1 | VVP | 1VVPC0442 | IN | IN | OUT | NO | 2 | 1.5 | NA | PVC | PVC | 1000V dc | FDR, TDR and V&T | 4RO (FDR & TDR) and 2RO (V&T) | NO | ALSTHOM | IMS | 18 | 0 | 18 | 1KRG132AR | 1VVP423CC | C1 | A 01 1L6627C2 1L609 A 01 1L6627C2 1L609 A 02 1L6627B2 1L609 A 03 1L6627A2 1L609 A 04 1L6615D2 1L609 A 05 1L6628K3 1L609 A 06 1L6628J3 1L609 A 07 1L6628H3 1L609 A 08 1L6628G3 1L609 A 09 1L6628F3 1L609 | 1.5
1 | VVP | 1VVPC0443 | IN | IN | OUT | NO | 2 | 1.5 | NA | PVC | PVC | 1000V dc | FDR, TDR and V&T | 4RO (FDR & TDR) and 2RO (V&T) | NO | ALSTHOM | IMS | 17 | 0 | 17 | 1KRG141AR | 1VVP458CC | C1 | A 01 1L6627B2 1L609 A 01 1L6627B2 1L609 A 02 1L6627A2 1L609 A 03 1L6615D2 1L609 A 04 1L6628K3 1L609 A 05 1L6628J3 1L609 A 06 1L6628H3 1L609 A 07 1L6628G3 1L609 A 08 1L6628F3 1L609 | 1.5
1 | VVP | 1VVPC0450 | IN | IN | OUT | NO | 2 | 1.5 | NA | PVC | PVC | 1000V dc | FDR, TDR and V&T | 4RO (FDR & TDR) and 2RO (V&T) | NO | ALSTHOM | IMS | 32 | 0 | 32 | 1KRG023AR | 1RPB200AR | L1 | 2 01 1W6691A2 1W607 2 01 1W6691A2 1W607 2 02 1W5591A2 1W505 2 02 1W5591A2 1W506 2 03 1L5591A2 1L509 | 1.5
1 | VVP | 1VVPC0451 | IN | IN | OUT | NO | 2 | 1.5 | NA | PVC | PVC | 1000V dc | FDR, TDR and V&T | 4RO (FDR & TDR) and 2RO (V&T) | NO | ALSTHOM | IMS | 32 | 0 | 32 | 1KRG023AR | 1RPB200AR | L1 | 2 01 1W6691A2 1W607 2 01 1W6691A2 1W607 2 02 1W5591A2 1W505 2 02 1W5591A2 1W506 2 03 1L5591A2 1L509 | 1.5
1 | VVP | 1VVPC0452 | IN | IN | OUT | NO | 2 | 1.5 | NA | PVC | PVC | 1000V dc | FDR, TDR and V&T | 4RO (FDR & TDR) and 2RO (V&T) | NO | ALSTHOM | IMS | 32 | 0 | 32 | 1KRG023AR | 1RPB200AR | L1 | 2 01 1W6691A2 1W607 2 01 1W6691A2 1W607 2 02 1W5591A2 1W505 2 02 1W5591A2 1W506 2 03 1L5591A2 1L509 | 1.5
1 | VVP | 1VVPC0453 | IN | IN | OUT | NO | 2 | 1.5 | NA | PVC | PVC | 1000V dc | FDR, TDR and V&T | 4RO (FDR & TDR) and 2RO (V&T) | NO | ALSTHOM | IMS | 32 | 0 | 32 | 1KRG023AR | 1RPB200AR | L1 | 2 01 1W6691A2 1W607 2 01 1W6691A2 1W607 2 02 1W5591A2 1W505 2 02 1W5591A2 1W506 2 03 1L5591A2 1L509 | 1.5
1 | VVP | 1VVPC0454 | IN | IN | OUT | NO | 2 | 1.5 | NA | PVC | PVC | 1000V dc | FDR, TDR and V&T | 4RO (FDR & TDR) and 2RO (V&T) | NO | ALSTHOM | IMS | 32 | 0 | 32 | 1KRG023AR | 1RPB200AR | L1 | 2 01 1W6691A2 1W607 2 01 1W6691A2 1W607 2 02 1W5591A2 1W505 2 02 1W5591A2 1W506 2 03 1L5591A2 1L509 | 1.5
1 | VVP | 1VVPC0455 | IN | IN | OUT | NO | 2 | 1.5 | NA | PVC | PVC | 1000V dc | FDR, TDR and V&T | 4RO (FDR & TDR) and 2RO (V&T) | NO | ALSTHOM | IMS | 32 | 0 | 32 | 1KRG023AR | 1RPB200AR | L1 | 2 01 1W6691A2 1W607 2 01 1W6691A2 1W607 2 02 1W5591A2 1W505 2 02 1W5591A2 1W506 2 03 1L5591A2 1L509 | 1.5
1 | VVP | 1VVPC0456 | IN | IN | OUT | NO | 2 | 1.5 | NA | PVC | PVC | 1000V dc | FDR, TDR and V&T | 4RO (FDR & TDR) and 2RO (V&T) | NO | ALSTHOM | IMS | 32 | 0 | 32 | 1KRG023AR | 1RPB200AR | L1 | 2 01 1W6691A2 1W607 2 01 1W6691A2 1W607 2 02 1W5591A2 1W505 2 02 1W5591A2 1W506 2 03 1L5591A2 1L509 | 1.5
1 | VVP | 1VVPC0457 | IN | IN | OUT | NO | 2 | 1.5 | NA | PVC | PVC | 1000V dc | FDR, TDR and V&T | 4RO (FDR & TDR) and 2RO (V&T) | NO | ALSTHOM | IMS | 32 | 0 | 32 | 1KRG023AR | 1RPB200AR | L1 | 2 01 1W6691A2 1W607 2 01 1W6691A2 1W607 2 02 1W5591A2 1W505 2 02 1W5591A2 1W506 2 03 1L5591A2 1L509 | 1.5
1 | VVP | 1VVPC0458 | IN | IN | OUT | NO | 2 | 1.5 | NA | PVC | PVC | 1000V dc | FDR, TDR and V&T | 4RO (FDR & TDR) and 2RO (V&T) | NO | ALSTHOM | IMS | 33 | 0 | 33 | 1KRG033AR | 1RPB300AR | L1 | 3 01 1W6691A3 1W603 3 01 1W6691A3 1W603 3 02 1W5591A3 1W503 3 02 1W5591A3 1W504 3 02 1W5591A3 1W505 3 03 1L5591A3 1L509 | 1.5
1 | VVP | 1VVPC0459 | IN | IN | OUT | NO | 2 | 1.5 | NA | PVC | PVC | 1000V dc | FDR, TDR and V&T | 4RO (FDR & TDR) and 2RO (V&T) | NO | ALSTHOM | IMS | 33 | 0 | 33 | 1KRG033AR | 1RPB300AR | L1 | 3 01 1W6691A3 1W603 3 01 1W6691A3 1W603 3 02 1W5591A3 1W503 3 02 1W5591A3 1W504 3 02 1W5591A3 1W505 3 03 1L5591A3 1L509 | 1.5
1 | VVP | 1VVPC0460 | IN | IN | OUT | NO | 2 | 1.5 | NA | PVC | PVC | 1000V dc | FDR, TDR and V&T | 4RO (FDR & TDR) and 2RO (V&T) | NO | ALSTHOM | IMS | 33 | 0 | 33 | 1KRG033AR | 1RPB300AR | L1 | 3 01 1W6691A3 1W603 3 01 1W6691A3 1W603 3 02 1W5591A3 1W503 3 02 1W5591A3 1W504 3 02 1W5591A3 1W505 3 03 1L5591A3 1L509 | 1.5
1 | VVP | 1VVPC0461 | IN | IN | OUT | NO | 2 | 1.5 | NA | PVC | PVC | 1000V dc | FDR, TDR and V&T | 4RO (FDR & TDR) and 2RO (V&T) | NO | ALSTHOM | IMS | 33 | 0 | 33 | 1KRG033AR | 1RPB300AR | L1 | 3 01 1W6691A3 1W603 3 01 1W6691A3 1W603 3 02 1W5591A3 1W503 3 02 1W5591A3 1W504 3 02 1W5591A3 1W505 3 03 1L5591A3 1L509 | 1.5
1 | VVP | 1VVPC0462 | IN | IN | OUT | NO | 2 | 1.5 | NA | PVC | PVC | 1000V dc | FDR, TDR and V&T | 4RO (FDR & TDR) and 2RO (V&T) | NO | ALSTHOM | IMS | 33 | 0 | 33 | 1KRG033AR | 1RPB300AR | L1 | 3 01 1W6691A3 1W603 3 01 1W6691A3 1W603 3 02 1W5591A3 1W503 3 02 1W5591A3 1W504 3 02 1W5591A3 1W505 3 03 1L5591A3 1L509 | 1.5
1 | VVP | 1VVPC0463 | IN | IN | OUT | NO | 2 | 1.5 | NA | PVC | PVC | 1000V dc | FDR, TDR and V&T | 4RO (FDR & TDR) and 2RO (V&T) | NO | ALSTHOM | IMS | 33 | 0 | 33 | 1KRG033AR | 1RPB300AR | L1 | 3 01 1W6691A3 1W603 3 01 1W6691A3 1W603 3 02 1W5591A3 1W503 3 02 1W5591A3 1W504 3 02 1W5591A3 1W505 3 03 1L5591A3 1L509 | 1.5
1 | VVP | 1VVPC0464 | IN | IN | OUT | NO | 2 | 1.5 | NA | PVC | PVC | 1000V dc | FDR, TDR and V&T | 4RO (FDR & TDR) and 2RO (V&T) | NO | ALSTHOM | IMS | 34 | 0 | 34 | 1KRG034AR | 1RPB300AR | L1 | 3 01 1W6691A3 1W603 3 01 1W6691A3 1W603 3 02 1W5591A3 1W503 3 02 1W5591A3 1W504 3 02 1W5591A3 1W505 3 03 1L5591A3 1L509 | 1.5
1 | VVP | 1VVPC0465 | IN | IN | OUT | NO | 2 | 1.5 | NA | PVC | PVC | 1000V dc | FDR, TDR and V&T | 4RO (FDR & TDR) and 2RO (V&T) | NO | ALSTHOM | IMS | 34 | 0 | 34 | 1KRG034AR | 1RPB300AR | L1 | 3 01 1W6691A3 1W603 3 01 1W6691A3 1W603 3 02 1W5591A3 1W503 3 02 1W5591A3 1W504 3 02 1W5591A3 1W505 3 03 1L5591A3 1L509 | 1.5
1 | VVP | 1VVPC0466 | IN | IN | OUT | NO | 2 | 1.5 | NA | PVC | PVC | 1000V dc | FDR, TDR and V&T | 4RO (FDR & TDR) and 2RO (V&T) | NO | ALSTHOM | IMS | 34 | 0 | 34 | 1KRG034AR | 1RPB300AR | L1 | 3 01 1W6691A3 1W603 3 01 1W6691A3 1W603 3 02 1W5591A3 1W503 3 02 1W5591A3 1W504 3 02 1W5591A3 1W505 3 03 1L5591A3 1L509 | 1.5
1 | VVP | 1VVPC0467 | IN | IN | OUT | NO | 2 | 1.5 | NA | PVC | PVC | 1000V dc | FDR, TDR and V&T | 4RO (FDR & TDR) and 2RO (V&T) | NO | ALSTHOM | IMS | 34 | 0 | 34 | 1KRG034AR | 1RPB300AR | L1 | 3 01 1W6691A3 1W603 3 01 1W6691A3 1W603 3 02 1W5591A3 1W503 3 02 1W5591A3 1W504 3 02 1W5591A3 1W505 3 03 1L5591A3 1L509 | 1.5
1 | VVP | 1VVPC0468 | IN | IN | OUT | NO | 2 | 1.5 | NA | PVC | PVC | 1000V dc | FDR, TDR and V&T | 4RO (FDR & TDR) and 2RO (V&T) | NO | ALSTHOM | IMS | 34 | 0 | 34 | 1KRG034AR | 1RPB300AR | L1 | 3 01 1W6691A3 1W603 3 01 1W6691A3 1W603 3 02 1W5591A3 1W503 3 02 1W5591A3 1W504 3 02 1W5591A3 1W505 3 03 1L5591A3 1L509 | 1.5
1 | VVP | 1VVPC0469 | IN | IN | OUT | NO | 2 | 1.5 | NA | PVC | PVC | 1000V dc | FDR, TDR and V&T | 4RO (FDR & TDR) and 2RO (V&T) | NO | ALSTHOM | IMS | 34 | 0 | 34 | 1KRG034AR | 1RPB300AR | L1 | 3 01 1W6691A3 1W603 3 01 1W6691A3 1W603 3 02 1W5591A3 1W503 3 02 1W5591A3 1W504 3 02 1W5591A3 1W505 3 03 1L5591A3 1L509 | 1.5
1 | VVP | 1VVPC0470 | IN | IN | OUT | NO | 2 | 1.5 | NA | PVC | PVC | 1000V dc | FDR, TDR and V&T | 4RO (FDR & TDR) and 2RO (V&T) | NO | ALSTHOM | IMS | 34 | 0 | 34 | 1KRG034AR | 1RPB300AR | L1 | 3 01 1W6691A3 1W603 3 01 1W6691A3 1W603 3 02 1W5591A3 1W503 3 02 1W5591A3 1W504 3 02 1W5591A3 1W505 3 03 1L5591A3 1L509 | 1.5
1 | VVP | 1VVPC0471 | IN | IN | OUT | NO | 2 | 1.5 | NA | PVC | PVC | 1000V dc | FDR, TDR and V&T | 4RO (FDR & TDR) and 2RO (V&T) | NO | ALSTHOM | IMS | 34 | 0 | 34 | 1KRG034AR | 1RPB300AR | L1 | 3 01 1W6691A3 1W603 3 01 1W6691A3 1W603 3 02 1W5591A3 1W503 3 02 1W5591A3 1W504 3 02 1W5591A3 1W505 3 03 1L5591A3 1L509 | 1.5
1 | VVP | 1VVPC0472 | IN | IN | OUT | NO | 2 | 1.5 | NA | PVC | PVC | 1000V dc | FDR, TDR and V&T | 4RO (FDR & TDR) and 2RO (V&T) | NO | ALSTHOM | IMS | 22 | 0 | 22 | 1KRG042AR | 1RPB400AR | L1 | 4 01 1W6691A4 1W602 4 01 1W6691A4 1W602 4 02 1L6691A4 1L605 4 03 1L5591A4 1L509 | 1.5
1 | VVP | 1VVPC0473 | IN | IN | OUT | NO | 2 | 1.5 | NA | PVC | PVC | 1000V dc | FDR, TDR and V&T | 4RO (FDR & TDR) and 2RO (V&T) | NO | ALSTHOM | IMS | 22 | 0 | 22 | 1KRG042AR | 1RPB400AR | L1 | 4 01 1W6691A4 1W602 4 01 1W6691A4 1W602 4 02 1L6691A4 1L605 4 03 1L5591A4 1L509 | 1.5
1 | VVP | 1VVPC0474 | IN | IN | OUT | NO | 2 | 1.5 | NA | PVC | PVC | 1000V dc | FDR, TDR and V&T | 4RO (FDR & TDR) and 2RO (V&T) | NO | ALSTHOM | IMS | 22 | 0 | 22 | 1KRG042AR | 1RPB400AR | L1 | 4 01 1W6691A4 1W602 4 01 1W6691A4 1W602 4 02 1L6691A4 1L605 4 03 1L5591A4 1L509 | 1.5
1 | VVP | 1VVPC0475 | IN | IN | OUT | NO | 2 | 1.5 | NA | PVC | PVC | 1000V dc | FDR, TDR and V&T | 4RO (FDR & TDR) and 2RO (V&T) | NO | ALSTHOM | IMS | 22 | 0 | 22 | 1KRG042AR | 1RPB400AR | L1 | 4 01 1W6691A4 1W602 4 01 1W6691A4 1W602 4 02 1L6691A4 1L605 4 03 1L5591A4 1L509 | 1.5
1 | VVP | 1VVPC0476 | IN | IN | OUT | NO | 2 | 1.5 | NA | PVC | PVC | 1000V dc | FDR, TDR and V&T | 4RO (FDR & TDR) and 2RO (V&T) | NO | ALSTHOM | IMS | 22 | 0 | 22 | 1KRG042AR | 1RPB400AR | L1 | 4 01 1W6691A4 1W602 4 01 1W6691A4 1W602 4 02 1L6691A4 1L605 4 03 1L5591A4 1L509 | 1.5
1 | VVP | 1VVPC0477 | IN | IN | OUT | NO | 2 | 1.5 | NA | PVC | PVC | 1000V dc | FDR, TDR and V&T | 4RO (FDR & TDR) and 2RO (V&T) | NO | ALSTHOM | IMS | 57 | 0 | 57 | 1KRG042AR | 1VVP501UM | L1 | 4 01 1W6691A4 1W602 4 01 1W6691A4 1W602 4 02 1L6691A4 1L605 4 03 1L5591A4 1L509 | 1.5
1 | VVP | 1VVPC0478 | IN | IN | OUT | NO | 2 | 1.5 | NA | PVC | PVC | 1000V dc | FDR, TDR and V&T | 4RO (FDR & TDR) and 2RO (V&T) | NO | ALSTHOM | IMS | 57 | 0 | 57 | 1KRG042AR | 1VVP501UM | L1 | 4 01 1W6691A4 1W602 4 01 1W6691A4 1W602 4 02 1L6691A4 1L605 4 03 1L5591A4 1L509 | 1.5
1 | VVP | 1VVPC0479 | IN | IN | OUT | NO | 2 | 1.5 | NA | PVC | PVC | 1000V dc | FDR, TDR and V&T | 4RO (FDR & TDR) and 2RO (V&T) | NO | ALSTHOM | IMS | 57 | 0 | 57 | 1KRG042AR | 1VVP501UM | L1 | 4 01 1W6691A4 1W602 4 01 1W6691A4 1W602 4 02 1L6691A4 1L605 4 03 1L5591A4 1L509 | 1.5
1 | VVP | 1VVPC0480 | IN | IN | OUT | NO | 2 | 1.5 | NA | PVC | PVC | 1000V dc | FDR, TDR and V&T | 4RO (FDR & TDR) and 2RO (V&T) | NO | ALSTHOM | IMS | 22 | 0 | 22 | 1KRG042AR | 1RPB400AR | L1 | 4 01 1W6691A4 1W602 4 01 1W6691A4 1W602 4 02 1L6691A4 1L605 4 03 1L5591A4 1L509 | 1.5
1 | VVP | 1VVPC0482 | IN | IN | OUT | NO | 2 | 1.5 | NA | PVC | PVC | 1000V dc | FDR, TDR and V&T | 4RO (FDR & TDR) and 2RO (V&T) | NO | ALSTHOM | IMS | 21 | 0 | 21 | 1KRG041AR | 1RPB400AR | L1 | 4 01 1W6691A4 1W602 4 01 1W6691A4 1W602 4 02 1L6691A4 1L605 4 03 1L5591A4 1L509 | 1.5
1 | VVP | 1VVPC0483 | IN | IN | OUT | NO | 2 | 1.5 | NA | PVC | PVC | 1000V dc | FDR, TDR and V&T | 4RO (FDR & TDR) and 2RO (V&T) | NO | ALSTHOM | IMS | 21 | 0 | 21 | 1KRG041AR | 1RPB400AR | L1 | 4 01 1W6691A4 1W602 4 01 1W6691A4 1W602 4 02 1L6691A4 1L605 4 03 1L5591A4 1L509 | 1.5
1 | VVP | 1VVPC0484 | IN | IN | OUT | NO | 2 | 1.5 | NA | PVC | PVC | 1000V dc | FDR, TDR and V&T | 4RO (FDR & TDR) and 2RO (V&T) | NO | ALSTHOM | IMS | 21 | 0 | 21 | 1KRG041AR | 1RPB400AR | L1 | 4 01 1W6691A4 1W602 4 01 1W6691A4 1W602 4 02 1L6691A4 1L605 4 03 1L5591A4 1L509 | 1.5
1 | VVP | 1VVPC0485 | IN | IN | OUT | NO | 2 | 1.5 | NA | PVC | PVC | 1000V dc | FDR, TDR and V&T | 4RO (FDR & TDR) and 2RO (V&T) | NO | ALSTHOM | IMS | 21 | 0 | 21 | 1KRG041AR | 1RPB400AR | L1 | 4 01 1W6691A4 1W602 4 01 1W6691A4 1W602 4 02 1L6691A4 1L605 4 03 1L5591A4 1L509 | 1.5
1 | VVP | 1VVPC0486 | IN | IN | OUT | NO | 2 | 1.5 | NA | PVC | PVC | 1000V dc | FDR, TDR and V&T | 4RO (FDR & TDR) and 2RO (V&T) | NO | ALSTHOM | IMS | 21 | 0 | 21 | 1KRG041AR | 1RPB400AR | L1 | 4 01 1W6691A4 1W602 4 01 1W6691A4 1W602 4 02 1L6691A4 1L605 4 03 1L5591A4 1L509 | 1.5
1 | VVP | 1VVPC0487 | IN | IN | OUT | NO | 2 | 1.5 | NA | PVC | PVC | 1000V dc | FDR, TDR and V&T | 4RO (FDR & TDR) and 2RO (V&T) | NO | ALSTHOM | IMS | 21 | 0 | 21 | 1KRG041AR | 1RPB400AR | L1 | 4 01 1W6691A4 1W602 4 01 1W6691A4 1W602 4 02 1L6691A4 1L605 4 03 1L5591A4 1L509 | 1.5
1 | VVP | 1VVPC0488 | IN | IN | OUT | NO | 2 | 1.5 | NA | PVC | PVC | 1000V dc | FDR, TDR and V&T | 4RO (FDR & TDR) and 2RO (V&T) | NO | ALSTHOM | IMS | 21 | 0 | 21 | 1KRG041AR | 1RPB400AR | L1 | 4 01 1W6691A4 1W602 4 01 1W6691A4 1W602 4 02 1L6691A4 1L605 4 03 1L5591A4 1L509 | 1.5
1 | VVP | 1VVPC0489 | IN | IN | OUT | NO | 2 | 1.5 | NA | PVC | PVC | 1000V dc | FDR, TDR and V&T | 4RO (FDR & TDR) and 2RO (V&T) | NO | ALSTHOM | IMS | 21 | 0 | 21 | 1KRG041AR | 1RPB400AR | L1 | 4 01 1W6691A4 1W602 4 01 1W6691A4 1W602 4 02 1L6691A4 1L605 4 03 1L5591A4 1L509 | 1.5
1 | VVP | 1VVPC0501 | IN | IN | OUT | NO | 12 | 1.5 | NA | PVC | PVC | 1000V dc | FDR, TDR and V&T | 4RO (FDR & TDR) and 2RO (V&T) | NO | ALSTHOM | EMS | 12 | 0 | 12 | 1VVP016UB | 1VVP003UB | L1 |  | 1.5
1 | VVP | 1VVPC0502 | IN | IN | OUT | NO | 12 | 1.5 | NA | PVC | PVC | 1000V dc | FDR, TDR and V&T | 4RO (FDR & TDR) and 2RO (V&T) | NO | ALSTHOM | EMS | 12 | 0 | 12 | 1VVP043UM | 1VVP004UB | L1 |  | 1.5
1 | VVP | 1VVPC0503 | IN | IN | OUT | NO | 9 | 1.5 | NA | PVC | PVC | 1000V dc | FDR, TDR and V&T | 4RO (FDR & TDR) and 2RO (V&T) | NO | ALSTHOM | EMS | 11 | 0 | 11 | 1VVP038UM | 1VVP007UM | L1 |  | 1.5
1 | VVP | 1VVPC0504 | IN | IN | OUT | NO | 12 | 1.5 | NA | PVC | PVC | 1000V dc | FDR, TDR and V&T | 4RO (FDR & TDR) and 2RO (V&T) | NO | ALSTHOM | EMS | 21 | 0 | 21 | 1VVP006UP | 1VVP007UB | L1 |  | 1.5
1 | VVP | 1VVPC0505 | IN | IN | OUT | NO | 19 | 1.5 | NA | PVC | PVC | 1000V dc | FDR, TDR and V&T | 4RO (FDR & TDR) and 2RO (V&T) | NO | ALSTHOM | EMS | 12 | 0 | 12 | 1VVP040UM | 1VVP004UB | L1 |  | 1.5
1 | VVP | 1VVPC0506 | IN | IN | OUT | NO | 9 | 1.5 | NA | PVC | PVC | 1000V dc | FDR, TDR and V&T | 4RO (FDR & TDR) and 2RO (V&T) | NO | ALSTHOM | EMS | 11 | 0 | 11 | 1VVP007UP | 1VVP015UM | L1 |  | 1.5
1 | VVP | 1VVPC0507 | IN | IN | OUT | NO | 4 | 1.5 | NA | PVC | PVC | 1000V dc | FDR, TDR and V&T | 4RO (FDR & TDR) and 2RO (V&T) | NO | ALSTHOM | EMS | 10 | 0 | 10 | 1VVP039UM | 1VVP018UM | L1 |  | 1.5
1 | VVP | 1VVPC0508 | IN | IN | OUT | NO | 19 | 1.5 | NA | PVC | PVC | 1000V dc | FDR, TDR and V&T | 4RO (FDR & TDR) and 2RO (V&T) | NO | ALSTHOM | EMS | 10 | 0 | 10 | 1VVP007UP | 1VVP019UM | L1 |  | 1.5
1 | VVP | 1VVPC0509 | IN | IN | OUT | NO | 12 | 1.5 | NA | PVC | PVC | 1000V dc | FDR, TDR and V&T | 4RO (FDR & TDR) and 2RO (V&T) | NO | ALSTHOM | EMS | 8 | 0 | 8 | 1VVP015UB | 1VVP037UM | L1 |  | 1.5
1 | VVP | 1VVPC0510 | IN | IN | OUT | NO | 12 | 1.5 | NA | PVC | PVC | 1000V dc | FDR, TDR and V&T | 4RO (FDR & TDR) and 2RO (V&T) | NO | ALSTHOM | EMS | 8 | 0 | 8 | 1VVP015UB | 1VVP035UM | L1 |  | 1.5
1 | VVP | 1VVPC0511 | IN | IN | OUT | NO | 9 | 1.5 | NA | PVC | PVC | 1000V dc | FDR, TDR and V&T | 4RO (FDR & TDR) and 2RO (V&T) | NO | ALSTHOM | EMS | 10 | 0 | 10 | 1VVP008UP | 1VVP026UM | L1 |  | 1.5
1 | VVP | 1VVPC0512 | IN | IN | OUT | NO | 19 | 1.5 | NA | PVC | PVC | 1000V dc | FDR, TDR and V&T | 4RO (FDR & TDR) and 2RO (V&T) | NO | ALSTHOM | EMS | 9 | 0 | 9 | 1VVP008UP | 1VVP030UM | L1 |  | 1.5
1 | VVP | 1VVPC0513 | IN | IN | OUT | NO | 4 | 1.5 | NA | PVC | PVC | 1000V dc | FDR, TDR and V&T | 4RO (FDR & TDR) and 2RO (V&T) | NO | ALSTHOM | EMS | 10 | 0 | 10 | 1VVP040UM | 1VVP029UM | L1 |  | 1.5
1 | VVP | 1VVPC0550 | IN | IN | OUT | NO | 2 | 1.5 | NA | PVC | PVC | 1000V dc | FDR, TDR and V&T | 4RO (FDR & TDR) and 2RO (V&T) | NO | ALSTHOM | EMS | 31 | 0 | 31 | 1VVP503UB | 1VVP010TO | L1 | B 01 1L5553N1 1L509 B 01 1L5553N1 1L509 B 02 1L5553M1 1L509 B 03 1L5553L1 1L509 B 04 1L5553K1 1L509 B 05 1L5553J1 1L509 B 06 1L5553H1 1L509 B 07 1L5553G1 1L509 B 08 1L5553F1 1L509 B 09 1L5553E1 1L509 B 10 1L5553D1 1L509 B 11 1L5553C1 1L509 B 12 1L5575C1 1L509 B 13 1L5575B1 1L509 B 14 1L5575A1 1L509 B 15 1L5550A1 1L509 B 16 1L551KA1 1L509 B 17 1L661KA1 1L609 B 18 1L6690A1 1L607 | 1.5
1 | VVP | 1VVPC0553 | IN | IN | OUT | NO | 19 | 1.5 | NA | PVC | PVC | 1000V dc | FDR, TDR and V&T | 4RO (FDR & TDR) and 2RO (V&T) | NO | ALSTHOM | EMS | 31 | 0 | 31 | 1VVP503UB | 1VVP002TO | L1 | B 01 1L5553N1 1L509 B 01 1L5553N1 1L509 B 02 1L5553M1 1L509 B 03 1L5553L1 1L509 B 04 1L5553K1 1L509 B 05 1L5553J1 1L509 B 06 1L5553H1 1L509 B 07 1L5553G1 1L509 B 08 1L5553F1 1L509 B 09 1L5553E1 1L509 B 10 1L5553D1 1L509 B 11 1L5553C1 1L509 B 12 1L5575C1 1L509 B 13 1L5575B1 1L509 B 14 1L5575A1 1L509 B 15 1L5550A1 1L509 B 16 1L551KA1 1L509 B 17 1L661KA1 1L609 B 18 1L6690A1 1L607 | 1.5
1 | VVP | 1VVPC0554 | IN | IN | OUT | NO | 12 | 1.5 | NA | PVC | PVC | 1000V dc | FDR, TDR and V&T | 4RO (FDR & TDR) and 2RO (V&T) | NO | ALSTHOM | EMS | 30 | 0 | 30 | 1VVP503UB | 1VVP002TL | L1 | B 01 1L5553N1 1L509 B 01 1L5553N1 1L509 B 02 1L5553M1 1L509 B 03 1L5553L1 1L509 B 04 1L5553K1 1L509 B 05 1L5553J1 1L509 B 06 1L5553H1 1L509 B 07 1L5553G1 1L509 B 08 1L5553F1 1L509 B 09 1L5553E1 1L509 B 10 1L5553D1 1L509 B 11 1L5553C1 1L509 B 12 1L5575D1 1L509 B 13 1L5575E1 1L509 B 14 1L5575F1 1L509 B 15 1L5556B1 1L509 B 16 1L55L6A1 1L509 B 17 1L66L6A1 1L609 B 18 1L6691F1 1L609 B 19 1L6691E1 1L609 B 20 1L6691D1 1L609 B 21 1L6691C1 1L609 B 22 1L6691B1 1L609 | 1.5
1 | VVP | 1VVPC0555 | IN | IN | IN | NO | 37 | 1.5 | A | PVC | PVC | 1000V dc | FDR, TDR and V&T | 4RO (FDR & TDR) and 2RO (V&T) | YES | ALSTHOM | EMS | 65 | 0 | 65 | 1VVP504UB | 1VVP003CR | V1 | B 01 1L5553P1 1L509 B 01 1L5553P1 1L509 B 02 1L5569D1 1L509 B 03 1L5569E1 1L509 B 04 1L5569F1 1L509 B 05 1L5556R2 1L509 B 06 1L5556S2 1L509 B 07 1L55W3A1 1L509 B 08 1W5500A1 1W505 B 09 1W5500B1 1W504 B 10 1W5500C1 1W507 | 1.5
1 | VVP | 1VVPC0556 | IN | IN | IN | YES | 12 | 1.5 | A | PVC | PVC | 1000V dc | FDR, TDR and V&T | 4RO (FDR & TDR) and 2RO (V&T) | NO | ALSTHOM | IMS | 20 | 0 | 20 | 1VVP003CR | 1VVP180VA | V1 | F1VVP C0556 B VE 12 1.5 A 1W631 W631 48P 1VVP 003CR 1W631 W631 48Q 1VVP 180VA 20 | 1.5
1 | VVP | 1VVPC0557 | IN | IN | IN | YES | 12 | 1.5 | A | PVC | PVC | 1000V dc | FDR, TDR and V&T | 4RO (FDR & TDR) and 2RO (V&T) | NO | ALSTHOM | IMS | 20 | 0 | 20 | 1VVP003CR | 1VVP181VA | V1 | F1VVP C0557 B VE 12 1.5 A 1W631 W631 48P 1VVP 003CR 1W631 W631 48Q 1VVP 181VA 20 | 1.5
1 | VVP | 1VVPC0558 | IN | IN | OUT | YES | 12 | 1.5 | A | PVC | PVC | 1000V dc | FDR, TDR and V&T | 4RO (FDR & TDR) and 2RO (V&T) | NO | ALSTHOM | IMS | 20 | 0 | 20 | 1VVP003CR | 1VVP182VA | V1 | F1VVP C0558 B VE 12 1.5 A 1W631 W631 48P 1VVP 003CR 1W631 W631 48Q 1VVP 182VA 20 | 1.5
1 | VVP | 1VVPC0559 | IN | IN | OUT | NO | 9 | 1.5 | NA | PVC | PVC | 1000V dc | FDR, TDR and V&T | 4RO (FDR & TDR) and 2RO (V&T) | NO | ALSTHOM | IMS | 13 | 0 | 13 | 1VVP504UB | 1RPB640AR | L1 | B 01 1L5553N4 1L509 B 01 1L5553N4 1L509 B 02 1L5553M4 1L509 B 03 1L5553L4 1L509 B 04 1L5553K4 1L509 B 05 1L5564D1 1L509 B 06 1L5554J3 1L509 | 1.5
1 | VVP | 1VVPC0560 | IN | IN | OUT | NO | 12 | 1.5 | NA | PVC | PVC | 1000V dc | FDR, TDR and V&T | 4RO (FDR & TDR) and 2RO (V&T) | NO | ALSTHOM | EMS | 31 | 0 | 31 | 1VVP505UB | 1KSCT16 | L1 | B 01 1L5553P1 1L509 B 01 1L5553P1 1L509 B 02 1L5553N1 1L509 B 03 1L5553M1 1L509 B 04 1L5553L1 1L509 B 05 1L5553K1 1L509 B 06 1L5553J1 1L509 B 07 1L5553H1 1L509 B 08 1L5553G1 1L509 B 09 1L5553F1 1L509 B 10 1L5553E1 1L509 B 11 1L5553D1 1L509 B 12 1L5553C1 1L509 B 13 1L5575D1 1L509 B 14 1L5575E1 1L509 B 15 1L5575F1 1L509 B 16 1L5556B1 1L509 B 17 1L55L6A1 1L509 B 18 1L66L6A1 1L609 B 19 1L6691F1 1L609 B 20 1L6691E1 1L609 B 21 1L6691D1 1L609 B 22 1L6691C1 1L609 B 23 1L6691B1 1L609 | 1.5
1 | VVP | 1VVPC0561 | IN | IN | IN | NO | 37 | 1.5 | A | PVC | PVC | 1000V dc | FDR, TDR and V&T | 4RO (FDR & TDR) and 2RO (V&T) | YES | ALSTHOM | EMS | 63 | 0 | 63 | 1VVP506UB | 1VVP006CR | V1 | B 01 1L5569C1 1L509 B 01 1L5569C1 1L509 B 02 1L5569D1 1L509 B 03 1L5569E1 1L509 B 04 1L5569F1 1L509 B 05 1L5556R2 1L509 B 06 1L5556S2 1L509 B 07 1L55W3A1 1L509 B 08 1W5500A1 1W505 B 09 1W5500B1 1W504 B 10 1W5500C1 1W507 | 1.5
1 | VVP | 1VVPC0562 | IN | IN | IN | YES | 12 | 1.5 | A | PVC | PVC | 1000V dc | FDR, TDR and V&T | 4RO (FDR & TDR) and 2RO (V&T) | NO | ALSTHOM | IMS | 20 | 9 | 20 | 1VVP006CR | 1VVP280VA | V1 | F1VVP C0562 B VE 12 1.5 A 1W630 W630 49P 1VVP 006CR 1W630 W630 48P 1VVP 280VA 20 | 1.5
1 | VVP | 1VVPC0563 | IN | IN | IN | YES | 12 | 1.5 | A | PVC | PVC | 1000V dc | FDR, TDR and V&T | 4RO (FDR & TDR) and 2RO (V&T) | NO | ALSTHOM | IMS | 20 | 9 | 20 | 1VVP006CR | 1VVP281VA | V1 | F1VVP C0563 B VE 12 1.5 A 1W630 W630 49P 1VVP 006CR 1W630 W630 48P 1VVP 281VA 20 | 1.5
1 | VVP | 1VVPC0564 | IN | IN | IN | YES | 12 | 1.5 | A | PVC | PVC | 1000V dc | FDR, TDR and V&T | 4RO (FDR & TDR) and 2RO (V&T) | NO | ALSTHOM | IMS | 20 | 9 | 20 | 1VVP006CR | 1VVP282VA | V1 | F1VVP C0564 B VE 12 1.5 A 1W630 W630 49P 1VVP 006CR 1W630 W630 48P 1VVP 282VA 20 | 1.5
1 | VVP | 1VVPC0565 | IN | IN | OUT | NO | 9 | 1.5 | NA | PVC | PVC | 1000V dc | FDR, TDR and V&T | 4RO (FDR & TDR) and 2RO (V&T) | NO | ALSTHOM | IMS | 13 | 0 | 13 | 1VVP505UB | 1RPB640AR | L1 | B 01 1L5553P4 1L509 B 01 1L5553P4 1L509 B 02 1L5553N4 1L509 B 03 1L5553M4 1L509 B 04 1L5553L4 1L509 B 05 1L5553K4 1L509 B 06 1L5564D1 1L509 B 07 1L5554J3 1L509 | 1.5
1 | VVP | 1VVPC0566 | IN | IN | OUT | NO | 12 | 1.5 | NA | PVC | PVC | 1000V dc | FDR, TDR and V&T | 4RO (FDR & TDR) and 2RO (V&T) | NO | ALSTHOM | EMS | 32 | 0 | 32 | 1VVP507UB | 1KSCT16 | L1 | B 01 1L5569C1 1L509 B 01 1L5569C1 1L509 B 02 1L5569D1 1L509 B 03 1L5569E1 1L509 B 04 1L5569F1 1L509 B 05 1L5556P1 1L509 B 06 1L5556N1 1L509 B 07 1L5556M1 1L509 B 08 1L5556L1 1L509 B 09 1L5556K1 1L509 B 10 1L5556J1 1L509 B 11 1L5556H1 1L509 B 12 1L5556G1 1L509 B 13 1L5556F1 1L509 B 14 1L5556E1 1L509 B 15 1L5556D1 1L509 B 16 1L55L5A3 1L509 B 17 1L66L5A3 1L609 B 18 1L6691G1 1L609 B 19 1L6691F1 1L609 B 20 1L6691E1 1L609 B 21 1L6691D1 1L609 B 22 1L6691C1 1L609 B 23 1L6691B1 1L609 | 1.5
1 | VVP | 1VVPC0567 | IN | IN | IN | NO | 37 | 1.5 | A | PVC | PVC | 1000V dc | FDR, TDR and V&T | 4RO (FDR & TDR) and 2RO (V&T) | YES | ALSTHOM | EMS | 69 | 0 | 69 | 1VVP508UB | 1VVP009CR | V1 | B 01 1L5569C1 1L509 B 01 1L5569C1 1L509 B 02 1L5569D1 1L509 B 03 1L5569E1 1L509 B 04 1L5569F1 1L509 B 05 1L5556R2 1L509 B 06 1L5556S2 1L509 B 07 1L55W3A1 1L509 B 08 1W5500A1 1W505 B 09 1W5500B1 1W504 B 10 1W5500C1 1W507 | 1.5
1 | VVP | 1VVPC0568 | IN | IN | IN | YES | 12 | 1.5 | A | PVC | PVC | 1000V dc | FDR, TDR and V&T | 4RO (FDR & TDR) and 2RO (V&T) | NO | ALSTHOM | IMS | 20 | 5 | 20 | 1VVP009CR | 1VVP380VA | V1 | F1VVP C0568 B VE 12 1.5 A 1W632 W632 47P 1VVP 009CR 1W632 W632 47Q 1VVP 380VA 20 | 1.5
1 | VVP | 1VVPC0569 | IN | IN | IN | YES | 12 | 1.5 | A | PVC | PVC | 1000V dc | FDR, TDR and V&T | 4RO (FDR & TDR) and 2RO (V&T) | NO | ALSTHOM | IMS | 20 | 5 | 20 | 1VVP009CR | 1VVP381VA | V1 | F1VVP C0569 B VE 12 1.5 A 1W632 W632 47P 1VVP 009CR 1W632 W632 47Q 1VVP 381VA 20 | 1.5
1 | VVP | 1VVPC0570 | IN | IN | IN | YES | 12 | 1.5 | A | PVC | PVC | 1000V dc | FDR, TDR and V&T | 4RO (FDR & TDR) and 2RO (V&T) | NO | ALSTHOM | IMS | 20 | 5 | 20 | 1VVP009CR | 1VVP382VA | V1 | F1VVP C0570 B VE 12 1.5 A 1W632 W632 47P 1VVP 009CR 1W632 W632 47Q 1VVP 382VA 20 | 1.5
1 | VVP | 1VVPC0571 | IN | IN | OUT | NO | 9 | 1.5 | NA | PVC | PVC | 1000V dc | FDR, TDR and V&T | 4RO (FDR & TDR) and 2RO (V&T) | NO | ALSTHOM | IMS | 13 | 0 | 13 | 1VVP508UB | 1RPB640AR | L1 | B 01 1L5569C1 1L509 B 01 1L5569C1 1L509 B 02 1L5569D1 1L509 B 03 1L5554P3 1L509 B 04 1L5554N3 1L509 B 05 1L5554M3 1L509 B 06 1L5554L3 1L509 B 07 1L5554K3 1L509 B 08 1L5554J3 1L509 | 1.5
1 | VVP | 1VVPC0572 | IN | IN | OUT | NO | 12 | 1.5 | NA | PVC | PVC | 1000V dc | FDR, TDR and V&T | 4RO (FDR & TDR) and 2RO (V&T) | NO | ALSTHOM | EMS | 32 | 0 | 32 | 1VVP509UB | 1KSCT16 | L1 | B 01 1L5553S2 1L509 B 01 1L5553S2 1L509 B 02 1L5553R1 1L509 B 03 1L5553P1 1L509 B 04 1L5553N1 1L509 B 05 1L5553M1 1L509 B 06 1L5553L1 1L509 B 07 1L5553K1 1L509 B 08 1L5553J1 1L509 B 09 1L5553H1 1L509 B 10 1L5553G1 1L509 B 11 1L5553F1 1L509 B 12 1L5553E1 1L509 B 13 1L5553D1 1L509 B 14 1L5553C1 1L509 B 15 1L5575D1 1L509 B 16 1L5575E1 1L509 B 17 1L5575F1 1L509 B 18 1L5556B1 1L509 B 19 1L55L6A1 1L509 B 20 1L66L6A1 1L609 B 21 1L6691F1 1L609 B 22 1L6691E1 1L609 B 23 1L6691D1 1L609 B 24 1L6691C1 1L609 B 25 1L6691B1 1L609 | 1.5
1 | VVP | 1VVPC0573 | IN | IN | OUT | NO | 19 | 1.5 | NA | PVC | PVC | 1000V dc | FDR, TDR and V&T | 4RO (FDR & TDR) and 2RO (V&T) | NO | ALSTHOM | EMS | 16 | 0 | 16 | 1VVP510UB | 1VVP016UB | L1 | D 01 1L5581A1 1L509 D 01 1L5581A1 1L509 | 1.5
1 | VVP | 1VVPC0574 | IN | IN | OUT | NO | 4 | 1.5 | A | PVC | PVC | 1000V dc | FDR, TDR and V&T | 4RO (FDR & TDR) and 2RO (V&T) | YES | ALSTHOM | IMS | 66 | 0 | 66 | 1VVP510UB | 1VVP140VV | V1 | B 01 1L5553S2 1L509 B 01 1L5553S2 1L509 B 02 1L5553R1 1L509 B 03 1L5569D1 1L509 B 04 1L5569E1 1L509 B 05 1L5569F1 1L509 B 06 1L5556R2 1L509 B 07 1L5556S2 1L509 B 08 1L55W3A1 1L509 B 09 1W5500A1 1W505 B 10 1W5500B1 1W504 B 11 1W5500C1 1W507 | 1.5
1 | VVP | 1VVPC0575 | IN | IN | OUT | NO | 4 | 1.5 | A | PVC | PVC | 1000V dc | FDR, TDR and V&T | 4RO (FDR & TDR) and 2RO (V&T) | YES | ALSTHOM | IMS | 63 | 0 | 63 | 1VVP510UB | 1VVP141VV | V1 | B 01 1L5553S2 1L509 B 01 1L5553S2 1L509 B 02 1L5553R1 1L509 B 03 1L5569D1 1L509 B 04 1L5569E1 1L509 B 05 1L5569F1 1L509 B 06 1L5556R2 1L509 B 07 1L5556S2 1L509 B 08 1L55W3A1 1L509 B 09 1W5500A1 1W505 B 10 1W5500B1 1W504 B 11 1W5500C1 1W507 | 1.5
1 | VVP | 1VVPC0576 | IN | IN | OUT | NO | 4 | 1.5 | A | PVC | PVC | 1000V dc | FDR, TDR and V&T | 4RO (FDR & TDR) and 2RO (V&T) | YES | ALSTHOM | IMS | 69 | 0 | 69 | 1VVP510UB | 1VVP142VV | V1 | B 01 1L5553S2 1L509 B 01 1L5553S2 1L509 B 02 1L5553R1 1L509 B 03 1L5569D1 1L509 B 04 1L5569E1 1L509 B 05 1L5569F1 1L509 B 06 1L5556R2 1L509 B 07 1L5556S2 1L509 B 08 1L55W3A1 1L509 B 09 1W5500A1 1W505 B 10 1W5500B1 1W504 B 11 1W5500C1 1W507 | 1.5
1 | VVP | 1VVPC0578 | IN | IN | OUT | NO | 4 | 1.5 | NA | PVC | PVC | 1000V dc | FDR, TDR and V&T | 4RO (FDR & TDR) and 2RO (V&T) | NO | ALSTHOM | EMS | 16 | 0 | 16 | 1VVP501UD | 1LLC040BN | L1 | D 01 1L5581A1 1L509 D 01 1L5581A1 1L509 | 1.5
1 | VVP | 1VVPC0582 | IN | IN | OUT | NO | NIA | NIA | NIA | NIA | NIA | NIA | FDR, TDR and V&T | 4RO (FDR & TDR) and 2RO (V&T) | NO | ALSTHOM | IMS |  |  |  |  | 1VVP380EL | V1 | [7 empty] | not in pericles
2 | ABP | 2ABPC0001 | IN | IN | OUT | NO | 2 | 1.5 | NA | PVC | PVC | 1000V dc | FDR, TDR and V&T | 4RO (FDR & TDR) and 2RO (V&T) | NO | ALSTHOM | EMS | 30 | 35 | 35 | 2ABP001UB | 2KSAH03AR | L1 | A 01 2L5525D1 2L547 A 01 2L5525D1 2L547 A 02 2L5525E1 2L547 A 03 2L5525F1 2L547 A 04 2L5525G1 2L547 A 05 2L5507U1 2L547 A 06 2L5507T1 2L547 A 07 2L5507S1 2L547 A 08 2L5507R1 2L547 A 09 2L5507P1 2L547 A 10 2L5507N1 2L547 A 11 2L5507M1 2L547 A 12 2L5507L1 2L547 A 13 2L5507K1 2L547 A 14 2L5507J1 2L547 A 15 2L5507H1 2L547 A 16 2L5507G1 2L547 A 17 2L5507F1 2L547 A 18 2L55KCB2 2L547 A 19 2L66KCA2 2L647 A 20 2L6621C2 2L647 A 21 2L6621B1 2L647 A 22 2L6621A1 2L647 | 1.5
2 | ABP | 2ABPC0002 | IN | IN | OUT | NO | 37 | 1.5 | NA | PVC | PVC | 1000V dc | FDR, TDR and V&T | 4RO (FDR & TDR) and 2RO (V&T) | NO | ALSTHOM | EMS | 30 | 35 | 35 | 2ABP001UB | 2KSAD07AR | L1 | A 01 2L5525D1 2L547 A 01 2L5525D1 2L547 A 02 2L5525E1 2L547 A 03 2L5525F1 2L547 A 04 2L5525G1 2L547 A 05 2L5507U1 2L547 A 06 2L5507T1 2L547 A 07 2L5507S1 2L547 A 08 2L5507R1 2L547 A 09 2L5507P1 2L547 A 10 2L5507N1 2L547 A 11 2L5507M1 2L547 A 12 2L5507L1 2L547 A 13 2L5507K1 2L547 A 14 2L5507J1 2L547 A 15 2L5507H1 2L547 A 16 2L5507G1 2L547 A 17 2L5507F1 2L547 A 18 2L55KCB2 2L547 A 19 2L66KCA2 2L647 A 20 2L6621D2 2L647 | 1.5
2 | ABP | 2ABPC0023 | IN | IN | OUT | NO | 2 | 1.5 | NA | PVC | PVC | 1000V dc | FDR, TDR and V&T | 4RO (FDR & TDR) and 2RO (V&T) | NO | ALSTHOM | EMS | 28 | 33 | 33 | 2ABP008UB | 2KSAH03AR | L1 | A 01 2L5504T1 2L547 A 01 2L5504T1 2L547 A 02 2L5504S1 2L547 A 03 2L5504R1 2L547 A 04 2L5504P1 2L547 A 05 2L5504N1 2L547 A 06 2L5504M1 2L547 A 07 2L5504L1 2L547 A 08 2L5504K1 2L547 A 09 2L5504J1 2L547 A 10 2L5504H1 2L547 A 11 2L5504G1 2L547 A 12 2L5513E1 2L547 A 13 2L5513F1 2L547 A 14 2L5513G1 2L547 A 15 2L5507F1 2L547 A 16 2L55KCB2 2L547 A 17 2L66KCA2 2L647 A 18 2L6621C2 2L647 A 19 2L6621B1 2L647 A 20 2L6621A1 2L647 | 1.5
2 | ABP | 2ABPC0024 | IN | IN | OUT | NO | 12 | 1.5 | NA | PVC | PVC | 1000V dc | FDR, TDR and V&T | 4RO (FDR & TDR) and 2RO (V&T) | NO | ALSTHOM | EMS | 28 | 33 | 33 | 2ABP008UB | 2KSAD08AR | L1 | A 01 2L5504T1 2L547 A 01 2L5504T1 2L547 A 02 2L5504S1 2L547 A 03 2L5504R1 2L547 A 04 2L5504P1 2L547 A 05 2L5504N1 2L547 A 06 2L5504M1 2L547 A 07 2L5504L1 2L547 A 08 2L5504K1 2L547 A 09 2L5504J1 2L547 A 10 2L5504H1 2L547 A 11 2L5504G1 2L547 A 12 2L5513E1 2L547 A 13 2L5513F1 2L547 A 14 2L5513G1 2L547 A 15 2L5507F1 2L547 A 16 2L55KCB2 2L547 A 17 2L66KCA2 2L647 A 18 2L6621D2 2L647 | 1.5
2 | ABP | 2ABPC0040 | IN | IN | OUT | NO | 2 | 1.5 | NA | PVC | PVC | 1000V dc | FDR, TDR and V&T | 4RO (FDR & TDR) and 2RO (V&T) | NO | ALSTHOM | EMS | 28 | 33 | 33 | 2ABP012UB | 2KSAH03AR | L1 | A 01 2L5522D1 2L547 A 01 2L5522D1 2L547 A 02 2L5522E1 2L547 A 03 2L5522F1 2L547 A 04 2L5522G1 2L547 A 05 2L5507R1 2L547 A 06 2L5507P1 2L547 A 07 2L5507N1 2L547 A 08 2L5507M1 2L547 A 09 2L5507L1 2L547 A 10 2L5507K1 2L547 A 11 2L5507J1 2L547 A 12 2L5507H1 2L547 A 13 2L5507G1 2L547 A 14 2L5507F1 2L547 A 15 2L55KCB2 2L547 A 16 2L66KCA2 2L647 A 17 2L6621C2 2L647 A 18 2L6621B1 2L647 A 19 2L6621A1 2L647 | 1.5
2 | ABP | 2ABPC0041 | IN | IN | OUT | NO | 12 | 1.5 | NA | PVC | PVC | 1000V dc | FDR, TDR and V&T | 4RO (FDR & TDR) and 2RO (V&T) | NO | ALSTHOM | EMS | 28 | 33 | 33 | 2ABP012UB | 2KSAD08AR | L1 | A 01 2L5522D1 2L547 A 01 2L5522D1 2L547 A 02 2L5522E1 2L547 A 03 2L5522F1 2L547 A 04 2L5522G1 2L547 A 05 2L5507R1 2L547 A 06 2L5507P1 2L547 A 07 2L5507N1 2L547 A 08 2L5507M1 2L547 A 09 2L5507L1 2L547 A 10 2L5507K1 2L547 A 11 2L5507J1 2L547 A 12 2L5507H1 2L547 A 13 2L5507G1 2L547 A 14 2L5507F1 2L547 A 15 2L55KCB2 2L547 A 16 2L66KCA2 2L647 A 17 2L6621D2 2L647 | 1.5
2 | ABP | 2ABPC0057 | IN | IN | OUT | NO | 2 | 1.5 | NA | PVC | PVC | 1000V dc | FDR, TDR and V&T | 4RO (FDR & TDR) and 2RO (V&T) | NO | ALSTHOM | EMS | 28 | 32 | 32 | 2ABP016UB | 2KSAH03AR | L1 | A 01 2L5521D1 2L547 A 01 2L5521D1 2L547 A 02 2L5521E1 2L547 A 03 2L5521F1 2L547 A 04 2L5521G1 2L547 A 05 2L5507P1 2L547 A 06 2L5507N1 2L547 A 07 2L5507M1 2L547 A 08 2L5507L1 2L547 A 09 2L5507K1 2L547 A 10 2L5507J1 2L547 A 11 2L5507H1 2L547 A 12 2L5507G1 2L547 A 13 2L5507F1 2L547 A 14 2L55KCB2 2L547 A 15 2L66KCA2 2L647 A 16 2L6621C2 2L647 A 17 2L6621B1 2L647 A 18 2L6621A1 2L647 | 1.5
2 | ABP | 2ABPC0058 | IN | IN | OUT | NO | 12 | 1.5 | NA | PVC | PVC | 1000V dc | FDR, TDR and V&T | 4RO (FDR & TDR) and 2RO (V&T) | NO | ALSTHOM | EMS | 27 | 32 | 32 | 2ABP016UB | 2KSAD08AR | L1 | A 01 2L5521D1 2L547 A 01 2L5521D1 2L547 A 02 2L5521E1 2L547 A 03 2L5521F1 2L547 A 04 2L5521G1 2L547 A 05 2L5507P1 2L547 A 06 2L5507N1 2L547 A 07 2L5507M1 2L547 A 08 2L5507L1 2L547 A 09 2L5507K1 2L547 A 10 2L5507J1 2L547 A 11 2L5507H1 2L547 A 12 2L5507G1 2L547 A 13 2L5507F1 2L547 A 14 2L55KCB2 2L547 A 15 2L66KCA2 2L647 A 16 2L6621D2 2L647 | 1.5
2 | ABP | 2ABPC0074 | IN | IN | OUT | NO | 2 | 1.5 | NA | PVC | PVC | 1000V dc | FDR, TDR and V&T | 4RO (FDR & TDR) and 2RO (V&T) | NO | ALSTHOM | EMS | 26 | 31 | 31 | 2ABP020UB | 2KSAH03AR | L1 | A 01 2L5520D1 2L547 A 01 2L5520D1 2L547 A 02 2L5520E1 2L547 A 03 2L5520F1 2L547 A 04 2L5520G1 2L547 A 05 2L5507N1 2L547 A 06 2L5507M1 2L547 A 07 2L5507L1 2L547 A 08 2L5507K1 2L547 A 09 2L5507J1 2L547 A 10 2L5507H1 2L547 A 11 2L5507G1 2L547 A 12 2L5507F1 2L547 A 13 2L55KCB2 2L547 A 14 2L66KCA2 2L647 A 15 2L6621C2 2L647 A 16 2L6621B1 2L647 A 17 2L6621A1 2L647 | 1.5
2 | ABP | 2ABPC0075 | IN | IN | OUT | NO | 12 | 1.5 | NA | PVC | PVC | 1000V dc | FDR, TDR and V&T | 4RO (FDR & TDR) and 2RO (V&T) | NO | ALSTHOM | EMS | 25 | 30 | 30 | 2ABP020UB | 2KSAD08AR | L1 | A 01 2L5520D1 2L547 A 01 2L5520D1 2L547 A 02 2L5520E1 2L547 A 03 2L5520F1 2L547 A 04 2L5520G1 2L547 A 05 2L5507N1 2L547 A 06 2L5507M1 2L547 A 07 2L5507L1 2L547 A 08 2L5507K1 2L547 A 09 2L5507J1 2L547 A 10 2L5507H1 2L547 A 11 2L5507G1 2L547 A 12 2L5507F1 2L547 A 13 2L55KCB2 2L547 A 14 2L66KCA2 2L647 A 15 2L6621D2 2L647 | 1.5
2 | ABP | 2ABPC0087 | IN | IN | OUT | NO | 2 | 1.5 | NA | PVC | PVC | 1000V dc | FDR, TDR and V&T | 4RO (FDR & TDR) and 2RO (V&T) | NO | ALSTHOM | EMS | 25 | 30 | 30 | 2ABP023UB | 2KSAH03AR | L1 | A 01 2L5504N1 2L547 A 01 2L5504N1 2L547 A 02 2L5504M1 2L547 A 03 2L5504L1 2L547 A 04 2L5504K1 2L547 A 05 2L5504J1 2L547 A 06 2L5504H1 2L547 A 07 2L5504G1 2L547 A 08 2L5513E1 2L547 A 09 2L5513F1 2L547 A 10 2L5513G1 2L547 A 11 2L5507F1 2L547 A 12 2L55KCB2 2L547 A 13 2L66KCA2 2L647 A 14 2L6621C2 2L647 A 15 2L6621B1 2L647 A 16 2L6621A1 2L647 | 1.5
2 | ABP | 2ABPC0088 | IN | IN | OUT | NO | 37 | 1.5 | NA | PVC | PVC | 1000V dc | FDR, TDR and V&T | 4RO (FDR & TDR) and 2RO (V&T) | NO | ALSTHOM | EMS | 25 | 30 | 30 | 2ABP023UB | 2KSAD08AR | L1 | A 01 2L5504N1 2L547 A 01 2L5504N1 2L547 A 02 2L5504M1 2L547 A 03 2L5504L1 2L547 A 04 2L5504K1 2L547 A 05 2L5504J1 2L547 A 06 2L5504H1 2L547 A 07 2L5504G1 2L547 A 08 2L5513E1 2L547 A 09 2L5513F1 2L547 A 10 2L5513G1 2L547 A 11 2L5507F1 2L547 A 12 2L55KCB2 2L547 A 13 2L66KCA2 2L647 A 14 2L6621D2 2L647 | 1.5
2 | ACO | 2ACOC0012 | IN | IN | OUT | NO | 2 | 1.5 | NA | PVC | PVC | 1000V dc | FDR, TDR and V&T | 4RO (FDR & TDR) and 2RO (V&T) | NO | ALSTHOM | EMS | 25 | 29 | 29 | 2ACO004UB | 2KSAH03AR | L1 | A 01 2L5504N1 2L547 A 01 2L5504N1 2L547 A 02 2L5504M1 2L547 A 03 2L5504L1 2L547 A 04 2L5504K1 2L547 A 05 2L5504J1 2L547 A 06 2L5504H1 2L547 A 07 2L5504G1 2L547 A 08 2L5513E1 2L547 A 09 2L5513F1 2L547 A 10 2L5513G1 2L547 A 11 2L5507F1 2L547 A 12 2L55KCB2 2L547 A 13 2L66KCA2 2L647 A 14 2L6621C2 2L647 A 15 2L6621B1 2L647 A 16 2L6621A1 2L647 | 1.5
2 | ACO | 2ACOC0013 | IN | IN | OUT | NO | 12 | 1.5 | NA | PVC | PVC | 1000V dc | FDR, TDR and V&T | 4RO (FDR & TDR) and 2RO (V&T) | NO | ALSTHOM | EMS | 26 | 31 | 31 | 2ACO004UB | 2KSAC09AR | L1 | A 01 2L5504N1 2L547 A 01 2L5504N1 2L547 A 02 2L5504M1 2L547 A 03 2L5504L1 2L547 A 04 2L5504K1 2L547 A 05 2L5504J1 2L547 A 06 2L5504H1 2L547 A 07 2L5504G1 2L547 A 08 2L5513E1 2L547 A 09 2L5513F1 2L547 A 10 2L5513G1 2L547 A 11 2L5507F1 2L547 A 12 2L55KCB2 2L547 A 13 2L66KCA2 2L647 A 14 2L6621D1 2L647 A 15 2L6621E2 2L647 | 1.5
2 | ACO | 2ACOC0014 | IN | IN | OUT | NO | 37 | 1.5 | NA | PVC | PVC | 1000V dc | FDR, TDR and V&T | 4RO (FDR & TDR) and 2RO (V&T) | NO | ALSTHOM | EMS | 23 | 28 | 28 | 2ACO004UB | 2KSAE02AR | L1 | A 01 2L5504N1 2L547 A 01 2L5504N1 2L547 A 02 2L5504M1 2L547 A 03 2L5504L1 2L547 A 04 2L5504K1 2L547 A 05 2L5504J1 2L547 A 06 2L5504H1 2L547 A 07 2L5504G1 2L547 A 08 2L5513E1 2L547 A 09 2L5513F1 2L547 A 10 2L5513G1 2L547 A 11 2L5507F1 2L547 A 12 2L55KCB2 2L547 A 13 2L66KCA2 2L647 A 14 2L6621D2 2L647 | 1.5
2 | ACO | 2ACOC0045 | IN | IN | OUT | NO | 12 | 1.5 | NA | PVC | PVC | 1000V dc | FDR, TDR and V&T | 4RO (FDR & TDR) and 2RO (V&T) | NO | ALSTHOM | EMS | 0 | 41 | 0 | 2ACO004UB | 2KSAI05AR | L1 | E2ACO C0045 A IN 12 1.5 NA 2L547 2ACO004UB 2ACO 004UB 2L647 2KSA105AR 2KSA I05AR 0 K2ACO C0045 A IN 12 1.5 NA 2L547 L547 D21 2ACO 004UB 2L647 2KSA I00AR 2KSA I05AR 1 | 1.5 | [5 empty] | not in pericles
2 | AGM | 2AGMC0008 | IN | IN | OUT | NO | 2 | 1.5 | NA | PVC | PVC | 1000V dc | FDR, TDR and V&T | 4RO (FDR & TDR) and 2RO (V&T) | NO | ALSTHOM | EMS | 23 | 29 | 29 | 2AGM002UB | 2KSAG01AR | L1 | A 01 2L5519D1 2L547 A 01 2L5519D1 2L547 A 02 2L5519E1 2L547 A 03 2L5519F1 2L547 A 04 2L5519G1 2L547 A 05 2L5507M1 2L547 A 06 2L5507L1 2L547 A 07 2L5507K1 2L547 A 08 2L5507J1 2L547 A 09 2L5507H1 2L547 A 10 2L5507G1 2L547 A 11 2L5507F1 2L547 A 12 2L55KCB2 2L547 A 13 2L66KCA2 2L647 A 14 2L6621C2 2L647 A 15 2L6621B1 2L647 A 16 2L6621A1 2L647 | 1.5
2 | AGM | 2AGMC0009 | IN | IN | OUT | NO | 9 | 1.5 | NA | PVC | PVC | 1000V dc | FDR, TDR and V&T | 4RO (FDR & TDR) and 2RO (V&T) | NO | ALSTHOM | EMS | 22 | 27 | 27 | 2AGM002UB | 2KSAE06AR | L1 | A 01 2L5519D1 2L547 A 01 2L5519D1 2L547 A 02 2L5519E1 2L547 A 03 2L5519F1 2L547 A 04 2L5519G1 2L547 A 05 2L5507M1 2L547 A 06 2L5507L1 2L547 A 07 2L5507K1 2L547 A 08 2L5507J1 2L547 A 09 2L5507H1 2L547 A 10 2L5507G1 2L547 A 11 2L5507F1 2L547 A 12 2L55KCB2 2L547 A 13 2L66KCA2 2L647 A 14 2L6621D2 2L647 | 1.5
2 | AGM | 2AGMC0010 | IN | IN | OUT | NO | 7 | 1.5 | NA | PVC | PVC | 1000V dc | FDR, TDR and V&T | 4RO (FDR & TDR) and 2RO (V&T) | NO | ALSTHOM | EMS | 25 | 30 | 30 | 2AGM002UB | 2KSAC10CR | L1 | A 01 2L5519D1 2L547 A 01 2L5519D1 2L547 A 02 2L5519E1 2L547 A 03 2L5519F1 2L547 A 04 2L5519G1 2L547 A 05 2L5507M1 2L547 A 06 2L5507L1 2L547 A 07 2L5507K1 2L547 A 08 2L5507J1 2L547 A 09 2L5507H1 2L547 A 10 2L5507G1 2L547 A 11 2L5507F1 2L547 A 12 2L55KCB2 2L547 A 13 2L66KCA2 2L647 A 14 2L6621D1 2L647 A 15 2L6621E2 2L647 | 1.5
2 | AGM | 2AGMC0019 | IN | IN | OUT | NO | 2 | 1.5 | NA | PVC | PVC | 1000V dc | FDR, TDR and V&T | 4RO (FDR & TDR) and 2RO (V&T) | NO | ALSTHOM | IMS | 37 | 42 | 42 | 2AGM004UB | 2RPA660AR | L1 | A 01 2L5503M1 2L547 A 01 2L5503M1 2L547 A 02 2L5519C1 2L547 A 03 2L5519B1 2L547 A 04 2L5519A1 2L547 A 05 2L5500M1 2L547 A 06 2L5500L1 2L547 A 07 2L5500K1 2L547 A 08 2L55JYA2 2L547 A 09 2L5526J1 2L547 A 10 2L5526H1 2L547 A 11 2L5526G1 2L547 A 12 2L5526F1 2L547 A 13 2L5526E1 2L547 A 14 2L5526D1 2L547 A 15 2L5526C1 2L547 A 16 2L5526B1 2L547 A 17 2L5526A1 2L547 A 18 2L5531L2 2L546 A 19 2L5531K2 2L546 A 20 2L5531J2 2L546 A 21 2L5531H2 2L546 A 22 2L5531G2 2L546 A 23 2L5531F2 2L545 A 23 2L5531F2 2L546 A 24 2L5531E2 2L545 A 25 2L5544A1 2L545 A 26 2L5557D1 2L545 A 27 2L5557C1 2L545 A 28 2L5557B1 2L545 | 1.5
2 | AGM | 2AGMC0020 | IN | IN | OUT | NO | 2 | 1.5 | NA | PVC | PVC | 1000V dc | FDR, TDR and V&T | 4RO (FDR & TDR) and 2RO (V&T) | NO | ALSTHOM | EMS | 23 | 28 | 33 | 2AGM005UB | 2KSAH08AR | L1 | A 01 2L5518D1 2L547 A 01 2L5518D1 2L547 A 02 2L5518E1 2L547 A 03 2L5518F1 2L547 A 04 2L5518G1 2L547 A 05 2L5507L1 2L547 A 06 2L5507K1 2L547 A 07 2L5507J1 2L547 A 08 2L5507H1 2L547 A 09 2L5507G1 2L547 A 10 2L5507F1 2L547 A 11 2L55KCB2 2L547 A 12 2L66KCA2 2L647 A 13 2L6621C2 2L647 A 14 2L6621B1 2L647 A 15 2L6621A1 2L647 | 1.5
2 | AGM | 2AGMC0022 | IN | IN | OUT | NO | 2 | 1.5 | NA | PVC | PVC | 1000V dc | FDR, TDR and V&T | 4RO (FDR & TDR) and 2RO (V&T) | NO | ALSTHOM | IMS | 23 | 57 | 57 | 2AGM005UB | 2RPB660AR | L1 | D 01 2L5517A1 2L549 D 01 2L5517A1 2L549 | 1.5
2 | AGM | 2AGMC0033 | IN | IN | OUT | NO | 2 | 1.5 | NA | PVC | PVC | 1000V dc | FDR, TDR and V&T | 4RO (FDR & TDR) and 2RO (V&T) | NO | ALSTHOM | EMS | 24 | 29 | 29 | 2AGM002UB | 2KSAH03AR | L1 | A 01 2L5519D1 2L547 A 01 2L5519D1 2L547 A 02 2L5519E1 2L547 A 03 2L5519F1 2L547 A 04 2L5519G1 2L547 A 05 2L5507M1 2L547 A 06 2L5507L1 2L547 A 07 2L5507K1 2L547 A 08 2L5507J1 2L547 A 09 2L5507H1 2L547 A 10 2L5507G1 2L547 A 11 2L5507F1 2L547 A 12 2L55KCB2 2L547 A 13 2L66KCA2 2L647 A 14 2L6621C2 2L647 A 15 2L6621B1 2L647 A 16 2L6621A1 2L647 | 1.5
2 | AGM | 2AGMC0036 | IN | IN | OUT | NO | 3 | 1.5 | NA | PVC | PVC | 1000V dc | FDR, TDR and V&T | 4RO (FDR & TDR) and 2RO (V&T) | NO | ALSTHOM | EMS | 19 | 0 | 1 | 2AGM002UB | 2KSAE06AR | L1 |  | 1.5
2 | AGR | 2AGRC0016 | IN | IN | OUT | NO | 2 | 1.5 | NA | PVC | PVC | 1000V dc | FDR, TDR and V&T | 4RO (FDR & TDR) and 2RO (V&T) | NO | ALSTHOM | EMS | 23 | 28 | 28 | 2AGR03UB | 2KSAH03AR | L1 | A 01 2L5504L1 2L547 A 01 2L5504L1 2L547 A 02 2L5504K1 2L547 A 03 2L5504J1 2L547 A 04 2L5504H1 2L547 A 05 2L5504G1 2L547 A 06 2L5513E1 2L547 A 07 2L5513F1 2L547 A 08 2L5513G1 2L547 A 09 2L5507F1 2L547 A 10 2L55KCB2 2L547 A 11 2L66KCA2 2L647 A 12 2L6621C2 2L647 A 13 2L6621B1 2L647 A 14 2L6621A1 2L647 | 1.5
2 | AGR | 2AGRC0017 | IN | IN | OUT | NO | 19 | 1.5 | NA | PVC | PVC | 1000V dc | FDR, TDR and V&T | 4RO (FDR & TDR) and 2RO (V&T) | NO | ALSTHOM | EMS | 22 | 23 | 23 | 2AGR003UB | 2KSAD05AR | L1 | A 01 2L5504L1 2L547 A 01 2L5504L1 2L547 A 02 2L5504K1 2L547 A 03 2L5504J1 2L547 A 04 2L5504H1 2L547 A 05 2L5504G1 2L547 A 06 2L5513E1 2L547 A 07 2L5513F1 2L547 A 08 2L5513G1 2L547 A 09 2L5507F1 2L547 A 10 2L55KCB2 2L547 A 11 2L66KCA2 2L647 A 12 2L6621D2 2L647 | 1.5
2 | AGR | 2AGRC0018 | IN | IN | OUT | NO | 7 | 1.5 | NA | PVC | PVC | 1000V dc | FDR, TDR and V&T | 4RO (FDR & TDR) and 2RO (V&T) | NO | ALSTHOM | EMS | 24 | 29 | 29 | 2AGR003UB | 2KSAC09AR | L1 | A 01 2L5504L1 2L547 A 01 2L5504L1 2L547 A 02 2L5504K1 2L547 A 03 2L5504J1 2L547 A 04 2L5504H1 2L547 A 05 2L5504G1 2L547 A 06 2L5513E1 2L547 A 07 2L5513F1 2L547 A 08 2L5513G1 2L547 A 09 2L5507F1 2L547 A 10 2L55KCB2 2L547 A 11 2L66KCA2 2L647 A 12 2L6621D1 2L647 A 13 2L6621E2 2L647 | 1.5
2 | AGR | 2AGRC0026 | IN | IN | OUT | NO | 2 | 1.5 | NA | PVC | PVC | 1000V dc | FDR, TDR and V&T | 4RO (FDR & TDR) and 2RO (V&T) | NO | ALSTHOM | IMS | 38 | 43 | 43 | 2AGR005UB | 2RPA660AR | L1 | A 01 2L5503L1 2L547 A 01 2L5503L1 2L547 A 02 2L5503M1 2L547 A 03 2L5519C1 2L547 A 04 2L5519B1 2L547 A 05 2L5519A1 2L547 A 06 2L5500M1 2L547 A 07 2L5500L1 2L547 A 08 2L5500K1 2L547 A 09 2L55JYA2 2L547 A 10 2L5526J1 2L547 A 11 2L5526H1 2L547 A 12 2L5526G1 2L547 A 13 2L5526F1 2L547 A 14 2L5526E1 2L547 A 15 2L5526D1 2L547 A 16 2L5526C1 2L547 A 17 2L5526B1 2L547 A 18 2L5526A1 2L547 A 19 2L5531L2 2L546 A 20 2L5531K2 2L546 A 21 2L5531J2 2L546 A 22 2L5531H2 2L546 A 23 2L5531G2 2L546 A 24 2L5531F2 2L545 A 24 2L5531F2 2L546 A 25 2L5531E2 2L545 A 26 2L5544A1 2L545 A 27 2L5557D1 2L545 A 28 2L5557C1 2L545 A 29 2L5557B1 2L545 | 1.5
2 | AGR | 2AGRC0035 | IN | IN | OUT | NO | 2 | 1.5 | NA | PVC | PVC | 1000V dc | FDR, TDR and V&T | 4RO (FDR & TDR) and 2RO (V&T) | NO | ALSTHOM | EMS | 22 | 27 | 27 | 2AGR007UB | 2KSAH03AR | L1 | A 01 2L5504K1 2L547 A 01 2L5504K1 2L547 A 02 2L5504J1 2L547 A 03 2L5504H1 2L547 A 04 2L5504G1 2L547 A 05 2L5513E1 2L547 A 06 2L5513F1 2L547 A 07 2L5513G1 2L547 A 08 2L5507F1 2L547 A 09 2L55KCB2 2L547 A 10 2L66KCA2 2L647 A 11 2L6621C2 2L647 A 12 2L6621B1 2L647 A 13 2L6621A1 2L647 | 1.5
2 | AGR | 2AGRC0039 | IN | IN | OUT | NO | 2 | 1.5 | NA | PVC | PVC | 1000V dc | FDR, TDR and V&T | 4RO (FDR & TDR) and 2RO (V&T) | NO | ALSTHOM | EMS | 22 | 27 | 27 | 2AGR007UB | 2KSAH03AR | L1 | A 01 2L5504K1 2L547 A 01 2L5504K1 2L547 A 02 2L5504J1 2L547 A 03 2L5504H1 2L547 A 04 2L5504G1 2L547 A 05 2L5513E1 2L547 A 06 2L5513F1 2L547 A 07 2L5513G1 2L547 A 08 2L5507F1 2L547 A 09 2L55KCB2 2L547 A 10 2L66KCA2 2L647 A 11 2L6621C2 2L647 A 12 2L6621B1 2L647 A 13 2L6621A1 2L647 | 1.5
2 | AGR | 2AGRC0041 | IN | IN | OUT | NO | 4 | 1.5 | NA | PVC | PVC | 1000V dc | FDR, TDR and V&T | 4RO (FDR & TDR) and 2RO (V&T) | NO | ALSTHOM | IMS | 22 | 58 | 58 | 2AGR008UB | 2RPB660AR | L1 | D 01 2L5517A1 2L549 D 01 2L5517A1 2L549 | 1.5
2 | AGR | 2AGRC0042 | IN | IN | OUT | NO | 2 | 1.5 | NA | PVC | PVC | 1000V dc | FDR, TDR and V&T | 4RO (FDR & TDR) and 2RO (V&T) | NO | ALSTHOM | EMS | 22 | 27 | 27 | 2AGR008UB | 2KSAH08AR | L1 | A 01 2L5516D1 2L547 A 01 2L5516D1 2L547 A 02 2L5516E1 2L547 A 03 2L5516F1 2L547 A 04 2L5516G1 2L547 A 05 2L5507J1 2L547 A 06 2L5507H1 2L547 A 07 2L5507G1 2L547 A 08 2L5507F1 2L547 A 09 2L55KCB2 2L547 A 10 2L66KCA2 2L647 A 11 2L6621C2 2L647 A 12 2L6621B1 2L647 A 13 2L6621A1 2L647 | 1.5
2 | AGR | 2AGRC0057 | IN | IN | OUT | NO | 2 | 1.5 | NA | PVC | PVC | 1000V dc | FDR, TDR and V&T | 4RO (FDR & TDR) and 2RO (V&T) | NO | ALSTHOM | EMS | 21 | 26 | 20 | 2AGR011UB | 2KSAH03AR | L1 | A 01 2L5504J1 2L547 A 01 2L5504J1 2L547 A 02 2L5504H1 2L547 A 03 2L5504G1 2L547 A 04 2L5513E1 2L547 A 05 2L5513F1 2L547 A 06 2L5513G1 2L547 A 07 2L5507F1 2L547 A 08 2L55KCB2 2L547 A 09 2L66KCA2 2L647 A 10 2L6621C2 2L647 A 11 2L6621B1 2L647 A 12 2L6621A1 2L647 | 1.5
2 | AGR | 2AGRC0058 | IN | IN | OUT | NO | 19 | 1.5 | NA | PVC | PVC | 1000V dc | FDR, TDR and V&T | 4RO (FDR & TDR) and 2RO (V&T) | NO | ALSTHOM | EMS | 21 | 26 | 26 | 2AGR011UB | 2KSAD05AR | L1 | A 01 2L5504J1 2L547 A 01 2L5504J1 2L547 A 02 2L5504H1 2L547 A 03 2L5504G1 2L547 A 04 2L5513E1 2L547 A 05 2L5513F1 2L547 A 06 2L5513G1 2L547 A 07 2L5507F1 2L547 A 08 2L55KCB2 2L547 A 09 2L66KCA2 2L647 A 10 2L6621D2 2L647 | 1.5
2 | AGR | 2AGRC0059 | IN | IN | OUT | NO | 7 | 1.5 | NA | PVC | PVC | 1000V dc | FDR, TDR and V&T | 4RO (FDR & TDR) and 2RO (V&T) | NO | ALSTHOM | EMS | 22 | 27 | 27 | 2AGR011UB | 2KSAC09AR | L1 | A 01 2L5504J1 2L547 A 01 2L5504J1 2L547 A 02 2L5504H1 2L547 A 03 2L5504G1 2L547 A 04 2L5513E1 2L547 A 05 2L5513F1 2L547 A 06 2L5513G1 2L547 A 07 2L5507F1 2L547 A 08 2L55KCB2 2L547 A 09 2L66KCA2 2L647 A 10 2L6621D1 2L647 A 11 2L6621E2 2L647 | 1.5
2 | AGR | 2AGRC0067 | IN | IN | OUT | NO | 2 | 1.5 | NA | PVC | PVC | 1000V dc | FDR, TDR and V&T | 4RO (FDR & TDR) and 2RO (V&T) | NO | ALSTHOM | IMS | 39 | 44 | 44 | 2AGR013UB | 2RPA660AR | L1 | A 01 2L5503J2 2L547 A 01 2L5503J2 2L547 A 02 2L5503K2 2L547 A 03 2L5503L2 2L547 A 04 2L5503M2 2L547 A 05 2L5519C1 2L547 A 06 2L5519B1 2L547 A 07 2L5519A1 2L547 A 08 2L5500M1 2L547 A 09 2L5500L1 2L547 A 10 2L5500K1 2L547 A 11 2L55JYA2 2L547 A 12 2L5526J1 2L547 A 13 2L5526H1 2L547 A 14 2L5526G1 2L547 A 15 2L5526F1 2L547 A 16 2L5526E1 2L547 A 17 2L5526D1 2L547 A 18 2L5526C1 2L547 A 19 2L5526B1 2L547 A 20 2L5526A1 2L547 A 21 2L5531L2 2L546 A 22 2L5531K2 2L546 A 23 2L5531J2 2L546 A 24 2L5531H2 2L546 A 25 2L5531G2 2L546 A 26 2L5531F2 2L545 A 26 2L5531F2 2L546 A 27 2L5531E2 2L545 A 28 2L5544A1 2L545 A 29 2L5557D1 2L545 A 30 2L5557C1 2L545 A 31 2L5557B1 2L545 | 1.5
2 | AGR | 2AGRC0074 | IN | IN | OUT | NO | 2 | 1.5 | NA | PVC | PVC | 1000V dc | FDR, TDR and V&T | 4RO (FDR & TDR) and 2RO (V&T) | NO | ALSTHOM | EMS | 20 | 25 | 25 | 2AGR015UB | 2KSAH03AR | L1 | A 01 2L5504H1 2L547 A 01 2L5504H1 2L547 A 02 2L5504G1 2L547 A 03 2L5513E1 2L547 A 04 2L5513F1 2L547 A 05 2L5513G1 2L547 A 06 2L5507F1 2L547 A 07 2L55KCB2 2L547 A 08 2L66KCA2 2L647 A 09 2L6621C2 2L647 A 10 2L6621B1 2L647 A 11 2L6621A1 2L647 | 1.5
2 | AGR | 2AGRC0077 | IN | IN | OUT | NO | 2 | 1.5 | NA | PVC | PVC | 1000V dc | FDR, TDR and V&T | 4RO (FDR & TDR) and 2RO (V&T) | NO | ALSTHOM | EMS | 20 | 25 | 25 | 2AGR015UB | 2KSAH03AR | L1 | A 01 2L5504H1 2L547 A 01 2L5504H1 2L547 A 02 2L5504G1 2L547 A 03 2L5513E1 2L547 A 04 2L5513F1 2L547 A 05 2L5513G1 2L547 A 06 2L5507F1 2L547 A 07 2L55KCB2 2L547 A 08 2L66KCA2 2L647 A 09 2L6621C2 2L647 A 10 2L6621B1 2L647 A 11 2L6621A1 2L647 | 1.5
2 | AGR | 2AGRC0083 | IN | IN | OUT | NO | 2 | 1.5 | NA | PVC | PVC | 1000V dc | FDR, TDR and V&T | 4RO (FDR & TDR) and 2RO (V&T) | NO | ALSTHOM | EMS | 20 | 24 | 24 | 2AGR018UB | 2KSAH03AR | L1 | A 01 2L5504G1 2L547 A 01 2L5504G1 2L547 A 02 2L5513E1 2L547 A 03 2L5513F1 2L547 A 04 2L5513G1 2L547 A 05 2L5507F1 2L547 A 06 2L55KCB2 2L547 A 07 2L66KCA2 2L647 A 08 2L6621C2 2L647 A 09 2L6621B1 2L647 A 10 2L6621A1 2L647 | 1.5
2 | AGR | 2AGRC0084 | IN | IN | OUT | NO | 4 | 1.5 | NA | PVC | PVC | 1000V dc | FDR, TDR and V&T | 4RO (FDR & TDR) and 2RO (V&T) | NO | ALSTHOM | EMS | 19 | 23 | 23 | 2AGR018UB | 2KSAD05AR | L1 | A 01 2L5504G1 2L547 A 01 2L5504G1 2L547 A 02 2L5513E1 2L547 A 03 2L5513F1 2L547 A 04 2L5513G1 2L547 A 05 2L5507F1 2L547 A 06 2L55KCB2 2L547 A 07 2L66KCA2 2L647 A 08 2L6621D2 2L647 | 1.5
2 | AGR | 2AGRC0120 | IN | IN | OUT | NO | 2 | 1.5 | NA | PVC | PVC | 1000V dc | FDR, TDR and V&T | 4RO (FDR & TDR) and 2RO (V&T) | NO | ALSTHOM | EMS | 21 | 26 | 26 | 2AGR003UB | 2KSAE10AR | L1 | A 01 2L5504L1 2L547 A 01 2L5504L1 2L547 A 02 2L5504K1 2L547 A 03 2L5504J1 2L547 A 04 2L5504H1 2L547 A 05 2L5504G1 2L547 A 06 2L5513E1 2L547 A 07 2L5513F1 2L547 A 08 2L5513G1 2L547 A 09 2L5507F1 2L547 A 10 2L55KCB2 2L547 A 11 2L66KCA2 2L647 A 12 2L6621D2 2L647 | 1.5
2 | AGR | 2AGRC0121 | IN | IN | OUT | NO | 2 | 1.5 | NA | PVC | PVC | 1000V dc | FDR, TDR and V&T | 4RO (FDR & TDR) and 2RO (V&T) | NO | ALSTHOM | EMS | 20 | 25 | 25 | 2AGR011UB | 2KSAE10AR | L1 | A 01 2L5504J1 2L547 A 01 2L5504J1 2L547 A 02 2L5504H1 2L547 A 03 2L5504G1 2L547 A 04 2L5513E1 2L547 A 05 2L5513F1 2L547 A 06 2L5513G1 2L547 A 07 2L5507F1 2L547 A 08 2L55KCB2 2L547 A 09 2L66KCA2 2L647 A 10 2L6621D2 2L647 | 1.5
2 | AHP | 2AHPC0018 | IN | IN | OUT | NO | 2 | 1.5 | NA | PVC | PVC | 1000V dc | FDR, TDR and V&T | 4RO (FDR & TDR) and 2RO (V&T) | NO | ALSTHOM | EMS | 19 | 24 | 24 | 2AHP004UB | 2KSAH04AR | L1 | A 01 2L5504G1 2L547 A 01 2L5504G1 2L547 A 02 2L5513E1 2L547 A 03 2L5513F1 2L547 A 04 2L5513G1 2L547 A 05 2L5507F1 2L547 A 06 2L55KCB2 2L547 A 07 2L66KCA2 2L647 A 08 2L6621C2 2L647 A 09 2L6621B1 2L647 A 10 2L6621A1 2L647 | 1.5
2 | AHP | 2AHPC0019 | IN | IN | OUT | NO | 19 | 1.5 | NA | PVC | PVC | 1000V dc | FDR, TDR and V&T | 4RO (FDR & TDR) and 2RO (V&T) | NO | ALSTHOM | EMS | 19 | 24 | 24 | 2AHP004UB | 2KSAD01AR | L1 | A 01 2L5504G1 2L547 A 01 2L5504G1 2L547 A 02 2L5513E1 2L547 A 03 2L5513F1 2L547 A 04 2L5513G1 2L547 A 05 2L5507F1 2L547 A 06 2L55KCB2 2L547 A 07 2L66KCA2 2L647 A 08 2L6621D2 2L647 | 1.5
2 | AHP | 2AHPC0040 | IN | IN | OUT | NO | 2 | 1.5 | NA | PVC | PVC | 1000V dc | FDR, TDR and V&T | 4RO (FDR & TDR) and 2RO (V&T) | NO | ALSTHOM | EMS | 18 | 23 | 23 | 2AHP011UB | 2KSAH04AR | L1 | A 01 2L5513D1 2L547 A 01 2L5513D1 2L547 A 02 2L5513E1 2L547 A 03 2L5513F1 2L547 A 04 2L5513G1 2L547 A 05 2L5507F1 2L547 A 06 2L55KCB2 2L547 A 07 2L66KCA2 2L647 A 08 2L6621C2 2L647 A 09 2L6621B1 2L647 A 10 2L6621A1 2L647 | 1.5
2 | AHP | 2AHPC0041 | IN | IN | OUT | NO | 19 | 1.5 | NA | PVC | PVC | 1000V dc | FDR, TDR and V&T | 4RO (FDR & TDR) and 2RO (V&T) | NO | ALSTHOM | EMS | 18 | 23 | 23 | 2AHP011UB | 2KSAD01AR | L1 | A 01 2L5513D1 2L547 A 01 2L5513D1 2L547 A 02 2L5513E1 2L547 A 03 2L5513F1 2L547 A 04 2L5513G1 2L547 A 05 2L5507F1 2L547 A 06 2L55KCB2 2L547 A 07 2L66KCA2 2L647 A 08 2L6621D2 2L647 | 1.5
2 | AHP | 2AHPC0051 | IN | IN | OUT | NO | 2 | 1.5 | NA | PVC | PVC | 1000V dc | FDR, TDR and V&T | 4RO (FDR & TDR) and 2RO (V&T) | NO | ALSTHOM | EMS | 19 | 24 | 24 | 2AHP016UB | 2KSAH04AR | L1 | A 01 2L5504F3 2L547 A 01 2L5504F3 2L547 A 02 2L5513E1 2L547 A 03 2L5513F1 2L547 A 04 2L5513G1 2L547 A 05 2L5507F1 2L547 A 06 2L55KCB2 2L547 A 07 2L66KCA2 2L647 A 08 2L6621C2 2L647 A 09 2L6621B1 2L647 A 10 2L6621A1 2L647 | 1.5
2 | AHP | 2AHPC0052 | IN | IN | OUT | NO | 4 | 1.5 | NA | PVC | PVC | 1000V dc | FDR, TDR and V&T | 4RO (FDR & TDR) and 2RO (V&T) | NO | ALSTHOM | EMS | 18 | 23 | 23 | 2AHP016UB | 2KSAD01AR | L1 | A 01 2L5504F3 2L547 A 01 2L5504F3 2L547 A 02 2L5513E1 2L547 A 03 2L5513F1 2L547 A 04 2L5513G1 2L547 A 05 2L5507F1 2L547 A 06 2L55KCB2 2L547 A 07 2L66KCA2 2L647 A 08 2L6621D2 2L647 | 1.5
2 | AHP | 2AHPC0070 | IN | IN | OUT | NO | 12 | 1.5 | A | PVC | PVC | 1000V dc | FDR, TDR and V&T | 4RO (FDR & TDR) and 2RO (V&T) | NO | ALSTHOM | IMS | 87 | 101 | 101 | 2LKA301 | 2AHP011VL | L1 | A 01 2L4424B2 2L442 A 01 2L4424B2 2L442 A 01 2L4424B2 2L444 A 01 2L4424B2 2L445 A 02 2L4423B1 2L444 A 03 2L4423A1 2L444 A 04 2L4420A1 2L444 A 05 2L4417D1 2L444 A 05 2L4417D1 2L446 A 06 2L4417C1 2L446 A 07 2L4417B1 2L446 A 08 2L4417A1 2L446 A 09 2L44KAA1 2L446 A 10 2L33KAA1 2L346 A 11 2L3313A1 2L346 A 12 2M22H2A2 2M2? A 13 2M11H2A2 2M1? A 14 2M1102D2 2M1? | 1.5
2 | APA | 2APAC0019 | IN | IN | OUT | NO | 2 | 1.5 | NA | PVC | PVC | 1000V dc | FDR, TDR and V&T | 4RO (FDR & TDR) and 2RO (V&T) | NO | ALSTHOM | EMS | 18 | 23 | 23 | 2APA003UB | 2KSAH04AR | L1 | A 01 2L5511D1 2L547 A 01 2L5511D1 2L547 A 02 2L5511E1 2L547 A 03 2L5511F1 2L547 A 04 2L5511G1 2L547 A 05 2L5507E1 2L547 A 06 2L55KCB2 2L547 A 07 2L66KCA2 2L647 A 08 2L6621C2 2L647 A 09 2L6621B1 2L647 A 10 2L6621A1 2L647 | 1.5
2 | APA | 2APAC0020 | IN | IN | OUT | NO | 7 | 1.5 | NA | PVC | PVC | 1000V dc | FDR, TDR and V&T | 4RO (FDR & TDR) and 2RO (V&T) | NO | ALSTHOM | EMS | 16 | 20 | 20 | 2APA003UB | 2KSAE03AR | L1 | A 01 2L5511D1 2L547 A 01 2L5511D1 2L547 A 02 2L5511E1 2L547 A 03 2L5511F1 2L547 A 04 2L5511G1 2L547 A 05 2L5507E1 2L547 A 06 2L55KCB2 2L547 A 07 2L66KCA2 2L647 A 08 2L6621D2 2L647 | 1.5
2 | APA | 2APAC0021 | IN | IN | OUT | NO | 7 | 1.5 | NA | PVC | PVC | 1000V dc | FDR, TDR and V&T | 4RO (FDR & TDR) and 2RO (V&T) | NO | ALSTHOM | EMS | 19 | 24 | 24 | 2APA003UB | 2KSAC09AR | L1 | A 01 2L5511D1 2L547 A 01 2L5511D1 2L547 A 02 2L5511E1 2L547 A 03 2L5511F1 2L547 A 04 2L5511G1 2L547 A 05 2L5507E1 2L547 A 06 2L55KCB2 2L547 A 07 2L66KCA2 2L647 A 08 2L6621D1 2L647 A 09 2L6621E2 2L647 | 1.5
2 | APA | 2APAC0023 | IN | IN | OUT | NO | 7 | 1.5 | A | PVC | PVC | 1000V dc | FDR, TDR and V&T | 4RO (FDR & TDR) and 2RO (V&T) | NO | ALSTHOM | IMS | 20 | 13 | 13 | 2APA002CR | 2APA001VL | X1 | K2APA C0023 A IN 07 1.5 A 2M2G1 2APA 002CR 2APA 002CR 2M2G1 2M2G1 72H 2APA 001VL 13 | 1.5
2 | APA | 2APAC0024 | IN | IN | OUT | NO | 7 | 1.5 | A | PVC | PVC | 1000V dc | FDR, TDR and V&T | 4RO (FDR & TDR) and 2RO (V&T) | NO | ALSTHOM | IMS | 20 | 9 | 9 | 2APA003CR | 2APA003VL | X1 | K2APA C0024 A IN 07 1.5 A 2??? 2APA 003CR 2APA 003CR 2M2G1 2M2G1 71H 2APA 003VL 9 | 1.5
2 | APA | 2APAC0025 | IN | IN | OUT | NO | 7 | 1.5 | A | PVC | PVC | 1000V dc | FDR, TDR and V&T | 4RO (FDR & TDR) and 2RO (V&T) | NO | ALSTHOM | IMS | 20 | 12 | 12 | 2APA004CR | 2APA005VL | X1 | K2APA C0025 A IN 07 1.5 A 2??? 2APA 004CR 2APA 004CR 2M2G1 2M2G1 71G 2APA 005VL 12 | 1.5
2 | APA | 2APAC0027 | IN | IN | OUT | NO | 2 | 1.5 | NA | PVC | PVC | 1000V dc | FDR, TDR and V&T | 4RO (FDR & TDR) and 2RO (V&T) | NO | ALSTHOM | EMS | 16 | 20 | 20 | 2APA003UB | 2KSAE10AR | L1 | A 01 2L5511D1 2L547 A 01 2L5511D1 2L547 A 02 2L5511E1 2L547 A 03 2L5511F1 2L547 A 04 2L5511G1 2L547 A 05 2L5507E1 2L547 A 06 2L55KCB2 2L547 A 07 2L66KCA2 2L647 A 08 2L6621D2 2L647 | 1.5
2 | APG | 2APGC0001 | IN | IN | OUT | NO | 7 | 1.5 | NA | PVC | PVC | 1000V dc | FDR, TDR and V&T | 4RO (FDR & TDR) and 2RO (V&T) | NO | ALSTHOM | EMS | 46 | 60 | 60 | 2APG051UB | 2LKC0412 | L1 | A 01 2L5560F1 2L545 A 01 2L5560F1 2L545 A 01 2L5560F1 2L546 A 02 2L5560G1 2L546 A 03 2L5560H1 2L546 A 04 2L5560J1 2L546 A 05 2L5540C1 2L546 A 06 2L5540B1 2L546 A 07 2L5540A1 2L546 A 08 2L5530J2 2L546 A 09 2L5530H2 2L546 A 10 2L5530G2 2L546 A 11 2L55JMA3 2L546 A 12 2L44JMA3 2L446 A 13 2L4410J1 2L446 A 14 2L4413A1 2L446 A 15 2L4411F1 2L444 A 15 2L4411F1 2L446 A 16 2L44KFA1 2L446 A 17 2L4417D1 2L444 A 17 2L4417D1 2L446 A 18 2L4417E1 2L444 | 1.5
2 | APG | 2APGC0003 | IN | IN | OUT | NO | 2 | 1.5 | NA | PVC | PVC | 1000V dc | FDR, TDR and V&T | 4RO (FDR & TDR) and 2RO (V&T) | NO | ALSTHOM | EMS | 34 | 49 | 49 | 2APG051UB | 2KSAI05AR | L1 | A 01 2L5560F1 2L545 A 01 2L5560F1 2L545 A 01 2L5560F1 2L546 A 02 2L5560G1 2L546 A 03 2L5560H1 2L546 A 04 2L5560J1 2L546 A 05 2L5560K1 2L546 A 06 2L5539C2 2L546 A 07 2L5539B2 2L546 A 08 2L5539A2 2L546 A 09 2L5531L2 2L546 A 10 2L5526A1 2L547 A 11 2L5526B1 2L547 A 12 2L5526C1 2L547 A 13 2L5526D1 2L547 A 14 2L55JFB4 2L547 A 15 2L66JFA4 2L647 A 16 2L6613A1 2L647 A 17 2L6618A1 2L647 A 17 2L6618A1 2L649 A 18 2L66KDA3 2L647 A 19 2L6621C2 2L647 A 20 2L6621B2 2L647 | 1.5
2 | APG | 2APGC0004 | IN | IN | OUT | NO | 7 | 1.5 | NA | PVC | PVC | 1000V dc | FDR, TDR and V&T | 4RO (FDR & TDR) and 2RO (V&T) | NO | ALSTHOM | EMS | 35 | 41 | 1 | 2APG051UB | 2KSAI04AR | L1 |  | 1.5
2 | APG | 2APGC0005 | IN | IN | OUT | NO | 19 | 1.5 | NA | PVC | PVC | 1000V dc | FDR, TDR and V&T | 4RO (FDR & TDR) and 2RO (V&T) | NO | ALSTHOM | EMS | 21 | 21 | 21 | 2APG053UB | 2KIT027BN | L1 | A 01 2L5560F1 2L545 A 01 2L5560F1 2L545 A 01 2L5560F1 2L546 A 02 2L5560G1 2L546 A 03 2L5560H1 2L546 A 04 2L5560J1 2L546 A 05 2L5540C1 2L546 A 06 2L5540B1 2L546 A 07 2L5558K1 2L546 A 08 2L5558L1 2L546 A 09 2L5501A1 2L547 A 10 2L5501B1 2L547 A 11 2L5501C1 2L547 | 1.5
2 | APG | 2APGC0006 | IN | IN | OUT | NO | 2 | 1.5 | NA | PVC | PVC | 1000V dc | FDR, TDR and V&T | 4RO (FDR & TDR) and 2RO (V&T) | NO | ALSTHOM | EMS | 34 | 49 | 49 | 2APG052UB | 2KSAI03AR | L1 | A 01 2L5560F1 2L545 A 01 2L5560F1 2L545 A 01 2L5560F1 2L546 A 02 2L5560G1 2L546 A 03 2L5560H1 2L546 A 04 2L5560J1 2L546 A 05 2L5560K1 2L546 A 06 2L5539C2 2L546 A 07 2L5539B2 2L546 A 08 2L5539A2 2L546 A 09 2L5531L2 2L546 A 10 2L5526A1 2L547 A 11 2L5526B1 2L547 A 12 2L5526C1 2L547 A 13 2L5526D1 2L547 A 14 2L55JFB4 2L547 A 15 2L66JFA4 2L647 A 16 2L6613A1 2L647 A 17 2L6618A1 2L647 A 17 2L6618A1 2L649 A 18 2L66KDA3 2L647 A 19 2L6621C2 2L647 A 20 2L6621B2 2L647 | 1.5
2 | APG | 2APGC0007 | IN | IN | OUT | NO | 7 | 1.5 | NA | PVC | PVC | 1000V dc | FDR, TDR and V&T | 4RO (FDR & TDR) and 2RO (V&T) | NO | ALSTHOM | EMS | 33 | 40 | 40 | 2APG051UB | 2KSAD01AR | L1 | A 01 2L5560F1 2L545 A 01 2L5560F1 2L545 A 01 2L5560F1 2L546 A 02 2L5560G1 2L546 A 03 2L5560H1 2L546 A 04 2L5560J1 2L546 A 05 2L5560K1 2L546 A 06 2L5539C2 2L546 A 07 2L5539B2 2L546 A 08 2L5539A2 2L546 A 09 2L5531L2 2L546 A 10 2L5526A1 2L547 A 11 2L5526B1 2L547 A 12 2L5526C1 2L547 A 13 2L5526D1 2L547 A 14 2L55JFB4 2L547 A 15 2L66JFA4 2L647 A 16 2L6613A1 2L647 A 17 2L6618A1 2L647 A 17 2L6618A1 2L649 A 18 2L66KDA3 2L647 A 19 2L6621D1 2L647 | 1.5
2 | APG | 2APGC0022 | IN | IN | OUT | NO | 2 | 1.5 | NA | PVC | PVC | 1000V dc | FDR, TDR and V&T | 4RO (FDR & TDR) and 2RO (V&T) | NO | ALSTHOM | EMS | 20 | 24 | 24 | 2APG503UB | 2KSAJ05AR | L1 | B 01 2L5518D1 2L549 B 01 2L5518D1 2L549 B 02 2L5518E1 2L549 B 03 2L5518F1 2L549 B 04 2L5518G1 2L549 B 05 2L5506E3 2L549 B 06 2L5506D3 2L549 B 07 2L5506C3 2L549 B 08 2L5506B3 2L549 B 09 2L5506A3 2L549 B 10 2L5523C3 2L549 | 1.5
2 | APG | 2APGC0024 | IN | IN | OUT | NO | 2 | 1.5 | NA | PVC | PVC | 1000V dc | FDR, TDR and V&T | 4RO (FDR & TDR) and 2RO (V&T) | NO | ALSTHOM | EMS | 20 | 24 | 24 | 2APG503UB | 2KSAJ06AR | L1 | B 01 2L5518D1 2L549 B 01 2L5518D1 2L549 B 02 2L5518E1 2L549 B 03 2L5518F1 2L549 B 04 2L5518G1 2L549 B 05 2L5506E3 2L549 B 06 2L5506D3 2L549 B 07 2L5506C3 2L549 B 08 2L5506B3 2L549 B 09 2L5506A3 2L549 B 10 2L5523C3 2L549 | 1.5
2 | APG | 2APGC0026 | IN | IN | OUT | NO | 12 | 1.5 | NA | PVC | PVC | 1000V dc | FDR, TDR and V&T | 4RO (FDR & TDR) and 2RO (V&T) | NO | ALSTHOM | EMS | 16 | 14 | 14 | 2APG503UB | 2KIT016BN | C1 | B 01 2L5518D1 2L549 B 01 2L5518D1 2L549 B 02 2L5518E1 2L549 B 03 2L5504F4 2L549 B 04 2L5504G4 2L549 B 05 2L5504H4 2L549 B 06 2L5504J4 2L549 B 07 2L5504K4 2L549 B 08 2L5504L4 2L549 B 09 2L5504M4 2L549 B 10 2L5504N4 2L549 B 11 2L5504P4 2L549 | 1.5
2 | APG | 2APGC0450 | IN | IN | OUT | NO | 9 | 1.5 | NA | PVC | PVC | 1000V dc | FDR, TDR and V&T | 4RO (FDR & TDR) and 2RO (V&T) | NO | ALSTHOM | EMS | 25 | 0 | 25 | 2APG501UB | 2APG001TL | C1 | B 01 2L5518D1 2L549 B 01 2L5518D1 2L549 B 02 2L5518E1 2L549 B 03 2L5518F1 2L549 B 04 2L5518G1 2L549 B 05 2L5506F1 2L549 B 06 2L55L2B1 2L549 B 07 2L66L2A1 2L649 B 08 2L6630C1 2L649 B 09 2L6630D1 2L649 B 10 2L6630E1 2L649 B 11 2L6630F1 2L649 B 12 2L6630G1 2L649 B 13 2L6630H1 2L649 B 14 2L6630J1 2L649 | 1.5
2 | APG | 2APGC0451 | IN | IN | OUT | NO | 37 | 1.5 | A | PVC | PVC | 1000V dc | FDR, TDR and V&T | 4RO (FDR & TDR) and 2RO (V&T) | YES | ALSTHOM | EMS | 154 | 0 | 154 | 2APG501UB | 2APG001CR | W1 | B 01 2L5518D1 2L549 B 01 2L5518D1 2L549 B 02 2L5518C1 2L549 B 03 2L5518B1 2L549 B 04 2L5518A1 2L549 B 05 2L5500F1 2L549 B 06 2L5500G1 2L549 B 07 2L5500H1 2L549 B 08 2L5500J1 2L549 B 09 2L55K5A3 2L549 B 10 2L44K5A3 2L448 B 11 2L4409F2 2L448 B 12 2L4409E2 2L448 B 13 2L4409D2 2L448 B 14 2L4409C2 2L448 B 15 2L44K1A4 2L448 B 16 2L33K1B6 2L348 B 17 2L33K1A6 2L348 B 18 2L22K1A6 2L223 B 19 2L11K1A6 2L146 B 20 2L1102C3 2L146 B 21 2L1102B3 2L146 B 21 2L1102B3 2L150 B 22 2L1102A3 2L150 B 23 2L11G0A4 2L150 B 24 2L00G0A4 2L055 B 25 2L0055A4 2L055 B 26 2N0055A4 2N090 B 27 2N1155C4 2N190 B 28 2N1155B4 2N190 B 29 2N11Z3A4 2N190 B 30 2N1159A4 2N190 B 31 2N11Z2A4 2N190 B 32 2N1157B4 2N190 B 33 2K11A2A3 2K157 B 34 2W22A2A3 2W253 | 1.5
2 | APG | 2APGC0452 | IN | IN | OUT | NO | 12 | 1.5 | A | PVC | PVC | 1000V dc | FDR, TDR and V&T | 4RO (FDR & TDR) and 2RO (V&T) | YES | ALSTHOM | IMS | 20 | 5 | 20 | 2APG001CR | 2APG004VL | W1 | F2APG C0452 B VE 12 1.5 A 2W353 W353 64Y 2APG 001CR 2W353 W353 64X 2APG 004VL 20 | 1.5
2 | APG | 2APGC0453 | IN | IN | OUT | NO | 9 | 1.5 | NA | PVC | PVC | 1000V dc | FDR, TDR and V&T | 4RO (FDR & TDR) and 2RO (V&T) | NO | ALSTHOM | IMS | 13 | 0 | 13 | 2APG501UB | 2RPB650AR | L1 | B 01 2L5518D1 2L549 B 01 2L5518D1 2L549 B 02 2L5518E1 2L549 B 03 2L5504E4 2L549 B 04 2L5504D4 2L549 B 05 2L5504C4 2L549 B 06 2L5504B4 2L549 | 1.5
2 | APG | 2APGC0454 | IN | IN | OUT | NO | 9 | 1.5 | NA | PVC | PVC | 1000V dc | FDR, TDR and V&T | 4RO (FDR & TDR) and 2RO (V&T) | NO | ALSTHOM | EMS | 25 | 0 | 25 | 2APG501UB | 2APG002TL | C1 | B 01 2L5518D1 2L549 B 01 2L5518D1 2L549 B 02 2L5518E1 2L549 B 03 2L5518F1 2L549 B 04 2L5518G1 2L549 B 05 2L5506F1 2L549 B 06 2L55L2B1 2L549 B 07 2L66L2A1 2L649 B 08 2L6630C1 2L649 B 09 2L6630D1 2L649 B 10 2L6630E1 2L649 B 11 2L6630F1 2L649 B 12 2L6630G1 2L649 B 13 2L6630H1 2L649 B 14 2L6630J1 2L649 | 1.5
2 | APG | 2APGC0455 | IN | IN | OUT | NO | 12 | 1.5 | A | PVC | PVC | 1000V dc | FDR, TDR and V&T | 4RO (FDR & TDR) and 2RO (V&T) | YES | ALSTHOM | IMS | 20 | 3 | 20 | 2APG001CR | 2APG005VL | W1 | F2APG C0455 B VE 12 1.5 A 2W353 W353 64Y 2APG 001CR 2W353 W353 64Y 2APG 005VL 20 | 1.5
2 | APG | 2APGC0456 | IN | IN | OUT | NO | 9 | 1.5 | NA | PVC | PVC | 1000V dc | FDR, TDR and V&T | 4RO (FDR & TDR) and 2RO (V&T) | NO | ALSTHOM | EMS | 25 | 0 | 25 | 2APG502UB | 2APG003TL | C1 | B 01 2L5518D1 2L549 B 01 2L5518D1 2L549 B 02 2L5518E1 2L549 B 03 2L5518F1 2L549 B 04 2L5518G1 2L549 B 05 2L5506F1 2L549 B 06 2L55L2B1 2L549 B 07 2L66L2A1 2L649 B 08 2L6630C1 2L649 B 09 2L6630D1 2L649 B 10 2L6630E1 2L649 B 11 2L6630F1 2L649 B 12 2L6630G1 2L649 B 13 2L6630H1 2L649 B 14 2L6630J1 2L649 | 1.5
2 | APG | 2APGC0457 | IN | IN | OUT | NO | 12 | 1.5 | A | PVC | PVC | 1000V dc | FDR, TDR and V&T | 4RO (FDR & TDR) and 2RO (V&T) | YES | ALSTHOM | IMS | 20 | 8 | 20 | 2APG001CR | 2APG006VL | W1 | F2APG C0457 B VE 12 1.5 A 2W353 W353 64Y 2APG 001CR 2W353 W353 64X 2APG 006VL 20 | 1.5
2 | APG | 2APGC0458 | IN | IN | OUT | NO | 9 | 1.5 | NA | PVC | PVC | 1000V dc | FDR, TDR and V&T | 4RO (FDR & TDR) and 2RO (V&T) | NO | ALSTHOM | EMS | 21 | 0 | 21 | 2APG502UB | 2APG001CC | C1 | B 01 2L5518D1 2L549 B 01 2L5518D1 2L549 B 02 2L5518E1 2L549 B 03 2L5518F1 2L549 B 04 2L5518G1 2L549 B 05 2L55L6A1 2L549 B 06 2L66L6A1 2L649 B 07 2L6637A1 2L649 | 1.5
2 | APG | 2APGC0459 | IN | IN | OUT | NO | 12 | 1.5 | NA | PVC | PVC | 1000V dc | FDR, TDR and V&T | 4RO (FDR & TDR) and 2RO (V&T) | NO | ALSTHOM | EMS | 21 | 0 | 21 | 2APG502UB | 2KSCT18 | C1 | B 01 2L5518D1 2L549 B 01 2L5518D1 2L549 B 02 2L5518E1 2L549 B 03 2L5518F1 2L549 B 04 2L5518G1 2L549 B 05 2L55L6A1 2L549 B 06 2L66L6A1 2L649 B 07 2L6637A1 2L649 | 1.5
2 | APG | 2APGC0460 | IN | IN | OUT | NO | 4 | 1.5 | NA | PVC | PVC | 1000V dc | FDR, TDR and V&T | 4RO (FDR & TDR) and 2RO (V&T) | NO | ALSTHOM | EMS | 27 | 0 | 27 | 2APG504UB | 2ASG063UB | L1 | D 01 2L55L2B3 2L549 D 01 2L55L2B3 2L549 | 1.5
2 | APG | 2APGC0461 | IN | IN | OUT | NO | 4 | 1.5 | NA | PVC | PVC | 1000V dc | FDR, TDR and V&T | 4RO (FDR & TDR) and 2RO (V&T) | NO | ALSTHOM | EMS | 29 | 0 | 29 | 2APG504UB | 2ASG005UB | L1 | D 01 2L55L2B4 2L549 D 01 2L55L2B4 2L549 | 1.5
2 | APG | 2APGC0462 | IN | IN | OUT | NO | 4 | 1.5 | NA | PVC | PVC | 1000V dc | FDR, TDR and V&T | 4RO (FDR & TDR) and 2RO (V&T) | NO | ALSTHOM | EMS | 23 | 0 | 23 | 2APG504UB | 2ASG556UB | L1 | B 01 2L5503E3 2L549 B 01 2L5503E3 2L549 B 02 2L5503F3 2L549 B 03 2L5503G3 2L549 B 04 2L5503H3 2L549 B 05 2L5503J3 2L549 B 06 2L5503K3 2L549 B 07 2L5503L3 2L549 B 08 2L5503M3 2L549 B 09 2L5503N3 2L549 B 10 2L5503P3 2L549 B 11 2L5503R3 2L549 B 12 2L5503S3 2L549 B 13 2L5507D4 2L549 B 14 2L5507C4 2L549 | 1.5
2 | APG | 2APGC0463 | IN | IN | OUT | NO | 4 | 1.5 | NA | PVC | PVC | 1000V dc | FDR, TDR and V&T | 4RO (FDR & TDR) and 2RO (V&T) | NO | ALSTHOM | EMS | 19 | 0 | 19 | 2APG504UB | 2ASG505UB | L1 | B 01 2L5503E3 2L549 B 01 2L5503E3 2L549 B 02 2L5503F3 2L549 B 03 2L5503G3 2L549 B 04 2L5503H3 2L549 B 05 2L5503J3 2L549 B 06 2L5503K3 2L549 B 07 2L5503L3 2L549 B 08 2L5503M3 2L549 B 09 2L5503N3 2L549 B 10 2L5503P3 2L549 B 11 2L5503R3 2L549 B 12 2L5503S3 2L549 B 13 2L5507D4 2L549 | 1.5
2 | APG | 2APGC0464 | IN | IN | OUT | NO | 19 | 1.5 | NA | PVC | PVC | 1000V dc | FDR, TDR and V&T | 4RO (FDR & TDR) and 2RO (V&T) | NO | ALSTHOM | EMS | 18 | 0 | 18 | 2APG504UB | 2APG507CC | C1 | B 01 2L5518D1 2L549 B 01 2L5518D1 2L549 B 02 2L5518E1 2L549 B 03 2L5518F1 2L549 B 04 2L5518G1 2L549 B 05 2L5506F1 2L549 B 06 2L55L2B1 2L549 B 07 2L66L2A1 2L649 B 08 2L6630C1 2L649 B 09 2L6630D1 2L649 | 1.5
2 | APG | 2APGC0465 | IN | IN | OUT | NO | 2 | 1.5 | NA | PVC | PVC | 1000V dc | FDR, TDR and V&T | 4RO (FDR & TDR) and 2RO (V&T) | NO | ALSTHOM | EMS | 25 | 0 | 25 | 2APG504UB | 2APG001CV | C1 | B 01 2L5518D1 2L549 B 01 2L5518D1 2L549 B 02 2L5518E1 2L549 B 03 2L5518F1 2L549 B 04 2L5518G1 2L549 B 05 2L5506F1 2L549 B 06 2L55L2B1 2L549 B 07 2L66L2A1 2L649 B 08 2L6630C1 2L649 B 09 2L6630D1 2L649 B 10 2L6630E1 2L649 B 11 2L6630F1 2L649 B 12 2L6630G1 2L649 B 13 2L6630H1 2L649 B 14 2L6630J1 2L649 | 1.5
2 | APG | 2APGC0466 | IN | IN | OUT | NO | 4 | 1.5 | NA | PVC | PVC | 1000V dc | FDR, TDR and V&T | 4RO (FDR & TDR) and 2RO (V&T) | NO | ALSTHOM | EMS | 18 | 0 | 18 | 2APG504UB | 2APG507LA | C1 | B 01 2L5518D1 2L549 B 01 2L5518D1 2L549 B 02 2L5518E1 2L549 B 03 2L5518F1 2L549 B 04 2L5518G1 2L549 B 05 2L5506F1 2L549 B 06 2L55L2B1 2L549 B 07 2L66L2A1 2L649 B 08 2L6630C1 2L649 B 09 2L6630D1 2L649 | 1.5
2 | APG | 2APGC0467 | IN | IN | OUT | NO | 4 | 1.5 | NA | PVC | PVC | 1000V dc | FDR, TDR and V&T | 4RO (FDR & TDR) and 2RO (V&T) | NO | ALSTHOM | EMS | 11 | 0 | 11 | 2APG501UD | 2LCC040BN | L1 | B 01 2L5518D1 2L549 B 01 2L5518D1 2L549 B 02 2L5525F4 2L549 B 03 2L5525G4 2L549 B 04 2L5525H4 2L549 B 05 2L5525J4 2L549 | 1.5
2 | APG | 2APGC0499 | IN | IN | OUT | NO | 12 | 1.5 | NA | PVC | PVC | 1000V dc | FDR, TDR and V&T | 4RO (FDR & TDR) and 2RO (V&T) | NO | ALSTHOM | EMS | 28 | 0 | 28 | 2APG502UB | 2KSCT18 | C1 |  | 1.5
2 | APG | 2APGC0606 | IN | IN | OUT | NO | 37 | 1.5 | A | PVC | PVC | 1000V dc | FDR, TDR and V&T | 4RO (FDR & TDR) and 2RO (V&T) | YES | ALSTHOM | EMS | 178 | 0 | 178 | 2APG052UB | 2APG002CR | W1 | A 01 2L5560F1 2L545 A 01 2L5560F1 2L545 A 01 2L5560F1 2L546 A 02 2L5560G1 2L546 A 03 2L5560H1 2L546 A 04 2L5560J1 2L546 A 05 2L5560K1 2L546 A 06 2L5539C2 2L546 A 07 2L5539B2 2L546 A 08 2L5539A2 2L546 A 09 2L5531K2 2L546 A 10 2L55JKA2 2L546 A 11 2L44JKB2 2L446 A 12 2L44JKA2 2L446 A 13 2L33JKA2 2L346 A 14 2L22JKA2 2L244 A 15 2L11JKA2 2L149 A 16 2L1121E1 2L145 A 16 2L1121E1 2L149 A 17 2L1121D1 2L149 A 18 2L11G4A2 2L149 A 19 2L00G4A3 2L056 A 20 2L0024B4 2L056 A 21 2L0024A4 2L056 A 22 2N0024A4 2N091 A 23 2N1124B4 2N191 A 24 2N1124A4 2N191 A 25 2N11Z4A4 2N191 A 26 2N00Z4A4 2N091 A 27 2N0028A1 2N091 A 28 2K0001A1 2K054 A 29 2K0001B1 2K054 A 30 2K0001C1 2K054 A 31 2K1101A1 2K157 A 32 2K11A0A5 2K157 A 33 2W22A0A5 2W253 A 34 2W22A0B5 2W253 A 35 2W33A0A5 2W355 | 1.5
2 | APG | 2APGC0611 | IN | IN | OUT | NO | 12 | 1.5 | A | PVC | PVC | 1000V dc | FDR, TDR and V&T | 4RO (FDR & TDR) and 2RO (V&T) | YES | ALSTHOM | EMS | 138 | 0 | 138 | 2APG052UB | 2APG051CR | W1 | A 01 2L5560F1 2L545 A 01 2L5560F1 2L545 A 01 2L5560F1 2L546 A 02 2L5560G1 2L546 A 03 2L5560H1 2L546 A 04 2L5560J1 2L546 A 05 2L5560K1 2L546 A 06 2L5539C2 2L546 A 07 2L5539B2 2L546 A 08 2L5558L1 2L546 A 09 2L5501A2 2L547 A 10 2L5501B2 2L547 A 11 2L5501C2 2L547 A 12 2L5501D2 2L547 A 13 2L5501E2 2L547 A 14 2L5501F2 2L547 A 15 2L5501G2 2L547 A 16 2L5501H2 2L547 A 17 2L5501J2 2L547 A 18 2L5501K2 2L547 A 19 2L5501L2 2L547 A 20 2L5501M2 2L547 A 21 2L5501N2 2L547 A 22 2L5501P2 2L547 A 23 2L5501R2 2L547 A 24 2L5501S2 2L547 A 25 2L5501T2 2L547 A 26 2L5501U2 2L547 A 27 2L5525B1 2L547 A 28 2L5525C1 2L547 A 29 2L5525D1 2L547 A 30 2L5525E1 2L547 A 31 2L5525F1 2L547 A 32 2L5525G1 2L547 A 33 9L5511A2 9L511 A 34 9L5511B2 9L511 A 35 9L5511C2 9L511 A 36 9L5511D2 9L511 A 37 9L5511E2 9L511 A 38 9L5511F2 9L511 A 39 9L5511G2 9L511 A 40 9L55LDA2 9L511 A 41 9L44LDA2 9L410 A 42 9L33LDA2 9L310 A 43 9L3384C3 9L310 A 44 9L3384B3 9L310 A 45 9L3384A3 9L312 A 46 9N3344A3 9N395 A 47 9N3344B3 9N395 A 48 9N3344C3 9N395 A 49 9N33B4A1 9N395 A 50 9N22B4A1 9N2B34 A 51 9N2201A2 9N2B34 A 52 9N2201B2 9N2B34 A 53 9N2201C2 9N2B34 A 53 9N2201C2 9N2D70 A 54 9N2201D2 9N2D70 A 55 9N2204A2 9N2D70 A 56 9N22D1A2 9N2D70 A 57 2N33D1A2 2N3D77 A 58 2N3323A1 2N3D77 A 59 2N3325A1 2N3D70 A 60 2N3303C2 2N3D24 A 61 2N3303B2 2N3D24 A 62 2N3303A2 2N3D24 | 1.5
2 | APG | 2APGC0612 | IN | IN | OUT | NO | 9 | 1.5 | NA | PVC | PVC | 1000V dc | FDR, TDR and V&T | 4RO (FDR & TDR) and 2RO (V&T) | NO | ALSTHOM | IMS | 40 | 0 | 40 | 2APG051UB | 2KRG151AR | L1 | A 01 2L5560F1 2L545 A 01 2L5560F1 2L545 A 01 2L5560F1 2L546 A 02 2L5560G1 2L546 A 03 2L5560H1 2L546 A 04 2L5560J1 2L546 A 05 2L5540D1 2L546 A 06 2L5540E1 2L546 A 07 2L5536K1 2L546 A 08 2L5536L1 2L546 A 09 2L5505A3 2L547 A 10 2L5505B3 2L547 A 11 2L5505C3 2L547 A 12 2L5505D3 2L547 A 13 2L5505E3 2L547 A 14 2L5505F3 2L547 A 15 2L5505G3 2L547 A 16 2L5514F1 2L547 A 17 2L5514G1 2L547 A 18 2L55KHA1 2L547 A 19 2L66KHA1 2L647 A 20 2L6621F1 2L647 A 21 2L6624A1 2L647 A 21 2L6624A1 2L649 | 1.5
2 | APG | 2APGC0613 | IN | IN | OUT | NO | 4 | 1.5 | NA | PVC | PVC | 1000V dc | FDR, TDR and V&T | 4RO (FDR & TDR) and 2RO (V&T) | NO | ALSTHOM | EMS | 35 | 0 | 35 | 2APG051UB | 2SEC011UB | L1 | A 01 2L5560F1 2L545 A 01 2L5560F1 2L545 A 01 2L5560F1 2L546 A 02 2L5560G1 2L546 A 03 2L5560H1 2L546 A 04 2L5560J1 2L546 A 05 2L5540D1 2L546 A 06 2L5540E1 2L546 A 07 2L5536K1 2L546 A 08 2L5536L1 2L546 A 09 2L5505A3 2L547 A 10 2L5505B3 2L547 A 11 2L5505C3 2L547 A 12 2L5505D3 2L547 A 13 2L5505E3 2L547 A 14 2L5505F3 2L547 A 15 2L5505G3 2L547 A 16 2L5505H3 2L547 A 17 2L5505J3 2L547 A 18 2L5505K3 2L547 A 19 2L5505L3 2L547 A 20 2L5505M3 2L547 A 21 2L5505N3 2L547 A 22 2L5505P3 2L547 A 23 2L5505R3 2L547 A 24 2L5505S3 2L547 A 25 2L5505T3 2L547 A 26 2L5505U3 2L547 | 1.5
2 | APG | 2APGC0614 | IN | IN | OUT | NO | 2 | 1.5 | NA | PVC | PVC | 1000V dc | FDR, TDR and V&T | 4RO (FDR & TDR) and 2RO (V&T) | NO | ALSTHOM | EMS | 25 | 0 | 25 | 2APG051UB | 2APG503UB | L1 | D 01 2L55L2B3 2L549 D 01 2L55L2B3 2L549 | 1.5
2 | APG | 2APGC0615 | IN | IN | OUT | NO | 9 | 1.5 | NA | PVC | PVC | 1000V dc | FDR, TDR and V&T | 4RO (FDR & TDR) and 2RO (V&T) | NO | ALSTHOM | EMS | 48 | 0 | 48 | 2APG053UB | 2APG051TL | C1 | A 01 2L5560F1 2L545 A 01 2L5560F1 2L545 A 01 2L5560F1 2L546 A 02 2L5544C1 2L545 A 03 2L5544B1 2L545 A 04 2L5544A1 2L545 A 05 2L5531E2 2L545 A 06 2L5531F2 2L545 A 06 2L5531F2 2L546 A 07 2L5531G2 2L546 A 08 2L5531H2 2L546 A 09 2L5531J2 2L546 A 10 2L5531K2 2L546 A 11 2L5531L2 2L546 A 12 2L5526A1 2L547 A 13 2L5526B1 2L547 A 14 2L55JHB1 2L547 A 15 2L66JHA1 2L647 A 16 2L6614A1 2L647 A 17 2L6614B1 2L647 A 18 2L6614C1 2L647 A 18 2L6614C1 2L649 A 19 2L6614D1 2L649 A 20 2L6614E1 2L649 A 21 2L6625D1 2L649 A 22 2L6625E1 2L649 | 1.5
2 | APG | 2APGC0616 | IN | IN | OUT | NO | 4 | 1.5 | NA | PVC | PVC | 1000V dc | FDR, TDR and V&T | 4RO (FDR & TDR) and 2RO (V&T) | NO | ALSTHOM | EMS | 28 | 0 | 28 | 2APG051UD | 2LCC009BN | L1 | A 01 2L5560F1 2L545 A 01 2L5560F1 2L545 A 01 2L5560F1 2L546 A 02 2L5560G1 2L546 A 03 2L5560H1 2L546 A 04 2L5560J1 2L546 A 05 2L5540C1 2L546 A 06 2L5540B1 2L546 A 07 2L5558J1 2L546 A 08 2L5558H1 2L546 A 09 2L5558G1 2L546 A 10 2L5558F1 2L545 A 10 2L5558F1 2L546 A 11 2L5557E1 2L545 A 12 2L5557D1 2L545 A 13 2L5557C1 2L545 A 14 2L5557B1 2L545 A 15 2L5547B1 2L545 A 16 2L5547C1 2L545 A 17 2L5547D1 2L545 | 1.5
2 | APP | 2APPC0027 | IN | IN | OUT | NO | 2 | 1.5 | NA | PVC | PVC | 1000V dc | FDR, TDR and V&T | 4RO (FDR & TDR) and 2RO (V&T) | NO | ALSTHOM | EMS | 18 | 23 | 23 | 2APP004UB | 2KSAD09AR | L1 | A 01 2L5511D1 2L547 A 01 2L5511D1 2L547 A 02 2L5511E1 2L547 A 03 2L5511F1 2L547 A 04 2L5511G1 2L547 A 05 2L5507E1 2L547 A 06 2L55KCB2 2L547 A 07 2L66KCA2 2L647 A 08 2L6621D2 2L647 | 1.5
2 | APP | 2APPC0028 | IN | IN | OUT | NO | 7 | 1.5 | NA | PVC | PVC | 1000V dc | FDR, TDR and V&T | 4RO (FDR & TDR) and 2RO (V&T) | NO | ALSTHOM | EMS | 18 | 18 | 18 | 2APP004UB | 2KSAH04AR | L1 | A 01 2L5511D1 2L547 A 01 2L5511D1 2L547 A 02 2L5511E1 2L547 A 03 2L5511F1 2L547 A 04 2L5511G1 2L547 A 05 2L5507E1 2L547 A 06 2L55KCB2 2L547 A 07 2L66KCA2 2L647 A 08 2L6621C2 2L647 A 09 2L6621B1 2L647 A 10 2L6621A1 2L647 | 1.5
2 | APP | 2APPC0029 | IN | IN | OUT | NO | 12 | 1.5 | NA | PVC | PVC | 1000V dc | FDR, TDR and V&T | 4RO (FDR & TDR) and 2RO (V&T) | NO | ALSTHOM | EMS | 17 | 22 | 22 | 2APP004UB | 2KSAE10AR | L1 | A 01 2L5511D1 2L547 A 01 2L5511D1 2L547 A 02 2L5511E1 2L547 A 03 2L5511F1 2L547 A 04 2L5511G1 2L547 A 05 2L5507E1 2L547 A 06 2L55KCB2 2L547 A 07 2L66KCA2 2L647 A 08 2L6621D2 2L647 | 1.5
2 | APP | 2APPC0057 | IN | IN | OUT | NO | 2 | 1.5 | NA | PVC | PVC | 1000V dc | FDR, TDR and V&T | 4RO (FDR & TDR) and 2RO (V&T) | NO | ALSTHOM | EMS | 19 | 24 | 24 | 2APP008UB | 2KSAH04AR | L1 | A 01 2L5504C3 2L547 A 01 2L5504C3 2L547 A 02 2L5504D3 2L547 A 03 2L5511E1 2L547 A 04 2L5511F1 2L547 A 05 2L5511G1 2L547 A 06 2L5507E1 2L547 A 07 2L55KCB3 2L547 A 08 2L66KCA3 2L647 A 09 2L6621C2 2L647 A 10 2L6621B1 2L647 A 11 2L6621A1 2L647 | 1.5
2 | APP | 2APPC0058 | IN | IN | OUT | NO | 7 | 1.5 | NA | PVC | PVC | 1000V dc | FDR, TDR and V&T | 4RO (FDR & TDR) and 2RO (V&T) | NO | ALSTHOM | EMS | 21 | 23 | 23 | 2APP008UB | 2KSAI02AR | L1 | A 01 2L5504C3 2L547 A 01 2L5504C3 2L547 A 02 2L5504D3 2L547 A 03 2L5511E1 2L547 A 04 2L5511F1 2L547 A 05 2L5511G1 2L547 A 06 2L5507E1 2L547 A 07 2L55KCB3 2L547 A 08 2L66KCA3 2L647 A 09 2L6621C2 2L647 A 10 2L6621B1 2L647 A 11 2L6621A1 2L647 | 1.5
2 | APP | 2APPC0059 | IN | IN | OUT | NO | 12 | 1.5 | NA | PVC | PVC | 1000V dc | FDR, TDR and V&T | 4RO (FDR & TDR) and 2RO (V&T) | NO | ALSTHOM | EMS | 17 | 22 | 22 | 2APP008UB | 2KSAE10AR | L1 | A 01 2L5504C3 2L547 A 01 2L5504C3 2L547 A 02 2L5504D3 2L547 A 03 2L5511E1 2L547 A 04 2L5511F1 2L547 A 05 2L5511G1 2L547 A 06 2L5507E1 2L547 A 07 2L55KCB2 2L547 A 08 2L66KCA2 2L647 A 09 2L6621D2 2L647 | 1.5
2 | APP | 2APPC0063 | IN | IN | OUT | NO | 7 | 1.5 | A | PVC | PVC | 1000V dc | FDR, TDR and V&T | 4RO (FDR & TDR) and 2RO (V&T) | NO | ALSTHOM | IMS | 20 | 11 | 11 | 2APP003CR | 2APP001VL | W1 | K2APP C0063 A IN 07 1.5 A 2M2F1 2APP 003CR 2APP 003CR 2M2F1 2M2F1 65G 2APP 001VL 11 | 1.5
2 | APP | 2APPC0064 | IN | IN | OUT | NO | 7 | 1.5 | A | PVC | PVC | 1000V dc | FDR, TDR and V&T | 4RO (FDR & TDR) and 2RO (V&T) | NO | ALSTHOM | IMS | 20 | 9 | 9 | 2APP004CR | 2APP003VL | W1 | K2APP C0064 A IN 07 1.5 A 2??? 2APP 004CR 2APP 004CR 2M2F1 2M2F1 64G 2APP 003VL 9 | 1.5
2 | APP | 2APPC0065 | IN | IN | OUT | NO | 7 | 1.5 | A | PVC | PVC | 1000V dc | FDR, TDR and V&T | 4RO (FDR & TDR) and 2RO (V&T) | NO | ALSTHOM | IMS | 20 | 13 | 13 | 2APP007CR | 2APP005VL | W1 | K2APP C0065 A IN 07 1.5 A 2??? 2APP 007CR 2APP 007CR 2M2F1 2M2F1 65F 2APP 005VL 13 | 1.5
2 | APP | 2APPC0066 | IN | IN | OUT | NO | 7 | 1.5 | A | PVC | PVC | 1000V dc | FDR, TDR and V&T | 4RO (FDR & TDR) and 2RO (V&T) | NO | ALSTHOM | IMS | 20 | 12 | 12 | 2APP005CR | 2APP011VL | W1 | K2APP C0066 A IN 07 1.5 A 2??? 2APP 005CR 2APP 005CR 2M2F1 2M2F1 67H 2APP 011VL 12 | 1.5
2 | APP | 2APPC0067 | IN | IN | OUT | NO | 7 | 1.5 | A | PVC | PVC | 1000V dc | FDR, TDR and V&T | 4RO (FDR & TDR) and 2RO (V&T) | NO | ALSTHOM | IMS | 20 | 16 | 16 | 2APP006CR | 2APP013VL | W1 | K2APP C0067 A IN 07 1.5 A 2??? 2APP 006CR 2APP 006CR 2M2F1 2M2F1 67G 2APP 013VL 16 | 1.5
2 | APP | 2APPC0068 | IN | IN | OUT | NO | 7 | 1.5 | A | PVC | PVC | 1000V dc | FDR, TDR and V&T | 4RO (FDR & TDR) and 2RO (V&T) | NO | ALSTHOM | IMS | 20 | 15 | 15 | 2APP008CR | 2APP015VL | W1 | K2APP C0068 A IN 07 1.5 A 2M1F1 2APP 008CR 2APP 008CR 2M2F1 2M2F1 68F 2APP 015VL 15 | 1.5
2 | APP | 2APPC0073 | IN | IN | OUT | NO | 3 | 1.5 | NA | PVC | PVC | 1000V dc | FDR, TDR and V&T | 4RO (FDR & TDR) and 2RO (V&T) | NO | ALSTHOM | EMS | 18 | 20 | 20 | 2APP004UB | 2KSAD09AR | L1 | A 01 2L5511D1 2L547 A 01 2L5511D1 2L547 A 02 2L5511E1 2L547 A 03 2L5511F1 2L547 A 04 2L5511G1 2L547 A 05 2L5507E1 2L547 A 06 2L55KCB2 2L547 A 07 2L66KCA2 2L647 A 08 2L6621D2 2L647 | 1.5
2 | APU | 2APUC0002 | IN | IN | OUT | NO | 12 | 1.5 | NA | PVC | PVC | 1000V dc | FDR, TDR and V&T | 4RO (FDR & TDR) and 2RO (V&T) | NO | ALSTHOM | EMS | 19 | 24 | 24 | 2APU001UB | 2KSAH04AR | L1 | A 01 2L5504C3 2L547 A 01 2L5504C3 2L547 A 02 2L5504D3 2L547 A 03 2L5511E1 2L547 A 04 2L5511F1 2L547 A 05 2L5511G1 2L547 A 06 2L5507E1 2L547 A 07 2L55KCB3 2L547 A 08 2L66KCA3 2L647 A 09 2L6621C2 2L647 A 10 2L6621B1 2L647 A 11 2L6621A1 2L647 | 1.5
2 | APU | 2APUC0003 | IN | IN | OUT | NO | 7 | 1.5 | NA | PVC | PVC | 1000V dc | FDR, TDR and V&T | 4RO (FDR & TDR) and 2RO (V&T) | NO | ALSTHOM | EMS | 19 | 24 | 24 | 2APU001UB | 2KSAD05AR | L1 | A 01 2L5504C3 2L547 A 01 2L5504C3 2L547 A 02 2L5504D3 2L547 A 03 2L5511E1 2L547 A 04 2L5511F1 2L547 A 05 2L5511G1 2L547 A 06 2L5507E1 2L547 A 07 2L55KCB3 2L547 A 08 2L66KCA3 2L647 A 09 2L6621D1 2L647 | 1.5
2 | ARE | 2AREC0001 | IN | IN | OUT | NO | 2 | 1.5 | NA | PVC | PVC | 1000V dc | FDR, TDR and V&T | 4RO (FDR & TDR) and 2RO (V&T) | NO | ALSTHOM | EMS | 36 | 42 | 42 | 2ARE004UB | 2KSAI07AR | L1 | A 01 2L5568J1 2L545 A 01 2L5568J1 2L545 A 02 2L5564E1 2L545 A 03 2L5544J1 2L545 A 04 2L5544H1 2L545 A 05 2L5544G1 2L545 A 06 2L5544F1 2L545 A 07 2L5544E1 2L545 A 08 2L5544D1 2L545 A 09 2L5544C1 2L545 A 10 2L5544B1 2L545 A 11 2L5544A1 2L545 A 12 2L5531E2 2L545 A 13 2L5531F2 2L545 A 13 2L5531F2 2L546 A 14 2L5531G2 2L546 A 15 2L5531H2 2L546 A 16 2L5531J2 2L546 A 17 2L5531K2 2L546 A 18 2L55JJB3 2L546 A 19 2L66JJA3 2L647 A 20 2L6600E1 2L647 A 21 2L6616A1 2L647 A 22 2L6616B1 2L647 A 22 2L6616B1 2L649 | 1.5
2 | ARE | 2AREC0002 | IN | IN | OUT | NO | 2 | 1.5 | NA | PVC | PVC | 1000V dc | FDR, TDR and V&T | 4RO (FDR & TDR) and 2RO (V&T) | NO | ALSTHOM | EMS | 29 | 33 | 33 | 2ARE502UB | 2KSAK03AR | L1 | B 01 2L5507B4 2L549 B 01 2L5507B4 2L549 B 02 2L5507A4 2L549 B 03 2L5500S3 2L549 B 04 2L5500R3 2L549 B 05 2L5500P3 2L549 B 06 2L5500N3 2L549 B 07 2L5500M3 2L549 B 08 2L5500L3 2L549 B 09 2L5500K3 2L549 B 10 2L5500J3 2L549 B 11 2L5500H3 2L549 B 12 2L5500G3 2L549 B 13 2L5500F3 2L549 B 14 2L5500E3 2L549 B 15 2L5500D3 2L549 B 16 2L5500C3 2L549 B 17 2L5500B3 2L549 B 18 2L5500A3 2L549 B 19 2L5523A3 2L549 B 20 2L5523B3 2L549 | 1.5
2 | ARE | 2AREC0003 | IN | IN | OUT | NO | 2 | 1.5 | NA | PVC | PVC | 1000V dc | FDR, TDR and V&T | 4RO (FDR & TDR) and 2RO (V&T) | NO | ALSTHOM | EMS | 36 | 42 | 42 | 2ARE004UB | 2KSAI07AR | L1 | A 01 2L5568J1 2L545 A 01 2L5568J1 2L545 A 02 2L5564E1 2L545 A 03 2L5544J1 2L545 A 04 2L5544H1 2L545 A 05 2L5544G1 2L545 A 06 2L5544F1 2L545 A 07 2L5544E1 2L545 A 08 2L5544D1 2L545 A 09 2L5544C1 2L545 A 10 2L5544B1 2L545 A 11 2L5544A1 2L545 A 12 2L5531E2 2L545 A 13 2L5531F2 2L545 A 13 2L5531F2 2L546 A 14 2L5531G2 2L546 A 15 2L5531H2 2L546 A 16 2L5531J2 2L546 A 17 2L5531K2 2L546 A 18 2L55JJB3 2L546 A 19 2L66JJA3 2L647 A 20 2L6600E1 2L647 A 21 2L6616A1 2L647 A 22 2L6616B1 2L647 A 22 2L6616B1 2L649 | 1.5
2 | ARE | 2AREC0004 | IN | IN | OUT | NO | 2 | 1.5 | NA | PVC | PVC | 1000V dc | FDR, TDR and V&T | 4RO (FDR & TDR) and 2RO (V&T) | NO | ALSTHOM | EMS | 29 | 33 | 33 | 2ARE502UB | 2KSAK03AR | L1 | B 01 2L5507B4 2L549 B 01 2L5507B4 2L549 B 02 2L5507A4 2L549 B 03 2L5500S3 2L549 B 04 2L5500R3 2L549 B 05 2L5500P3 2L549 B 06 2L5500N3 2L549 B 07 2L5500M3 2L549 B 08 2L5500L3 2L549 B 09 2L5500K3 2L549 B 10 2L5500J3 2L549 B 11 2L5500H3 2L549 B 12 2L5500G3 2L549 B 13 2L5500F3 2L549 B 14 2L5500E3 2L549 B 15 2L5500D3 2L549 B 16 2L5500C3 2L549 B 17 2L5500B3 2L549 B 18 2L5500A3 2L549 B 19 2L5523A3 2L549 B 20 2L5523B3 2L549 | 1.5
2 | ARE | 2AREC0005 | IN | IN | OUT | NO | 2 | 1.5 | NA | PVC | PVC | 1000V dc | FDR, TDR and V&T | 4RO (FDR & TDR) and 2RO (V&T) | NO | ALSTHOM | EMS | 36 | 42 | 42 | 2ARE004UB | 2KSAI07AR | L1 | A 01 2L5568J1 2L545 A 01 2L5568J1 2L545 A 02 2L5564E1 2L545 A 03 2L5544J1 2L545 A 04 2L5544H1 2L545 A 05 2L5544G1 2L545 A 06 2L5544F1 2L545 A 07 2L5544E1 2L545 A 08 2L5544D1 2L545 A 09 2L5544C1 2L545 A 10 2L5544B1 2L545 A 11 2L5544A1 2L545 A 12 2L5531E2 2L545 A 13 2L5531F2 2L545 A 13 2L5531F2 2L546 A 14 2L5531G2 2L546 A 15 2L5531H2 2L546 A 16 2L5531J2 2L546 A 17 2L5531K2 2L546 A 18 2L55JJB3 2L546 A 19 2L66JJA3 2L647 A 20 2L6600E1 2L647 A 21 2L6616A1 2L647 A 22 2L6616B1 2L647 A 22 2L6616B1 2L649 | 1.5
2 | ARE | 2AREC0006 | IN | IN | OUT | NO | 2 | 1.5 | NA | PVC | PVC | 1000V dc | FDR, TDR and V&T | 4RO (FDR & TDR) and 2RO (V&T) | NO | ALSTHOM | EMS | 29 | 33 | 33 | 2ARE502UB | 2KSAK03AR | L1 | B 01 2L5507B4 2L549 B 01 2L5507B4 2L549 B 02 2L5507A4 2L549 B 03 2L5500S3 2L549 B 04 2L5500R3 2L549 B 05 2L5500P3 2L549 B 06 2L5500N3 2L549 B 07 2L5500M3 2L549 B 08 2L5500L3 2L549 B 09 2L5500K3 2L549 B 10 2L5500J3 2L549 B 11 2L5500H3 2L549 B 12 2L5500G3 2L549 B 13 2L5500F3 2L549 B 14 2L5500E3 2L549 B 15 2L5500D3 2L549 B 16 2L5500C3 2L549 B 17 2L5500B3 2L549 B 18 2L5500A3 2L549 B 19 2L5523A3 2L549 B 20 2L5523B3 2L549 | 1.5
2 | ARE | 2AREC0007 | IN | IN | OUT | NO | 19 | 1.5 | NA | PVC | PVC | 1000V dc | FDR, TDR and V&T | 4RO (FDR & TDR) and 2RO (V&T) | NO | ALSTHOM | EMS | 47 | 51 | 51 | 2ARE004UB | 2KIT033BN | L1 | A 01 2L5568J1 2L545 A 01 2L5568J1 2L545 A 02 2L5564E1 2L545 A 03 2L5564D1 2L545 A 04 2L5564C1 2L545 A 05 2L5564B1 2L545 A 06 2L5547J1 2L545 A 07 2L5547H1 2L545 A 08 2L5547G1 2L545 A 09 2L5547F1 2L545 A 10 2L5547E1 2L545 A 11 2L5547D1 2L545 A 12 2L5547C1 2L545 A 13 2L5547B1 2L545 A 14 2L5547A1 2L545 A 15 2L55JTB2 2L545 A 16 2L66JTA2 2L645 A 17 2L6600A1 2L645 A 18 2L6600B1 2L645 A 19 2L6600C1 2L645 A 20 2L6600D1 2L645 A 20 2L6600D1 2L647 A 21 2L6600E1 2L647 A 22 2L6600F1 2L647 A 23 2L66JGA2 2L647 A 24 2L55JGB2 2L547 A 25 2L5508A1 2L547 A 26 2L5501B1 2L547 A 27 2L5501C1 2L547 | 1.5
2 | ARE | 2AREC0008 | IN | IN | OUT | NO | 7 | 1.5 | NA | PVC | PVC | 1000V dc | FDR, TDR and V&T | 4RO (FDR & TDR) and 2RO (V&T) | NO | ALSTHOM | EMS | 13 | 19 | 19 | 2ARE501UB | 2KIT016BN | L1 | B 01 2L5507B4 2L549 B 01 2L5507B4 2L549 B 02 2L5507C4 2L549 B 03 2L5507D4 2L549 B 04 2L5507E4 2L549 B 05 2L5504S4 2L549 B 06 2L5504R4 2L549 B 07 2L5504P4 2L549 | 1.5
2 | ARE | 2AREC0010 | IN | IN | OUT | NO | 7 | 1.5 | NA | PVC | PVC | 1000V dc | FDR, TDR and V&T | 4RO (FDR & TDR) and 2RO (V&T) | NO | ALSTHOM | EMS | 82 | 100 | 100 | 2ARE052UB | 2LKA0406 | L1 | A 01 2L5568J1 2L545 A 01 2L5568J1 2L545 A 02 2L5564E1 2L545 A 03 2L5564D1 2L545 A 04 2L5564C1 2L545 A 05 2L5564B1 2L545 A 06 2L5547J1 2L545 A 07 2L5547H1 2L545 A 08 2L5547G1 2L545 A 09 2L5547F1 2L545 A 10 2L5547E1 2L545 A 11 2L5547D1 2L545 A 12 2L5547C1 2L545 A 13 2L5547B1 2L545 A 14 2L5547A1 2L545 A 15 2L55JTB2 2L545 A 16 2L66JTA2 2L645 A 17 2L6600A1 2L645 A 18 2L6600B1 2L645 A 19 2L6600C1 2L645 A 20 2L6600D1 2L645 A 20 2L6600D1 2L647 A 21 2L6600E1 2L647 A 22 2L6600F1 2L647 A 23 2L6600G1 2L647 A 24 2L6600H1 2L647 A 25 2L66JFA3 2L647 A 26 2L55JFB3 2L547 A 27 2L55JFA3 2L547 A 28 2L44JFB3 2L446 A 29 2L4416D1 2L446 A 30 2L4417C1 2L446 A 31 2L4417D1 2L444 A 31 2L4417D1 2L446 A 32 2L4417E1 2L444 A 33 2L4417F1 2L444 | 1.5
2 | ARE | 2AREC0011 | IN | IN | OUT | NO | 7 | 1.5 | NA | PVC | PVC | 1000V dc | FDR, TDR and V&T | 4RO (FDR & TDR) and 2RO (V&T) | NO | ALSTHOM | EMS | 64 | 80 | 80 | 2ARE052UB | 2LKC0408 | L1 | A 01 2L5568J1 2L545 A 01 2L5568J1 2L545 A 02 2L5564E1 2L545 A 03 2L5564D1 2L545 A 04 2L5564C1 2L545 A 05 2L5564B1 2L545 A 06 2L5547J1 2L545 A 07 2L5547H1 2L545 A 08 2L5547G1 2L545 A 09 2L5547F1 2L545 A 10 2L5547E1 2L545 A 11 2L5547D1 2L545 A 12 2L5547C1 2L545 A 13 2L5547B1 2L545 A 14 2L5547A1 2L545 A 15 2L55JTB2 2L545 A 16 2L66JTA2 2L645 A 17 2L6600A1 2L645 A 18 2L6600B1 2L645 A 19 2L6600C1 2L645 A 20 2L6600D1 2L645 A 20 2L6600D1 2L647 A 21 2L66JMA3 2L647 A 22 2L55JMB3 2L546 A 23 2L55JMA3 2L546 A 24 2L44JMA3 2L446 A 25 2L4410J1 2L446 A 26 2L4413A1 2L446 A 27 2L4411F1 2L444 A 27 2L4411F1 2L446 A 28 2L44KFA1 2L446 A 29 2L4417D1 2L444 A 29 2L4417D1 2L446 A 30 2L4417E1 2L444 | 1.5
2 | ARE | 2AREC0012 | IN | IN | OUT | NO | 7 | 1.5 | NA | PVC | PVC | 1000V dc | FDR, TDR and V&T | 4RO (FDR & TDR) and 2RO (V&T) | NO | ALSTHOM | EMS | 72 | 90 | 90 | 2ARE052UB | 2LKA0408 | L1 | A 01 2L5568J1 2L545 A 01 2L5568J1 2L545 A 02 2L5564E1 2L545 A 03 2L5564D1 2L545 A 04 2L5564C1 2L545 A 05 2L5564B1 2L545 A 06 2L5547J1 2L545 A 07 2L5547H1 2L545 A 08 2L5547G1 2L545 A 09 2L5547F1 2L545 A 10 2L5547E1 2L545 A 11 2L5547D1 2L545 A 12 2L5547C1 2L545 A 13 2L5547B1 2L545 A 14 2L5547A1 2L545 A 15 2L55JTB2 2L545 A 16 2L66JTA2 2L645 A 17 2L6600A1 2L645 A 18 2L6600B1 2L645 A 19 2L6600C1 2L645 A 20 2L6600D1 2L645 A 20 2L6600D1 2L647 A 21 2L66JMA3 2L647 A 22 2L55JMB3 2L546 A 23 2L55JMA3 2L546 A 24 2L44JMA3 2L446 A 25 2L4410J1 2L446 A 26 2L4413A1 2L446 A 27 2L4411F1 2L444 A 27 2L4411F1 2L446 A 28 2L44KFA1 2L446 A 29 2L4417D1 2L444 A 29 2L4417D1 2L446 A 30 2L4417E1 2L444 A 31 2L4417F1 2L444 | 1.5
2 | ARE | 2AREC0013 | IN | IN | OUT | NO | 9 | 1.5 | NA | PVC | PVC | 1000V dc | FDR, TDR and V&T | 4RO (FDR & TDR) and 2RO (V&T) | NO | ALSTHOM | EMS | 1 | 16 | 16 | 2ARE053UB | 2ARE055UB | L1 | A 01 2L5568J1 2L545 A 01 2L5568J1 2L545 | 1.5
2 | ARE | 2AREC0014 | IN | IN | OUT | NO | 9 | 1.5 | NA | PVC | PVC | 1000V dc | FDR, TDR and V&T | 4RO (FDR & TDR) and 2RO (V&T) | NO | ALSTHOM | IMS | 19 | 24 | 24 | 2ARE053UB | 2RPA650AR | L1 | A 01 2L5568J1 2L545 A 01 2L5568J1 2L545 A 02 2L5564E1 2L545 A 03 2L5564D1 2L545 A 04 2L5564C1 2L545 A 05 2L5564B1 2L545 A 06 2L5547J1 2L545 A 07 2L5547H1 2L545 A 08 2L5547G1 2L545 A 09 2L5547F1 2L545 A 10 2L5547E1 2L545 A 11 2L5547D1 2L545 A 12 2L5547C1 2L545 | 1.5
2 | ARE | 2AREC0015 | IN | IN | OUT | NO | 9 | 1.5 | NA | PVC | PVC | 1000V dc | FDR, TDR and V&T | 4RO (FDR & TDR) and 2RO (V&T) | NO | ALSTHOM | IMS | 20 | 25 | 25 | 2ARE053UB | 2RPA660AR | L1 | A 01 2L5568J1 2L545 A 01 2L5568J1 2L545 A 02 2L5564E1 2L545 A 03 2L5564D1 2L545 A 04 2L5564C1 2L545 A 05 2L5564B1 2L545 A 06 2L5547J1 2L545 A 07 2L5547H1 2L545 A 08 2L5547G1 2L545 A 09 2L5547F1 2L545 A 10 2L5547E1 2L545 A 11 2L5547D1 2L545 A 12 2L5547C1 2L545 A 13 2L5547B1 2L545 | 1.5
2 | ARE | 2AREC0016 | IN | IN | OUT | NO | 4 | 1.5 | NA | PVC | PVC | 1000V dc | FDR, TDR and V&T | 4RO (FDR & TDR) and 2RO (V&T) | NO | ALSTHOM | IMS | 42 | 55 | 55 | 2ARE053UB | 2KRG156AR | L1 | A 01 2L5568J1 2L545 A 01 2L5568J1 2L545 A 02 2L5564E1 2L545 A 03 2L5544J1 2L545 A 04 2L5544H1 2L545 A 05 2L5544G1 2L545 A 06 2L5544F1 2L545 A 07 2L5544E1 2L545 A 08 2L5544D1 2L545 A 09 2L5544C1 2L545 A 10 2L5544B1 2L545 A 11 2L5544A1 2L545 A 12 2L5531E2 2L545 A 13 2L5531F2 2L545 A 13 2L5531F2 2L546 A 14 2L5531G2 2L546 A 15 2L5531H2 2L546 A 16 2L5531J2 2L546 A 17 2L5531K2 2L546 A 18 2L5531L2 2L546 A 19 2L5526A1 2L547 A 20 2L5526B1 2L547 A 21 2L5526C1 2L547 A 22 2L5526D1 2L547 A 23 2L5526E1 2L547 A 24 2L5526F1 2L547 A 25 2L55JEB2 2L547 A 26 2L66JEA2 2L647 A 27 2L6611A1 2L647 | 1.5
2 | ARE | 2AREC0017 | IN | IN | OUT | NO | 2 | 1.5 | NA | PVC | PVC | 1000V dc | FDR, TDR and V&T | 4RO (FDR & TDR) and 2RO (V&T) | NO | ALSTHOM | EMS | 37 | 45 | 45 | 2ARE054UB | 2KSAI07AR | L1 | A 01 2L5568J1 2L545 A 01 2L5568J1 2L545 A 02 2L5564E1 2L545 A 03 2L5544J1 2L545 A 04 2L5544H1 2L545 A 05 2L5544G1 2L545 A 06 2L5544F1 2L545 A 07 2L5544E1 2L545 A 08 2L5544D1 2L545 A 09 2L5544C1 2L545 A 10 2L5544B1 2L545 A 11 2L5544A1 2L545 A 12 2L5531E2 2L545 A 13 2L5531F2 2L545 A 13 2L5531F2 2L546 A 14 2L5531G2 2L546 A 15 2L5531H2 2L546 A 16 2L5531J2 2L546 A 17 2L5531K2 2L546 A 18 2L55JJB3 2L546 A 19 2L66JJA3 2L647 A 20 2L6600E1 2L647 A 21 2L6616A1 2L647 A 22 2L6616B1 2L647 A 22 2L6616B1 2L649 | 1.5
2 | ARE | 2AREC0018 | IN | IN | OUT | NO | 2 | 1.5 | NA | PVC | PVC | 1000V dc | FDR, TDR and V&T | 4RO (FDR & TDR) and 2RO (V&T) | NO | ALSTHOM | EMS | 45 | 54 | 54 | 2ARE054UB | 2KSAC08AR | L1 | A 01 2L5568J1 2L545 A 01 2L5568J1 2L545 A 02 2L5564E1 2L545 A 03 2L5544J1 2L545 A 04 2L5544H1 2L545 A 05 2L5544G1 2L545 A 06 2L5544F1 2L545 A 07 2L5544E1 2L545 A 08 2L5544D1 2L545 A 09 2L5544C1 2L545 A 10 2L5544B1 2L545 A 11 2L5544A1 2L545 A 12 2L5531E2 2L545 A 13 2L5531F2 2L545 A 13 2L5531F2 2L546 A 14 2L5531G2 2L546 A 15 2L5531H2 2L546 A 16 2L5531J2 2L546 A 17 2L5531K2 2L546 A 18 2L55JJB3 2L546 A 19 2L66JJA3 2L647 A 20 2L6600E1 2L647 A 21 2L6616A1 2L647 A 22 2L6616B1 2L647 A 22 2L6616B1 2L649 A 23 2L6621A1 2L647 A 24 2L6621B1 2L647 A 25 2L6621C1 2L647 A 26 2L6621D1 2L647 A 27 2L6621E1 2L647 | 1.5
2 | ARE | 2AREC0019 | IN | IN | OUT | NO | 19 | 1.5 | NA | PVC | PVC | 1000V dc | FDR, TDR and V&T | 4RO (FDR & TDR) and 2RO (V&T) | NO | ALSTHOM | EMS | 44 | 49 | 49 | 2ARE054UB | 2KIT031BN | L1 | A 01 2L5568J1 2L545 A 01 2L5568J1 2L545 A 02 2L5564E1 2L545 A 03 2L5544J1 2L545 A 04 2L5544H1 2L545 A 05 2L5544G1 2L545 A 06 2L5544F1 2L545 A 07 2L5544E1 2L545 A 08 2L5544D1 2L545 A 09 2L5544C1 2L545 A 10 2L5559F1 2L545 A 10 2L5559F1 2L546 A 11 2L5559G1 2L546 A 12 2L5559H1 2L546 A 13 2L5559J1 2L546 A 14 2L5540B1 2L546 A 15 2L5540A1 2L546 A 16 2L55JKB3 2L546 A 17 2L66JKA3 2L647 A 18 2L6600E1 2L647 A 19 2L6600F1 2L647 A 20 2L66JGA2 2L647 A 21 2L55JGB2 2L547 A 22 2L5508A1 2L547 A 23 2L5501B1 2L547 A 24 2L5501C1 2L547 | 1.5
2 | ARE | 2AREC0020 | IN | IN | OUT | NO | 9 | 1.5 | NA | PVC | PVC | 1000V dc | FDR, TDR and V&T | 4RO (FDR & TDR) and 2RO (V&T) | NO | ALSTHOM | IMS | 12 | 50 | 50 | 2ARE055UB | 2RPB650AR | L1 | D 01 2L5526A1 2L549 D 01 2L5526A1 2L549 | 1.5
2 | ARE | 2AREC0021 | IN | IN | OUT | NO | 9 | 1.5 | NA | PVC | PVC | 1000V dc | FDR, TDR and V&T | 4RO (FDR & TDR) and 2RO (V&T) | NO | ALSTHOM | IMS | 12 | 50 | 50 | 2ARE055UB | 2RPB660AR | L1 | D 01 2L5526A1 2L549 D 01 2L5526A1 2L549 D 02 2L5526B1 2L549 | 1.5
2 | ARE | 2AREC0022 | IN | IN | OUT | NO | 2 | 1.5 | NA | PVC | PVC | 1000V dc | FDR, TDR and V&T | 4RO (FDR & TDR) and 2RO (V&T) | NO | ALSTHOM | EMS | 37 | 45 | 45 | 2ARE055UB | 2KSAI03AR | L1 | A 01 2L5568J1 2L545 A 01 2L5568J1 2L545 A 02 2L5564E1 2L545 A 03 2L5544J1 2L545 A 04 2L5544H1 2L545 A 05 2L5544G1 2L545 A 06 2L5544F1 2L545 A 07 2L5544E1 2L545 A 08 2L5544D1 2L545 A 09 2L5544C1 2L545 A 10 2L5544B1 2L545 A 11 2L5544A1 2L545 A 12 2L5531E2 2L545 A 13 2L5531F2 2L545 A 13 2L5531F2 2L546 A 14 2L5531G2 2L546 A 15 2L5531H2 2L546 A 16 2L5531J2 2L546 A 17 2L5531K2 2L546 A 18 2L55JJB3 2L546 A 19 2L66JJA3 2L647 A 20 2L6600E1 2L647 A 21 2L6616A1 2L647 A 22 2L6616B1 2L647 A 22 2L6616B1 2L649 | 1.5
2 | ARE | 2AREC0023 | IN | IN | OUT | NO | 2 | 1.5 | NA | PVC | PVC | 1000V dc | FDR, TDR and V&T | 4RO (FDR & TDR) and 2RO (V&T) | NO | ALSTHOM | EMS | 35 | 40 | 40 | 2ARE055UB | 2KIT033BN | L1 | A 01 2L5568J1 2L545 A 01 2L5568J1 2L545 A 02 2L5564E1 2L545 A 03 2L5544J1 2L545 A 04 2L5544H1 2L545 A 05 2L5544G1 2L545 A 06 2L5544F1 2L545 A 07 2L5544E1 2L545 A 08 2L5544D1 2L545 A 09 2L5544C1 2L545 A 10 2L5544B1 2L545 A 11 2L5544A1 2L545 A 12 2L5531E2 2L545 A 13 2L5531F2 2L545 A 13 2L5531F2 2L546 A 14 2L5531G2 2L546 A 15 2L5531H2 2L546 A 16 2L5531J2 2L546 A 17 2L5531K2 2L546 A 18 2L5531L2 2L546 A 19 2L5526A1 2L547 A 20 2L5526B1 2L547 A 21 2L55JGB1 2L547 A 22 2L5508A1 2L547 A 23 2L5501B1 2L547 A 24 2L5501C1 2L547 | 1.5
2 | ARE | 2AREC0024 | IN | IN | OUT | NO | 12 | 1.5 | A | PVC | PVC | 1000V dc | FDR, TDR and V&T | 4RO (FDR & TDR) and 2RO (V&T) | YES | ALSTHOM | IMS | 79 | 90 | 90 | 2LKA405 | 2ARE036VL | X1 | A 01 2L4424B2 2L442 A 01 2L4424B2 2L442 A 01 2L4424B2 2L444 A 01 2L4424B2 2L445 A 02 2L4423B1 2L444 A 03 2L4423A1 2L444 A 04 2L4420A1 2L444 A 05 2L4411F1 2L444 A 05 2L4411F1 2L446 A 06 2L4411E1 2L446 A 07 2L4411D1 2L446 A 08 2L4411C1 2L446 A 09 2L4411B1 2L446 A 10 2L44KAA1 2L446 A 11 2L33KAA1 2L346 A 12 2L3313A1 2L346 A 13 2M22H2A2 2M2? A 14 2M11H2A2 2M1? | 1.5
2 | ARE | 2AREC0025 | IN | IN | OUT | NO | 12 | 1.5 | A | PVC | PVC | 1000V dc | FDR, TDR and V&T | 4RO (FDR & TDR) and 2RO (V&T) | YES | ALSTHOM | IMS | 72 | 154 | 154 | 2LKC411 | 2ARE034VL | X1 | A 01 2L4411G1 2L444 A 01 2L4411G1 2L444 A 01 2L4411G1 2L445 A 02 2L4411F1 2L444 A 02 2L4411F1 2L446 A 03 2L4411E1 2L446 A 04 2L4411D1 2L446 A 05 2L4411C1 2L446 A 06 2L4411B1 2L446 A 07 2L44KAA2 2L446 A 08 2L33KAA2 2L346 A 09 2L3313A1 2L346 A 10 2M22H2A2 2M2? A 11 2M11H2A2 2M1? A 12 2M1102D2 2M1? | 1.5
2 | ARE | 2AREC0026 | IN | IN | OUT | NO | 12 | 1.5 | A | PVC | PVC | 1000V dc | FDR, TDR and V&T | 4RO (FDR & TDR) and 2RO (V&T) | YES | ALSTHOM | IMS | 84 | 85 | 85 | 2LKA407 | 2ARE035VL | X1 | A 01 2L4424B2 2L442 A 01 2L4424B2 2L442 A 01 2L4424B2 2L444 A 01 2L4424B2 2L445 A 02 2L4423B1 2L444 A 03 2L4423A1 2L444 A 04 2L4420A1 2L444 A 05 2L4411F1 2L444 A 05 2L4411F1 2L446 A 06 2L4411E1 2L446 A 07 2L4411D1 2L446 A 08 2L4411C1 2L446 A 09 2L4411B1 2L446 A 10 2L44KAA2 2L446 A 11 2L33KAA2 2L346 A 12 2L3313A1 2L346 A 13 2M22H2A2 2M2? A 14 2M11H2A2 2M1? A 15 2M1102D2 2M1? | 1.5
2 | ARE | 2AREC0027 | IN | IN | OUT | NO | 12 | 1.5 | A | PVC | PVC | 1000V dc | FDR, TDR and V&T | 4RO (FDR & TDR) and 2RO (V&T) | YES | ALSTHOM | IMS | 75 | 87 | 87 | 2LKA406 | 2ARE247VL | X1 | A 01 2L4424B2 2L442 A 01 2L4424B2 2L442 A 01 2L4424B2 2L444 A 01 2L4424B2 2L445 A 02 2L4423B1 2L444 A 03 2L4423A1 2L444 A 04 2L4420A1 2L444 A 05 2L4411F1 2L444 A 05 2L4411F1 2L446 A 06 2L4411E1 2L446 A 07 2L4411D1 2L446 A 08 2L4411C1 2L446 A 09 2L4411B1 2L446 A 10 2L44KAA2 2L446 A 11 2L33KAA2 2L346 A 12 2L3313A1 2L346 A 13 2M22H2A2 2M2? A 14 2M11H2A2 2M1? A 15 2M1102D2 2M1? | 1.5
2 | ARE | 2AREC0028 | IN | IN | OUT | NO | 12 | 1.5 | A | PVC | PVC | 1000V dc | FDR, TDR and V&T | 4RO (FDR & TDR) and 2RO (V&T) | YES | ALSTHOM | IMS | 72 | 74 | 74 | 2LKC408 | 2ARE245VL | X1 | A 01 2L4424B2 2L442 A 01 2L4424B2 2L442 A 01 2L4424B2 2L444 A 01 2L4424B2 2L445 A 02 2L4423B1 2L444 A 03 2L4423A1 2L444 A 04 2L4420A1 2L444 A 05 2L4411F1 2L444 A 05 2L4411F1 2L446 A 06 2L4411E1 2L446 A 07 2L4411D1 2L446 A 08 2L4411C1 2L446 A 09 2L4411B1 2L446 A 10 2L44KAA2 2L446 A 11 2L33KAA2 2L346 A 12 2L3313A1 2L346 A 13 2M22H2A2 2M2? A 14 2M11H2A2 2M1? A 15 2M1102D2 2M1? | 1.5
2 | ARE | 2AREC0029 | IN | IN | OUT | NO | 12 | 1.5 | A | PVC | PVC | 1000V dc | FDR, TDR and V&T | 4RO (FDR & TDR) and 2RO (V&T) | YES | ALSTHOM | IMS | 80 | 86 | 86 | 2LKA408 | 2ARE246VL | X1 | A 01 2L4424B2 2L442 A 01 2L4424B2 2L442 A 01 2L4424B2 2L444 A 01 2L4424B2 2L445 A 02 2L4423B1 2L444 A 03 2L4423A1 2L444 A 04 2L4420A1 2L444 A 05 2L4411F1 2L444 A 05 2L4411F1 2L446 A 06 2L4411E1 2L446 A 07 2L4411D1 2L446 A 08 2L4411C1 2L446 A 09 2L4411B1 2L446 A 10 2L44KAA2 2L446 A 11 2L33KAA2 2L346 A 12 2L3313A1 2L346 A 13 2M22H2A2 2M2? A 14 2M11H2A2 2M1? A 15 2M1102D2 2M1? | 1.5
2 | ARE | 2AREC0030 | IN | IN | OUT | NO | 7 | 1.5 | A | PVC | PVC | 1000V dc | FDR, TDR and V&T | 4RO (FDR & TDR) and 2RO (V&T) | YES | ALSTHOM | IMS | 20 | 8 | 8 | 2ARE101CR | 2ARE030VL | X1 | K2ARE C0030 A IN 07 1.5 A 2??? 2ARE 101CR 2ARE 101CR 2M2E1 2M2E1 61L 2ARE 030VL 8 | 1.5
2 | ARE | 2AREC0031 | IN | IN | OUT | NO | 7 | 1.5 | A | PVC | PVC | 1000V dc | FDR, TDR and V&T | 4RO (FDR & TDR) and 2RO (V&T) | YES | ALSTHOM | IMS | 20 | 8 | 8 | 2ARE102CR | 2ARE028VL | X1 | K2ARE C0031 A IN 07 1.5 A 2??? 2ARE 102CR 2ARE 102CR 2M2E1 2M2E1 61K 2ARE 028VL 8 | 1.5
2 | ARE | 2AREC0032 | IN | IN | OUT | NO | 7 | 1.5 | A | PVC | PVC | 1000V dc | FDR, TDR and V&T | 4RO (FDR & TDR) and 2RO (V&T) | YES | ALSTHOM | IMS | 20 | 8 | 8 | 2ARE103CR | 2ARE029VL | X1 | K2ARE C0032 A IN 07 1.5 A 2M1E1 2ARE 103CR 2ARE 103CR 2M2E1 2M2E1 61K 2ARE 029VL 8 | 1.5
2 | ARE | 2AREC0033 | IN | IN | OUT | NO | 12 | 1.5 | NA | PVC | PVC | 1000V dc | FDR, TDR and V&T | 4RO (FDR & TDR) and 2RO (V&T) | NO | ALSTHOM | EMS | 59 | 65 | 65 | 2ARE051UB | 2ARE007TL | L1 | A 01 2L5568J1 2L545 A 01 2L5568J1 2L545 A 02 2L5564E1 2L545 A 03 2L5564D1 2L545 A 04 2L5564C1 2L545 A 05 2L5564B1 2L545 A 06 2L5564A1 2L545 A 07 2L5550J2 2L545 A 08 2L5563A2 2L545 A 09 2L5556H2 2L545 A 10 2L5556G2 2L545 A 11 2L5556F2 2L545 A 12 2L5556E2 2L545 A 13 2L5556D2 2L545 A 14 2L5556C2 2L545 A 15 2L5556B2 2L545 A 16 2L5556A2 2L545 A 17 2L5531B2 2L545 A 18 2L5531C2 2L545 A 19 2L5531D2 2L545 A 20 2L5531E2 2L545 A 21 2L5531F2 2L545 A 21 2L5531F2 2L546 A 22 2L5531G2 2L546 A 23 2L5531H2 2L546 A 24 2L55JLB3 2L546 A 25 2L66JLA3 2L647 A 26 2L6617A2 2L647 A 27 2L6601D1 2L647 A 28 2L6601E1 2L647 A 29 2L6601F1 2L647 A 30 2L6601G1 2L647 A 31 2L6601H1 2L647 A 32 2L6608A1 2L647 | 1.5
2 | ARE | 2AREC0034 | IN | IN | OUT | NO | 12 | 1.5 | NA | PVC | PVC | 1000V dc | FDR, TDR and V&T | 4RO (FDR & TDR) and 2RO (V&T) | NO | ALSTHOM | EMS | 59 | 65 | 65 | 2ARE051UB | 2ARE008TL | L1 | A 01 2L5568J1 2L545 A 01 2L5568J1 2L545 A 02 2L5564E1 2L545 A 03 2L5564D1 2L545 A 04 2L5564C1 2L545 A 05 2L5564B1 2L545 A 06 2L5564A1 2L545 A 07 2L5550J2 2L545 A 08 2L5563A2 2L545 A 09 2L5556H2 2L545 A 10 2L5556G2 2L545 A 11 2L5556F2 2L545 A 12 2L5556E2 2L545 A 13 2L5556D2 2L545 A 14 2L5556C2 2L545 A 15 2L5556B2 2L545 A 16 2L5556A2 2L545 A 17 2L5531B2 2L545 A 18 2L5531C2 2L545 A 19 2L5531D2 2L545 A 20 2L5531E2 2L545 A 21 2L5531F2 2L545 A 21 2L5531F2 2L546 A 22 2L5531G2 2L546 A 23 2L5531H2 2L546 A 24 2L55JLB3 2L546 A 25 2L66JLA3 2L647 A 26 2L6617A2 2L647 A 27 2L6601D1 2L647 A 28 2L6601E1 2L647 A 29 2L6601F1 2L647 A 30 2L6601G1 2L647 A 31 2L6601H1 2L647 A 32 2L6608A1 2L647 | 1.5
2 | ARE | 2AREC0035 | IN | IN | OUT | NO | 12 | 1.5 | NA | PVC | PVC | 1000V dc | FDR, TDR and V&T | 4RO (FDR & TDR) and 2RO (V&T) | NO | ALSTHOM | EMS | 59 | 70 | 70 | 2ARE051UB | 2ARE009TL | L1 | A 01 2L5568J1 2L545 A 01 2L5568J1 2L545 A 02 2L5564E1 2L545 A 03 2L5564D1 2L545 A 04 2L5564C1 2L545 A 05 2L5564B1 2L545 A 06 2L5564A1 2L545 A 07 2L5550J2 2L545 A 08 2L5563A2 2L545 A 09 2L5556H2 2L545 A 10 2L5556G2 2L545 A 11 2L5556F2 2L545 A 12 2L5556E2 2L545 A 13 2L5556D2 2L545 A 14 2L5556C2 2L545 A 15 2L5556B2 2L545 A 16 2L5556A2 2L545 A 17 2L5531B2 2L545 A 18 2L5531C2 2L545 A 19 2L5531D2 2L545 A 20 2L5531E2 2L545 A 21 2L5531F2 2L545 A 21 2L5531F2 2L546 A 22 2L5531G2 2L546 A 23 2L5531H2 2L546 A 24 2L55JLB3 2L546 A 25 2L66JLA4 2L647 A 26 2L6617A2 2L647 A 27 2L6601D1 2L647 A 28 2L6601E1 2L647 A 29 2L6601F1 2L647 A 30 2L6601G1 2L647 A 31 2L6601H1 2L647 A 32 2L6608A1 2L647 | 1.5
2 | ARE | 2AREC0036 | IN | IN | OUT | NO | 7 | 1.5 | NA | PVC | PVC | 1000V dc | FDR, TDR and V&T | 4RO (FDR & TDR) and 2RO (V&T) | NO | ALSTHOM | EMS | 82 | 100 | 100 | 2ARE051UB | 2LKA0405 | L1 | A 01 2L5568J1 2L545 A 01 2L5568J1 2L545 A 02 2L5564E1 2L545 A 03 2L5564D1 2L545 A 04 2L5564C1 2L545 A 05 2L5564B1 2L545 A 06 2L5547J1 2L545 A 07 2L5547H1 2L545 A 08 2L5547G1 2L545 A 09 2L5547F1 2L545 A 10 2L5547E1 2L545 A 11 2L5547D1 2L545 A 12 2L5547C1 2L545 A 13 2L5547B1 2L545 A 14 2L5547A1 2L545 A 15 2L55JTB2 2L545 A 16 2L66JTA2 2L645 A 17 2L6600A1 2L645 A 18 2L6600B1 2L645 A 19 2L6600C1 2L645 A 20 2L6600D1 2L645 A 20 2L6600D1 2L647 A 21 2L6600E1 2L647 A 22 2L6600F1 2L647 A 23 2L6600G1 2L647 A 24 2L6600H1 2L647 A 25 2L66JFA3 2L647 A 26 2L55JFB3 2L547 A 27 2L55JFA3 2L547 A 28 2L44JFB3 2L446 A 29 2L4416D1 2L446 A 30 2L4417C1 2L446 A 31 2L4417D1 2L444 A 31 2L4417D1 2L446 A 32 2L4417E1 2L444 A 33 2L4417F1 2L444 | 1.5
2 | ARE | 2AREC0037 | IN | IN | OUT | NO | 7 | 1.5 | NA | PVC | PVC | 1000V dc | FDR, TDR and V&T | 4RO (FDR & TDR) and 2RO (V&T) | NO | ALSTHOM | EMS | 64 | 80 | 80 | 2ARE051UB | 2LKC0411 | L1 | A 01 2L5568J1 2L545 A 01 2L5568J1 2L545 A 02 2L5564E1 2L545 A 03 2L5564D1 2L545 A 04 2L5564C1 2L545 A 05 2L5564B1 2L545 A 06 2L5547J1 2L545 A 07 2L5547H1 2L545 A 08 2L5547G1 2L545 A 09 2L5547F1 2L545 A 10 2L5547E1 2L545 A 11 2L5547D1 2L545 A 12 2L5547C1 2L545 A 13 2L5547B1 2L545 A 14 2L5547A1 2L545 A 15 2L55JTB2 2L545 A 16 2L66JTA2 2L645 A 17 2L6600A1 2L645 A 18 2L6600B1 2L645 A 19 2L6600C1 2L645 A 20 2L6600D1 2L645 A 20 2L6600D1 2L647 A 21 2L66JMA3 2L647 A 22 2L55JMB3 2L546 A 23 2L55JMA3 2L546 A 24 2L44JMA3 2L446 A 25 2L4410J1 2L446 A 26 2L4413A1 2L446 A 27 2L4411F1 2L444 A 27 2L4411F1 2L446 A 28 2L44KFA1 2L446 A 29 2L4417D1 2L444 A 29 2L4417D1 2L446 A 30 2L4417E1 2L444 | 1.5
2 | ARE | 2AREC0038 | IN | IN | OUT | NO | 7 | 1.5 | NA | PVC | PVC | 1000V dc | FDR, TDR and V&T | 4RO (FDR & TDR) and 2RO (V&T) | NO | ALSTHOM | EMS | 72 | 90 | 90 | 2ARE051UB | 2LKA0407 | L1 | A 01 2L5568J1 2L545 A 01 2L5568J1 2L545 A 02 2L5564E1 2L545 A 03 2L5564D1 2L545 A 04 2L5564C1 2L545 A 05 2L5564B1 2L545 A 06 2L5547J1 2L545 A 07 2L5547H1 2L545 A 08 2L5547G1 2L545 A 09 2L5547F1 2L545 A 10 2L5547E1 2L545 A 11 2L5547D1 2L545 A 12 2L5547C1 2L545 A 13 2L5547B1 2L545 A 14 2L5547A1 2L545 A 15 2L55JTB2 2L545 A 16 2L66JTA2 2L645 A 17 2L6600A1 2L645 A 18 2L6600B1 2L645 A 19 2L6600C1 2L645 A 20 2L6600D1 2L645 A 20 2L6600D1 2L647 A 21 2L66JMA3 2L647 A 22 2L55JMB3 2L546 A 23 2L55JMA3 2L546 A 24 2L44JMA3 2L446 A 25 2L4410J1 2L446 A 26 2L4413A1 2L446 A 27 2L4411F1 2L444 A 27 2L4411F1 2L446 A 28 2L44KFA1 2L446 A 29 2L4417D1 2L444 A 29 2L4417D1 2L446 A 30 2L4417E1 2L444 A 31 2L4417F1 2L444 | 1.5
2 | ARE | 2AREC0039 | IN | IN | OUT | NO | 12 | 1.5 | NA | PVC | PVC | 1000V dc | FDR, TDR and V&T | 4RO (FDR & TDR) and 2RO (V&T) | NO | ALSTHOM | EMS | 59 | 69 | 69 | 2ARE052UB | 2ARE010TL | L1 | A 01 2L5568J1 2L545 A 01 2L5568J1 2L545 A 02 2L5564E1 2L545 A 03 2L5564D1 2L545 A 04 2L5564C1 2L545 A 05 2L5564B1 2L545 A 06 2L5564A1 2L545 A 07 2L5550J2 2L545 A 08 2L5563A2 2L545 A 09 2L5556H2 2L545 A 10 2L5556G2 2L545 A 11 2L5556F2 2L545 A 12 2L5556E2 2L545 A 13 2L5556D2 2L545 A 14 2L5556C2 2L545 A 15 2L5556B2 2L545 A 16 2L5556A2 2L545 A 17 2L5531B2 2L545 A 18 2L5531C2 2L545 A 19 2L5531D2 2L545 A 20 2L5531E2 2L545 A 21 2L5531F2 2L545 A 21 2L5531F2 2L546 A 22 2L5531G2 2L546 A 23 2L5531H2 2L546 A 24 2L55JLB3 2L546 A 25 2L66JLA4 2L647 A 26 2L6617A2 2L647 A 27 2L6601D1 2L647 A 28 2L6601E1 2L647 A 29 2L6601F1 2L647 A 30 2L6601G1 2L647 A 31 2L6601H1 2L647 A 32 2L6608A1 2L647 | 1.5
2 | ARE | 2AREC0040 | IN | IN | OUT | NO | 12 | 1.5 | NA | PVC | PVC | 1000V dc | FDR, TDR and V&T | 4RO (FDR & TDR) and 2RO (V&T) | NO | ALSTHOM | EMS | 56 | 70 | 70 | 2ARE052UB | 2ARE011TL | L1 | A 01 2L5568J1 2L545 A 01 2L5568J1 2L545 A 02 2L5564E1 2L545 A 03 2L5564D1 2L545 A 04 2L5564C1 2L545 A 05 2L5564B1 2L545 A 06 2L5564A1 2L545 A 07 2L5550J2 2L545 A 08 2L5548G2 2L545 A 09 2L5538A2 2L545 A 10 2L5538B2 2L545 A 11 2L5538C2 2L545 A 12 2L5538D2 2L545 A 13 2L5538E2 2L545 A 14 2L5538F3 2L545 A 14 2L5538F3 2L546 A 15 2L5538G3 2L546 A 16 2L5538H3 2L546 A 17 2L5538J3 2L546 A 18 2L5538K3 2L546 A 19 2L5539G2 2L546 A 20 2L5561L3 2L546 A 21 2L5506A2 2L547 A 22 2L5506B2 2L547 A 23 2L5506C2 2L547 A 24 2L5506D2 2L547 A 25 2L5506E2 2L547 A 26 2L5506F2 2L547 A 27 2L5513G1 2L547 A 28 2L5507G1 2L547 A 29 2L55KHA2 2L547 A 30 2L66KHA2 2L647 A 31 2L6621F1 2L647 A 32 2L6624A2 2L647 A 32 2L6624A2 2L649 | 1.5
2 | ARE | 2AREC0041 | IN | IN | OUT | NO | 12 | 1.5 | NA | PVC | PVC | 1000V dc | FDR, TDR and V&T | 4RO (FDR & TDR) and 2RO (V&T) | NO | ALSTHOM | EMS | 56 | 58 | 58 | 2ARE052UB | 2ARE012TL | L1 | A 01 2L5568J1 2L545 A 01 2L5568J1 2L545 A 02 2L5564E1 2L545 A 03 2L5564D1 2L545 A 04 2L5564C1 2L545 A 05 2L5564B1 2L545 A 06 2L5564A1 2L545 A 07 2L5550J2 2L545 A 08 2L5548G2 2L545 A 09 2L5538A2 2L545 A 10 2L5538B2 2L545 A 11 2L5538C2 2L545 A 12 2L5538D2 2L545 A 13 2L5538E2 2L545 A 14 2L5538F3 2L545 A 14 2L5538F3 2L546 A 15 2L5538G3 2L546 A 16 2L5538H3 2L546 A 17 2L5538J3 2L546 A 18 2L5538K3 2L546 A 19 2L5539G2 2L546 A 20 2L5561L3 2L546 A 21 2L5506A2 2L547 A 22 2L5506B2 2L547 A 23 2L5506C2 2L547 A 24 2L5506D2 2L547 A 25 2L5506E2 2L547 A 26 2L5506F2 2L547 A 27 2L5513G1 2L547 A 28 2L5507G1 2L547 A 29 2L55KHA1 2L547 A 30 2L66KHA1 2L647 A 31 2L6621F1 2L647 A 32 2L6624A2 2L647 A 32 2L6624A2 2L649 | 1.5
2 | ARE | 2AREC0042 | IN | IN | OUT | NO | 4 | 1.5 | NA | PVC | PVC | 1000V dc | FDR, TDR and V&T | 4RO (FDR & TDR) and 2RO (V&T) | NO | ALSTHOM | IMS | 37 | 63 | 63 | 2KRG112AR | 2KIT033BN | C1 | A 01 2L6602E1 2L649 A 01 2L6602E1 2L649 A 02 2L6602F1 2L649 A 03 2L6602G1 2L649 A 04 2L6602H1 2L649 A 05 2L6614D1 2L649 A 06 2L6614C1 2L647 A 06 2L6614C1 2L649 A 07 2L6614B1 2L647 A 08 2L6614A1 2L647 A 09 2L66JHA2 2L647 A 10 2L55JHB2 2L547 A 11 2L5500B1 2L547 A 12 2L5508A1 2L547 A 13 2L5501B1 2L547 A 14 2L5501C1 2L547 | 1.5
2 | ARE | 2AREC0043 | IN | IN | OUT | NO | 2 | 1.5 | NA | PVC | PVC | 1000V dc | FDR, TDR and V&T | 4RO (FDR & TDR) and 2RO (V&T) | NO | ALSTHOM | EMS | 25 | 30 | 30 | 2KRG112AR | 2KSAC08AR | L1 | A 01 2L6602E1 2L649 A 01 2L6602E1 2L649 A 02 2L6602F1 2L649 A 03 2L6602G1 2L649 A 04 2L6602H1 2L649 A 05 2L6602J1 2L649 A 06 2L6602K1 2L649 A 07 2L6623A1 2L647 A 07 2L6623A1 2L649 A 08 2L6620E1 2L647 A 09 2L6620D1 2L647 | 1.5
2 | ARE | 2AREC0044 | IN | IN | OUT | NO | 4 | 1.5 | NA | PVC | PVC | 1000V dc | FDR, TDR and V&T | 4RO (FDR & TDR) and 2RO (V&T) | NO | ALSTHOM | IMS | 35 | 63 | 63 | 2KRG122AR | 2KIT035BN | C1 | A 01 2L6602F1 2L649 A 01 2L6602F1 2L649 A 02 2L6602G1 2L649 A 03 2L6602H1 2L649 A 04 2L6614D1 2L649 A 05 2L6614C1 2L647 A 05 2L6614C1 2L649 A 06 2L6614B1 2L647 A 07 2L6614A1 2L647 A 08 2L66JHA2 2L647 A 09 2L55JHB2 2L547 A 10 2L5500B1 2L547 A 11 2L5508A1 2L547 A 12 2L5501B1 2L547 A 13 2L5501C1 2L547 | 1.5
2 | ARE | 2AREC0045 | IN | IN | OUT | NO | 2 | 1.5 | NA | PVC | PVC | 1000V dc | FDR, TDR and V&T | 4RO (FDR & TDR) and 2RO (V&T) | NO | ALSTHOM | EMS | 22 | 25 | 25 | 2KRG122AR | 2KSAC08AR | L1 | A 01 2L6602F1 2L649 A 01 2L6602F1 2L649 A 02 2L6602G1 2L649 A 03 2L6602H1 2L649 A 04 2L6602J1 2L649 A 05 2L6602K1 2L649 A 06 2L6623A1 2L647 A 06 2L6623A1 2L649 A 07 2L6620E1 2L647 A 08 2L6620D1 2L647 | 1.5
2 | ARE | 2AREC0046 | IN | IN | OUT | NO | 4 | 1.5 | NA | PVC | PVC | 1000V dc | FDR, TDR and V&T | 4RO (FDR & TDR) and 2RO (V&T) | NO | ALSTHOM | IMS | 31 | 59 | 59 | 2KRG132AR | 2KIT035BN | C1 | A 01 2L6602G1 2L649 A 01 2L6602G1 2L649 A 02 2L6602H1 2L649 A 03 2L6614D1 2L649 A 04 2L6614C1 2L647 A 04 2L6614C1 2L649 A 05 2L6614B1 2L647 A 06 2L6614A1 2L647 A 07 2L66JHA2 2L647 A 08 2L55JHB2 2L547 A 09 2L5500B1 2L547 A 10 2L5508A1 2L547 A 11 2L5501B1 2L547 A 12 2L5501C1 2L547 | 1.5
2 | ARE | 2AREC0047 | IN | IN | OUT | NO | 2 | 1.5 | NA | PVC | PVC | 1000V dc | FDR, TDR and V&T | 4RO (FDR & TDR) and 2RO (V&T) | NO | ALSTHOM | EMS | 19 | 24 | 24 | 2KRG132AR | 2KSAC08AR | L1 | A 01 2L6602G1 2L649 A 01 2L6602G1 2L649 A 02 2L6602H1 2L649 A 03 2L6602J1 2L649 A 04 2L6602K1 2L649 A 05 2L6623A1 2L647 A 05 2L6623A1 2L649 A 06 2L6620E1 2L647 A 07 2L6620D1 2L647 | 1.5
2 | ARE | 2AREC0050 | IN | IN | OUT | NO | 2 | 1.5 | NA | PVC | PVC | 1000V dc | FDR, TDR and V&T | 4RO (FDR & TDR) and 2RO (V&T) | NO | ALSTHOM | IMS |  |  | 25 | 2RPA640AR | 2ARE005UB | L1 | 2L5 5681J, 5641-B, 5471J-B | 2 X 1,5 | [5 empty] | not in pericles
2 | ARE | 2AREC0051 | IN | IN | OUT | NO | 2 | 1.5 | NA | PVC | PVC | 1000V dc | FDR, TDR and V&T | 4RO (FDR & TDR) and 2RO (V&T) | NO | ALSTHOM | IMS |  |  | 25 | 2RPA640AR | 2ARE005UB | L1 | 2L5 5681J, 5641E-B, 5471J-B | 2 X 1,5 | [5 empty] | duplicate cable number
2 | ARE | 2AREC0052 | IN | IN | OUT | NO | 2 | 1.5 | NA | PVC | PVC | 1000V dc | FDR, TDR and V&T | 4RO (FDR & TDR) and 2RO (V&T) | NO | ALSTHOM | IMS |  |  | 25 | 2RPA640AR | 2ARE005UB | L1 | 2L5 5681J, 5641E-B, 5471J-B | 2 X 1.5 | [5 empty] | duplicate cable number
2 | ARE | 2AREC0053 | IN | IN | OUT | NO | 2 | 1.5 | NA | PVC | PVC | 1000V dc | FDR, TDR and V&T | 4RO (FDR & TDR) and 2RO (V&T) | NO | ALSTHOM | IMS |  |  | 50 | 2KRG112AR | 2ARE005UB | L1 | 2L5 5482C-B, 5571A, 5471A, 5JT1B-A, 6001A-C, 6021A-E | 2 X 1,5 | [5 empty] | duplicate cable number
2 | ARE | 2AREC0054 | IN | IN | OUT | NO | 2 | 1.5 | NA | PVC | PVC | 1000V dc | FDR, TDR and V&T | 4RO (FDR & TDR) and 2RO (V&T) | NO | ALSTHOM | IMS |  |  | 50 | 2KRG112AR | 2ARE005UB | L1 | 2L5 5482C-B, 5571A, 5471A, 5JT1B, 2L6 6JT1A, 6001A-C, 6021A-E | 2 X 1,5 | [5 empty] | duplicate cable number
2 | ARE | 2AREC0055 | IN | IN | OUT | NO | 2 | 1.5 | NA | PVC | PVC | 1000V dc | FDR, TDR and V&T | 4RO (FDR & TDR) and 2RO (V&T) | NO | ALSTHOM | IMS |  |  | 60 | 2KRG122AR | 2ARE005UB | L1 | 2L5 5482C-B, 5571A, 5471A, 5JT1B-A, 2L6 6JT1A, 6001A-C, 6021B-E | 2 X 1,5 | [5 empty] | duplicate cable number
2 | ARE | 2AREC0056 | IN | IN | OUT | NO | 2 | 1.5 | NA | PVC | PVC | 1000V dc | FDR, TDR and V&T | 4RO (FDR & TDR) and 2RO (V&T) | NO | ALSTHOM | IMS |  |  |  | 2KRG122AR | 2ARE005UB | L1 |  | 2 x 1,5 mm² (non armoured) | [5 empty] | not in pericles
2 | ARE | 2AREC0057 | IN | IN | OUT | NO | 2 | 1.5 | NA | PVC | PVC | 1000V dc | FDR, TDR and V&T | 4RO (FDR & TDR) and 2RO (V&T) | NO | ALSTHOM | IMS |  |  | 60 | 2KRG132AR | 2ARE005UB | L1 | 2L5 5482C-B, 5571A, 5471A, 5JT1B,2L6 6JT1A, 6001A-C, 6021A-E | 2 X 1,5 | [5 empty] | duplicate cable number
2 | ARE | 2AREC0058 | IN | IN | OUT | NO | 2 | 1.5 | NA | PVC | PVC | 1000V dc | FDR, TDR and V&T | 4RO (FDR & TDR) and 2RO (V&T) | NO | ALSTHOM | IMS |  |  | 60 | 2KRG132AR | 2ARE005UB | L1 | 2L5 5482C-B, 5571A, 5471A, 5JT1B, 2L6 6JT1A, 6001A-C, 6021A-E | 2 X 1,5 | [5 empty] | duplicate cable number
2 | ARE | 2AREC0059 | IN | IN | OUT | NO | 2 | 1.5 | NA | PVC | PVC | 1000V dc | FDR, TDR and V&T | 4RO (FDR & TDR) and 2RO (V&T) | NO | ALSTHOM | IMS |  |  | 24 | 2RPA650AR | 2ARE053UB | L1 | 2L5 5681J, 5641E-B, 5471J-C | 2 X 1,5 | [5 empty] | duplicate cable number
2 | ARE | 2AREC0060 | IN | IN | OUT | NO | 2 | 1.5 | NA | PVC | PVC | 1000V dc | FDR, TDR and V&T | 4RO (FDR & TDR) and 2RO (V&T) | NO | ALSTHOM | IMS |  |  | 25 | 2RPA660AR | 2ARE053UB | L1 | 2L5 5681J, 5641E-B, 5471J-B | 2 X 1,5 | [5 empty] | duplicate cable number
2 | ARE | 2AREC0061 | IN | IN | OUT | NO | 2 | 1.5 | NA | PVC | PVC | 1000V dc | FDR, TDR and V&T | 4RO (FDR & TDR) and 2RO (V&T) | NO | ALSTHOM | IMS |  |  | 24 | 2RPA650AR | 2ARE005UB | L1 | 2L5 5681J, 5641E-B, 5641B, 5471J-C | 2 X 1,5 | [5 empty] | duplicate cable number
2 | ARE | 2AREC0062 | IN | IN | OUT | NO | 2 | 1.5 | NA | PVC | PVC | 1000V dc | FDR, TDR and V&T | 4RO (FDR & TDR) and 2RO (V&T) | NO | ALSTHOM | IMS |  |  | 25 | 2RPA660AR | 2ARE005UB | L1 | 2L5 5681J, 5641E-B, 5471J-B | 2 X 1,5 | [5 empty] | duplicate cable number
2 | ARE | 2AREC0063 | IN | IN | OUT | NO | 2 | 1.5 | NA | PVC | PVC | 1000V dc | FDR, TDR and V&T | 4RO (FDR & TDR) and 2RO (V&T) | NO | ALSTHOM | IMS |  |  | 25 | 2RPB650AR | 2ARE055UB | L1 | 2L5 5261A | 2 X 1,5 | [5 empty] | duplicate cable number
2 | ARE | 2AREC0064 | IN | IN | OUT | NO | 2 | 1.5 | NA | PVC | PVC | 1000V dc | FDR, TDR and V&T | 4RO (FDR & TDR) and 2RO (V&T) | NO | ALSTHOM | IMS |  |  | 26 | 2RPB660AR | 2ARE055UB | L1 | 2L5 5261A-B | 2 X 1.5 | [5 empty] | not in pericles
2 | ARE | 2AREC0065 | IN | IN | OUT | NO | 2 | 1.5 | NA | PVC | PVC | 1000V dc | FDR, TDR and V&T | 4RO (FDR & TDR) and 2RO (V&T) | NO | ALSTHOM | IMS |  |  | 25 | 2RPB650AR | 2ARE501UB | L1 | 2L5 5074B-E, 5044S-B | 2 X 1,5 | [5 empty] | duplicate cable number
2 | ARE | 2AREC0066 | IN | IN | OUT | NO | 2 | 1.5 | NA | PVC | PVC | 1000V dc | FDR, TDR and V&T | 4RO (FDR & TDR) and 2RO (V&T) | NO | ALSTHOM | IMS |  |  | 25 | 2RPB660AR | 2ARE501UB | L1 | 2L5 5074B-E, 5044S-B | 2 X 1,5 | [5 empty] | duplicate cable number
2 | ARE | 2AREC0067 | IN | IN | OUT | NO | 2 | 1.5 | NA | PVC | PVC | 1000V dc | FDR, TDR and V&T | 4RO (FDR & TDR) and 2RO (V&T) | NO | ALSTHOM | IMS |  |  | 36 | 2RPA400AR | 2KRG042AR | L1 | 2L5 5844A, 2W5 5844A, 2W6 6844A | 2 X 1,5 | [5 empty] | duplicate cable number
2 | ARE | 2AREC0068 | IN | IN | OUT | NO | 2 | 1.5 | NA | PVC | PVC | 1000V dc | FDR, TDR and V&T | 4RO (FDR & TDR) and 2RO (V&T) | NO | ALSTHOM | IMS |  |  | 36 | 2RPA400AR | 2KRG042AR | L1 | 2L5 5844A, 2W5 5844A, 2W6 6844A | 2 X 1.5 | [5 empty] | duplicate cable number
2 | ARE | 2AREC0069 | IN | IN | OUT | NO | 2 | 1.5 | NA | PVC | PVC | 1000V dc | FDR, TDR and V&T | 4RO (FDR & TDR) and 2RO (V&T) | NO | ALSTHOM | IMS |  |  | 36 | 2RPA400AR | 2KRG042AR | L1 | 2L5 5844A, 2W5 58441, 2W6 6844A | 2 X 1,5 | [5 empty] | duplicate cable number
2 | ARE | 2AREC0070 | IN | IN | OUT | NO | 2 | 1.5 | NA | PVC | PVC | 1000V dc | FDR, TDR and V&T | 4RO (FDR & TDR) and 2RO (V&T) | NO | ALSTHOM | IMS |  |  | 40 | 2RPB400AR | 2KRG042AR | L1 | 2L5 5814A, 2L6 6814A, 2W6 6814A | 2 X 1,5 | [5 empty] | duplicate cable number
2 | ARE | 2AREC0071 | IN | IN | OUT | NO | 2 | 1.5 | NA | PVC | PVC | 1000V dc | FDR, TDR and V&T | 4RO (FDR & TDR) and 2RO (V&T) | NO | ALSTHOM | IMS |  |  | 40 | 2RPB400AR | 2KRG042AR | L1 | 2L5 5814A, 2L6 6814A, 2W6 6814A | 2 X 1,5 | [5 empty] | duplicate cable number
2 | ARE | 2AREC0072 | IN | IN | OUT | NO | 2 | 1.5 | NA | PVC | PVC | 1000V dc | FDR, TDR and V&T | 4RO (FDR & TDR) and 2RO (V&T) | NO | ALSTHOM | IMS |  |  | 40 | 2RPB400AR | 2KRG042AR | L1 | 2L5 5814A, 2L6 6814A, 2W6 6814A | 2 X 1,5 | [5 empty] | duplicate cable number
2 | ARE | 2AREC0300 | IN | IN | OUT | NO | 9 | 1.5 | NA | PVC | PVC | 1000V dc | FDR, TDR and V&T | 4RO (FDR & TDR) and 2RO (V&T) | NO | ALSTHOM | EMS | 46 | 53 | 0 | 2ARE001UB | 2ARE001TL | L1 | A 01 2L5568J2 2L545 A 01 2L5568J2 2L545 A 02 2L5568K2 2L545 A 03 2L5566E2 2L545 A 04 2L5544K2 2L545 A 05 2L5544J2 2L545 A 06 2L5544H2 2L545 A 07 2L5544G2 2L545 A 08 2L5544F2 2L545 A 09 2L5544E2 2L545 A 10 2L5544D2 2L545 A 11 2L5544C2 2L545 A 12 2L5544B2 2L545 A 13 2L5544A2 2L545 A 14 2L5531E1 2L545 A 15 2L5531D1 2L545 A 16 2L55JRB1 2L545 A 17 2L66JRA1 2L645 A 18 2L6600C2 2L645 A 19 2L6600D2 2L645 A 19 2L6600D2 2L647 A 20 2L6600E2 2L647 A 21 2L6600F2 2L647 A 22 2L6600G2 2L647 A 23 2L6600H2 2L647 A 24 2L6600J2 2L647 A 25 2L6600K2 2L647 A 26 2L6600L2 2L647 A 27 2L6609A1 2L647 | 1.5
2 | ARE | 2AREC0301 | IN | IN | OUT | NO | 12 | 1.5 | A | PVC | PVC | 1000V dc | FDR, TDR and V&T | 4RO (FDR & TDR) and 2RO (V&T) | YES | ALSTHOM | IMS | 20 | 5 | 20 | 2ARE001CR | 2ARE031VL | X1 | F2ARE C0301 A OR 12 1.5 A 2M2? 2M2 61L 2ARE 001CR 2M2? 2M2 61L 2ARE 031VL 20 | 1.5
2 | ARE | 2AREC0302 | IN | IN | OUT | NO | 12 | 1.5 | A | PVC | PVC | 1000V dc | FDR, TDR and V&T | 4RO (FDR & TDR) and 2RO (V&T) | YES | ALSTHOM | IMS | 20 | 15 | 20 | 2ARE001CR | 2ARE242VL | X1 | F2ARE C0302 A OR 12 1.5 A 2M2? 2M2 61L 2ARE 001CR 2M1? 2M1 61L 2ARE 242VL 20 | 1.5
2 | ARE | 2AREC0303 | IN | IN | OUT | NO | 12 | 1.5 | A | PVC | PVC | 1000V dc | FDR, TDR and V&T | 4RO (FDR & TDR) and 2RO (V&T) | YES | ALSTHOM | IMS | 20 | 6 | 20 | 2ARE001CR | 2ARE032VL | X1 | F2ARE C0303 A OR 12 1.5 A 2M2? 2M2 61L 2ARE 001CR 2M2? 2M2 61K 2ARE 032VL 20 | 1.5
2 | ARE | 2AREC0304 | IN | IN | OUT | NO | 37 | 1.5 | A | PVC | PVC | 1000V dc | FDR, TDR and V&T | 4RO (FDR & TDR) and 2RO (V&T) | NO | ALSTHOM | EMS | 51 | 0 | 51 | 2ARE001UB | 2ARE001CR | X1 | A 01 2L5543J1 2L545 A 01 2L5543J1 2L545 A 02 2L5563E1 2L545 A 03 2L5563D1 2L545 A 04 2L5554H1 2L545 A 05 2L5554G1 2L545 A 06 2L5554F1 2L545 A 07 2L5554E1 2L545 A 08 2L5554D1 2L545 A 09 2L5554C1 2L545 A 10 2L5554B1 2L545 A 11 2L5554A1 2L545 A 12 2L5530D1 2L545 A 13 2L5530E1 2L545 A 14 2L5530F1 2L545 A 14 2L5530F1 2L546 A 15 2L55JMA1 2L546 A 16 2L44JMA1 2L446 A 17 2L4410J2 2L446 A 18 2L4410H2 2L446 A 19 2L4410G2 2L446 A 20 2L4410F2 2L446 A 21 2L4410E2 2L446 A 22 2L44JDB5 2L446 A 23 2L44JDA5 2L446 A 24 2L33JDB5 2L346 A 25 2L33JDA5 2L346 | 1.5
2 | ARE | 2AREC0305 | IN | IN | OUT | NO | 12 | 1.5 | NA | PVC | PVC | 1000V dc | FDR, TDR and V&T | 4RO (FDR & TDR) and 2RO (V&T) | NO | ALSTHOM | IMS | 17 | 0 | 17 | 2ARE001UB | 2RPA650AR | L1 | A 01 2L5543J1 2L545 A 01 2L5543J1 2L545 A 02 2L5563E1 2L545 A 03 2L5563D1 2L545 A 04 2L5563C1 2L545 A 05 2L5555H1 2L545 A 06 2L5555G1 2L545 A 07 2L5555F1 2L545 A 08 2L5555E1 2L545 A 09 2L5555D1 2L545 A 10 2L5555C1 2L545 | 1.5
2 | ARE | 2AREC0306 | IN | IN | OUT | NO | 9 | 1.5 | NA | PVC | PVC | 1000V dc | FDR, TDR and V&T | 4RO (FDR & TDR) and 2RO (V&T) | NO | ALSTHOM | EMS |  |  | 53 | 2ARE002UB | 2ARE002TL | C1 | IND AS 2ARE C300 | 09x1.5 | [5 empty] | duplicate cable number
2 | ARE | 2AREC0307 | IN | IN | OUT | NO | 37 | 1.5 | A | PVC | PVC | 1000V dc | FDR, TDR and V&T | 4RO (FDR & TDR) and 2RO (V&T) | NO | ALSTHOM | EMS | 61 | 0 | 61 | 2ARE002UB | 2ARE002CR | X1 | A 01 2L5543J1 2L545 A 01 2L5543J1 2L545 A 02 2L5563E1 2L545 A 03 2L5563D1 2L545 A 04 2L5554H1 2L545 A 05 2L5554G1 2L545 A 06 2L5554F1 2L545 A 07 2L5554E1 2L545 A 08 2L5554D1 2L545 A 09 2L5554C1 2L545 A 10 2L5554B1 2L545 A 11 2L5554A1 2L545 A 12 2L5530D1 2L545 A 13 2L5530E1 2L545 A 14 2L5530F1 2L545 A 14 2L5530F1 2L546 A 15 2L55JMA1 2L546 A 16 2L44JMA1 2L446 A 17 2L4410J2 2L446 A 18 2L4410H2 2L446 A 19 2L4410G2 2L446 A 20 2L4410F2 2L446 A 21 2L4410E2 2L446 A 22 2L44JDB5 2L446 A 23 2L44JDA5 2L446 A 24 2L33JDB5 2L346 A 25 2L33JDA5 2L346 | 1.5
2 | ARE | 2AREC0308 | IN | IN | OUT | NO | 37 | 1.5 | A | PVC | PVC | 1000V dc | FDR, TDR and V&T | 4RO (FDR & TDR) and 2RO (V&T) | NO | ALSTHOM | EMS | 50 | 0 | 50 | 2ARE001UB | 2ARE004CR | X1 | A 01 2L5543J1 2L545 A 01 2L5543J1 2L545 A 02 2L5543K1 2L545 A 03 2L5552A1 2L545 A 04 2W5552A1 2W544 A 05 2W5552B1 2W544 A 06 2W5552C1 2W544 A 06 2W5552C1 2W557 | 1.5
2 | ARE | 2AREC0309 | IN | IN | OUT | NO | 12 | 1.5 | A | PVC | PVC | 1000V dc | FDR, TDR and V&T | 4RO (FDR & TDR) and 2RO (V&T) | YES | ALSTHOM | IMS | 20 | 20 | 20 | 2ARE004CR | 2ARE037VL | X1 | F2ARE C0309 A OR 12 1.5 A 2W570 W570 67R 2ARE 004CR 2W572 W572 66S 2ARE 037VL 20 | 1.5
2 | ARE | 2AREC0310 | IN | IN | OUT | NO | 12 | 1.5 | A | PVC | PVC | 1000V dc | FDR, TDR and V&T | 4RO (FDR & TDR) and 2RO (V&T) | YES | ALSTHOM | IMS | 20 | 4 | 20 | 2ARE004CR | 2ARE038VL | X1 | F2ARE C0310 A OR 12 1.5 A 2W570 W570 67R 2ARE 004CR 2W570 W570 67R 2ARE 038VL 20 | 1.5
2 | ARE | 2AREC0311 | IN | IN | OUT | NO | 12 | 1.5 | A | PVC | PVC | 1000V dc | FDR, TDR and V&T | 4RO (FDR & TDR) and 2RO (V&T) | YES | ALSTHOM | IMS | 20 | 10 | 20 | 2ARE004CR | 2ARE039VL | X1 | F2ARE C0311 A OR 12 1.5 A 2W570 W570 67R 2ARE 004CR 2W571 W571 66R 2ARE 039VL 20 | 1.5
2 | ARE | 2AREC0312 | IN | IN | OUT | NO | 12 | 1.5 | A | PVC | PVC | 1000V dc | FDR, TDR and V&T | 4RO (FDR & TDR) and 2RO (V&T) | YES | ALSTHOM | IMS | 20 | 5 | 20 | 2ARE002CR | 2ARE243VL | X1 | F2ARE C0312 A OR 12 1.5 A 2M1? 2M1 61K 2ARE 002CR 2M1? 2M1 61L 2ARE 243VL 20 | 1.5
2 | ARE | 2AREC0313 | IN | IN | OUT | NO | 12 | 1.5 | A | PVC | PVC | 1000V dc | FDR, TDR and V&T | 4RO (FDR & TDR) and 2RO (V&T) | YES | ALSTHOM | IMS | 20 | 15 | 20 | 2ARE002CR | 2ARE033VL | X1 | F2ARE C0313 A OR 12 1.5 A 2M1? 2M1 61K 2ARE 002CR 2M2? 2M2 61K 2ARE 033VL 20 | 1.5
2 | ARE | 2AREC0314 | IN | IN | OUT | NO | 12 | 1.5 | A | PVC | PVC | 1000V dc | FDR, TDR and V&T | 4RO (FDR & TDR) and 2RO (V&T) | YES | ALSTHOM | IMS | 20 | 6 | 20 | 2ARE002CR | 2ARE244VL | X1 | F2ARE C0314 A OR 12 1.5 A 2M1? 2M1 61K 2ARE 002CR 2M1? 2M1 61K 2ARE 244VL 20 | 1.5
2 | ARE | 2AREC0315 | IN | IN | OUT | NO | 9 | 1.5 | NA | PVC | PVC | 1000V dc | FDR, TDR and V&T | 4RO (FDR & TDR) and 2RO (V&T) | NO | ALSTHOM | EMS |  |  | 53 | 2ARE003UB | 2ARE003TL | C1 | IND AS 2ARE C300 | 09x1.5 | [5 empty] | duplicate cable number
2 | ARE | 2AREC0316 | IN | IN | OUT | NO | 2 | 1.5 | NA | PVC | PVC | 1000V dc | FDR, TDR and V&T | 4RO (FDR & TDR) and 2RO (V&T) | NO | ALSTHOM | IMS | 17 | 0 | 17 | 2KRG112AR | 2ARE438CC | C1 | A 01 2L6602E1 2L649 A 01 2L6602E1 2L649 A 02 2L6602F1 2L649 A 03 2L6602G1 2L649 A 04 2L6602H1 2L649 A 05 2L6614E1 2L649 A 06 2L6625D1 2L649 A 07 2L6625E1 2L649 | 1.5
2 | ARE | 2AREC0317 | IN | IN | OUT | NO | 2 | 1.5 | NA | PVC | PVC | 1000V dc | FDR, TDR and V&T | 4RO (FDR & TDR) and 2RO (V&T) | NO | ALSTHOM | IMS | 17 | 0 | 17 | 2KRG112AR | 2ARE409CC | C1 | A 01 2L6602E1 2L649 A 01 2L6602E1 2L649 A 02 2L6602F1 2L649 A 03 2L6602G1 2L649 A 04 2L6602H1 2L649 A 05 2L6614E1 2L649 A 06 2L6625D1 2L649 A 07 2L6625E1 2L649 | 1.5
2 | ARE | 2AREC0318 | IN | IN | OUT | NO | 2 | 1.5 | NA | PVC | PVC | 1000V dc | FDR, TDR and V&T | 4RO (FDR & TDR) and 2RO (V&T) | NO | ALSTHOM | IMS | 15 | 0 | 15 | 2KRG122AR | 2ARE421CC | C1 | A 01 2L6602F1 2L649 A 01 2L6602F1 2L649 A 02 2L6602G1 2L649 A 03 2L6602H1 2L649 A 04 2L6614E1 2L649 A 05 2L6625D1 2L649 A 06 2L6625E1 2L649 | 1.5
2 | ARE | 2AREC0319 | IN | IN | OUT | NO | 2 | 1.5 | NA | PVC | PVC | 1000V dc | FDR, TDR and V&T | 4RO (FDR & TDR) and 2RO (V&T) | NO | ALSTHOM | IMS | 15 | 0 | 15 | 2KRG122AR | 2ARE441CC | C1 | A 01 2L6602F1 2L649 A 01 2L6602F1 2L649 A 02 2L6602G1 2L649 A 03 2L6602H1 2L649 A 04 2L6614E1 2L649 A 05 2L6625D1 2L649 A 06 2L6625E1 2L649 | 1.5
2 | ARE | 2AREC0320 | IN | IN | OUT | NO | 2 | 1.5 | NA | PVC | PVC | 1000V dc | FDR, TDR and V&T | 4RO (FDR & TDR) and 2RO (V&T) | NO | ALSTHOM | IMS | 21 | 0 | 21 | 2RPA100AR | 2KRG012AR | L1 | 1 01 2L5584A1 2L545 1 01 2L5584A1 2L545 1 02 2W5584A1 2W544 1 03 2W6684A1 2W645 1 03 2W6684A1 2W649 | 1.5
2 | ARE | 2AREC0321 | IN | IN | OUT | NO | 2 | 1.5 | NA | PVC | PVC | 1000V dc | FDR, TDR and V&T | 4RO (FDR & TDR) and 2RO (V&T) | NO | ALSTHOM | IMS | 21 | 0 | 21 | 2RPA100AR | 2KRG012AR | L1 | 1 01 2L5584A1 2L545 1 01 2L5584A1 2L545 1 02 2W5584A1 2W544 1 03 2W6684A1 2W645 1 03 2W6684A1 2W649 | 1.5
2 | ARE | 2AREC0322 | IN | IN | OUT | NO | 2 | 1.5 | NA | PVC | PVC | 1000V dc | FDR, TDR and V&T | 4RO (FDR & TDR) and 2RO (V&T) | NO | ALSTHOM | IMS | 21 | 0 | 21 | 2RPA100AR | 2KRG012AR | L1 | 1 01 2L5584A1 2L545 1 01 2L5584A1 2L545 1 02 2W5584A1 2W544 1 03 2W6684A1 2W645 1 03 2W6684A1 2W649 | 1.5
2 | ARE | 2AREC0323 | IN | IN | OUT | NO | 2 | 1.5 | NA | PVC | PVC | 1000V dc | FDR, TDR and V&T | 4RO (FDR & TDR) and 2RO (V&T) | NO | ALSTHOM | IMS | 21 | 0 | 21 | 2RPA100AR | 2KRG012AR | L1 | 1 01 2L5584A1 2L545 1 01 2L5584A1 2L545 1 02 2W5584A1 2W544 1 03 2W6684A1 2W645 1 03 2W6684A1 2W649 | 1.5
2 | ARE | 2AREC0324 | IN | IN | OUT | NO | 2 | 1.5 | NA | PVC | PVC | 1000V dc | FDR, TDR and V&T | 4RO (FDR & TDR) and 2RO (V&T) | NO | ALSTHOM | IMS | 21 | 0 | 21 | 2RPA100AR | 2KRG012AR | L1 | 1 01 2L5584A1 2L545 1 01 2L5584A1 2L545 1 02 2W5584A1 2W544 1 03 2W6684A1 2W645 1 03 2W6684A1 2W649 | 1.5
2 | ARE | 2AREC0325 | IN | IN | OUT | NO | 2 | 1.5 | NA | PVC | PVC | 1000V dc | FDR, TDR and V&T | 4RO (FDR & TDR) and 2RO (V&T) | NO | ALSTHOM | IMS | 21 | 0 | 21 | 2RPA100AR | 2KRG012AR | L1 | 1 01 2L5584A1 2L545 1 01 2L5584A1 2L545 1 02 2W5584A1 2W544 1 03 2W6684A1 2W645 1 03 2W6684A1 2W649 | 1.5
2 | ARE | 2AREC0326 | IN | IN | OUT | NO | 2 | 1.5 | NA | PVC | PVC | 1000V dc | FDR, TDR and V&T | 4RO (FDR & TDR) and 2RO (V&T) | NO | ALSTHOM | IMS | 21 | 0 | 21 | 2RPA100AR | 2KRG012AR | L1 | 1 01 2L5584A1 2L545 1 01 2L5584A1 2L545 1 02 2W5584A1 2W544 1 03 2W6684A1 2W645 1 03 2W6684A1 2W649 | 1.5
2 | ARE | 2AREC0327 | IN | IN | OUT | NO | 2 | 1.5 | NA | PVC | PVC | 1000V dc | FDR, TDR and V&T | 4RO (FDR & TDR) and 2RO (V&T) | NO | ALSTHOM | IMS | 21 | 0 | 21 | 2RPA100AR | 2KRG012AR | L1 | 1 01 2L5584A1 2L545 1 01 2L5584A1 2L545 1 02 2W5584A1 2W544 1 03 2W6684A1 2W645 1 03 2W6684A1 2W649 | 1.5
2 | ARE | 2AREC0328 | IN | IN | OUT | NO | 2 | 1.5 | NA | PVC | PVC | 1000V dc | FDR, TDR and V&T | 4RO (FDR & TDR) and 2RO (V&T) | NO | ALSTHOM | IMS | 21 | 0 | 21 | 2RPA100AR | 2KRG012AR | L1 | 1 01 2L5584A1 2L545 1 01 2L5584A1 2L545 1 02 2W5584A1 2W544 1 03 2W6684A1 2W645 1 03 2W6684A1 2W649 | 1.5
2 | ARE | 2AREC0329 | IN | IN | OUT | NO | 9 | 1.5 | NA | PVC | PVC | 1000V dc | FDR, TDR and V&T | 4RO (FDR & TDR) and 2RO (V&T) | NO | ALSTHOM | IMS | 14 | 0 | 14 | 2KRG141AR | 2KSCP04 | C1 | A 01 2L6602H1 2L649 A 01 2L6602H1 2L649 A 02 2L6602J1 2L649 A 03 2L6602K1 2L649 A 04 2L6624A1 2L647 A 04 2L6624A1 2L649 | 1.5
2 | ARE | 2AREC0330 | IN | IN | OUT | NO | 2 | 1.5 | NA | PVC | PVC | 1000V dc | FDR, TDR and V&T | 4RO (FDR & TDR) and 2RO (V&T) | NO | ALSTHOM | IMS | 22 | 0 | 22 | 2RPA200AR | 2KRG022AR | L1 | 2 01 2L5584A2 2L545 2 01 2L5584A2 2L545 2 02 2W5584A2 2W544 2 03 2W6684A2 2W645 2 03 2W6684A2 2W647 | 1.5
2 | ARE | 2AREC0331 | IN | IN | OUT | NO | 2 | 1.5 | NA | PVC | PVC | 1000V dc | FDR, TDR and V&T | 4RO (FDR & TDR) and 2RO (V&T) | NO | ALSTHOM | IMS | 22 | 0 | 22 | 2RPA200AR | 2KRG022AR | L1 | 2 01 2L5584A2 2L545 2 01 2L5584A2 2L545 2 02 2W5584A2 2W544 2 03 2W6684A2 2W645 2 03 2W6684A2 2W647 | 1.5
2 | ARE | 2AREC0332 | IN | IN | OUT | NO | 2 | 1.5 | NA | PVC | PVC | 1000V dc | FDR, TDR and V&T | 4RO (FDR & TDR) and 2RO (V&T) | NO | ALSTHOM | IMS | 22 | 0 | 22 | 2RPA200AR | 2KRG022AR | L1 | 2 01 2L5584A2 2L545 2 01 2L5584A2 2L545 2 02 2W5584A2 2W544 2 03 2W6684A2 2W645 2 03 2W6684A2 2W647 | 1.5
2 | ARE | 2AREC0333 | IN | IN | OUT | NO | 2 | 1.5 | NA | PVC | PVC | 1000V dc | FDR, TDR and V&T | 4RO (FDR & TDR) and 2RO (V&T) | NO | ALSTHOM | IMS | 22 | 0 | 22 | 2RPA200AR | 2KRG022AR | L1 | 2 01 2L5584A2 2L545 2 01 2L5584A2 2L545 2 02 2W5584A2 2W544 2 03 2W6684A2 2W645 2 03 2W6684A2 2W647 | 1.5
2 | ARE | 2AREC0334 | IN | IN | OUT | NO | 2 | 1.5 | NA | PVC | PVC | 1000V dc | FDR, TDR and V&T | 4RO (FDR & TDR) and 2RO (V&T) | NO | ALSTHOM | IMS | 22 | 0 | 22 | 2RPA200AR | 2KRG022AR | L1 | 2 01 2L5584A2 2L545 2 01 2L5584A2 2L545 2 02 2W5584A2 2W544 2 03 2W6684A2 2W645 2 03 2W6684A2 2W647 | 1.5
2 | ARE | 2AREC0335 | IN | IN | OUT | NO | 2 | 1.5 | NA | PVC | PVC | 1000V dc | FDR, TDR and V&T | 4RO (FDR & TDR) and 2RO (V&T) | NO | ALSTHOM | IMS | 22 | 0 | 22 | 2RPA200AR | 2KRG022AR | L1 | 2 01 2L5584A2 2L545 2 01 2L5584A2 2L545 2 02 2W5584A2 2W544 2 03 2W6684A2 2W645 2 03 2W6684A2 2W647 | 1.5
2 | ARE | 2AREC0336 | IN | IN | OUT | NO | 2 | 1.5 | NA | PVC | PVC | 1000V dc | FDR, TDR and V&T | 4RO (FDR & TDR) and 2RO (V&T) | NO | ALSTHOM | IMS | 22 | 0 | 22 | 2RPA200AR | 2KRG022AR | L1 | 2 01 2L5584A2 2L545 2 01 2L5584A2 2L545 2 02 2W5584A2 2W544 2 03 2W6684A2 2W645 2 03 2W6684A2 2W647 | 1.5
2 | ARE | 2AREC0337 | IN | IN | OUT | NO | 2 | 1.5 | NA | PVC | PVC | 1000V dc | FDR, TDR and V&T | 4RO (FDR & TDR) and 2RO (V&T) | NO | ALSTHOM | IMS | 22 | 0 | 22 | 2RPA200AR | 2KRG022AR | L1 | 2 01 2L5584A2 2L545 2 01 2L5584A2 2L545 2 02 2W5584A2 2W544 2 03 2W6684A2 2W645 2 03 2W6684A2 2W647 | 1.5
2 | ARE | 2AREC0338 | IN | IN | OUT | NO | 2 | 1.5 | NA | PVC | PVC | 1000V dc | FDR, TDR and V&T | 4RO (FDR & TDR) and 2RO (V&T) | NO | ALSTHOM | IMS | 22 | 0 | 22 | 2RPA200AR | 2KRG022AR | L1 | 2 01 2L5584A2 2L545 2 01 2L5584A2 2L545 2 02 2W5584A2 2W544 2 03 2W6684A2 2W645 2 03 2W6684A2 2W647 | 1.5
2 | ARE | 2AREC0339 | IN | IN | OUT | NO | 2 | 1.5 | NA | PVC | PVC | 1000V dc | FDR, TDR and V&T | 4RO (FDR & TDR) and 2RO (V&T) | NO | ALSTHOM | IMS | 11 | 0 | 11 | 2KRG132AR | 2ARE433CC | L1 | A 01 2L6602G1 2L649 A 01 2L6602G1 2L649 A 02 2L6602H1 2L649 A 03 2L6614E1 2L649 A 04 2L6625D1 2L649 A 05 2L6625E1 2L649 | 1.5
2 | ARE | 2AREC0340 | IN | IN | OUT | NO | 2 | 1.5 | NA | PVC | PVC | 1000V dc | FDR, TDR and V&T | 4RO (FDR & TDR) and 2RO (V&T) | NO | ALSTHOM | IMS | 22 | 0 | 22 | 2RPA300AR | 2KRG032AR | L1 | 3 01 2L5584A3 2L545 3 01 2L5584A3 2L545 3 02 2W5584A3 2W544 3 03 2W6684A3 2W643 3 03 2W6684A3 2W645 | 1.5
2 | ARE | 2AREC0341 | IN | IN | OUT | NO | 2 | 1.5 | NA | PVC | PVC | 1000V dc | FDR, TDR and V&T | 4RO (FDR & TDR) and 2RO (V&T) | NO | ALSTHOM | IMS | 22 | 0 | 22 | 2RPA300AR | 2KRG032AR | L1 | 3 01 2L5584A3 2L545 3 01 2L5584A3 2L545 3 02 2W5584A3 2W544 3 03 2W6684A3 2W643 3 03 2W6684A3 2W645 | 1.5
2 | ARE | 2AREC0342 | IN | IN | OUT | NO | 2 | 1.5 | NA | PVC | PVC | 1000V dc | FDR, TDR and V&T | 4RO (FDR & TDR) and 2RO (V&T) | NO | ALSTHOM | IMS | 22 | 0 | 22 | 2RPA300AR | 2KRG032AR | L1 | 3 01 2L5584A3 2L545 3 01 2L5584A3 2L545 3 02 2W5584A3 2W544 3 03 2W6684A3 2W643 3 03 2W6684A3 2W645 | 1.5
2 | ARE | 2AREC0343 | IN | IN | OUT | NO | 2 | 1.5 | NA | PVC | PVC | 1000V dc | FDR, TDR and V&T | 4RO (FDR & TDR) and 2RO (V&T) | NO | ALSTHOM | IMS | 22 | 0 | 22 | 2RPA300AR | 2KRG032AR | L1 | 3 01 2L5584A3 2L545 3 01 2L5584A3 2L545 3 02 2W5584A3 2W544 3 03 2W6684A3 2W643 3 03 2W6684A3 2W645 | 1.5
2 | ARE | 2AREC0344 | IN | IN | OUT | NO | 2 | 1.5 | NA | PVC | PVC | 1000V dc | FDR, TDR and V&T | 4RO (FDR & TDR) and 2RO (V&T) | NO | ALSTHOM | IMS | 22 | 0 | 22 | 2RPA300AR | 2KRG032AR | L1 | 3 01 2L5584A3 2L545 3 01 2L5584A3 2L545 3 02 2W5584A3 2W544 3 03 2W6684A3 2W643 3 03 2W6684A3 2W645 | 1.5
2 | ARE | 2AREC0345 | IN | IN | OUT | NO | 2 | 1.5 | NA | PVC | PVC | 1000V dc | FDR, TDR and V&T | 4RO (FDR & TDR) and 2RO (V&T) | NO | ALSTHOM | IMS | 22 | 0 | 22 | 2RPA300AR | 2KRG032AR | L1 | 3 01 2L5584A3 2L545 3 01 2L5584A3 2L545 3 02 2W5584A3 2W544 3 03 2W6684A3 2W643 3 03 2W6684A3 2W645 | 1.5
2 | ARE | 2AREC0346 | IN | IN | OUT | NO | 2 | 1.5 | NA | PVC | PVC | 1000V dc | FDR, TDR and V&T | 4RO (FDR & TDR) and 2RO (V&T) | NO | ALSTHOM | IMS | 23 | 0 | 23 | 2RPA400AR | 2KRG041AR | L1 | 4 01 2L5584A4 2L545 4 01 2L5584A4 2L545 4 02 2W5584A4 2W544 4 03 2W6684A4 2W642 4 03 2W6684A4 2W645 | 1.5
2 | ARE | 2AREC0347 | IN | IN | OUT | NO | 2 | 1.5 | NA | PVC | PVC | 1000V dc | FDR, TDR and V&T | 4RO (FDR & TDR) and 2RO (V&T) | NO | ALSTHOM | IMS | 23 | 0 | 23 | 2RPA400AR | 2KRG041AR | L1 | 4 01 2L5584A4 2L545 4 01 2L5584A4 2L545 4 02 2W5584A4 2W544 4 03 2W6684A4 2W642 4 03 2W6684A4 2W645 | 1.5
2 | ARE | 2AREC0348 | IN | IN | OUT | NO | 2 | 1.5 | NA | PVC | PVC | 1000V dc | FDR, TDR and V&T | 4RO (FDR & TDR) and 2RO (V&T) | NO | ALSTHOM | IMS | 23 | 0 | 23 | 2RPA400AR | 2KRG041AR | L1 | 4 01 2L5584A4 2L545 4 01 2L5584A4 2L545 4 02 2W5584A4 2W544 4 03 2W6684A4 2W642 4 03 2W6684A4 2W645 | 1.5
2 | ARE | 2AREC0349 | IN | IN | OUT | NO | 2 | 1.5 | NA | PVC | PVC | 1000V dc | FDR, TDR and V&T | 4RO (FDR & TDR) and 2RO (V&T) | NO | ALSTHOM | IMS | 23 | 0 | 23 | 2RPA400AR | 2KRG041AR | L1 | 4 01 2L5584A4 2L545 4 01 2L5584A4 2L545 4 02 2W5584A4 2W544 4 03 2W6684A4 2W642 4 03 2W6684A4 2W645 | 1.5
2 | ARE | 2AREC0350 | IN | IN | OUT | NO | 2 | 1.5 | NA | PVC | PVC | 1000V dc | FDR, TDR and V&T | 4RO (FDR & TDR) and 2RO (V&T) | NO | ALSTHOM | IMS | 23 | 0 | 23 | 2RPA400AR | 2KRG041AR | L1 | 4 01 2L5584A4 2L545 4 01 2L5584A4 2L545 4 02 2W5584A4 2W544 4 03 2W6684A4 2W642 4 03 2W6684A4 2W645 | 1.5
2 | ARE | 2AREC0351 | IN | IN | OUT | NO | 2 | 1.5 | NA | PVC | PVC | 1000V dc | FDR, TDR and V&T | 4RO (FDR & TDR) and 2RO (V&T) | NO | ALSTHOM | IMS | 23 | 0 | 23 | 2RPA400AR | 2KRG041AR | L1 | 4 01 2L5584A4 2L545 4 01 2L5584A4 2L545 4 02 2W5584A4 2W544 4 03 2W6684A4 2W642 4 03 2W6684A4 2W645 | 1.5
2 | ARE | 2AREC0352 | IN | IN | OUT | NO | 2 | 1.5 | NA | PVC | PVC | 1000V dc | FDR, TDR and V&T | 4RO (FDR & TDR) and 2RO (V&T) | NO | ALSTHOM | IMS | 11 | 0 | 11 | 2KRG132AR | 2ARE444CC | C1 | A 01 2L6602G1 2L649 A 01 2L6602G1 2L649 A 02 2L6602H1 2L649 A 03 2L6614E1 2L649 A 04 2L6625D1 2L649 A 05 2L6625E1 2L649 | 1.5
2 | ARE | 2AREC0450 | IN | IN | OUT | NO | 12 | 1.5 | NA | PVC | PVC | 1000V dc | FDR, TDR and V&T | 4RO (FDR & TDR) and 2RO (V&T) | NO | ALSTHOM | IMS | 25 | 0 | 25 | 2ARE501UB | 2RPB650AR | L1 | B 01 2L5507B4 2L549 B 01 2L5507B4 2L549 B 02 2L5507C4 2L549 B 03 2L5507D4 2L549 B 04 2L5507E4 2L549 B 05 2L5504S4 2L549 B 06 2L5504R4 2L549 B 07 2L5504P4 2L549 B 08 2L5504N4 2L549 B 09 2L5504M4 2L549 B 10 2L5504L4 2L549 B 11 2L5504K4 2L549 B 12 2L5504J4 2L549 B 13 2L5504H4 2L549 B 14 2L5504G4 2L549 B 15 2L5504F4 2L549 B 16 2L5504E4 2L549 B 17 2L5504D4 2L549 B 18 2L5504C4 2L549 B 19 2L5504B4 2L549 | 1.5
2 | ARE | 2AREC0451 | IN | IN | OUT | NO | 37 | 1.5 | A | PVC | PVC | 1000V dc | FDR, TDR and V&T | 4RO (FDR & TDR) and 2RO (V&T) | NO | ALSTHOM | EMS | 144 | 0 | 144 | 2ARE501UB | 2ARE003CR | X1 | B 01 2L5507B1 2L549 B 01 2L5507B1 2L549 B 02 2L5507A1 2L549 B 03 2L5500S2 2L549 B 04 2L5500R2 2L549 B 05 2L5500P2 2L549 B 06 2L5500N2 2L549 B 07 2L5500M2 2L549 B 08 2L5500L2 2L549 B 09 2L5500K2 2L549 B 10 2L5500J2 2L549 B 11 2L55K5A6 2L549 B 12 2L44K5A6 2L448 B 13 2L4405G1 2L448 B 14 2L44K3A2 2L448 B 15 2L33K3A2 2L348 B 16 2L3303E3 2L348 B 17 2L3303D3 2L348 B 18 2L3303C3 2L348 B 19 2L3303B3 2L348 B 20 2L3307A1 2L348 B 21 2L33Y0A1 2L348 B 22 2L3304E3 2L348 B 23 2W3304E3 2W350 B 24 2W3304F3 2W350 B 25 2W3304G3 2W350 B 26 2W3304H3 2W350 B 26 2W3304H3 2W365 B 27 2W3314A1 2W365 B 27 2W3314A1 2W370 B 28 2W44R0A1 2W465 B 29 2W55R0A1 2W557 B 30 2W66R0A1 2W644 | 1.5
2 | ARE | 2AREC0452 | IN | IN | OUT | NO | 4 | 1.5 | A | PVC | PVC | 1000V dc | FDR, TDR and V&T | 4RO (FDR & TDR) and 2RO (V&T) | YES | ALSTHOM | IMS | 20 | 6 | 20 | 2ARE003CR | 2ARE031VL | X1 | F2ARE C0452 B VE 04 1.5 A 2M2? 2M2 61L 2ARE 003CR 2M2? 2M2 61L 2ARE 031VL 20 | 1.5
2 | ARE | 2AREC0453 | IN | IN | OUT | NO | 4 | 1.5 | A | PVC | PVC | 1000V dc | FDR, TDR and V&T | 4RO (FDR & TDR) and 2RO (V&T) | YES | ALSTHOM | IMS | 20 | 10 | 20 | 2ARE003CR | 2ARE242VL | X1 | F2ARE C0453 B VE 04 1.5 A 2M2? 2M2 61L 2ARE 003CR 2M1? 2M1 61L 2ARE 242VL 20 | 1.5
2 | ARE | 2AREC0454 | IN | IN | OUT | NO | 4 | 1.5 | A | PVC | PVC | 1000V dc | FDR, TDR and V&T | 4RO (FDR & TDR) and 2RO (V&T) | YES | ALSTHOM | IMS | 20 | 8 | 20 | 2ARE003CR | 2ARE032VL | X1 | F2ARE C0454 B VE 04 1.5 A 2M2? 2M2 61L 2ARE 003CR 2M2? 2M2 61K 2ARE 032VL 20 | 1.5
2 | ARE | 2AREC0455 | IN | IN | OUT | NO | 4 | 1.5 | A | PVC | PVC | 1000V dc | FDR, TDR and V&T | 4RO (FDR & TDR) and 2RO (V&T) | YES | ALSTHOM | IMS | 20 | 12 | 20 | 2ARE003CR | 2ARE243VL | X1 | F2ARE C0455 B VE 04 1.5 A 2M2? 2M2 61L 2ARE 003CR 2M1? 2M1 61K 2ARE 243VL 20 | 1.5
2 | ARE | 2AREC0456 | IN | IN | OUT | NO | 4 | 1.5 | A | PVC | PVC | 1000V dc | FDR, TDR and V&T | 4RO (FDR & TDR) and 2RO (V&T) | YES | ALSTHOM | IMS | 20 | 10 | 20 | 2ARE003CR | 2ARE033VL | X1 | F2ARE C0456 B VE 04 1.5 A 2M2? 2M2 61L 2ARE 003CR 2M2? 2M2 61K 2ARE 033VL 20 | 1.5
2 | ARE | 2AREC0457 | IN | IN | OUT | NO | 4 | 1.5 | A | PVC | PVC | 1000V dc | FDR, TDR and V&T | 4RO (FDR & TDR) and 2RO (V&T) | YES | ALSTHOM | IMS | 20 | 14 | 20 | 2ARE003CR | 2ARE244VL | X1 | F2ARE C0457 B VE 04 1.5 A 2M2? 2M2 61L 2ARE 003CR 2M1? 2M1 61L 2ARE 244VL 20 | 1.5
2 | ARE | 2AREC0460 | IN | IN | OUT | NO | 2 | 1.5 | NA | PVC | PVC | 1000V dc | FDR, TDR and V&T | 4RO (FDR & TDR) and 2RO (V&T) | NO | ALSTHOM | IMS | 48 | 0 | 48 | 2RPB100AR | 2KRG012AR | L1 | 1 01 2L5581A1 2L549 1 01 2L5581A1 2L549 1 02 2L6681A1 2L645 1 02 2L6681A1 2L649 1 03 2W6681A1 2W645 1 03 2W6681A1 2W649 | 1.5
2 | ARE | 2AREC0461 | IN | IN | OUT | NO | 2 | 1.5 | NA | PVC | PVC | 1000V dc | FDR, TDR and V&T | 4RO (FDR & TDR) and 2RO (V&T) | NO | ALSTHOM | IMS | 48 | 0 | 48 | 2RPB100AR | 2KRG012AR | L1 | 1 01 2L5581A1 2L549 1 01 2L5581A1 2L549 1 02 2L6681A1 2L645 1 02 2L6681A1 2L649 1 03 2W6681A1 2W645 1 03 2W6681A1 2W649 | 1.5
2 | ARE | 2AREC0462 | IN | IN | OUT | NO | 2 | 1.5 | NA | PVC | PVC | 1000V dc | FDR, TDR and V&T | 4RO (FDR & TDR) and 2RO (V&T) | NO | ALSTHOM | IMS | 48 | 0 | 48 | 2RPB100AR | 2KRG012AR | L1 | 1 01 2L5581A1 2L549 1 01 2L5581A1 2L549 1 02 2L6681A1 2L645 1 02 2L6681A1 2L649 1 03 2W6681A1 2W645 1 03 2W6681A1 2W649 | 1.5
2 | ARE | 2AREC0463 | IN | IN | OUT | NO | 2 | 1.5 | NA | PVC | PVC | 1000V dc | FDR, TDR and V&T | 4RO (FDR & TDR) and 2RO (V&T) | NO | ALSTHOM | IMS | 48 | 0 | 48 | 2RPB100AR | 2KRG012AR | L1 | 1 01 2L5581A1 2L549 1 01 2L5581A1 2L549 1 02 2L6681A1 2L645 1 02 2L6681A1 2L649 1 03 2W6681A1 2W645 1 03 2W6681A1 2W649 | 1.5
2 | ARE | 2AREC0464 | IN | IN | OUT | NO | 2 | 1.5 | NA | PVC | PVC | 1000V dc | FDR, TDR and V&T | 4RO (FDR & TDR) and 2RO (V&T) | NO | ALSTHOM | IMS | 48 | 0 | 48 | 2RPB100AR | 2KRG012AR | L1 | 1 01 2L5581A1 2L549 1 01 2L5581A1 2L549 1 02 2L6681A1 2L645 1 02 2L6681A1 2L649 1 03 2W6681A1 2W645 1 03 2W6681A1 2W649 | 1.5
2 | ARE | 2AREC0465 | IN | IN | OUT | NO | 2 | 1.5 | NA | PVC | PVC | 1000V dc | FDR, TDR and V&T | 4RO (FDR & TDR) and 2RO (V&T) | NO | ALSTHOM | IMS | 48 | 0 | 48 | 2RPB100AR | 2KRG012AR | L1 | 1 01 2L5581A1 2L549 1 01 2L5581A1 2L549 1 02 2L6681A1 2L645 1 02 2L6681A1 2L649 1 03 2W6681A1 2W645 1 03 2W6681A1 2W649 | 1.5
2 | ARE | 2AREC0466 | IN | IN | OUT | NO | 2 | 1.5 | NA | PVC | PVC | 1000V dc | FDR, TDR and V&T | 4RO (FDR & TDR) and 2RO (V&T) | NO | ALSTHOM | IMS | 48 | 0 | 48 | 2RPB100AR | 2KRG012AR | L1 | 1 01 2L5581A1 2L549 1 01 2L5581A1 2L549 1 02 2L6681A1 2L645 1 02 2L6681A1 2L649 1 03 2W6681A1 2W645 1 03 2W6681A1 2W649 | 1.5
2 | ARE | 2AREC0467 | IN | IN | OUT | NO | 2 | 1.5 | NA | PVC | PVC | 1000V dc | FDR, TDR and V&T | 4RO (FDR & TDR) and 2RO (V&T) | NO | ALSTHOM | IMS | 48 | 0 | 48 | 2RPB100AR | 2KRG012AR | L1 | 1 01 2L5581A1 2L549 1 01 2L5581A1 2L549 1 02 2L6681A1 2L645 1 02 2L6681A1 2L649 1 03 2W6681A1 2W645 1 03 2W6681A1 2W649 | 1.5
2 | ARE | 2AREC0468 | IN | IN | OUT | NO | 2 | 1.5 | NA | PVC | PVC | 1000V dc | FDR, TDR and V&T | 4RO (FDR & TDR) and 2RO (V&T) | NO | ALSTHOM | IMS | 48 | 0 | 48 | 2RPB100AR | 2KRG012AR | L1 | 1 01 2L5581A1 2L549 1 01 2L5581A1 2L549 1 02 2L6681A1 2L645 1 02 2L6681A1 2L649 1 03 2W6681A1 2W645 1 03 2W6681A1 2W649 | 1.5
2 | ARE | 2AREC0470 | IN | IN | OUT | NO | 2 | 1.5 | NA | PVC | PVC | 1000V dc | FDR, TDR and V&T | 4RO (FDR & TDR) and 2RO (V&T) | NO | ALSTHOM | IMS | 29 | 0 | 29 | 2RPB200AR | 2KRG022AR | L1 | 2 01 2L5581A2 2L549 2 01 2L5581A2 2L549 2 02 2L6681A2 2L645 2 02 2L6681A2 2L649 2 03 2W6681A2 2W645 2 03 2W6681A2 2W647 | 1.5
2 | ARE | 2AREC0471 | IN | IN | OUT | NO | 2 | 1.5 | NA | PVC | PVC | 1000V dc | FDR, TDR and V&T | 4RO (FDR & TDR) and 2RO (V&T) | NO | ALSTHOM | IMS | 29 | 0 | 29 | 2RPB200AR | 2KRG022AR | L1 | 2 01 2L5581A2 2L549 2 01 2L5581A2 2L549 2 02 2L6681A2 2L645 2 02 2L6681A2 2L649 2 03 2W6681A2 2W645 2 03 2W6681A2 2W647 | 1.5
2 | ARE | 2AREC0472 | IN | IN | OUT | NO | 2 | 1.5 | NA | PVC | PVC | 1000V dc | FDR, TDR and V&T | 4RO (FDR & TDR) and 2RO (V&T) | NO | ALSTHOM | IMS | 29 | 0 | 29 | 2RPB200AR | 2KRG022AR | L1 | 2 01 2L5581A2 2L549 2 01 2L5581A2 2L549 2 02 2L6681A2 2L645 2 02 2L6681A2 2L649 2 03 2W6681A2 2W645 2 03 2W6681A2 2W647 | 1.5
2 | ARE | 2AREC0473 | IN | IN | OUT | NO | 2 | 1.5 | NA | PVC | PVC | 1000V dc | FDR, TDR and V&T | 4RO (FDR & TDR) and 2RO (V&T) | NO | ALSTHOM | IMS | 29 | 0 | 29 | 2RPB200AR | 2KRG022AR | L1 | 2 01 2L5581A2 2L549 2 01 2L5581A2 2L549 2 02 2L6681A2 2L645 2 02 2L6681A2 2L649 2 03 2W6681A2 2W645 2 03 2W6681A2 2W647 | 1.5
2 | ARE | 2AREC0474 | IN | IN | OUT | NO | 2 | 1.5 | NA | PVC | PVC | 1000V dc | FDR, TDR and V&T | 4RO (FDR & TDR) and 2RO (V&T) | NO | ALSTHOM | IMS | 29 | 0 | 29 | 2RPB200AR | 2KRG022AR | L1 | 2 01 2L5581A2 2L549 2 01 2L5581A2 2L549 2 02 2L6681A2 2L645 2 02 2L6681A2 2L649 2 03 2W6681A2 2W645 2 03 2W6681A2 2W647 | 1.5
2 | ARE | 2AREC0475 | IN | IN | OUT | NO | 2 | 1.5 | NA | PVC | PVC | 1000V dc | FDR, TDR and V&T | 4RO (FDR & TDR) and 2RO (V&T) | NO | ALSTHOM | IMS | 29 | 0 | 29 | 2RPB200AR | 2KRG022AR | L1 | 2 01 2L5581A2 2L549 2 01 2L5581A2 2L549 2 02 2L6681A2 2L645 2 02 2L6681A2 2L649 2 03 2W6681A2 2W645 2 03 2W6681A2 2W647 | 1.5
2 | ARE | 2AREC0476 | IN | IN | OUT | NO | 2 | 1.5 | NA | PVC | PVC | 1000V dc | FDR, TDR and V&T | 4RO (FDR & TDR) and 2RO (V&T) | NO | ALSTHOM | IMS | 29 | 0 | 29 | 2RPB200AR | 2KRG022AR | L1 | 2 01 2L5581A2 2L549 2 01 2L5581A2 2L549 2 02 2L6681A2 2L645 2 02 2L6681A2 2L649 2 03 2W6681A2 2W645 2 03 2W6681A2 2W647 | 1.5
2 | ARE | 2AREC0477 | IN | IN | OUT | NO | 2 | 1.5 | NA | PVC | PVC | 1000V dc | FDR, TDR and V&T | 4RO (FDR & TDR) and 2RO (V&T) | NO | ALSTHOM | IMS | 29 | 0 | 29 | 2RPB200AR | 2KRG022AR | L1 | 2 01 2L5581A2 2L549 2 01 2L5581A2 2L549 2 02 2L6681A2 2L645 2 02 2L6681A2 2L649 2 03 2W6681A2 2W645 2 03 2W6681A2 2W647 | 1.5
2 | ARE | 2AREC0478 | IN | IN | OUT | NO | 2 | 1.5 | NA | PVC | PVC | 1000V dc | FDR, TDR and V&T | 4RO (FDR & TDR) and 2RO (V&T) | NO | ALSTHOM | IMS | 29 | 0 | 29 | 2RPB200AR | 2KRG022AR | L1 | 2 01 2L5581A2 2L549 2 01 2L5581A2 2L549 2 02 2L6681A2 2L645 2 02 2L6681A2 2L649 2 03 2W6681A2 2W645 2 03 2W6681A2 2W647 | 1.5
2 | ARE | 2AREC0480 | IN | IN | OUT | NO | 2 | 1.5 | NA | PVC | PVC | 1000V dc | FDR, TDR and V&T | 4RO (FDR & TDR) and 2RO (V&T) | NO | ALSTHOM | IMS | 34 | 0 | 34 | 2RPB300AR | 2KRG032AR | L1 | 3 01 2L5581A3 2L549 3 01 2L5581A3 2L549 3 02 2L6681A3 2L645 3 02 2L6681A3 2L649 3 03 2W6681A3 2W643 3 03 2W6681A3 2W645 | 1.5
2 | ARE | 2AREC0481 | IN | IN | OUT | NO | 2 | 1.5 | NA | PVC | PVC | 1000V dc | FDR, TDR and V&T | 4RO (FDR & TDR) and 2RO (V&T) | NO | ALSTHOM | IMS | 34 | 0 | 34 | 2RPB300AR | 2KRG032AR | L1 | 3 01 2L5581A3 2L549 3 01 2L5581A3 2L549 3 02 2L6681A3 2L645 3 02 2L6681A3 2L649 3 03 2W6681A3 2W643 3 03 2W6681A3 2W645 | 1.5
2 | ARE | 2AREC0482 | IN | IN | OUT | NO | 2 | 1.5 | NA | PVC | PVC | 1000V dc | FDR, TDR and V&T | 4RO (FDR & TDR) and 2RO (V&T) | NO | ALSTHOM | IMS | 34 | 0 | 34 | 2RPB300AR | 2KRG032AR | L1 | 3 01 2L5581A3 2L549 3 01 2L5581A3 2L549 3 02 2L6681A3 2L645 3 02 2L6681A3 2L649 3 03 2W6681A3 2W643 3 03 2W6681A3 2W645 | 1.5
2 | ARE | 2AREC0483 | IN | IN | OUT | NO | 2 | 1.5 | NA | PVC | PVC | 1000V dc | FDR, TDR and V&T | 4RO (FDR & TDR) and 2RO (V&T) | NO | ALSTHOM | IMS | 34 | 0 | 34 | 2RPB300AR | 2KRG032AR | L1 | 3 01 2L5581A3 2L549 3 01 2L5581A3 2L549 3 02 2L6681A3 2L645 3 02 2L6681A3 2L649 3 03 2W6681A3 2W643 3 03 2W6681A3 2W645 | 1.5
2 | ARE | 2AREC0484 | IN | IN | OUT | NO | 2 | 1.5 | NA | PVC | PVC | 1000V dc | FDR, TDR and V&T | 4RO (FDR & TDR) and 2RO (V&T) | NO | ALSTHOM | IMS | 34 | 0 | 34 | 2RPB300AR | 2KRG032AR | L1 | 3 01 2L5581A3 2L549 3 01 2L5581A3 2L549 3 02 2L6681A3 2L645 3 02 2L6681A3 2L649 3 03 2W6681A3 2W643 3 03 2W6681A3 2W645 | 1.5
2 | ARE | 2AREC0485 | IN | IN | OUT | NO | 2 | 1.5 | NA | PVC | PVC | 1000V dc | FDR, TDR and V&T | 4RO (FDR & TDR) and 2RO (V&T) | NO | ALSTHOM | IMS | 34 | 0 | 34 | 2RPB300AR | 2KRG032AR | L1 | 3 01 2L5581A3 2L549 3 01 2L5581A3 2L549 3 02 2L6681A3 2L645 3 02 2L6681A3 2L649 3 03 2W6681A3 2W643 3 03 2W6681A3 2W645 | 1.5
2 | ARE | 2AREC0486 | IN | IN | OUT | NO | 2 | 1.5 | NA | PVC | PVC | 1000V dc | FDR, TDR and V&T | 4RO (FDR & TDR) and 2RO (V&T) | NO | ALSTHOM | IMS | 26 | 0 | 26 | 2RPB400AR | 2KRG041AR | L1 | 4 01 2L5581A4 2L549 4 01 2L5581A4 2L549 4 02 2L6681A4 2L645 4 02 2L6681A4 2L649 4 03 2W6681A4 2W642 4 03 2W6681A4 2W645 | 1.5
2 | ARE | 2AREC0487 | IN | IN | OUT | NO | 2 | 1.5 | NA | PVC | PVC | 1000V dc | FDR, TDR and V&T | 4RO (FDR & TDR) and 2RO (V&T) | NO | ALSTHOM | IMS | 26 | 0 | 26 | 2RPB400AR | 2KRG041AR | L1 | 4 01 2L5581A4 2L549 4 01 2L5581A4 2L549 4 02 2L6681A4 2L645 4 02 2L6681A4 2L649 4 03 2W6681A4 2W642 4 03 2W6681A4 2W645 | 1.5
2 | ARE | 2AREC0488 | IN | IN | OUT | NO | 2 | 1.5 | NA | PVC | PVC | 1000V dc | FDR, TDR and V&T | 4RO (FDR & TDR) and 2RO (V&T) | NO | ALSTHOM | IMS | 26 | 0 | 26 | 2RPB400AR | 2KRG041AR | L1 | 4 01 2L5581A4 2L549 4 01 2L5581A4 2L549 4 02 2L6681A4 2L645 4 02 2L6681A4 2L649 4 03 2W6681A4 2W642 4 03 2W6681A4 2W645 | 1.5
2 | ARE | 2AREC0489 | IN | IN | OUT | NO | 2 | 1.5 | NA | PVC | PVC | 1000V dc | FDR, TDR and V&T | 4RO (FDR & TDR) and 2RO (V&T) | NO | ALSTHOM | IMS | 26 | 0 | 26 | 2RPB400AR | 2KRG041AR | L1 | 4 01 2L5581A4 2L549 4 01 2L5581A4 2L549 4 02 2L6681A4 2L645 4 02 2L6681A4 2L649 4 03 2W6681A4 2W642 4 03 2W6681A4 2W645 | 1.5
2 | ARE | 2AREC0490 | IN | IN | OUT | NO | 2 | 1.5 | NA | PVC | PVC | 1000V dc | FDR, TDR and V&T | 4RO (FDR & TDR) and 2RO (V&T) | NO | ALSTHOM | IMS | 26 | 0 | 26 | 2RPB400AR | 2KRG041AR | L1 | 4 01 2L5581A4 2L549 4 01 2L5581A4 2L549 4 02 2L6681A4 2L645 4 02 2L6681A4 2L649 4 03 2W6681A4 2W642 4 03 2W6681A4 2W645 | 1.5
2 | ARE | 2AREC0491 | IN | IN | OUT | NO | 2 | 1.5 | NA | PVC | PVC | 1000V dc | FDR, TDR and V&T | 4RO (FDR & TDR) and 2RO (V&T) | NO | ALSTHOM | IMS | 26 | 0 | 26 | 2RPB400AR | 2KRG041AR | L1 | 4 01 2L5581A4 2L549 4 01 2L5581A4 2L549 4 02 2L6681A4 2L645 4 02 2L6681A4 2L649 4 03 2W6681A4 2W642 4 03 2W6681A4 2W645 | 1.5
2 | ARE | 2AREC0900 | IN | IN | OUT | NO | 4 | 1.5 | NA | PVC | PVC | 1000V dc | FDR, TDR and V&T | 4RO (FDR & TDR) and 2RO (V&T) | NO | NIA (MODIFICATION) | IMS |  |  |  | 2KRG156AR | 2ARE053UB | L1 |  | 4c x 1,5mm² | [5 empty] | not in pericles
2 | ARE | 2AREC0901 | IN | IN | OUT | NO | 4 | 1.5 | NA | PVC | PVC | 1000V dc | FDR, TDR and V&T | 4RO (FDR & TDR) and 2RO (V&T) | NO | NIA (MODIFICATION) | EMS |  |  |  | 2ARE054UB | 2KSA009AR | L1 |  | 4c x 1,9mm² | [5 empty] | not in pericles
2 | ASG | 2ASGC0001 | IN | IN | OUT | NO | 7 | 1.5 | NA | PVC | PVC | 1000V dc | FDR, TDR and V&T | 4RO (FDR & TDR) and 2RO (V&T) | NO | ALSTHOM | EMS | 65 | 72 | 72 | 2ASG053UB | 2LHA0601 | L1 | A 01 2L5548E1 2L545 A 01 2L5548E1 2L545 A 02 2L5548D1 2L545 A 03 2L5534A1 2L545 A 04 2L5547C2 2L545 A 05 2L5547B2 2L545 A 06 2L5547A2 2L545 A 07 2L55JTA3 2L545 A 08 2L44JTA3 2L444 A 09 2L4410M2 2L444 A 10 2L4410N2 2L443 A 10 2L4410N2 2L444 A 11 2L4410P2 2L441 A 11 2L4410P2 2L443 A 12 2L4410R2 2L441 A 13 2L4431A1 2L441 A 13 2L4431A1 2L442 A 14 2L4431B1 2L442 A 15 2L4431C1 2L442 | 1.5
2 | ASG | 2ASGC0002 | IN | IN | OUT | NO | 2 | 1.5 | NA | PVC | PVC | 1000V dc | FDR, TDR and V&T | 4RO (FDR & TDR) and 2RO (V&T) | NO | ALSTHOM | EMS | 18 | 22 | 22 | 2ASG554UB | 2LHB006UB | L1 | B 01 2L5507C4 2L549 B 01 2L5507C4 2L549 B 02 2L5507B4 2L549 B 03 2L5501S4 2L549 B 04 2L5501R4 2L549 B 05 2L5501P4 2L549 B 06 2L5501N4 2L549 B 07 2L5501M4 2L549 B 08 2L5501L4 2L549 B 09 2L5501K4 2L549 | 1.5
2 | ASG | 2ASGC0003 | IN | IN | OUT | NO | 2 | 1.5 | NA | PVC | PVC | 1000V dc | FDR, TDR and V&T | 4RO (FDR & TDR) and 2RO (V&T) | NO | ALSTHOM | EMS | 29 | 34 | 34 | 2ASG053UB | 2LHA006UB | L1 | A 01 2L5548E1 2L545 A 01 2L5548E1 2L545 A 02 2L5548F1 2L545 A 03 2L5537A1 2L545 A 04 2L5537B1 2L545 A 05 2L5537C1 2L545 A 06 2L5537D1 2L545 A 07 2L5537E1 2L545 A 08 2L5537F1 2L545 A 09 2L5561F2 2L545 A 09 2L5561F2 2L546 A 10 2L5561G2 2L546 A 11 2L5561H2 2L546 A 12 2L5561J2 2L546 A 13 2L5561K2 2L546 A 14 2L5561L2 2L546 A 15 2L5506A3 2L547 A 16 2L5506B3 2L547 A 17 2L5506C3 2L547 A 18 2L5506D3 2L547 A 19 2L5506E3 2L547 A 20 2L5506F3 2L547 A 21 2L5506G3 2L547 A 22 2L5506H3 2L547 A 23 2L5506J3 2L547 | 1.5
2 | ASG | 2ASGC0004 | IN | IN | OUT | NO | 2 | 1.5 | NA | PVC | PVC | 1000V dc | FDR, TDR and V&T | 4RO (FDR & TDR) and 2RO (V&T) | NO | ALSTHOM | EMS | 18 | 22 | 22 | 2ASG554UB | 2LHB012UB | L1 | B 01 2L5507C4 2L549 B 01 2L5507C4 2L549 B 02 2L5507B4 2L549 B 03 2L5501S4 2L549 B 04 2L5501R4 2L549 B 05 2L5501P4 2L549 B 06 2L5501N4 2L549 B 07 2L5501M4 2L549 B 08 2L5501L4 2L549 B 09 2L5501K4 2L549 | 1.5
2 | ASG | 2ASGC0005 | IN | IN | OUT | NO | 2 | 1.5 | NA | PVC | PVC | 1000V dc | FDR, TDR and V&T | 4RO (FDR & TDR) and 2RO (V&T) | NO | ALSTHOM | EMS | 28 | 33 | 33 | 2ASG053UB | 2LHA012UB | L1 | A 01 2L5548E1 2L545 A 01 2L5548E1 2L545 A 02 2L5548F1 2L545 A 03 2L5537A1 2L545 A 04 2L5537B1 2L545 A 05 2L5537C1 2L545 A 06 2L5537D1 2L545 A 07 2L5537E1 2L545 A 08 2L5537F1 2L545 A 09 2L5561F2 2L545 A 09 2L5561F2 2L546 A 10 2L5561G2 2L546 A 11 2L5561H2 2L546 A 12 2L5561J2 2L546 A 13 2L5561K2 2L546 A 14 2L5561L2 2L546 A 15 2L5506A3 2L547 A 16 2L5506B3 2L547 A 17 2L5506C3 2L547 A 18 2L5506D3 2L547 A 19 2L5506E3 2L547 A 20 2L5506F3 2L547 A 21 2L5506G3 2L547 | 1.5
2 | ASG | 2ASGC0006 | IN | IN | OUT | NO | 7 | 1.5 | NA | PVC | PVC | 1000V dc | FDR, TDR and V&T | 4RO (FDR & TDR) and 2RO (V&T) | NO | ALSTHOM | EMS | 31 | 35 | 35 | 2ASG552UB | 2LHB0701 | L1 | B 01 2L5507D1 2L549 B 01 2L5507D1 2L549 B 02 2L5507E1 2L549 B 03 2L5507F1 2L549 B 04 2L5507G1 2L549 B 05 2L5506S1 2L549 B 06 2L5506R1 2L549 B 07 2L5506P1 2L549 B 08 2L5506N1 2L549 B 09 2L5506M1 2L549 B 10 2L5506L1 2L549 B 11 2L5506K1 2L549 B 12 2L5506J1 2L549 B 13 2L5506H1 2L549 B 14 2L5506G1 2L549 B 15 2L55L2A1 2L549 B 16 2L44L2A1 2L448 B 17 2L4409H1 2L448 | 1.5
2 | ASG | 2ASGC0007 | IN | IN | OUT | NO | 7 | 1.5 | NA | PVC | PVC | 1000V dc | FDR, TDR and V&T | 4RO (FDR & TDR) and 2RO (V&T) | NO | ALSTHOM | EMS | 54 | 62 | 62 | 2ASG053UB | 2LLA0312 | L1 | A 01 2L5548E1 2L545 A 01 2L5548E1 2L545 A 02 2L5548D1 2L545 A 03 2L5534A1 2L545 A 04 2L5547C2 2L545 A 05 2L5547B2 2L545 A 06 2L5547A2 2L545 A 07 2L55JTA3 2L545 A 08 2L44JTA3 2L444 A 09 2L4418E1 2L441 A 09 2L4418E1 2L442 A 09 2L4418E1 2L443 A 09 2L4418E1 2L444 A 10 2L4433B1 2L442 A 11 2L4433C1 2L442 | 1.5
2 | ASG | 2ASGC0008 | IN | IN | OUT | NO | 7 | 1.5 | NA | PVC | PVC | 1000V dc | FDR, TDR and V&T | 4RO (FDR & TDR) and 2RO (V&T) | NO | ALSTHOM | EMS | 40 | 50 | 50 | 2ASG552UB | 2LLB0310 | L1 | B 01 2L5507D1 2L549 B 01 2L5507D1 2L549 B 02 2L5507C1 2L549 B 03 2L5507B1 2L549 B 04 2L5507A1 2L549 B 05 2L5500S2 2L549 B 06 2L5500R2 2L549 B 07 2L5500P2 2L549 B 08 2L5500N2 2L549 B 09 2L5500M2 2L549 B 10 2L5500L2 2L549 B 11 2L5500K2 2L549 B 12 2L5500J2 2L549 B 13 2L5500H2 2L549 B 14 2L5500G2 2L549 B 15 2L5500F2 2L549 B 16 2L5500E2 2L549 B 17 2L5500D2 2L549 B 18 2L5500C2 2L549 B 19 2L55K4A4 2L549 B 20 2L44K4A4 2L448 B 21 2L4409E2 2L448 B 22 2L4409D2 2L448 B 23 2L4409C2 2L448 B 24 2L4409B2 2L448 | 1.5
2 | ASG | 2ASGC0009 | IN | IN | OUT | NO | 7 | 1.5 | NA | PVC | PVC | 1000V dc | FDR, TDR and V&T | 4RO (FDR & TDR) and 2RO (V&T) | NO | ALSTHOM | EMS | 44 | 45 | 45 | 2ASG053UB | 2LKH0202 | L1 | A 01 2L5548E2 2L545 A 01 2L5548E2 2L545 A 02 2L5548D2 2L545 A 03 2L5548C2 2L545 A 04 2L5548B2 2L545 A 05 2L5557A1 2L545 A 06 2L5557B1 2L545 A 07 2L5557C1 2L545 A 08 2L5557D1 2L545 A 09 2L5544A1 2L545 A 10 2L5531E2 2L545 A 11 2L5531F2 2L545 A 11 2L5531F2 2L546 A 12 2L5531G2 2L546 A 13 2L5531H2 2L546 A 14 2L5531J2 2L546 A 15 2L5531K2 2L546 A 16 2L5531L2 2L546 A 17 2L5526A1 2L547 A 18 2L5526B1 2L547 A 19 2L5526C1 2L547 A 20 2L5526D1 2L547 A 21 2L5526E1 2L547 A 22 2L5526F1 2L547 A 23 2L55JEA1 2L547 A 24 2L44JEA1 2L446 A 25 2L4416C1 2L446 A 26 2L4416D1 2L446 A 27 2L4417B1 2L446 A 28 2L4417A1 2L446 | 1.5
2 | ASG | 2ASGC0010 | IN | IN | OUT | NO | 2 | 1.5 | NA | PVC | PVC | 1000V dc | FDR, TDR and V&T | 4RO (FDR & TDR) and 2RO (V&T) | NO | ALSTHOM | EMS | 33 | 40 | 40 | 2ASG556UB | 2KSAK03AR | L1 | B 01 2L5507C4 2L549 B 01 2L5507C4 2L549 B 02 2L5507B4 2L549 B 03 2L5507A4 2L549 B 04 2L5500S3 2L549 B 05 2L5500R3 2L549 B 06 2L5500P3 2L549 B 07 2L5500N3 2L549 B 08 2L5500M3 2L549 B 09 2L5500L3 2L549 B 10 2L5500K3 2L549 B 11 2L5500J3 2L549 B 12 2L5500H3 2L549 B 13 2L5500G3 2L549 B 14 2L5500F3 2L549 B 15 2L5500E3 2L549 B 16 2L5500D3 2L549 B 17 2L5500C3 2L549 B 18 2L5500B3 2L549 B 19 2L5500A3 2L549 B 20 2L5523A3 2L549 B 21 2L5523B3 2L549 | 1.5
2 | ASG | 2ASGC0011 | IN | IN | OUT | NO | 2 | 1.5 | NA | PVC | PVC | 1000V dc | FDR, TDR and V&T | 4RO (FDR & TDR) and 2RO (V&T) | NO | ALSTHOM | EMS | 25 | 30 | 1 | 2ASG053UB | 2LGD002UB | L1 | A 01 2L5548E1 2L545 A 01 2L5548E1 2L545 A 02 2L5548F1 2L545 A 03 2L5537A1 2L545 A 04 2L5537B1 2L545 A 05 2L5537C1 2L545 A 06 2L5537D1 2L545 A 07 2L5537E1 2L545 A 08 2L5537F1 2L545 A 09 2L5561F2 2L545 A 09 2L5561F2 2L546 A 10 2L5561G2 2L546 A 11 2L5561H2 2L546 A 12 2L5561J2 2L546 A 13 2L5561K2 2L546 A 14 2L5561L2 2L546 A 15 2L5506A3 2L547 A 16 2L5506B3 2L547 A 17 2L5506C3 2L547 A 18 2L5506D3 2L547 A 19 2L5506E3 2L547 | 1.5
2 | ASG | 2ASGC0012 | IN | IN | OUT | NO | 2 | 1.5 | NA | PVC | PVC | 1000V dc | FDR, TDR and V&T | 4RO (FDR & TDR) and 2RO (V&T) | NO | ALSTHOM | EMS | 34 | 42 | 1 | 2ASG556UB | 2KSAJ06AR | L1 | B 01 2L5507C4 2L549 B 01 2L5507C4 2L549 B 02 2L5507D4 2L549 B 03 2L5507E4 2L549 B 04 2L5507F4 2L549 B 05 2L5507G4 2L549 B 06 2L5506S3 2L549 B 07 2L5506R3 2L549 B 08 2L5506P3 2L549 B 09 2L5506N3 2L549 B 10 2L5506M3 2L549 B 11 2L5506L3 2L549 B 12 2L5506K3 2L549 B 13 2L5506J3 2L549 B 14 2L5506H3 2L549 B 15 2L5506G3 2L549 B 16 2L5506F3 2L549 B 17 2L5506E3 2L549 B 18 2L5506D3 2L549 B 19 2L5506C3 2L549 B 20 2L5506B3 2L549 B 21 2L5506A3 2L549 B 22 2L5523C3 2L549 | 1.5
2 | ASG | 2ASGC0013 | IN | IN | OUT | NO | 2 | 1.5 | NA | PVC | PVC | 1000V dc | FDR, TDR and V&T | 4RO (FDR & TDR) and 2RO (V&T) | NO | ALSTHOM | EMS | 38 | 43 | 43 | 2AGR006UB | 2ASG055UB | L1 | A 01 2L5503K1 2L547 A 01 2L5503K1 2L547 A 02 2L5503J1 2L547 A 03 2L5503H1 2L547 A 04 2L5503G1 2L547 A 05 2L5513C1 2L547 A 06 2L5513B1 2L547 A 07 2L5513A1 2L547 A 08 2L55JEB1 2L547 A 09 2L5526F1 2L547 A 10 2L5526E1 2L547 A 11 2L5526D1 2L547 A 12 2L5526C1 2L547 A 13 2L5526B1 2L547 A 14 2L5526A1 2L547 A 15 2L5531L2 2L546 A 16 2L5531K2 2L546 A 17 2L5531J2 2L546 A 18 2L5531H2 2L546 A 19 2L5531G2 2L546 A 20 2L5531F2 2L545 A 20 2L5531F2 2L546 A 21 2L5531E2 2L545 A 22 2L5531D2 2L545 A 23 2L5531C2 2L545 A 24 2L5531B2 2L545 A 25 2L5547A1 2L545 A 26 2L5557A1 2L545 A 27 2L5548B2 2L545 A 28 2L5548C2 2L545 A 29 2L5548D2 2L545 A 30 2L5548E2 2L545 | 1.5
2 | ASG | 2ASGC0014 | IN | IN | OUT | NO | 12 | 1.5 | NA | PVC | PVC | 1000V dc | FDR, TDR and V&T | 4RO (FDR & TDR) and 2RO (V&T) | NO | ALSTHOM | EMS | 33 | 37 | 37 | 2ASG556UB | 2KSAK10AR | L1 | B 01 2L5507C4 2L549 B 01 2L5507C4 2L549 B 02 2L5507B4 2L549 B 03 2L5507A4 2L549 B 04 2L5500S3 2L549 B 05 2L5500R3 2L549 B 06 2L5500P3 2L549 B 07 2L5500N3 2L549 B 08 2L5500M3 2L549 B 09 2L5500L3 2L549 B 10 2L5500K3 2L549 B 11 2L5500J3 2L549 B 12 2L5500H3 2L549 B 13 2L5500G3 2L549 B 14 2L5500F3 2L549 B 15 2L5500E3 2L549 B 16 2L5500D3 2L549 B 17 2L5500C3 2L549 B 18 2L5500B3 2L549 B 19 2L5500A3 2L549 B 20 2L5523A3 2L549 B 21 2L5523B3 2L549 | 1.5
2 | ASG | 2ASGC0016 | IN | IN | OUT | NO | 4 | 1.5 | NA | PVC | PVC | 1000V dc | FDR, TDR and V&T | 4RO (FDR & TDR) and 2RO (V&T) | NO | ALSTHOM | EMS | 34 | 38 | 38 | 2ASG556UB | 2KSAJ07AR | L1 | B 01 2L5507C4 2L549 B 01 2L5507C4 2L549 B 02 2L5507D4 2L549 B 03 2L5507E4 2L549 B 04 2L5507F4 2L549 B 05 2L5507G4 2L549 B 06 2L5506S3 2L549 B 07 2L5506R3 2L549 B 08 2L5506P3 2L549 B 09 2L5506N3 2L549 B 10 2L5506M3 2L549 B 11 2L5506L3 2L549 B 12 2L5506K3 2L549 B 13 2L5506J3 2L549 B 14 2L5506H3 2L549 B 15 2L5506G3 2L549 B 16 2L5506F3 2L549 B 17 2L5506E3 2L549 B 18 2L5506D3 2L549 B 19 2L5506C3 2L549 B 20 2L5506B3 2L549 B 21 2L5506A3 2L549 B 22 2L5523C3 2L549 | 1.5
2 | ASG | 2ASGC0017 | IN | IN | OUT | NO | 2 | 1.5 | NA | PVC | PVC | 1000V dc | FDR, TDR and V&T | 4RO (FDR & TDR) and 2RO (V&T) | NO | ALSTHOM | EMS | 35 | 40 | 40 | 2ASG059UB | 2KSAI03AR | L1 | A 01 2L5548F2 2L545 A 01 2L5548F2 2L545 A 02 2L5548E2 2L545 A 03 2L5548D2 2L545 A 04 2L5548C2 2L545 A 05 2L5548B2 2L545 A 06 2L5557A1 2L545 A 07 2L5547A1 2L545 A 08 2L55JTB1 2L545 A 09 2L66JTA1 2L645 A 10 2L6600A1 2L645 A 11 2L6600B1 2L645 A 12 2L6600C1 2L645 A 13 2L6600D1 2L645 A 13 2L6600D1 2L647 A 14 2L6600E1 2L647 A 15 2L6616A1 2L647 A 16 2L6616B1 2L647 A 16 2L6616B1 2L649 | 1.5
2 | ASG | 2ASGC0018 | IN | IN | OUT | NO | 37 | 1.5 | NA | PVC | PVC | 1000V dc | FDR, TDR and V&T | 4RO (FDR & TDR) and 2RO (V&T) | NO | ALSTHOM | EMS | 14 | 18 | 18 | 2ASG558UB | 2KIT018BN | L1 | B 01 2L5507C4 2L549 B 01 2L5507C4 2L549 B 02 2L5507D4 2L549 B 03 2L5507E4 2L549 B 04 2L5504S4 2L549 B 05 2L5504R4 2L549 B 06 2L5504P4 2L549 | 1.5
2 | ASG | 2ASGC0020 | IN | IN | OUT | NO | 2 | 1.5 | NA | PVC | PVC | 1000V dc | FDR, TDR and V&T | 4RO (FDR & TDR) and 2RO (V&T) | NO | ALSTHOM | EMS | 29 | 50 | 50 | 2ASG554UB | 2AGR005UB | L1 | D 01 2L5526S1 2L549 D 01 2L5526S1 2L549 D 02 2L5526R1 2L549 D 03 2L5526P1 2L549 D 04 2L5526N1 2L549 D 05 2L5526M1 2L549 D 06 2L5526L1 2L549 D 07 2L5526K1 2L549 D 08 2L5526J1 2L549 D 09 2L5526H1 2L549 D 10 2L5526G1 2L549 D 11 2L5517D1 2L549 D 12 2L5517C1 2L549 D 13 2L5517B1 2L549 D 14 2L5517A1 2L549 | 1.5
2 | ASG | 2ASGC0021 | IN | IN | OUT | NO | 37 | 1.5 | NA | PVC | PVC | 1000V dc | FDR, TDR and V&T | 4RO (FDR & TDR) and 2RO (V&T) | NO | ALSTHOM | EMS | 43 | 48 | 48 | 2ASG059UB | 2KSAC08AR | L1 | A 01 2L5548F2 2L545 A 01 2L5548F2 2L545 A 02 2L5548E2 2L545 A 03 2L5548D2 2L545 A 04 2L5548C2 2L545 A 05 2L5548B2 2L545 A 06 2L5557A1 2L545 A 07 2L5547A1 2L545 A 08 2L55JTB1 2L545 A 09 2L66JTA1 2L645 A 10 2L6600A1 2L645 A 11 2L6600B1 2L645 A 12 2L6600C1 2L645 A 13 2L6600D1 2L645 A 13 2L6600D1 2L647 A 14 2L6600E1 2L647 A 15 2L6600F1 2L647 A 16 2L6615A1 2L647 A 17 2L6615B1 2L647 A 18 2L6620B1 2L647 A 19 2L6620C1 2L647 A 20 2L6620D1 2L647 | 1.5
2 | ASG | 2ASGC0022 | IN | IN | OUT | NO | 2 | 1.5 | NA | PVC | PVC | 1000V dc | FDR, TDR and V&T | 4RO (FDR & TDR) and 2RO (V&T) | NO | ALSTHOM | EMS | 27 | 40 | 1 | 2ASG552UB | 2LGD002UB | L1 |  | 1.5
2 | ASG | 2ASGC0023 | IN | IN | OUT | NO | 7 | 1.5 | NA | PVC | PVC | 1000V dc | FDR, TDR and V&T | 4RO (FDR & TDR) and 2RO (V&T) | NO | ALSTHOM | EMS | 44 | 49 | 49 | 2ASG059UB | 2KSAB04AR | L1 | A 01 2L5548F2 2L545 A 01 2L5548F2 2L545 A 02 2L5548E2 2L545 A 03 2L5548D2 2L545 A 04 2L5548C2 2L545 A 05 2L5548B2 2L545 A 06 2L5557A1 2L545 A 07 2L5547A1 2L545 A 08 2L55JTB1 2L545 A 09 2L66JTA1 2L645 A 10 2L6600A1 2L645 A 11 2L6600B1 2L645 A 12 2L6600C1 2L645 A 13 2L6600D1 2L645 A 13 2L6600D1 2L647 A 14 2L6600E1 2L647 A 15 2L6600F1 2L647 A 16 2L6615A1 2L647 A 17 2L6615B1 2L647 A 18 2L6620B1 2L647 A 19 2L6620C1 2L647 A 20 2L6620D1 2L647 A 21 2L6620E1 2L647 | 1.5
2 | ASG | 2ASGC0025 | IN | IN | OUT | NO | 37 | 1.5 | NA | PVC | PVC | 1000V dc | FDR, TDR and V&T | 4RO (FDR & TDR) and 2RO (V&T) | NO | ALSTHOM | EMS | 34 | 39 | 39 | 2ASG061UB | 2KIT037BN | L1 | A 01 2L5548F2 2L545 A 01 2L5548F2 2L545 A 02 2L5548E2 2L545 A 03 2L5548D2 2L545 A 04 2L5548C2 2L545 A 05 2L5548B2 2L545 A 06 2L5557A1 2L545 A 07 2L5557B1 2L545 A 08 2L5557C1 2L545 A 09 2L5557D1 2L545 A 10 2L5557E1 2L545 A 11 2L5558F1 2L545 A 11 2L5558F1 2L546 A 12 2L5558G1 2L546 A 13 2L5558H1 2L546 A 14 2L5558J1 2L546 A 15 2L5540A1 2L546 A 16 2L5530K2 2L546 A 17 2L5530L2 2L546 A 18 2L5500A1 2L547 A 19 2L5508A1 2L547 A 20 2L5501B1 2L547 A 21 2L5501C1 2L547 | 1.5
2 | ASG | 2ASGC0027 | IN | IN | OUT | NO | 37 | 1.5 | NA | PVC | PVC | 1000V dc | FDR, TDR and V&T | 4RO (FDR & TDR) and 2RO (V&T) | NO | ALSTHOM | EMS | 35 | 38 | 38 | 2ASG067UB | 2KIT039BN | L1 | A 01 2L5548G2 2L545 A 01 2L5548G2 2L545 A 02 2L5548F2 2L545 A 03 2L5548E2 2L545 A 04 2L5548D2 2L545 A 05 2L5548C2 2L545 A 06 2L5548B2 2L545 A 07 2L5557A1 2L545 A 08 2L5557B1 2L545 A 09 2L5557C1 2L545 A 10 2L5557D1 2L545 A 11 2L5557E1 2L545 A 12 2L5558F1 2L545 A 12 2L5558F1 2L546 A 13 2L5558G1 2L546 A 14 2L5558H1 2L546 A 15 2L5558J1 2L546 A 16 2L5540A1 2L546 A 17 2L5530K2 2L546 A 18 2L5530L2 2L546 A 19 2L5500A1 2L547 A 20 2L5508A1 2L547 A 21 2L5501B1 2L547 A 22 2L5501C1 2L547 | 1.5
2 | ASG | 2ASGC0029 | IN | IN | OUT | NO | 4 | 1.5 | NA | PVC | PVC | 1000V dc | FDR, TDR and V&T | 4RO (FDR & TDR) and 2RO (V&T) | NO | ALSTHOM | EMS | 43 | 66 | 66 | 2ASG069UB | 2KSAC08AR | L1 | A 01 2L5548F2 2L545 A 01 2L5548F2 2L545 A 02 2L5548E2 2L545 A 03 2L5548D2 2L545 A 04 2L5548C2 2L545 A 05 2L5548B2 2L545 A 06 2L5557A1 2L545 A 07 2L5547A1 2L545 A 08 2L55JTB1 2L545 A 09 2L66JTA1 2L645 A 10 2L6600A1 2L645 A 11 2L6600B1 2L645 A 12 2L6600C1 2L645 A 13 2L6600D1 2L645 A 13 2L6600D1 2L647 A 14 2L6600E1 2L647 A 15 2L6600F1 2L647 A 16 2L6615A1 2L647 A 17 2L6615B1 2L647 A 18 2L6620B1 2L647 A 19 2L6620C1 2L647 A 20 2L6620D1 2L647 | 1.5
2 | ASG | 2ASGC0031 | IN | IN | OUT | NO | 2 | 1.5 | NA | PVC | PVC | 1000V dc | FDR, TDR and V&T | 4RO (FDR & TDR) and 2RO (V&T) | NO | ALSTHOM | EMS | 35 | 40 | 40 | 2ASG059UB | 2KSAI07AR | L1 | A 01 2L5548F2 2L545 A 01 2L5548F2 2L545 A 02 2L5548E2 2L545 A 03 2L5548D2 2L545 A 04 2L5548C2 2L545 A 05 2L5548B2 2L545 A 06 2L5557A1 2L545 A 07 2L5547A1 2L545 A 08 2L55JTB1 2L545 A 09 2L66JTA1 2L645 A 10 2L6600A1 2L645 A 11 2L6600B1 2L645 A 12 2L6600C1 2L645 A 13 2L6600D1 2L645 A 13 2L6600D1 2L647 A 14 2L6600E1 2L647 A 15 2L6616A1 2L647 A 16 2L6616B1 2L647 A 16 2L6616B1 2L649 | 1.5
2 | ASG | 2ASGC0033 | IN | IN | OUT | NO | 2 | 1.5 | NA | PVC | PVC | 1000V dc | FDR, TDR and V&T | 4RO (FDR & TDR) and 2RO (V&T) | NO | ALSTHOM | EMS | 35 | 40 | 40 | 2ASG059UB | 2KSAI07AR | L1 | A 01 2L5548F2 2L545 A 01 2L5548F2 2L545 A 02 2L5548E2 2L545 A 03 2L5548D2 2L545 A 04 2L5548C2 2L545 A 05 2L5548B2 2L545 A 06 2L5557A1 2L545 A 07 2L5547A1 2L545 A 08 2L55JTB1 2L545 A 09 2L66JTA1 2L645 A 10 2L6600A1 2L645 A 11 2L6600B1 2L645 A 12 2L6600C1 2L645 A 13 2L6600D1 2L645 A 13 2L6600D1 2L647 A 14 2L6600E1 2L647 A 15 2L6616A1 2L647 A 16 2L6616B1 2L647 A 16 2L6616B1 2L649 | 1.5
2 | ASG | 2ASGC0035 | IN | IN | OUT | NO | 2 | 1.5 | NA | PVC | PVC | 1000V dc | FDR, TDR and V&T | 4RO (FDR & TDR) and 2RO (V&T) | NO | ALSTHOM | EMS | 35 | 40 | 40 | 2ASG059UB | 2KSAI07AR | L1 | A 01 2L5548F2 2L545 A 01 2L5548F2 2L545 A 02 2L5548E2 2L545 A 03 2L5548D2 2L545 A 04 2L5548C2 2L545 A 05 2L5548B2 2L545 A 06 2L5557A1 2L545 A 07 2L5547A1 2L545 A 08 2L55JTB1 2L545 A 09 2L66JTA1 2L645 A 10 2L6600A1 2L645 A 11 2L6600B1 2L645 A 12 2L6600C1 2L645 A 13 2L6600D1 2L645 A 13 2L6600D1 2L647 A 14 2L6600E1 2L647 A 15 2L6616A1 2L647 A 16 2L6616B1 2L647 A 16 2L6616B1 2L649 | 1.5
2 | ASG | 2ASGC0036 | IN | IN | OUT | NO | 2 | 6 | A | PVC | PVC | 1000V dc | FDR, TDR and V&T | 4RO (FDR & TDR) and 2RO (V&T) | NO | ALSTHOM | EMS | 34 | 37 | 37 | 2LHB701 | 2ASG550ID | L1 | B 01 2L4409H1 2L448 B 01 2L4409H1 2L448 B 02 2L4409G1 2L448 B 03 2L44K5A4 2L448 B 04 2L55K5A4 2L549 B 05 2L5500K1 2L549 B 06 2L5513A1 2L549 B 07 2L55K1A1 2L549 B 08 2L66K1A1 2L649 B 09 2L6641A1 2L647 | 6
2 | ASG | 2ASGC0037 | IN | IN | OUT | NO | 2 | 6 | A | PVC | PVC | 1000V dc | FDR, TDR and V&T | 4RO (FDR & TDR) and 2RO (V&T) | NO | ALSTHOM | EMS | 87 | 87 | 87 | 2LHA601 | 2ASG551ID | L1 | A 01 2L4431C1 2L442 A 01 2L4431C1 2L442 A 02 2L4431B1 2L442 A 03 2L4431A1 2L441 A 03 2L4431A1 2L442 A 04 2L4410R2 2L441 A 05 2L4410P2 2L441 A 05 2L4410P2 2L443 A 06 2L4410N2 2L443 A 06 2L4410N2 2L444 A 07 2L4410M2 2L444 A 08 2L4410L2 2L444 A 09 2L4410K2 2L444 A 09 2L4410K2 2L446 A 10 2L4410J2 2L446 A 11 2L4410H2 2L446 A 12 2L4410G2 2L446 A 13 2L4410F2 2L446 A 14 2L4410E2 2L446 A 15 2L44JDB5 2L446 A 16 2L55JDA5 2L547 A 17 2L55JDB5 2L547 A 18 2L66JDA5 2L647 A 19 2L6609A1 2L647 | 6
2 | ASG | 2ASGC0041 | IN | IN | OUT | NO | 2 | 1.5 | NA | PVC | PVC | 1000V dc | FDR, TDR and V&T | 4RO (FDR & TDR) and 2RO (V&T) | NO | ALSTHOM | EMS | 34 | 38 | 38 | 2ASG007UB | 2KSAI07AR | L1 | A 01 2L5548D2 2L545 A 01 2L5548D2 2L545 A 02 2L5548C2 2L545 A 03 2L5548B2 2L545 A 04 2L5557A1 2L545 A 05 2L5547A1 2L545 A 06 2L55JTB1 2L545 A 07 2L66JTA1 2L645 A 08 2L6600A1 2L645 A 09 2L6600B1 2L645 A 10 2L6600C1 2L645 A 11 2L6600D1 2L645 A 11 2L6600D1 2L647 A 12 2L6600E1 2L647 A 13 2L6616A1 2L647 A 14 2L6616B1 2L647 A 14 2L6616B1 2L649 | 1.5
2 | ASG | 2ASGC0042 | IN | IN | OUT | NO | 2 | 1.5 | NA | PVC | PVC | 1000V dc | FDR, TDR and V&T | 4RO (FDR & TDR) and 2RO (V&T) | NO | ALSTHOM | EMS | 30 | 34 | 34 | 2ASG506UB | 2KSAK03AR | L1 | B 01 2L5507D4 2L549 B 01 2L5507D4 2L549 B 02 2L5507C4 2L549 B 03 2L5507B4 2L549 B 04 2L5507A4 2L549 B 05 2L5500S3 2L549 B 06 2L5500R3 2L549 B 07 2L5500P3 2L549 B 08 2L5500N3 2L549 B 09 2L5500M3 2L549 B 10 2L5500L3 2L549 B 11 2L5500K3 2L549 B 12 2L5500J3 2L549 B 13 2L5500H3 2L549 B 14 2L5500G3 2L549 B 15 2L5500F3 2L549 B 16 2L5500E3 2L549 B 17 2L5500D3 2L549 B 18 2L5500C3 2L549 B 19 2L5500B3 2L549 B 20 2L5500A3 2L549 B 21 2L5523A3 2L549 B 22 2L5523B3 2L549 | 1.5
2 | ASG | 2ASGC0043 | IN | IN | OUT | NO | 2 | 1.5 | NA | PVC | PVC | 1000V dc | FDR, TDR and V&T | 4RO (FDR & TDR) and 2RO (V&T) | NO | ALSTHOM | EMS | 34 | 38 | 38 | 2ASG007UB | 2KSAI07AR | L1 | A 01 2L5548D2 2L545 A 01 2L5548D2 2L545 A 02 2L5548C2 2L545 A 03 2L5548B2 2L545 A 04 2L5557A1 2L545 A 05 2L5547A1 2L545 A 06 2L55JTB1 2L545 A 07 2L66JTA1 2L645 A 08 2L6600A1 2L645 A 09 2L6600B1 2L645 A 10 2L6600C1 2L645 A 11 2L6600D1 2L645 A 11 2L6600D1 2L647 A 12 2L6600E1 2L647 A 13 2L6616A1 2L647 A 14 2L6616B1 2L647 A 14 2L6616B1 2L649 | 1.5
2 | ASG | 2ASGC0044 | IN | IN | OUT | NO | 2 | 1.5 | NA | PVC | PVC | 1000V dc | FDR, TDR and V&T | 4RO (FDR & TDR) and 2RO (V&T) | NO | ALSTHOM | EMS | 30 | 34 | 34 | 2ASG506UB | 2KSAK03AR | L1 | B 01 2L5507D4 2L549 B 01 2L5507D4 2L549 B 02 2L5507C4 2L549 B 03 2L5507B4 2L549 B 04 2L5507A4 2L549 B 05 2L5500S3 2L549 B 06 2L5500R3 2L549 B 07 2L5500P3 2L549 B 08 2L5500N3 2L549 B 09 2L5500M3 2L549 B 10 2L5500L3 2L549 B 11 2L5500K3 2L549 B 12 2L5500J3 2L549 B 13 2L5500H3 2L549 B 14 2L5500G3 2L549 B 15 2L5500F3 2L549 B 16 2L5500E3 2L549 B 17 2L5500D3 2L549 B 18 2L5500C3 2L549 B 19 2L5500B3 2L549 B 20 2L5500A3 2L549 B 21 2L5523A3 2L549 B 22 2L5523B3 2L549 | 1.5
2 | ASG | 2ASGC0045 | IN | IN | OUT | NO | 2 | 1.5 | NA | PVC | PVC | 1000V dc | FDR, TDR and V&T | 4RO (FDR & TDR) and 2RO (V&T) | NO | ALSTHOM | EMS | 34 | 38 | 38 | 2ASG007UB | 2KSAI07AR | L1 | A 01 2L5548D2 2L545 A 01 2L5548D2 2L545 A 02 2L5548C2 2L545 A 03 2L5548B2 2L545 A 04 2L5557A1 2L545 A 05 2L5547A1 2L545 A 06 2L55JTB1 2L545 A 07 2L66JTA1 2L645 A 08 2L6600A1 2L645 A 09 2L6600B1 2L645 A 10 2L6600C1 2L645 A 11 2L6600D1 2L645 A 11 2L6600D1 2L647 A 12 2L6600E1 2L647 A 13 2L6616A1 2L647 A 14 2L6616B1 2L647 A 14 2L6616B1 2L649 | 1.5
2 | ASG | 2ASGC0046 | IN | IN | OUT | NO | 2 | 1.5 | NA | PVC | PVC | 1000V dc | FDR, TDR and V&T | 4RO (FDR & TDR) and 2RO (V&T) | NO | ALSTHOM | EMS | 30 | 34 | 34 | 2ASG506UB | 2KSAK03AR | L1 | B 01 2L5507D4 2L549 B 01 2L5507D4 2L549 B 02 2L5507C4 2L549 B 03 2L5507B4 2L549 B 04 2L5507A4 2L549 B 05 2L5500S3 2L549 B 06 2L5500R3 2L549 B 07 2L5500P3 2L549 B 08 2L5500N3 2L549 B 09 2L5500M3 2L549 B 10 2L5500L3 2L549 B 11 2L5500K3 2L549 B 12 2L5500J3 2L549 B 13 2L5500H3 2L549 B 14 2L5500G3 2L549 B 15 2L5500F3 2L549 B 16 2L5500E3 2L549 B 17 2L5500D3 2L549 B 18 2L5500C3 2L549 B 19 2L5500B3 2L549 B 20 2L5500A3 2L549 B 21 2L5523A3 2L549 B 22 2L5523B3 2L549 | 1.5
2 | ASG | 2ASGC0047 | IN | IN | OUT | NO | 19 | 1.5 | NA | PVC | PVC | 1000V dc | FDR, TDR and V&T | 4RO (FDR & TDR) and 2RO (V&T) | NO | ALSTHOM | EMS | 42 | 47 | 47 | 2ASG007UB | 2KSAC10AR | L1 | A 01 2L5548D2 2L545 A 01 2L5548D2 2L545 A 02 2L5548C2 2L545 A 03 2L5548B2 2L545 A 04 2L5557A1 2L545 A 05 2L5547A1 2L545 A 06 2L55JTB1 2L545 A 07 2L66JTA1 2L645 A 08 2L6600A1 2L645 A 09 2L6600B1 2L645 A 10 2L6600C1 2L645 A 11 2L6600D1 2L645 A 11 2L6600D1 2L647 A 12 2L6600E1 2L647 A 13 2L6600F1 2L647 A 14 2L6615A1 2L647 A 15 2L6615B1 2L647 A 16 2L6620B1 2L647 A 17 2L6620C1 2L647 A 18 2L6620D1 2L647 | 1.5
2 | ASG | 2ASGC0048 | IN | IN | OUT | NO | 2 | 1.5 | NA | PVC | PVC | 1000V dc | FDR, TDR and V&T | 4RO (FDR & TDR) and 2RO (V&T) | NO | ALSTHOM | EMS | 30 | 34 | 34 | 2ASG506UB | 2KSAK03AR | L1 | B 01 2L5507D4 2L549 B 01 2L5507D4 2L549 B 02 2L5507C4 2L549 B 03 2L5507B4 2L549 B 04 2L5507A4 2L549 B 05 2L5500S3 2L549 B 06 2L5500R3 2L549 B 07 2L5500P3 2L549 B 08 2L5500N3 2L549 B 09 2L5500M3 2L549 B 10 2L5500L3 2L549 B 11 2L5500K3 2L549 B 12 2L5500J3 2L549 B 13 2L5500H3 2L549 B 14 2L5500G3 2L549 B 15 2L5500F3 2L549 B 16 2L5500E3 2L549 B 17 2L5500D3 2L549 B 18 2L5500C3 2L549 B 19 2L5500B3 2L549 B 20 2L5500A3 2L549 B 21 2L5523A3 2L549 B 22 2L5523B3 2L549 | 1.5
2 | ASG | 2ASGC0049 | IN | IN | OUT | NO | 2 | 1.5 | NA | PVC | PVC | 1000V dc | FDR, TDR and V&T | 4RO (FDR & TDR) and 2RO (V&T) | NO | ALSTHOM | EMS | 34 | 38 | 38 | 2ASG007UB | 2KSAI07AR | L1 | A 01 2L5548D2 2L545 A 01 2L5548D2 2L545 A 02 2L5548C2 2L545 A 03 2L5548B2 2L545 A 04 2L5557A1 2L545 A 05 2L5547A1 2L545 A 06 2L55JTB1 2L545 A 07 2L66JTA1 2L645 A 08 2L6600A1 2L645 A 09 2L6600B1 2L645 A 10 2L6600C1 2L645 A 11 2L6600D1 2L645 A 11 2L6600D1 2L647 A 12 2L6600E1 2L647 A 13 2L6616A1 2L647 A 14 2L6616B1 2L647 A 14 2L6616B1 2L649 | 1.5
2 | ASG | 2ASGC0050 | IN | IN | OUT | NO | 2 | 1.5 | NA | PVC | PVC | 1000V dc | FDR, TDR and V&T | 4RO (FDR & TDR) and 2RO (V&T) | NO | ALSTHOM | EMS | 31 | 35 | 35 | 2ASG506UB | 2KSAJ06AR | L1 | B 01 2L5507D4 2L549 B 01 2L5507D4 2L549 B 02 2L5507E4 2L549 B 03 2L5507F4 2L549 B 04 2L5507G4 2L549 B 05 2L5506S3 2L549 B 06 2L5506R3 2L549 B 07 2L5506P3 2L549 B 08 2L5506N3 2L549 B 09 2L5506M3 2L549 B 10 2L5506L3 2L549 B 11 2L5506K3 2L549 B 12 2L5506J3 2L549 B 13 2L5506H3 2L549 B 14 2L5506G3 2L549 B 15 2L5506F3 2L549 B 16 2L5506E3 2L549 B 17 2L5506D3 2L549 B 18 2L5506C3 2L549 B 19 2L5506B3 2L549 B 20 2L5506A3 2L549 B 21 2L5523C3 2L549 | 1.5
2 | ASG | 2ASGC0051 | IN | IN | OUT | NO | 2 | 1.5 | NA | PVC | PVC | 1000V dc | FDR, TDR and V&T | 4RO (FDR & TDR) and 2RO (V&T) | NO | ALSTHOM | EMS | 34 | 38 | 38 | 2ASG007UB | 2KSAI03AR | L1 | A 01 2L5548D2 2L545 A 01 2L5548D2 2L545 A 02 2L5548C2 2L545 A 03 2L5548B2 2L545 A 04 2L5557A1 2L545 A 05 2L5547A1 2L545 A 06 2L55JTB1 2L545 A 07 2L66JTA1 2L645 A 08 2L6600A1 2L645 A 09 2L6600B1 2L645 A 10 2L6600C1 2L645 A 11 2L6600D1 2L645 A 11 2L6600D1 2L647 A 12 2L6600E1 2L647 A 13 2L6616A1 2L647 A 14 2L6616B1 2L647 A 14 2L6616B1 2L649 | 1.5
2 | ASG | 2ASGC0053 | IN | IN | OUT | NO | 2 | 1.5 | NA | PVC | PVC | 1000V dc | FDR, TDR and V&T | 4RO (FDR & TDR) and 2RO (V&T) | NO | ALSTHOM | EMS | 43 | 47 | 47 | 2ASG007UB | 2KSAB04AR | L1 | A 01 2L5548D2 2L545 A 01 2L5548D2 2L545 A 02 2L5548C2 2L545 A 03 2L5548B2 2L545 A 04 2L5557A1 2L545 A 05 2L5547A1 2L545 A 06 2L55JTB1 2L545 A 07 2L66JTA1 2L645 A 08 2L6600A1 2L645 A 09 2L6600B1 2L645 A 10 2L6600C1 2L645 A 11 2L6600D1 2L645 A 11 2L6600D1 2L647 A 12 2L6600E1 2L647 A 13 2L6600F1 2L647 A 14 2L6615A1 2L647 A 15 2L6615B1 2L647 A 16 2L6620B1 2L647 A 17 2L6620C1 2L647 A 18 2L6620D1 2L647 A 19 2L6620E1 2L647 | 1.5
2 | ASG | 2ASGC0055 | IN | IN | OUT | NO | 2 | 1.5 | NA | PVC | PVC | 1000V dc | FDR, TDR and V&T | 4RO (FDR & TDR) and 2RO (V&T) | NO | ALSTHOM | EMS | 34 | 38 | 38 | 2ASG007UB | 2KSAI07AR | L1 | A 01 2L5548D2 2L545 A 01 2L5548D2 2L545 A 02 2L5548C2 2L545 A 03 2L5548B2 2L545 A 04 2L5557A1 2L545 A 05 2L5547A1 2L545 A 06 2L55JTB1 2L545 A 07 2L66JTA1 2L645 A 08 2L6600A1 2L645 A 09 2L6600B1 2L645 A 10 2L6600C1 2L645 A 11 2L6600D1 2L645 A 11 2L6600D1 2L647 A 12 2L6600E1 2L647 A 13 2L6616A1 2L647 A 14 2L6616B1 2L647 A 14 2L6616B1 2L649 | 1.5
2 | ASG | 2ASGC0057 | IN | IN | OUT | NO | 2 | 1.5 | NA | PVC | PVC | 1000V dc | FDR, TDR and V&T | 4RO (FDR & TDR) and 2RO (V&T) | NO | ALSTHOM | EMS | 34 | 38 | 38 | 2ASG007UB | 2KSAI07AR | L1 | A 01 2L5548D2 2L545 A 01 2L5548D2 2L545 A 02 2L5548C2 2L545 A 03 2L5548B2 2L545 A 04 2L5557A1 2L545 A 05 2L5547A1 2L545 A 06 2L55JTB1 2L545 A 07 2L66JTA1 2L645 A 08 2L6600A1 2L645 A 09 2L6600B1 2L645 A 10 2L6600C1 2L645 A 11 2L6600D1 2L645 A 11 2L6600D1 2L647 A 12 2L6600E1 2L647 A 13 2L6616A1 2L647 A 14 2L6616B1 2L647 A 14 2L6616B1 2L649 | 1.5
2 | ASG | 2ASGC0059 | IN | IN | OUT | NO | 2 | 1.5 | NA | PVC | PVC | 1000V dc | FDR, TDR and V&T | 4RO (FDR & TDR) and 2RO (V&T) | NO | ALSTHOM | EMS | 34 | 38 | 38 | 2ASG007UB | 2KSAI07AR | L1 | A 01 2L5548D2 2L545 A 01 2L5548D2 2L545 A 02 2L5548C2 2L545 A 03 2L5548B2 2L545 A 04 2L5557A1 2L545 A 05 2L5547A1 2L545 A 06 2L55JTB1 2L545 A 07 2L66JTA1 2L645 A 08 2L6600A1 2L645 A 09 2L6600B1 2L645 A 10 2L6600C1 2L645 A 11 2L6600D1 2L645 A 11 2L6600D1 2L647 A 12 2L6600E1 2L647 A 13 2L6616A1 2L647 A 14 2L6616B1 2L647 A 14 2L6616B1 2L649 | 1.5
2 | ASG | 2ASGC0061 | IN | IN | OUT | NO | 37 | 1.5 | NA | PVC | PVC | 1000V dc | FDR, TDR and V&T | 4RO (FDR & TDR) and 2RO (V&T) | NO | ALSTHOM | EMS | 33 | 38 | 38 | 2ASG006UB | 2KIT035BN | L1 | A 01 2L5548D2 2L545 A 01 2L5548D2 2L545 A 02 2L5548C2 2L545 A 03 2L5548B2 2L545 A 04 2L5557A1 2L545 A 05 2L5557B1 2L545 A 06 2L5557C1 2L545 A 07 2L5557D1 2L545 A 08 2L5557E1 2L545 A 09 2L5558F1 2L545 A 09 2L5558F1 2L546 A 10 2L5558G1 2L546 A 11 2L5558H1 2L546 A 12 2L5558J1 2L546 A 13 2L5540A1 2L546 A 14 2L5530K2 2L546 A 15 2L5530L2 2L546 A 16 2L5500A1 2L547 A 17 2L5508A1 2L547 A 18 2L5501B1 2L547 A 19 2L5501C1 2L547 | 1.5
2 | ASG | 2ASGC0063 | IN | IN | OUT | NO | 4 | 1.5 | NA | PVC | PVC | 1000V dc | FDR, TDR and V&T | 4RO (FDR & TDR) and 2RO (V&T) | NO | ALSTHOM | EMS | 33 | 38 | 38 | 2ASG006UB | 2KIT037BN | L1 | A 01 2L5548D2 2L545 A 01 2L5548D2 2L545 A 02 2L5548C2 2L545 A 03 2L5548B2 2L545 A 04 2L5557A1 2L545 A 05 2L5557B1 2L545 A 06 2L5557C1 2L545 A 07 2L5557D1 2L545 A 08 2L5557E1 2L545 A 09 2L5558F1 2L545 A 09 2L5558F1 2L546 A 10 2L5558G1 2L546 A 11 2L5558H1 2L546 A 12 2L5558J1 2L546 A 13 2L5540A1 2L546 A 14 2L5530K2 2L546 A 15 2L5530L2 2L546 A 16 2L5500A1 2L547 A 17 2L5508A1 2L547 A 18 2L5501B1 2L547 A 19 2L5501C1 2L547 | 1.5
2 | ASG | 2ASGC0070 | IN | IN | OUT | NO | 2 | 1.5 | NA | PVC | PVC | 1000V dc | FDR, TDR and V&T | 4RO (FDR & TDR) and 2RO (V&T) | NO | ALSTHOM | EMS | 24 | 28 | 1 | 2ASG053UB | 2LGA002UB | L1 | A 01 2L5523G1 2L547 A 01 2L5523G1 2L547 A 02 2L5506S4 2L547 A 03 2L5506R4 2L547 A 04 2L5506P4 2L547 A 05 2L5506N4 2L547 A 06 2L5506M4 2L547 A 07 2L5506L4 2L547 A 08 2L5506K4 2L547 A 09 2L5506J4 2L547 A 10 2L5506H4 2L547 A 11 2L5506G4 2L547 A 12 2L5506F4 2L547 A 13 2L5506E4 2L547 A 14 2L5506D4 2L547 A 15 2L5506C4 2L547 A 16 2L5506B4 2L547 A 17 2L5506A4 2L547 | 1.5
2 | ASG | 2ASGC0071 | IN | IN | OUT | NO | 2 | 1.5 | NA | PVC | PVC | 1000V dc | FDR, TDR and V&T | 4RO (FDR & TDR) and 2RO (V&T) | NO | ALSTHOM | EMS | 24 | 35 | 1 | 2ASG552UB | 2LGA002UB | L1 | D 01 2L5526S1 2L549 D 01 2L5526S1 2L549 D 02 2L5526R1 2L549 D 03 2L5526P1 2L549 D 04 2L5526N1 2L549 D 05 2L5526M1 2L549 D 06 2L5526L1 2L549 D 07 2L5526K1 2L549 D 08 2L5526J1 2L549 D 09 2L5526H1 2L549 D 10 2L5526G1 2L549 D 11 2L5517D1 2L549 D 12 2L5517C1 2L549 D 13 2L5517B1 2L549 D 14 2L5517A1 2L549 | 1.5
2 | ASG | 2ASGC0073 | IN | IN | OUT | NO | 2 | 1.5 | NA | PVC | PVC | 1000V dc | FDR, TDR and V&T | 4RO (FDR & TDR) and 2RO (V&T) | NO | ALSTHOM | EMS | 22 | 25 | 25 | 2ASG053UB | 2LGA002UB | L1 | A 01 2L5548F1 2L545 A 01 2L5548F1 2L545 A 02 2L5537A1 2L545 A 03 2L5537B1 2L545 A 04 2L5537C1 2L545 A 05 2L5537D1 2L545 A 06 2L5537E1 2L545 A 07 2L5537F1 2L545 A 08 2L5561F2 2L545 A 08 2L5561F2 2L546 A 09 2L5561G2 2L546 A 10 2L5561H2 2L546 A 11 2L5561J2 2L546 A 12 2L5561K2 2L546 A 13 2L5561L2 2L546 A 14 2L5506A3 2L547 | 1.5
2 | ASG | 2ASGC0080 | IN | IN | OUT | NO | 12 | 1.5 | NA | PVC | PVC | 1000V dc | FDR, TDR and V&T | 4RO (FDR & TDR) and 2RO (V&T) | NO | ALSTHOM | IMS |  |  | 45 | 2KRG151AR | 2ASG065UB | L1 | IND, 2L6431B-C, 2L6X21A, 2L5X21A, 2L5583J-F, IND | 12 x 1.5 | [5 empty] | duplicate cable number
2 | ASG | 2ASGC0300 | IN | IN | OUT | NO | 2 | 1.5 | NA | PVC | PVC | 1000V dc | FDR, TDR and V&T | 4RO (FDR & TDR) and 2RO (V&T) | NO | ALSTHOM | IMS | 38 | 0 | 38 | 2ASG004UM | 2KRG122AR | L1 | A 01 2L5548B2 2L545 A 01 2L5548B2 2L545 A 02 2L5557A1 2L545 A 03 2L5547A1 2L545 A 04 2L55JTB1 2L545 A 05 2L66JTA1 2L645 A 06 2L6600A1 2L645 A 07 2L6600B1 2L645 A 08 2L6600C1 2L645 A 09 2L6602A1 2L645 A 10 2L6602B1 2L645 A 11 2L6602C1 2L645 A 11 2L6602C1 2L649 A 12 2L6602D1 2L649 A 13 2L6602E1 2L649 A 14 2L6602F1 2L649 | 1.5
2 | ASG | 2ASGC0301 | IN | IN | OUT | NO | 2 | 1.5 | NA | PVC | PVC | 1000V dc | FDR, TDR and V&T | 4RO (FDR & TDR) and 2RO (V&T) | NO | ALSTHOM | IMS | 38 | 0 | 38 | 2ASG004UM | 2KRG122AR | L1 | A 01 2L5548B2 2L545 A 01 2L5548B2 2L545 A 02 2L5557A1 2L545 A 03 2L5547A1 2L545 A 04 2L55JTB1 2L545 A 05 2L66JTA1 2L645 A 06 2L6600A1 2L645 A 07 2L6600B1 2L645 A 08 2L6600C1 2L645 A 09 2L6602A1 2L645 A 10 2L6602B1 2L645 A 11 2L6602C1 2L645 A 11 2L6602C1 2L649 A 12 2L6602D1 2L649 A 13 2L6602E1 2L649 A 14 2L6602F1 2L649 | 1.5
2 | ASG | 2ASGC0302 | IN | IN | OUT | NO | 37 | 1.5 | A | PVC | PVC | 1000V dc | FDR, TDR and V&T | 4RO (FDR & TDR) and 2RO (V&T) | NO | ALSTHOM | EMS | 100 | 0 | 100 | 2ASG001UB | 2ASG001CR | G1 | A 01 2L5548B1 2L545 A 01 2L5548B1 2L545 A 02 2L5533A2 2L545 A 03 2L5533B2 2L545 A 04 2L5533C2 2L545 A 05 2L5533D2 2L545 A 06 2L5533E2 2L545 A 07 2L5533F2 2L545 A 07 2L5533F2 2L546 A 08 2L5533G2 2L546 A 09 2L5533H2 2L546 A 10 2L5541B1 2L546 A 11 2L5541A1 2L546 A 12 2L5530H1 2L546 A 13 2L5530G1 2L546 A 14 2L5530F1 2L545 A 14 2L5530F1 2L546 A 15 2L55JPA1 2L545 A 16 2L44JPB1 2L444 A 17 2L44JPA1 2L444 A 18 2L33JPA1 2L344 A 19 2L22JPA1 2L244 A 20 2L11JPA1 2L145 A 21 2L1121F2 2L141 A 21 2L1121F2 2L145 A 21 2L1121F2 2L153 A 22 2L1121G2 2L141 A 23 2L1113A4 2L141 A 23 2L1113A4 2L142 A 24 2L1113B4 2L142 A 24 2L1113B4 2L143 A 24 2L1113B4 2L144 A 25 2L1113C4 2L144 A 26 2W1113C4 2W170 A 27 2W1113D4 2W170 | 1.5
2 | ASG | 2ASGC0303 | IN | IN | OUT | NO | 2 | 1.5 | NA | PVC | PVC | 1000V dc | FDR, TDR and V&T | 4RO (FDR & TDR) and 2RO (V&T) | NO | ALSTHOM | IMS | 42 | 0 | 42 | 2ASG008UM | 2KRG132AR | L1 | A 01 2L5548C2 2L545 A 01 2L5548C2 2L545 A 02 2L5548B2 2L545 A 03 2L5557A1 2L545 A 04 2L5547A1 2L545 A 05 2L55JTB1 2L545 A 06 2L66JTA1 2L645 A 07 2L6600A1 2L645 A 08 2L6600B1 2L645 A 09 2L6600C1 2L645 A 10 2L6602A1 2L645 A 11 2L6602B1 2L645 A 12 2L6602C1 2L645 A 12 2L6602C1 2L649 A 13 2L6602D1 2L649 A 14 2L6602E1 2L649 A 15 2L6602F1 2L649 A 16 2L6602G1 2L649 | 1.5
2 | ASG | 2ASGC0304 | IN | IN | OUT | NO | 2 | 1.5 | NA | PVC | PVC | 1000V dc | FDR, TDR and V&T | 4RO (FDR & TDR) and 2RO (V&T) | NO | ALSTHOM | IMS | 42 | 0 | 42 | 2ASG008UM | 2KRG132AR | L1 | A 01 2L5548C2 2L545 A 01 2L5548C2 2L545 A 02 2L5548B2 2L545 A 03 2L5557A1 2L545 A 04 2L5547A1 2L545 A 05 2L55JTB1 2L545 A 06 2L66JTA1 2L645 A 07 2L6600A1 2L645 A 08 2L6600B1 2L645 A 09 2L6600C1 2L645 A 10 2L6602A1 2L645 A 11 2L6602B1 2L645 A 12 2L6602C1 2L645 A 12 2L6602C1 2L649 A 13 2L6602D1 2L649 A 14 2L6602E1 2L649 A 15 2L6602F1 2L649 A 16 2L6602G1 2L649 | 1.5
2 | ASG | 2ASGC0305 | IN | IN | OUT | NO | 37 | 1.5 | A | PVC | PVC | 1000V dc | FDR, TDR and V&T | 4RO (FDR & TDR) and 2RO (V&T) | NO | ALSTHOM | EMS | 101 | 0 | 101 | 2ASG002UB | 2ASG002CR | G1 | A 01 2L5548B1 2L545 A 01 2L5548B1 2L545 A 02 2L5533A2 2L545 A 03 2L5533B2 2L545 A 04 2L5533C2 2L545 A 05 2L5533D2 2L545 A 06 2L5533E2 2L545 A 07 2L5533F2 2L545 A 07 2L5533F2 2L546 A 08 2L5533G2 2L546 A 09 2L5533H2 2L546 A 10 2L5541B1 2L546 A 11 2L5541A1 2L546 A 12 2L5530H1 2L546 A 13 2L5530G1 2L546 A 14 2L5530F1 2L545 A 14 2L5530F1 2L546 A 15 2L55JPA1 2L545 A 16 2L44JPB1 2L444 A 17 2L44JPA1 2L444 A 18 2L33JPA1 2L344 A 19 2L22JPA1 2L244 A 20 2L11JPA1 2L145 A 21 2L1121F2 2L141 A 21 2L1121F2 2L145 A 21 2L1121F2 2L153 A 22 2L1121G2 2L141 A 23 2L1113A4 2L141 A 23 2L1113A4 2L142 A 24 2L1113B4 2L142 A 24 2L1113B4 2L143 A 24 2L1113B4 2L144 A 25 2L1113C4 2L144 A 26 2W1113C4 2W170 A 27 2W1113D4 2W170 | 1.5
2 | ASG | 2ASGC0306 | IN | IN | OUT | NO | 12 | 1.5 | A | PVC | PVC | 1000V dc | FDR, TDR and V&T | 4RO (FDR & TDR) and 2RO (V&T) | YES | ALSTHOM | IMS | 20 | 3 | 20 | 2ASG001CR | 2ASG012VD | G1 | F2ASG C0306 A OR 12 1.5 A 2W171 W171 69R 2ASG 001CR 2W171 W171 69R 2ASG 012VD 20 | 1.5
2 | ASG | 2ASGC0307 | IN | IN | OUT | NO | 12 | 1.5 | A | PVC | PVC | 1000V dc | FDR, TDR and V&T | 4RO (FDR & TDR) and 2RO (V&T) | YES | ALSTHOM | IMS | 20 | 5 | 20 | 2ASG002CR | 2ASG013VD | G1 | F2ASG C0307 A OR 12 1.5 A 2W271 W271 69R 2ASG 002CR 2W271 W271 69R 2ASG 013VD 20 | 1.5
2 | ASG | 2ASGC0308 | IN | IN | OUT | NO | 12 | 1.5 | A | PVC | PVC | 1000V dc | FDR, TDR and V&T | 4RO (FDR & TDR) and 2RO (V&T) | YES | ALSTHOM | IMS | 20 | 5 | 20 | 2ASG001CR | 2ASG014VD | G1 | F2ASG C0308 A OR 12 1.5 A 2W171 W171 69R 2ASG 001CR 2W171 W171 69R 2ASG 014VD 20 | 1.5
2 | ASG | 2ASGC0309 | IN | IN | OUT | NO | 12 | 1.5 | A | PVC | PVC | 1000V dc | FDR, TDR and V&T | 4RO (FDR & TDR) and 2RO (V&T) | YES | ALSTHOM | IMS | 20 | 7 | 20 | 2ASG002CR | 2ASG015VD | G1 | F2ASG C0309 A OR 12 1.5 A 2W271 W271 69R 2ASG 002CR 2W271 W271 69R 2ASG 015VD 20 | 1.5
2 | ASG | 2ASGC0310 | IN | IN | OUT | NO | 12 | 1.5 | A | PVC | PVC | 1000V dc | FDR, TDR and V&T | 4RO (FDR & TDR) and 2RO (V&T) | YES | ALSTHOM | IMS | 20 | 7 | 20 | 2ASG001CR | 2ASG016VD | G1 | F2ASG C0310 A OR 12 1.5 A 2W171 W171 69R 2ASG 001CR 2W171 W171 68R 2ASG 016VD 20 | 1.5
2 | ASG | 2ASGC0311 | IN | IN | OUT | NO | 12 | 1.5 | A | PVC | PVC | 1000V dc | FDR, TDR and V&T | 4RO (FDR & TDR) and 2RO (V&T) | YES | ALSTHOM | IMS | 20 | 3 | 20 | 2ASG002CR | 2ASG017VD | G1 | F2ASG C0311 A OR 12 1.5 A 2W271 W271 69R 2ASG 002CR 2W271 W271 68R 2ASG 017VD 20 | 1.5
2 | ASG | 2ASGC0312 | IN | IN | OUT | NO | 9 | 1.5 | NA | PVC | PVC | 1000V dc | FDR, TDR and V&T | 4RO (FDR & TDR) and 2RO (V&T) | NO | ALSTHOM | EMS | 8 | 0 | 8 | 2ASG004UB | 2ASG057UB | L1 | A 01 2L5548D3 2L545 A 01 2L5548D3 2L545 A 02 2L5548E3 2L545 A 03 2L5548F3 2L545 | 1.5
2 | ASG | 2ASGC0313 | IN | IN | OUT | NO | 2 | 1.5 | NA | PVC | PVC | 1000V dc | FDR, TDR and V&T | 4RO (FDR & TDR) and 2RO (V&T) | NO | ALSTHOM | EMS | 8 | 0 | 8 | 2ASG004UB | 2ASG055UB | L1 | A 01 2L5548D3 2L545 A 01 2L5548D3 2L545 A 02 2L5548E3 2L545 | 1.5
2 | ASG | 2ASGC0314 | IN | IN | OUT | NO | 2 | 1.5 | NA | PVC | PVC | 1000V dc | FDR, TDR and V&T | 4RO (FDR & TDR) and 2RO (V&T) | NO | ALSTHOM | IMS | 18 | 0 | 18 | 2ASG004UB | 2VVP014VP | L1 | A 01 2L5548D1 2L545 A 01 2L5548D1 2L545 A 02 2L5548E1 2L545 A 03 2L5548F1 2L545 A 04 2L5537A1 2L545 A 05 2L5537B1 2L545 A 06 2L5537C1 2L545 A 07 2L5537D1 2L545 A 08 2L5537E1 2L545 A 09 2L5537F1 2L545 A 10 2L5561F1 2L545 A 10 2L5561F1 2L546 | 1.5
2 | ASG | 2ASGC0315 | IN | IN | OUT | NO | 12 | 1.5 | NA | PVC | PVC | 1000V dc | FDR, TDR and V&T | 4RO (FDR & TDR) and 2RO (V&T) | NO | ALSTHOM | EMS | 28 | 0 | 28 | 2ASG004UB | 2KPR009BN | L1 | A 01 2L5548D1 2L545 A 01 2L5548D1 2L545 A 02 2L5548E1 2L545 A 03 2L5548F1 2L545 A 04 2L5537A1 2L545 A 05 2L5556G1 2L545 A 06 2L5556H1 2L545 A 07 2L5556J1 2L545 A 08 2L5556K1 2L545 A 09 2L5551A1 2L545 A 10 2L55X0A3 2L545 A 11 2L44X0A3 2L448 A 12 2L4428A2 2L445 A 12 2L4428A2 2L448 | 1.5
2 | ASG | 2ASGC0316 | IN | IN | OUT | NO | 12 | 1.5 | NA | PVC | PVC | 1000V dc | FDR, TDR and V&T | 4RO (FDR & TDR) and 2RO (V&T) | NO | ALSTHOM | EMS | 37 | 0 | 37 | 2ASG004UB | 2ASG504UB | L1 | D 01 2L55L2B4 2L549 D 01 2L55L2B4 2L549 | 1.5
2 | ASG | 2ASGC0317 | IN | IN | OUT | NO | 9 | 1.5 | NA | PVC | PVC | 1000V dc | FDR, TDR and V&T | 4RO (FDR & TDR) and 2RO (V&T) | NO | ALSTHOM | EMS | 28 | 0 | 28 | 2ASG010UB | 2KPR009BN | L1 | A 01 2L5548E1 2L545 A 01 2L5548E1 2L545 A 02 2L5548F1 2L545 A 03 2L5537A1 2L545 A 04 2L5556G1 2L545 A 05 2L5556H1 2L545 A 06 2L5556J1 2L545 A 07 2L5556K1 2L545 A 08 2L5551A1 2L545 A 09 2L55X0A3 2L545 A 10 2L44X0A3 2L448 A 11 2L4428A2 2L445 A 11 2L4428A2 2L448 | 1.5
2 | ASG | 2ASGC0318 | IN | IN | OUT | NO | 9 | 1.5 | NA | PVC | PVC | 1000V dc | FDR, TDR and V&T | 4RO (FDR & TDR) and 2RO (V&T) | NO | ALSTHOM | EMS | 28 | 0 | 28 | 2ASG009UB | 2KPR009BN | L1 | A 01 2L5548E1 2L545 A 01 2L5548E1 2L545 A 02 2L5548F1 2L545 A 03 2L5537A1 2L545 A 04 2L5556G1 2L545 A 05 2L5556H1 2L545 A 06 2L5556J1 2L545 A 07 2L5556K1 2L545 A 08 2L5551A1 2L545 A 09 2L55X0A3 2L545 A 10 2L44X0A3 2L448 A 11 2L4428A2 2L445 A 11 2L4428A2 2L448 | 1.5
2 | ASG | 2ASGC0319 | IN | IN | OUT | NO | 9 | 1.5 | NA | PVC | PVC | 1000V dc | FDR, TDR and V&T | 4RO (FDR & TDR) and 2RO (V&T) | NO | ALSTHOM | EMS | 28 | 0 | 28 | 2ASG011UB | 2KPR009BN | L1 | A 01 2L5548E1 2L545 A 01 2L5548E1 2L545 A 02 2L5548F1 2L545 A 03 2L5537A1 2L545 A 04 2L5556G1 2L545 A 05 2L5556H1 2L545 A 06 2L5556J1 2L545 A 07 2L5556K1 2L545 A 08 2L5551A1 2L545 A 09 2L55X0A3 2L545 A 10 2L44X0A3 2L448 A 11 2L4428A2 2L445 A 11 2L4428A2 2L448 | 1.5
2 | ASG | 2ASGC0320 | IN | IN | OUT | NO | 37 | 1.5 | A | PVC | PVC | 1000V dc | FDR, TDR and V&T | 4RO (FDR & TDR) and 2RO (V&T) | NO | ALSTHOM | EMS | 107 | 0 | 107 | 2ASG009UB | 2ASG003CR | G1 | A 01 2L5548E1 2L545 A 01 2L5548E1 2L545 A 02 2L5548D1 2L545 A 03 2L5548C1 2L545 A 04 2L5548B1 2L545 A 05 2L5533A2 2L545 A 06 2L5533B2 2L545 A 07 2L5533C2 2L545 A 08 2L5533D2 2L545 A 09 2L5533E2 2L545 A 10 2L5533F2 2L545 A 10 2L5533F2 2L546 A 11 2L5533G2 2L546 A 12 2L5533H2 2L546 A 13 2L5541B1 2L546 A 14 2L5541A1 2L546 A 15 2L5530H1 2L546 A 16 2L5530G1 2L546 A 17 2L5530F1 2L545 A 17 2L5530F1 2L546 A 18 2L55JPA1 2L545 A 19 2L44JPB1 2L444 A 20 2L44JPA1 2L444 A 21 2L33JPA1 2L344 A 22 2L22JPA1 2L244 A 23 2L11JPA1 2L145 A 24 2L1121F2 2L141 A 24 2L1121F2 2L145 A 24 2L1121F2 2L153 A 25 2L1121G2 2L141 A 26 2L1113A4 2L141 A 26 2L1113A4 2L142 A 27 2L1113B4 2L142 A 27 2L1113B4 2L143 A 27 2L1113B4 2L144 A 28 2L1113C4 2L144 A 29 2W1113C4 2W170 A 30 2W1113D4 2W170 | 1.5
2 | ASG | 2ASGC0321 | IN | IN | OUT | NO | 12 | 1.5 | A | PVC | PVC | 1000V dc | FDR, TDR and V&T | 4RO (FDR & TDR) and 2RO (V&T) | YES | ALSTHOM | IMS | 20 | 10 | 20 | 2ASG003CR | 2ASG024VD | G1 | F2ASG C0321 A OR 12 1.5 A 2W271 W271 69S 2ASG 003CR 2W271 W271 69S 2ASG 024VD 20 | 1.5
2 | ASG | 2ASGC0322 | IN | IN | OUT | NO | 12 | 1.5 | A | PVC | PVC | 1000V dc | FDR, TDR and V&T | 4RO (FDR & TDR) and 2RO (V&T) | YES | ALSTHOM | IMS | 20 | 10 | 20 | 2ASG003CR | 2ASG02EVD | G1 | F2ASG C0322 A OR 12 1.5 A 2W271 W271 69S 2ASG 003CR 2W271 W271 69S 2ASG 02EVD 20 | 1.5
2 | ASG | 2ASGC0323 | IN | IN | OUT | NO | 12 | 1.5 | A | PVC | PVC | 1000V dc | FDR, TDR and V&T | 4RO (FDR & TDR) and 2RO (V&T) | YES | ALSTHOM | IMS | 20 | 10 | 20 | 2ASG003CR | 2ASG026VD | G1 | F2ASG C0323 A OR 12 1.5 A 2W271 W271 69S 2ASG 003CR 2W271 W271 68S 2ASG 026VD 20 | 1.5
2 | ASG | 2ASGC0324 | IN | IN | OUT | NO | 2 | 1.5 | NA | PVC | PVC | 1000V dc | FDR, TDR and V&T | 4RO (FDR & TDR) and 2RO (V&T) | NO | ALSTHOM | EMS | 56 | 0 | 56 | 2ASG001TO | 2KPR009BN | L1 | A 01 2L6609A1 2L647 A 01 2L6609A1 2L647 A 02 2L66JDA5 2L647 A 03 2L55JDB5 2L547 A 04 2L5500H2 2L547 A 05 2L5500G2 2L547 A 06 2L5500F2 2L547 A 07 2L5500E2 2L547 A 08 2L5500D2 2L547 A 09 2L5500C2 2L547 A 10 2L5500B2 2L547 A 11 2L5500A2 2L547 A 12 2L5530L1 2L546 A 13 2L5530K1 2L546 A 14 2L5530J1 2L546 A 15 2L5530H1 2L546 A 16 2L5530G1 2L546 A 17 2L5530F1 2L545 A 17 2L5530F1 2L546 A 18 2L5530E1 2L545 A 19 2L5530D1 2L545 A 20 2L5554A1 2L545 A 21 2L5554B1 2L545 A 22 2L5554C1 2L545 A 23 2L5554D1 2L545 A 24 2L5554E1 2L545 A 25 2L5554F1 2L545 A 26 2L5554G1 2L545 A 27 2L5554H1 2L545 A 28 2L5554J1 2L545 A 29 2L5554K1 2L545 A 30 2L5551C1 2L545 A 31 2L5551B1 2L545 A 32 2L5551A1 2L545 A 33 2L55X0A3 2L545 A 34 2L44X0A3 2L448 A 35 2L4428A2 2L445 A 35 2L4428A2 2L448 | 1.5
2 | ASG | 2ASGC0325 | IN | IN | OUT | NO | 9 | 1.5 | NA | PVC | PVC | 1000V dc | FDR, TDR and V&T | 4RO (FDR & TDR) and 2RO (V&T) | NO | ALSTHOM | EMS | 70 | 0 | 70 | 2ASG004TL | 2KPR009BN | L1 | A 01 2L6625A2 2L649 A 01 2L6625A2 2L649 A 02 2L6625B2 2L649 A 03 2L6625C2 2L649 A 04 2L6619A1 2L649 A 05 2L6614C2 2L647 A 05 2L6614C2 2L649 A 06 2L6614B2 2L647 A 07 2L6614A2 2L647 A 08 2L6600G2 2L647 A 09 2L6600F2 2L647 A 10 2L6600E2 2L647 A 11 2L6600D2 2L645 A 11 2L6600D2 2L647 A 12 2L6600C2 2L645 A 13 2L6600B2 2L645 A 14 2L66JSA3 2L645 A 15 2L55JSB3 2L545 A 16 2L5546A2 2L545 A 17 2L5546B2 2L545 A 18 2L5546C2 2L545 A 19 2L5546D2 2L545 A 20 2L5546E2 2L545 A 21 2L5546F2 2L545 A 22 2L5546G2 2L545 A 23 2L5546H2 2L545 A 24 2L5546J2 2L545 A 25 2L5546K2 2L545 A 26 2L5566B2 2L545 A 27 2L5566A2 2L545 A 28 2L55X0A4 2L545 A 29 2L44X0A4 2L448 A 30 2L4428A2 2L445 A 30 2L4428A2 2L448 | 1.5
2 | ASG | 2ASGC0327 | IN | IN | OUT | NO | 9 | 1.5 | NA | PVC | PVC | 1000V dc | FDR, TDR and V&T | 4RO (FDR & TDR) and 2RO (V&T) | NO | ALSTHOM | EMS | 70 | 0 | 70 | 2ASG002TL | 2KPR009BN | L1 | E2ASG C0327 A OR 09 1.5 NA 2L445 2KPR 009BN 2KPR 009BN 2L750 2ASG 002TL 2ASG 002TL 0 F2ASG C0327 A OR 09 1.5 NA 2L750 L750 T07 2ASG 002TL 2L445 L445 R01 2KPR 009BN 70 | 1.5 | [5 empty] | duplicate cable number
2 | ASG | 2ASGC0328 | IN | IN | OUT | NO | 9 | 1.5 | NA | PVC | PVC | 1000V dc | FDR, TDR and V&T | 4RO (FDR & TDR) and 2RO (V&T) | NO | ALSTHOM | EMS | 70 | 0 | 70 | 2ASG001TL | 2KPR009BN | L1 | E2ASG C0328 A OR 09 1.5 NA 2L445 2KPR 009BN 2KPR 009BN 2L750 2ASG 001TL 2ASG 001TL 0 F2ASG C0328 A OR 09 1.5 NA 2L750 L750 T07 2ASG 001TL 2L445 L445 R01 2KPR 009BN 70 | 1.5 | [5 empty] | duplicate cable number
2 | ASG | 2ASGC0329 | IN | IN | OUT | NO | 9 | 1.5 | NA | PVC | PVC | 1000V dc | FDR, TDR and V&T | 4RO (FDR & TDR) and 2RO (V&T) | NO | ALSTHOM | EMS | 70 | 0 | 70 | 2ASG003TL | 2KPR009BN | L1 | E2ASG C0329 A OR 09 1.5 NA 2L445 2KPR 009BN 2KPR 009BN 2L750 2ASG 003TL 2ASG 003TL 0 F2ASG C0329 A OR 09 1.5 NA 2L750 L750 T07 2ASG 003TL 2L445 L445 R01 2KPR 009BN 70 | 1.5 | [5 empty] | duplicate cable number
2 | ASG | 2ASGC0330 | IN | IN | OUT | NO | 2 | 1.5 | NA | PVC | PVC | 1000V dc | FDR, TDR and V&T | 4RO (FDR & TDR) and 2RO (V&T) | NO | ALSTHOM | IMS | 36 | 0 | 36 | 2ASG012UM | 2KRG112AR | L1 | A 01 2L5548C2 2L545 A 01 2L5548C2 2L545 A 02 2L5548B2 2L545 A 03 2L5557A1 2L545 A 04 2L5547A1 2L545 A 05 2L55JTB1 2L545 A 06 2L66JTA1 2L645 A 07 2L6600A1 2L645 A 08 2L6600B1 2L645 A 09 2L6600C1 2L645 A 10 2L6602A1 2L645 A 11 2L6602B1 2L645 A 12 2L6602C1 2L645 A 12 2L6602C1 2L649 A 13 2L6602D1 2L649 A 14 2L6602E1 2L649 | 1.5
2 | ASG | 2ASGC0331 | IN | IN | OUT | NO | 2 | 1.5 | NA | PVC | PVC | 1000V dc | FDR, TDR and V&T | 4RO (FDR & TDR) and 2RO (V&T) | NO | ALSTHOM | IMS | 36 | 0 | 36 | 2ASG012UM | 2KRG112AR | L1 | A 01 2L5548C2 2L545 A 01 2L5548C2 2L545 A 02 2L5548B2 2L545 A 03 2L5557A1 2L545 A 04 2L5547A1 2L545 A 05 2L55JTB1 2L545 A 06 2L66JTA1 2L645 A 07 2L6600A1 2L645 A 08 2L6600B1 2L645 A 09 2L6600C1 2L645 A 10 2L6602A1 2L645 A 11 2L6602B1 2L645 A 12 2L6602C1 2L645 A 12 2L6602C1 2L649 A 13 2L6602D1 2L649 A 14 2L6602E1 2L649 | 1.5
2 | ASG | 2ASGC0350 | IN | IN | OUT | NO | 4 | 1.5 | NA | PVC | PVC | 1000V dc | FDR, TDR and V&T | 4RO (FDR & TDR) and 2RO (V&T) | NO | ALSTHOM | EMS | 12 | 0 | 12 | 2ASG001UD | 2LCC008BN | L1 | A 01 2L5548D3 2L545 A 01 2L5548D3 2L545 A 02 2L5534A1 2L545 A 03 2L5534B1 2L545 A 04 2L5534C1 2L545 A 05 2L5534D1 2L545 A 06 2L5553C1 2L545 A 07 2L5553B1 2L545 | 1.5
2 | ASG | 2ASGC0450 | IN | IN | OUT | NO | 37 | 1.5 | A | PVC | PVC | 1000V dc | FDR, TDR and V&T | 4RO (FDR & TDR) and 2RO (V&T) | NO | ALSTHOM | EMS | 97 | 0 | 97 | 2ASG501UB | 2ASG004CR | G1 | B 01 2L5507E1 2L549 B 01 2L5507E1 2L549 B 02 2L5507D1 2L549 B 03 2L5507C1 2L549 B 04 2L5507B1 2L549 B 05 2L5507A1 2L549 B 06 2L5500S1 2L549 B 07 2L5500R1 2L549 B 08 2L5500P1 2L549 B 09 2L5500N1 2L549 B 10 2L5500M1 2L549 B 11 2L5500L1 2L549 B 12 2L5500K1 2L549 B 13 2L55K5A6 2L549 B 14 2L44K5A6 2L448 B 15 2L4405G1 2L448 B 16 2L44K3A2 2L448 B 17 2L33K3A2 2L348 B 18 2L3303E3 2L348 B 19 2L3303D3 2L348 B 20 2L3303C3 2L348 B 21 2L3303B3 2L348 B 22 2L33K0A6 2L348 B 23 2L22K0A6 2L223 B 24 2L11K0A6 2L146 B 25 2L1102E3 2L146 B 26 2L1102F3 2L142 B 26 2L1102F3 2L143 B 26 2L1102F3 2L144 B 27 2W1102F3 2W170 | 1.5
2 | ASG | 2ASGC0451 | IN | IN | OUT | NO | 4 | 1.5 | A | PVC | PVC | 1000V dc | FDR, TDR and V&T | 4RO (FDR & TDR) and 2RO (V&T) | YES | ALSTHOM | IMS | 20 | 0 | 20 | 2ASG004CR | 2ASG012VD | G1 | F2ASG C0451 B VE 04 1.5 A 2W271 W271 69R 2ASG 004CR 2W171 W171 69R 2ASG 012VD 20 | 1.5
2 | ASG | 2ASGC0452 | IN | IN | OUT | NO | 4 | 1.5 | A | PVC | PVC | 1000V dc | FDR, TDR and V&T | 4RO (FDR & TDR) and 2RO (V&T) | YES | ALSTHOM | IMS | 20 | 6 | 20 | 2ASG004CR | 2ASG013VD | G1 | F2ASG C0452 B VE 04 1.5 A 2W271 W271 69R 2ASG 004CR 2W271 W271 69R 2ASG 013VD 20 | 1.5
2 | ASG | 2ASGC0453 | IN | IN | OUT | NO | 4 | 1.5 | A | PVC | PVC | 1000V dc | FDR, TDR and V&T | 4RO (FDR & TDR) and 2RO (V&T) | YES | ALSTHOM | IMS | 20 | 0 | 20 | 2ASG004CR | 2ASG014VD | G1 | F2ASG C0453 B VE 04 1.5 A 2W271 W271 69R 2ASG 004CR 2W171 W171 69R 2ASG 014VD 20 | 1.5
2 | ASG | 2ASGC0454 | IN | IN | OUT | NO | 4 | 1.5 | A | PVC | PVC | 1000V dc | FDR, TDR and V&T | 4RO (FDR & TDR) and 2RO (V&T) | YES | ALSTHOM | IMS | 20 | 8 | 20 | 2ASG004CR | 2ASG015VD | G1 | F2ASG C0454 B VE 04 1.5 A 2W271 W271 69R 2ASG 004CR 2W271 W271 69R 2ASG 015VD 20 | 1.5
2 | ASG | 2ASGC0455 | IN | IN | OUT | NO | 4 | 1.5 | A | PVC | PVC | 1000V dc | FDR, TDR and V&T | 4RO (FDR & TDR) and 2RO (V&T) | YES | ALSTHOM | IMS | 20 | 0 | 20 | 2ASG004CR | 2ASG016VD | G1 | F2ASG C0455 B VE 04 1.5 A 2W271 W271 69R 2ASG 004CR 2W171 W171 68R 2ASG 016VD 20 | 1.5
2 | ASG | 2ASGC0456 | IN | IN | OUT | NO | 4 | 1.5 | A | PVC | PVC | 1000V dc | FDR, TDR and V&T | 4RO (FDR & TDR) and 2RO (V&T) | YES | ALSTHOM | IMS | 20 | 4 | 20 | 2ASG004CR | 2ASG017VD | G1 | F2ASG C0456 B VE 04 1.5 A 2W271 W271 69R 2ASG 004CR 2W271 W271 68R 2ASG 017VD 20 | 1.5
2 | ASG | 2ASGC0457 | IN | IN | OUT | NO | 12 | 1.5 | NA | PVC | PVC | 1000V dc | FDR, TDR and V&T | 4RO (FDR & TDR) and 2RO (V&T) | NO | ALSTHOM | EMS | 47 | 0 | 47 | 2ASG504UB | 2KPR004BN | L1 | B 01 2L5507D1 2L549 B 01 2L5507D1 2L549 B 02 2L5507C1 2L549 B 03 2L5507B1 2L549 B 04 2L5507A1 2L549 B 05 2L5500S1 2L549 B 06 2L5500R1 2L549 B 07 2L5500P1 2L549 B 08 2L5500N1 2L549 B 09 2L5500M1 2L549 B 10 2L5500L1 2L549 B 11 2L5500K1 2L549 B 12 2L5500J1 2L549 B 13 2L5500H1 2L549 B 14 2L5500G1 2L549 B 15 2L5500F1 2L549 B 16 2L5500E1 2L549 B 17 2L5500D1 2L549 B 18 2L5500C1 2L549 B 19 2L55K4A2 2L549 B 20 2L44K4A2 2L448 B 21 2L4402E1 2L448 B 22 2L4406A1 2L448 B 23 2L4406B1 2L448 | 1.5
2 | ASG | 2ASGC0458 | IN | IN | OUT | NO | 2 | 1.5 | NA | PVC | PVC | 1000V dc | FDR, TDR and V&T | 4RO (FDR & TDR) and 2RO (V&T) | NO | ALSTHOM | EMS | 43 | 0 | 43 | 2ASG002TO | 2KPR004BN | L1 | B 01 2L6641A1 2L647 B 01 2L6641A1 2L647 B 02 2L66K1A1 2L649 B 03 2L55K1A1 2L549 B 04 2L5513A1 2L549 B 05 2L5500K1 2L549 B 06 2L5500J1 2L549 B 07 2L5500H1 2L549 B 08 2L5500G1 2L549 B 09 2L5500F1 2L549 B 10 2L5500E1 2L549 B 11 2L5500D1 2L549 B 12 2L5500C1 2L549 B 13 2L55K4A2 2L549 B 14 2L44K4A2 2L448 B 15 2L4402E1 2L448 B 16 2L4406A1 2L448 B 17 2L4406B1 2L448 | 1.5
2 | ASG | 2ASGC0459 | IN | IN | OUT | NO | 9 | 1.5 | NA | PVC | PVC | 1000V dc | FDR, TDR and V&T | 4RO (FDR & TDR) and 2RO (V&T) | NO | ALSTHOM | EMS | 46 | 0 | 46 | 2ASG005TL | 2KPR004BN | L1 | B 01 2L6630D1 2L649 B 01 2L6630D1 2L649 B 02 2L6630C1 2L649 B 03 2L66L2A1 2L649 B 04 2L55L2B1 2L549 B 05 2L55L2A1 2L549 B 06 2L44L2A1 2L448 B 07 2L4409G1 2L448 B 08 2L4409F1 2L448 B 09 2L4409E1 2L448 B 10 2L4407A1 2L448 B 11 2L4406B1 2L448 | 1.5
2 | ASG | 2ASGC0460 | IN | IN | OUT | NO | 9 | 1.5 | NA | PVC | PVC | 1000V dc | FDR, TDR and V&T | 4RO (FDR & TDR) and 2RO (V&T) | NO | ALSTHOM | EMS | 11 | 0 | 11 | 2ASG504UB | 2ASG556UB | L1 | B 01 2L5507D4 2L549 B 01 2L5507D4 2L549 B 02 2L5507C4 2L549 | 1.5
2 | ASG | 2ASGC0461 | IN | IN | OUT | NO | 2 | 1.5 | NA | PVC | PVC | 1000V dc | FDR, TDR and V&T | 4RO (FDR & TDR) and 2RO (V&T) | NO | ALSTHOM | EMS | 10 | 0 | 10 | 2ASG504UB | 2ASG558UB | L1 | B 01 2L5507D4 2L549 B 01 2L5507D4 2L549 B 02 2L5507C4 2L549 | 1.5
2 | ASG | 2ASGC0462 | IN | IN | OUT | NO | 4 | 1.5 | NA | PVC | PVC | 1000V dc | FDR, TDR and V&T | 4RO (FDR & TDR) and 2RO (V&T) | NO | ALSTHOM | EMS | 20 | 0 | 20 | 2ASG501UD | 2LCC010BN | L1 | F2ASG C0462 D NO 04 1.5 NA 2L549 L549 A09 2ASG 501UD 2L549 L549 A12 2LCC 010BN 20 | 1.5
2 | ASG | 2ASGC0600 | IN | IN | OUT | NO | 9 | 1.5 | NA | PVC | PVC | 1000V dc | FDR, TDR and V&T | 4RO (FDR & TDR) and 2RO (V&T) | NO | ALSTHOM | EMS | 27 | 0 | 27 | 2ASG051UB | 2KPR005BN | L1 | A 01 2L5548E1 2L545 A 01 2L5548E1 2L545 A 02 2L5548F1 2L545 A 03 2L5537A1 2L545 A 04 2L5556G1 2L545 A 05 2L5556H1 2L545 A 06 2L5556J1 2L545 A 07 2L5556K1 2L545 A 08 2L5551A1 2L545 A 09 2L55X0A3 2L545 A 10 2L44X0A3 2L448 A 11 2L4428A2 2L445 A 11 2L4428A2 2L448 | 1.5
2 | ASG | 2ASGC0601 | IN | IN | OUT | NO | 9 | 1.5 | NA | PVC | PVC | 1000V dc | FDR, TDR and V&T | 4RO (FDR & TDR) and 2RO (V&T) | NO | ALSTHOM | EMS | 27 | 0 | 27 | 2ASG051UB | 2KPR005BN | L1 | A 01 2L5548E1 2L545 A 01 2L5548E1 2L545 A 02 2L5548F1 2L545 A 03 2L5537A1 2L545 A 04 2L5556G1 2L545 A 05 2L5556H1 2L545 A 06 2L5556J1 2L545 A 07 2L5556K1 2L545 A 08 2L5551A1 2L545 A 09 2L55X0A3 2L545 A 10 2L44X0A3 2L448 A 11 2L4428A2 2L445 A 11 2L4428A2 2L448 | 1.5
2 | ASG | 2ASGC0602 | IN | IN | OUT | NO | 9 | 1.5 | NA | PVC | PVC | 1000V dc | FDR, TDR and V&T | 4RO (FDR & TDR) and 2RO (V&T) | NO | ALSTHOM | EMS |  |  | 46 | 2ASG051UB | 2ASG055TL | L1 | IND 2L5 5481E D 5341A B 5461C B A 5JS1B 2L6 6JS1A 6002B C D E F G H J K L 6091A B C IND 2L7 (P05) | 09x1.5 | [5 empty] | duplicate cable number
2 | ASG | 2ASGC0603 | IN | IN | OUT | NO | 9 | 1.5 | NA | PVC | PVC | 1000V dc | FDR, TDR and V&T | 4RO (FDR & TDR) and 2RO (V&T) | NO | ALSTHOM | EMS |  |  | 46 | 2ASG051UB | 2ASG057TL | L1 | IND 2L5 5481E D 5341A B 5461C B A 5JS1B 2L6 6JS1A 6002B C D E F G H J K L 6091A B C IND 2L7 (P05) | 09x1.5 | [5 empty] | duplicate cable number
2 | ASG | 2ASGC0604 | IN | IN | OUT | NO | 9 | 1.5 | NA | PVC | PVC | 1000V dc | FDR, TDR and V&T | 4RO (FDR & TDR) and 2RO (V&T) | NO | ALSTHOM | EMS | 27 | 0 | 27 | 2ASG051UB | 2KPR005BN | L1 | A 01 2L5548E1 2L545 A 01 2L5548E1 2L545 A 02 2L5548F1 2L545 A 03 2L5537A1 2L545 A 04 2L5556G1 2L545 A 05 2L5556H1 2L545 A 06 2L5556J1 2L545 A 07 2L5556K1 2L545 A 08 2L5551A1 2L545 A 09 2L55X0A3 2L545 A 10 2L44X0A3 2L448 A 11 2L4428A2 2L445 A 11 2L4428A2 2L448 | 1.5
2 | ASG | 2ASGC0605 | IN | IN | OUT | NO | 3 | 1.5 | NA | PVC | PVC | 1000V dc | FDR, TDR and V&T | 4RO (FDR & TDR) and 2RO (V&T) | NO | ALSTHOM | EMS | 27 | 0 | 27 | 2ASG051UB | 2KPR005BN | L1 | A 01 2L5548E1 2L545 A 01 2L5548E1 2L545 A 02 2L5548F1 2L545 A 03 2L5537A1 2L545 A 04 2L5556G1 2L545 A 05 2L5556H1 2L545 A 06 2L5556J1 2L545 A 07 2L5556K1 2L545 A 08 2L5551A1 2L545 A 09 2L55X0A3 2L545 A 10 2L44X0A3 2L448 A 11 2L4428A2 2L445 A 11 2L4428A2 2L448 | 1.5
2 | ASG | 2ASGC0606 | IN | IN | OUT | NO | 9 | 1.5 | NA | PVC | PVC | 1000V dc | FDR, TDR and V&T | 4RO (FDR & TDR) and 2RO (V&T) | NO | ALSTHOM | EMS | 56 | 0 | 56 | 2ASG051TL | 2KPR005BN | L1 | A 01 2L6609A1 2L647 A 01 2L6609A1 2L647 A 02 2L66JDA5 2L647 A 03 2L55JDB5 2L547 A 04 2L5500H2 2L547 A 05 2L5500G2 2L547 A 06 2L5500F2 2L547 A 07 2L5500E2 2L547 A 08 2L5500D2 2L547 A 09 2L5500C2 2L547 A 10 2L5500B2 2L547 A 11 2L5500A2 2L547 A 12 2L5530L1 2L546 A 13 2L5530K1 2L546 A 14 2L5530J1 2L546 A 15 2L5530H1 2L546 A 16 2L5530G1 2L546 A 17 2L5530F1 2L545 A 17 2L5530F1 2L546 A 18 2L5530E1 2L545 A 19 2L5530D1 2L545 A 20 2L5554A1 2L545 A 21 2L5554B1 2L545 A 22 2L5554C1 2L545 A 23 2L5554D1 2L545 A 24 2L5554E1 2L545 A 25 2L5554F1 2L545 A 26 2L5554G1 2L545 A 27 2L5554H1 2L545 A 28 2L5554J1 2L545 A 29 2L5554K1 2L545 A 30 2L5551C1 2L545 A 31 2L5551B1 2L545 A 32 2L5551A1 2L545 A 33 2L55X0A3 2L545 A 34 2L44X0A3 2L448 A 35 2L4428A2 2L445 A 35 2L4428A2 2L448 | 1.5
2 | ASG | 2ASGC0607 | IN | IN | OUT | NO | 3 | 1.5 | NA | PVC | PVC | 1000V dc | FDR, TDR and V&T | 4RO (FDR & TDR) and 2RO (V&T) | NO | ALSTHOM | EMS | 70 | 0 | 70 | 2ASG055CC | 2KPR005BN | L1 | A 01 2L6625A2 2L649 A 01 2L6625A2 2L649 A 02 2L6625B2 2L649 A 03 2L6625C2 2L649 A 04 2L6619A1 2L649 A 05 2L6614C2 2L647 A 05 2L6614C2 2L649 A 06 2L6614B2 2L647 A 07 2L6614A2 2L647 A 08 2L6600G2 2L647 A 09 2L6600F2 2L647 A 10 2L6600E2 2L647 A 11 2L6600D2 2L645 A 11 2L6600D2 2L647 A 12 2L6600C2 2L645 A 13 2L6600B2 2L645 A 14 2L66JSA3 2L645 A 15 2L55JSB3 2L545 A 16 2L5546A2 2L545 A 17 2L5546B2 2L545 A 18 2L5546C2 2L545 A 19 2L5546D2 2L545 A 20 2L5546E2 2L545 A 21 2L5546F2 2L545 A 22 2L5546G2 2L545 A 23 2L5546H2 2L545 A 24 2L5546J2 2L545 A 25 2L5546K2 2L545 A 26 2L5566B2 2L545 A 27 2L5566A2 2L545 A 28 2L55X0A4 2L545 A 29 2L44X0A4 2L448 A 30 2L4428A2 2L445 A 30 2L4428A2 2L448 | 1.5
2 | ASG | 2ASGC0608 | IN | IN | OUT | NO | 3 | 1.5 | NA | PVC | PVC | 1000V dc | FDR, TDR and V&T | 4RO (FDR & TDR) and 2RO (V&T) | NO | ALSTHOM | EMS | 70 | 0 | 70 | 2ASG055CC | 2KPR005BN | L1 | A 01 2L6625A2 2L649 A 01 2L6625A2 2L649 A 02 2L6625B2 2L649 A 03 2L6625C2 2L649 A 04 2L6619A1 2L649 A 05 2L6614C2 2L647 A 05 2L6614C2 2L649 A 06 2L6614B2 2L647 A 07 2L6614A2 2L647 A 08 2L6600G2 2L647 A 09 2L6600F2 2L647 A 10 2L6600E2 2L647 A 11 2L6600D2 2L645 A 11 2L6600D2 2L647 A 12 2L6600C2 2L645 A 13 2L6600B2 2L645 A 14 2L66JSA3 2L645 A 15 2L55JSB3 2L545 A 16 2L5546A2 2L545 A 17 2L5546B2 2L545 A 18 2L5546C2 2L545 A 19 2L5546D2 2L545 A 20 2L5546E2 2L545 A 21 2L5546F2 2L545 A 22 2L5546G2 2L545 A 23 2L5546H2 2L545 A 24 2L5546J2 2L545 A 25 2L5546K2 2L545 A 26 2L5566B2 2L545 A 27 2L5566A2 2L545 A 28 2L55X0A4 2L545 A 29 2L44X0A4 2L448 A 30 2L4428A2 2L445 A 30 2L4428A2 2L448 | 1.5
2 | ASG | 2ASGC0609 | IN | IN | OUT | NO | 3 | 1.5 | NA | PVC | PVC | 1000V dc | FDR, TDR and V&T | 4RO (FDR & TDR) and 2RO (V&T) | NO | ALSTHOM | EMS | 56 | 0 | 56 | 2ASG051TO | 2KPR005BN | L1 | A 01 2L6609A1 2L647 A 01 2L6609A1 2L647 A 02 2L66JDA5 2L647 A 03 2L55JDB5 2L547 A 04 2L5500H2 2L547 A 05 2L5500G2 2L547 A 06 2L5500F2 2L547 A 07 2L5500E2 2L547 A 08 2L5500D2 2L547 A 09 2L5500C2 2L547 A 10 2L5500B2 2L547 A 11 2L5500A2 2L547 A 12 2L5530L1 2L546 A 13 2L5530K1 2L546 A 14 2L5530J1 2L546 A 15 2L5530H1 2L546 A 16 2L5530G1 2L546 A 17 2L5530F1 2L545 A 17 2L5530F1 2L546 A 18 2L5530E1 2L545 A 19 2L5530D1 2L545 A 20 2L5554A1 2L545 A 21 2L5554B1 2L545 A 22 2L5554C1 2L545 A 23 2L5554D1 2L545 A 24 2L5554E1 2L545 A 25 2L5554F1 2L545 A 26 2L5554G1 2L545 A 27 2L5554H1 2L545 A 28 2L5554J1 2L545 A 29 2L5554K1 2L545 A 30 2L5551C1 2L545 A 31 2L5551B1 2L545 A 32 2L5551A1 2L545 A 33 2L55X0A3 2L545 A 34 2L44X0A3 2L448 A 35 2L4428A2 2L445 A 35 2L4428A2 2L448 | 1.5
2 | ASG | 2ASGC0610 | IN | IN | OUT | NO | 9 | 1.5 | NA | PVC | PVC | 1000V dc | FDR, TDR and V&T | 4RO (FDR & TDR) and 2RO (V&T) | NO | ALSTHOM | EMS | 56 | 0 | 56 | 2ASG053TL | 2KPR005BN | L1 | A 01 2L6609A1 2L647 A 01 2L6609A1 2L647 A 02 2L66JDA5 2L647 A 03 2L55JDB5 2L547 A 04 2L5500H2 2L547 A 05 2L5500G2 2L547 A 06 2L5500F2 2L547 A 07 2L5500E2 2L547 A 08 2L5500D2 2L547 A 09 2L5500C2 2L547 A 10 2L5500B2 2L547 A 11 2L5500A2 2L547 A 12 2L5530L1 2L546 A 13 2L5530K1 2L546 A 14 2L5530J1 2L546 A 15 2L5530H1 2L546 A 16 2L5530G1 2L546 A 17 2L5530F1 2L545 A 17 2L5530F1 2L546 A 18 2L5530E1 2L545 A 19 2L5530D1 2L545 A 20 2L5554A1 2L545 A 21 2L5554B1 2L545 A 22 2L5554C1 2L545 A 23 2L5554D1 2L545 A 24 2L5554E1 2L545 A 25 2L5554F1 2L545 A 26 2L5554G1 2L545 A 27 2L5554H1 2L545 A 28 2L5554J1 2L545 A 29 2L5554K1 2L545 A 30 2L5551C1 2L545 A 31 2L5551B1 2L545 A 32 2L5551A1 2L545 A 33 2L55X0A3 2L545 A 34 2L44X0A3 2L448 A 35 2L4428A2 2L445 A 35 2L4428A2 2L448 | 1.5
2 | ASG | 2ASGC0611 | IN | IN | OUT | NO | 2 | 1.5 | NA | PVC | PVC | 1000V dc | FDR, TDR and V&T | 4RO (FDR & TDR) and 2RO (V&T) | NO | ALSTHOM | IMS | 11 | 0 | 11 | 2ASG053UB | 2RPA660AR | L1 | A 01 2L5548E3 2L545 A 01 2L5548E3 2L545 A 02 2L5548D3 2L545 A 03 2L5548C3 2L545 A 04 2L5533A2 2L545 A 05 2L5533B2 2L545 | 1.5
2 | ASG | 2ASGC0612 | IN | IN | OUT | NO | 9 | 1.5 | NA | PVC | PVC | 1000V dc | FDR, TDR and V&T | 4RO (FDR & TDR) and 2RO (V&T) | NO | ALSTHOM | IMS | 10 | 0 | 10 | 2ASG053UB | 2RPA550AR | L1 | A 01 2L5548E3 2L545 A 01 2L5548E3 2L545 A 02 2L5548F3 2L545 A 03 2L5537A1 2L545 A 04 2L5556G1 2L545 A 05 2L5556H1 2L545 | 1.5
2 | ASG | 2ASGC0613 | IN | IN | OUT | NO | 12 | 1.5 | NA | PVC | PVC | 1000V dc | FDR, TDR and V&T | 4RO (FDR & TDR) and 2RO (V&T) | NO | ALSTHOM | EMS | 27 | 0 | 27 | 2ASG053UB | 2KPR005BN | L1 | A 01 2L5548E1 2L545 A 01 2L5548E1 2L545 A 02 2L5548F1 2L545 A 03 2L5537A1 2L545 A 04 2L5556G1 2L545 A 05 2L5556H1 2L545 A 06 2L5556J1 2L545 A 07 2L5556K1 2L545 A 08 2L5551A1 2L545 A 09 2L55X0A3 2L545 A 10 2L44X0A3 2L448 A 11 2L4428A2 2L445 A 11 2L4428A2 2L448 | 1.5
2 | ASG | 2ASGC0614 | IN | IN | OUT | NO | 2 | 1.5 | NA | PVC | PVC | 1000V dc | FDR, TDR and V&T | 4RO (FDR & TDR) and 2RO (V&T) | NO | ALSTHOM | EMS | 13 | 0 | 13 | 2ASG053UB | 2RRA005UB | L1 | A 01 2L5548E3 2L545 A 01 2L5548E3 2L545 A 02 2L5548F3 2L545 A 03 2L5537A1 2L545 A 04 2L5537B1 2L545 A 05 2L5537C1 2L545 A 06 2L5537D1 2L545 A 07 2L5553G1 2L545 A 08 2L5553H1 2L545 | 1.5
2 | ASG | 2ASGC0615 | IN | IN | OUT | NO | 37 | 1.5 | NA | PVC | PVC | 1000V dc | FDR, TDR and V&T | 4RO (FDR & TDR) and 2RO (V&T) | NO | ALSTHOM | EMS | 7 | 0 | 7 | 2ASG055UB | 2ASG005UB | L1 | A 01 2L5548E3 2L545 A 01 2L5548E3 2L545 A 02 2L5548D3 2L545 | 1.5
2 | ASG | 2ASGC0616 | IN | IN | OUT | NO | 12 | 1.5 | NA | PVC | PVC | 1000V dc | FDR, TDR and V&T | 4RO (FDR & TDR) and 2RO (V&T) | NO | ALSTHOM | EMS | 36 | 0 | 36 | 2ASG057UB | 2ASG558UB | L1 | D 01 2L5517A1 2L549 D 01 2L5517A1 2L549 D 02 2L5517B1 2L549 D 03 2L5517C1 2L549 D 04 2L5517D1 2L549 D 05 2L5526G1 2L549 D 06 2L5526H1 2L549 D 07 2L5526J1 2L549 D 08 2L5526K1 2L549 D 09 2L5526L1 2L549 D 10 2L5526M1 2L549 D 11 2L5526N1 2L549 D 12 2L5526P1 2L549 D 13 2L5526R1 2L549 D 14 2L5526S1 2L549 | 1.5
2 | ASG | 2ASGC0617 | IN | IN | OUT | NO | 9 | 1.5 | NA | PVC | PVC | 1000V dc | FDR, TDR and V&T | 4RO (FDR & TDR) and 2RO (V&T) | NO | ALSTHOM | IMS | 47 | 0 | 47 | 2ASG059UB | 2KRG151AR | L1 | A 01 2L5548F1 2L545 A 01 2L5548F1 2L545 A 02 2L5548E1 2L545 A 03 2L5548D1 2L545 A 04 2L5548C1 2L545 A 05 2L5533A2 2L545 A 06 2L5533B2 2L545 A 07 2L5533C2 2L545 A 08 2L5533D2 2L545 A 09 2L5533E2 2L545 A 10 2L5533F2 2L545 A 10 2L5533F2 2L546 A 11 2L5533G2 2L546 A 12 2L5533H2 2L546 A 13 2L5533J2 2L546 A 14 2L5533K2 2L546 A 15 2L5539B1 2L546 A 16 2L5539A1 2L546 A 17 2L55JJB1 2L546 A 18 2L66JJA1 2L647 A 19 2L6600E2 2L647 A 20 2L6600F2 2L647 A 21 2L6600G2 2L647 A 22 2L6614A2 2L647 A 23 2L6614B2 2L647 A 24 2L6614C2 2L647 A 24 2L6614C2 2L649 A 25 2L6619A1 2L649 | 1.5
2 | ASG | 2ASGC0618 | IN | IN | OUT | NO | 3 | 1.5 | A | PVC | PVC | 1000V dc | FDR, TDR and V&T | 4RO (FDR & TDR) and 2RO (V&T) | NO | ALSTHOM | IMS | 20 | 10 | 20 | 2ASG053CR | 2ASG011SN | G1 | F2ASG C0618 A OR 03 1.5 A 2W269 W269 69R 2ASG 053CR 2W269 W269 69Q 2ASG 011SN 20 | 1.5
2 | ASG | 2ASGC0619 | IN | IN | OUT | NO | 3 | 1.5 | A | PVC | PVC | 1000V dc | FDR, TDR and V&T | 4RO (FDR & TDR) and 2RO (V&T) | NO | ALSTHOM | IMS | 20 | 6 | 20 | 2ASG053CR | 2ASG011SP | G1 | F2ASG C0619 A OR 03 1.5 A 2W269 W269 69R 2ASG 053CR 2W269 W269 69R 2ASG 011SP 20 | 1.5
2 | ASG | 2ASGC0620 | IN | IN | OUT | NO | 3 | 1.5 | A | PVC | PVC | 1000V dc | FDR, TDR and V&T | 4RO (FDR & TDR) and 2RO (V&T) | NO | ALSTHOM | IMS | 20 | 6 | 20 | 2ASG053CR | 2ASG011ST | G1 | F2ASG C0620 A OR 03 1.5 A 2W269 W269 69R 2ASG 053CR 2W269 W269 69R 2ASG 011ST 20 | 1.5
2 | ASG | 2ASGC0621 | IN | IN | OUT | NO | 2 | 1.5 | A | PVC | PVC | 1000V dc | FDR, TDR and V&T | 4RO (FDR & TDR) and 2RO (V&T) | NO | ALSTHOM | EMS | 20 | 6 | 20 | 2ASG059CR | 2ASG251TO | G1 | F2ASG C0621 A OR 02 1.5 A 2W170 W170 69R 2ASG 059CR 2W277 W277 70Q 2ASG 251TO 20 | 1.5
2 | ASG | 2ASGC0622 | IN | IN | OUT | NO | 7 | 1.5 | A | PVC | PVC | 1000V dc | FDR, TDR and V&T | 4RO (FDR & TDR) and 2RO (V&T) | NO | ALSTHOM | IMS | 20 | 12 | 20 | 2ASG053CR | 2ASG056CR | G1 | F2ASG C0622 A OR 07 1.5 A 2W269 W269 69R 2ASG 053CR 2W277 W277 69Q 2ASG 056CR 20 | 1.5
2 | ASG | 2ASGC0623 | IN | IN | OUT | NO | 19 | 1.5 | A | PVC | PVC | 1000V dc | FDR, TDR and V&T | 4RO (FDR & TDR) and 2RO (V&T) | NO | ALSTHOM | IMS | 20 | 10 | 20 | 2ASG059CR | 2ASG137VV | G1 | F2ASG C0623 A OR 19 1.5 A 2W170 W170 69R 2ASG 059CR 2W277 W277 70Q 2ASG 137VV 20 | 1.5
2 | ASG | 2ASGC0624 | IN | IN | OUT | NO | 3 | 1.5 | A | PVC | PVC | 1000V dc | FDR, TDR and V&T | 4RO (FDR & TDR) and 2RO (V&T) | NO | ALSTHOM | IMS | 20 | 11 | 20 | 2ASG059CR | 2ASG006SN | G1 | F2ASG C0624 A OR 03 1.5 A 2W170 W170 69R 2ASG 059CR 2W277 W277 69Q 2ASG 006SN 20 | 1.5
2 | ASG | 2ASGC0625 | IN | IN | OUT | NO | 12 | 1.5 | A | PVC | PVC | 1000V dc | FDR, TDR and V&T | 4RO (FDR & TDR) and 2RO (V&T) | NO | ALSTHOM | EMS | 94 | 0 | 94 | 2ASG063UB | 2ASG053CR | G1 | A 01 2L5548F1 2L545 A 01 2L5548F1 2L545 A 02 2L5548E1 2L545 A 03 2L5548D1 2L545 A 04 2L5534A1 2L545 A 05 2L5534B1 2L545 A 06 2L5534C1 2L545 A 07 2L5534D1 2L545 A 08 2L5553C1 2L545 A 09 2L5553B1 2L545 A 10 2L5553A1 2L545 A 11 2L5530E1 2L545 A 12 2L5530F1 2L545 A 12 2L5530F1 2L546 A 13 2L55JPA1 2L545 A 14 2L44JPB1 2L444 A 15 2L44JPA1 2L444 A 16 2L33JPA1 2L344 A 17 2L22JPA1 2L244 A 18 2L11JPA1 2L145 A 19 2L1121F2 2L141 A 19 2L1121F2 2L145 A 19 2L1121F2 2L153 A 20 2L1121G2 2L141 A 21 2L1113A4 2L141 A 21 2L1113A4 2L142 A 22 2L1113B4 2L142 A 22 2L1113B4 2L143 A 22 2L1113B4 2L144 A 23 2L1113C4 2L144 A 24 2W1113C4 2W170 A 25 2W1113D4 2W170 | 1.5
2 | ASG | 2ASGC0626 | IN | IN | OUT | NO | 3 | 1.5 | A | PVC | PVC | 1000V dc | FDR, TDR and V&T | 4RO (FDR & TDR) and 2RO (V&T) | NO | ALSTHOM | IMS | 20 | 8 | 20 | 2ASG059CR | 2ASG031SN | G1 | F2ASG C0626 A OR 03 1.5 A 2W170 W170 69R 2ASG 059CR 2W277 W277 70R 2ASG 031SN 20 | 1.5
2 | ASG | 2ASGC0627 | IN | IN | OUT | NO | 3 | 1.5 | A | PVC | PVC | 1000V dc | FDR, TDR and V&T | 4RO (FDR & TDR) and 2RO (V&T) | NO | ALSTHOM | IMS | 20 | 7 | 20 | 2ASG059CR | 2ASG031SP | G1 | F2ASG C0627 A OR 03 1.5 A 2W170 W170 69R 2ASG 059CR 2W277 W277 70R 2ASG 031SP 20 | 1.5
2 | ASG | 2ASGC0628 | IN | IN | OUT | NO | 3 | 1.5 | A | PVC | PVC | 1000V dc | FDR, TDR and V&T | 4RO (FDR & TDR) and 2RO (V&T) | NO | ALSTHOM | IMS | 20 | 7 | 20 | 2ASG059CR | 2ASG031ST | G1 | F2ASG C0628 A OR 03 1.5 A 2W170 W170 69R 2ASG 059CR 2W277 W277 70R 2ASG 031ST 20 | 1.5
2 | ASG | 2ASGC0629 | IN | IN | OUT | NO | 37 | 1.5 | A | PVC | PVC | 1000V dc | FDR, TDR and V&T | 4RO (FDR & TDR) and 2RO (V&T) | NO | ALSTHOM | EMS | 94 | 0 | 94 | 2ASG063UB | 2ASG059CR | G1 | A 01 2L5548F1 2L545 A 01 2L5548F1 2L545 A 02 2L5548E1 2L545 A 03 2L5548D1 2L545 A 04 2L5534A1 2L545 A 05 2L5534B1 2L545 A 06 2L5534C1 2L545 A 07 2L5534D1 2L545 A 08 2L5553C1 2L545 A 09 2L5553B1 2L545 A 10 2L5553A1 2L545 A 11 2L5530E1 2L545 A 12 2L5530F1 2L545 A 12 2L5530F1 2L546 A 13 2L55JPA1 2L545 A 14 2L44JPB1 2L444 A 15 2L44JPA1 2L444 A 16 2L33JPA1 2L344 A 17 2L22JPA1 2L244 A 18 2L11JPA1 2L145 A 19 2L1121F2 2L141 A 19 2L1121F2 2L145 A 19 2L1121F2 2L153 A 20 2L1121G2 2L141 A 21 2L1113A4 2L141 A 21 2L1113A4 2L142 A 22 2L1113B4 2L142 A 22 2L1113B4 2L143 A 22 2L1113B4 2L144 A 23 2L1113C4 2L144 A 24 2W1113C4 2W170 A 25 2W1113D4 2W170 | 1.5
2 | ASG | 2ASGC0630 | IN | IN | OUT | NO | 2 | 1.5 | A | PVC | PVC | 1000V dc | FDR, TDR and V&T | 4RO (FDR & TDR) and 2RO (V&T) | NO | ALSTHOM | EMS | 97 | 0 | 97 | 2ASG063UB | 2ASG057CR | G1 | A 01 2L5548F1 2L545 A 01 2L5548F1 2L545 A 02 2L5548E1 2L545 A 03 2L5548D1 2L545 A 04 2L5534A1 2L545 A 05 2L5534B1 2L545 A 06 2L5534C1 2L545 A 07 2L5534D1 2L545 A 08 2L5553C1 2L545 A 09 2L5553B1 2L545 A 10 2L5553A1 2L545 A 11 2L5530E1 2L545 A 12 2L5530F1 2L545 A 12 2L5530F1 2L546 A 13 2L55JPA1 2L545 A 14 2L44JPB1 2L444 A 15 2L44JPA1 2L444 A 16 2L33JPA1 2L344 A 17 2L22JPA1 2L244 A 18 2L11JPA1 2L145 A 19 2L1121F2 2L141 A 19 2L1121F2 2L145 A 19 2L1121F2 2L153 A 20 2L1121G2 2L141 A 21 2L1113A4 2L141 A 21 2L1113A4 2L142 A 22 2L1113B4 2L142 A 22 2L1113B4 2L143 A 22 2L1113B4 2L144 A 23 2L1113C4 2L144 A 24 2W1113C4 2W170 A 25 2W1113D4 2W170 | 1.5
2 | ASG | 2ASGC0631 | IN | IN | OUT | NO | 3 | 1.5 | A | PVC | PVC | 1000V dc | FDR, TDR and V&T | 4RO (FDR & TDR) and 2RO (V&T) | NO | ALSTHOM | IMS | 20 | 8 | 20 | 2ASG051CR | 2ASG001SN | X1 | F2ASG C0631 A OR 03 1.5 A 2W272 W272 71Y 2ASG 051CR 2W272 W272 72Y 2ASG 001SN 20 | 1.5
2 | ASG | 2ASGC0632 | IN | IN | OUT | NO | 3 | 1.5 | A | PVC | PVC | 1000V dc | FDR, TDR and V&T | 4RO (FDR & TDR) and 2RO (V&T) | NO | ALSTHOM | IMS | 20 | 8 | 20 | 2ASG051CR | 2ASG002SN | X1 | F2ASG C0632 A OR 03 1.5 A 2W272 W272 71Y 2ASG 051CR 2W272 W272 72Y 2ASG 002SN 20 | 1.5
2 | ASG | 2ASGC0633 | IN | IN | OUT | NO | 3 | 1.5 | A | PVC | PVC | 1000V dc | FDR, TDR and V&T | 4RO (FDR & TDR) and 2RO (V&T) | NO | ALSTHOM | IMS | 20 | 8 | 20 | 2ASG051CR | 2ASG003SN | X1 | F2ASG C0633 A OR 03 1.5 A 2W272 W272 71Y 2ASG 051CR 2W272 W272 72Y 2ASG 003SN 20 | 1.5
2 | ASG | 2ASGC0634 | IN | IN | OUT | NO | 3 | 1.5 | A | PVC | PVC | 1000V dc | FDR, TDR and V&T | 4RO (FDR & TDR) and 2RO (V&T) | NO | ALSTHOM | IMS | 20 | 8 | 20 | 2ASG051CR | 2ASG004SN | X1 | F2ASG C0634 A OR 03 1.5 A 2W272 W272 71Y 2ASG 051CR 2W272 W272 72Y 2ASG 004SN 20 | 1.5
2 | ASG | 2ASGC0635 | IN | IN | OUT | NO | 3 | 1.5 | A | PVC | PVC | 1000V dc | FDR, TDR and V&T | 4RO (FDR & TDR) and 2RO (V&T) | NO | ALSTHOM | IMS | 20 | 9 | 20 | 2ASG051CR | 2ASG001ST | G1 | F2ASG C0635 A OR 03 1.5 A 2W272 W272 71Y 2ASG 051CR 2W272 W272 72Y 2ASG 001ST 20 | 1.5
2 | ASG | 2ASGC0636 | IN | IN | OUT | NO | 3 | 1.5 | A | PVC | PVC | 1000V dc | FDR, TDR and V&T | 4RO (FDR & TDR) and 2RO (V&T) | NO | ALSTHOM | IMS | 20 | 9 | 20 | 2ASG051CR | 2ASG002ST | G1 | F2ASG C0636 A OR 03 1.5 A 2W272 W272 71Y 2ASG 051CR 2W272 W272 72Y 2ASG 002ST 20 | 1.5
2 | ASG | 2ASGC0637 | IN | IN | OUT | NO | 3 | 1.5 | A | PVC | PVC | 1000V dc | FDR, TDR and V&T | 4RO (FDR & TDR) and 2RO (V&T) | NO | ALSTHOM | IMS | 20 | 11 | 20 | 2ASG051CR | 2ASG001SP | X1 | F2ASG C0637 A OR 03 1.5 A 2W272 W272 71Y 2ASG 051CR 2W272 W272 72X 2ASG 001SP 20 | 1.5
2 | ASG | 2ASGC0638 | IN | IN | OUT | NO | 37 | 1.5 | A | PVC | PVC | 1000V dc | FDR, TDR and V&T | 4RO (FDR & TDR) and 2RO (V&T) | NO | ALSTHOM | EMS | 130 | 0 | 130 | 2ASG065UB | 2ASG051CR | G1 | A 01 2L5548G1 2L545 A 01 2L5548G1 2L545 A 02 2L5548F1 2L545 A 03 2L5548E1 2L545 A 04 2L5548D1 2L545 A 05 2L5534A1 2L545 A 06 2L5534B1 2L545 A 07 2L5534C1 2L545 A 08 2L5534D1 2L545 A 09 2L5553C1 2L545 A 10 2L5553B1 2L545 A 11 2L5553A1 2L545 A 12 2L5531E1 2L545 A 13 2L5531F1 2L545 A 13 2L5531F1 2L546 A 14 2L55JPA1 2L545 A 15 2L44JPB1 2L444 A 16 2L44JPA1 2L444 A 17 2L33JPA1 2L344 A 18 2L22JPA1 2L244 A 19 2L11JPA1 2L145 A 20 2L1121F2 2L141 A 20 2L1121F2 2L145 A 20 2L1121F2 2L153 A 21 2L1121G2 2L141 A 22 2L1113A4 2L141 A 22 2L1113A4 2L142 A 23 2L1113B4 2L142 A 23 2L1113B4 2L143 A 23 2L1113B4 2L144 A 24 2L1113C4 2L144 A 25 2W1113C4 2W170 A 26 2W1113D4 2W170 | 1.5
2 | ASG | 2ASGC0639 | IN | IN | OUT | NO | 3 | 1.5 | A | PVC | PVC | 1000V dc | FDR, TDR and V&T | 4RO (FDR & TDR) and 2RO (V&T) | NO | ALSTHOM | IMS | 20 | 11 | 20 | 2ASG051CR | 2ASG002SP | X1 | F2ASG C0639 A OR 03 1.5 A 2W272 W272 71Y 2ASG 051CR 2W272 W272 72X 2ASG 002SP 20 | 1.5
2 | ASG | 2ASGC0640 | IN | IN | OUT | NO | 7 | 1.5 | A | PVC | PVC | 1000V dc | FDR, TDR and V&T | 4RO (FDR & TDR) and 2RO (V&T) | YES | ALSTHOM | IMS | 20 | 20 | 20 | 2ASG051CR | 2ASG113VD | G1 | F2ASG C0640 A OR 07 1.5 A 2W272 W272 71Y 2ASG 051CR 2W272 W272 72V 2ASG 113VD 20 | 1.5
2 | ASG | 2ASGC0641 | IN | IN | OUT | NO | 7 | 1.5 | A | PVC | PVC | 1000V dc | FDR, TDR and V&T | 4RO (FDR & TDR) and 2RO (V&T) | YES | ALSTHOM | IMS | 20 | 20 | 20 | 2ASG051CR | 2ASG114VD | G1 | F2ASG C0641 A OR 07 1.5 A 2W272 W272 71Y 2ASG 051CR 2W272 W272 72V 2ASG 114VD 20 | 1.5
2 | ASG | 2ASGC0642 | IN | IN | OUT | NO | 19 | 1.5 | A | PVC | PVC | 1000V dc | FDR, TDR and V&T | 4RO (FDR & TDR) and 2RO (V&T) | YES | ALSTHOM | IMS | 119 | 0 | 119 | 2ASG065UB | 2ASG115VD | G1 | A 01 2L5548G1 2L545 A 01 2L5548G1 2L545 A 02 2L5548F1 2L545 A 03 2L5548E1 2L545 A 04 2L5548D1 2L545 A 05 2L5534A1 2L545 A 06 2L5534B1 2L545 A 07 2L5534C1 2L545 A 08 2L5534D1 2L545 A 09 2L5553C1 2L545 A 10 2L5553B1 2L545 A 11 2L5553A1 2L545 A 12 2L5531E1 2L545 A 13 2L5531F1 2L545 A 13 2L5531F1 2L546 A 14 2L55JPA1 2L545 A 15 2L44JPB1 2L444 A 16 2L44JPA1 2L444 A 17 2L33JPA1 2L344 A 18 2L22JPA1 2L244 A 19 2L11JPA1 2L145 A 20 2L1121F2 2L141 A 20 2L1121F2 2L145 A 20 2L1121F2 2L153 A 21 2L1121G2 2L141 A 22 2L1113A4 2L141 A 22 2L1113A4 2L142 A 23 2L1113B4 2L142 A 23 2L1113B4 2L143 A 23 2L1113B4 2L144 A 24 2L1113C4 2L144 A 25 2W1113C4 2W170 A 26 2W1113D4 2W170 | 1.5
2 | ASG | 2ASGC0643 | IN | IN | OUT | NO | 3 | 1.5 | NA | PVC | PVC | 1000V dc | FDR, TDR and V&T | 4RO (FDR & TDR) and 2RO (V&T) | NO | ALSTHOM | EMS | 8 | 0 | 8 | 2ASG065UB | 2ASG005UB | L1 | A 01 2L5548F3 2L545 A 01 2L5548F3 2L545 A 02 2L5548E3 2L545 A 03 2L5548D3 2L545 | 1.5
2 | ASG | 2ASGC0644 | IN | IN | OUT | NO | 3 | 1.5 | A | PVC | PVC | 1000V dc | FDR, TDR and V&T | 4RO (FDR & TDR) and 2RO (V&T) | NO | ALSTHOM | EMS | 96 | 0 | 96 | 2ASG065UB | 2ASG055CR | G1 | A 01 2L5548F1 2L545 A 01 2L5548F1 2L545 A 02 2L5548E1 2L545 A 03 2L5548D1 2L545 A 04 2L5534A1 2L545 A 05 2L5534B1 2L545 A 06 2L5534C1 2L545 A 07 2L5534D1 2L545 A 08 2L5553C1 2L545 A 09 2L5553B1 2L545 A 10 2L5553A1 2L545 A 11 2L5530E1 2L545 A 12 2L5530F1 2L545 A 12 2L5530F1 2L546 A 13 2L55JPA1 2L545 A 14 2L44JPB1 2L444 A 15 2L44JPA1 2L444 A 16 2L33JPA1 2L344 A 17 2L22JPA1 2L244 A 18 2L11JPA1 2L145 A 19 2L1121F2 2L141 A 19 2L1121F2 2L145 A 19 2L1121F2 2L153 A 20 2L1121G2 2L141 A 21 2L1113A4 2L141 A 21 2L1113A4 2L142 A 22 2L1113B4 2L142 A 22 2L1113B4 2L143 A 22 2L1113B4 2L144 A 23 2L1113C4 2L144 A 24 2W1113C4 2W170 | 1.5
2 | ASG | 2ASGC0645 | IN | IN | OUT | NO | 9 | 1.5 | NA | PVC | PVC | 1000V dc | FDR, TDR and V&T | 4RO (FDR & TDR) and 2RO (V&T) | NO | ALSTHOM | IMS | 48 | 0 | 48 | 2ASG067UB | 2KRG151AR | L1 | A 01 2L5548G1 2L545 A 01 2L5548G1 2L545 A 02 2L5548F1 2L545 A 03 2L5548E1 2L545 A 04 2L5548D1 2L545 A 05 2L5548C1 2L545 A 06 2L5533A2 2L545 A 07 2L5533B2 2L545 A 08 2L5533C2 2L545 A 09 2L5533D2 2L545 A 10 2L5533E2 2L545 A 11 2L5533F2 2L545 A 11 2L5533F2 2L546 A 12 2L5533G2 2L546 A 13 2L5533H2 2L546 A 14 2L5533J2 2L546 A 15 2L5533K2 2L546 A 16 2L5539B1 2L546 A 17 2L5539A1 2L546 A 18 2L55JJB1 2L546 A 19 2L66JJA1 2L647 A 20 2L6600E2 2L647 A 21 2L6600F2 2L647 A 22 2L6600G2 2L647 A 23 2L6614A2 2L647 A 24 2L6614B2 2L647 A 25 2L6614C2 2L647 A 25 2L6614C2 2L649 A 26 2L6619A1 2L649 | 1.5
2 | ASG | 2ASGC0646 | IN | IN | OUT | NO | 4 | 1.5 | NA | PVC | PVC | 1000V dc | FDR, TDR and V&T | 4RO (FDR & TDR) and 2RO (V&T) | NO | ALSTHOM | IMS | 46 | 0 | 46 | 2ASG055UB | 2KRG151AR | L1 | A 01 2L5548E1 2L545 A 01 2L5548E1 2L545 A 02 2L5548D1 2L545 A 03 2L5548C1 2L545 A 04 2L5533A2 2L545 A 05 2L5533B2 2L545 A 06 2L5533C2 2L545 A 07 2L5533D2 2L545 A 08 2L5533E2 2L545 A 09 2L5533F2 2L545 A 09 2L5533F2 2L546 A 10 2L5533G2 2L546 A 11 2L5533H2 2L546 A 12 2L5533J2 2L546 A 13 2L5533K2 2L546 A 14 2L5539B1 2L546 A 15 2L5539A1 2L546 A 16 2L55JJB1 2L546 A 17 2L66JJA1 2L647 A 18 2L6600E2 2L647 A 19 2L6600F2 2L647 A 20 2L6600G2 2L647 A 21 2L6614A2 2L647 A 22 2L6614B2 2L647 A 23 2L6614C2 2L647 A 23 2L6614C2 2L649 A 24 2L6619A1 2L649 | 1.5
2 | ASG | 2ASGC0650 | IN | IN | OUT | NO | 3 | 1.5 | A | PVC | PVC | 1000V dc | FDR, TDR and V&T | 4RO (FDR & TDR) and 2RO (V&T) | NO | ALSTHOM | IMS | 20 | 22 | 20 | 2ASG059CR | 2ASG055CR | G1 | F2ASG C0650 A OR 03 1.5 A 2W170 W170 69R 2ASG 059CR 2W277 W277 69R 2ASG 055CR 20 | 1.5
2 | ASG | 2ASGC0651 | IN | IN | OUT | NO | 3 | 1.5 | A | PVC | PVC | 1000V dc | FDR, TDR and V&T | 4RO (FDR & TDR) and 2RO (V&T) | NO | ALSTHOM | IMS | 20 | 11 | 20 | 2ASG059CR | 2ASG136VV | G1 | F2ASG C0651 A OR 03 1.5 A 2W170 W170 69R 2ASG 059CR 2W277 W277 69Q 2ASG 136VV 20 | 1.5
2 | ASG | 2ASGC0652 | IN | IN | OUT | NO | 4 | 1.5 | NA | PVC | PVC | 1000V dc | FDR, TDR and V&T | 4RO (FDR & TDR) and 2RO (V&T) | NO | ALSTHOM | IMS | 47 | 0 | 47 | 2ASG069UB | 2KRG151AR | L1 | A 01 2L5548F1 2L545 A 01 2L5548F1 2L545 A 02 2L5548E1 2L545 A 03 2L5548D1 2L545 A 04 2L5548C1 2L545 A 05 2L5533A2 2L545 A 06 2L5533B2 2L545 A 07 2L5533C2 2L545 A 08 2L5533D2 2L545 A 09 2L5533E2 2L545 A 10 2L5533F2 2L545 A 10 2L5533F2 2L546 A 11 2L5533G2 2L546 A 12 2L5533H2 2L546 A 13 2L5533J2 2L546 A 14 2L5533K2 2L546 A 15 2L5539B1 2L546 A 16 2L5539A1 2L546 A 17 2L55JJB1 2L546 A 18 2L66JJA1 2L647 A 19 2L6600E2 2L647 A 20 2L6600F2 2L647 A 21 2L6600G2 2L647 A 22 2L6614A2 2L647 A 23 2L6614B2 2L647 A 24 2L6614C2 2L647 A 24 2L6614C2 2L649 A 25 2L6619A1 2L649 | 1.5
2 | ASG | 2ASGC0653 | IN | IN | OUT | NO | 4 | 1.5 | NA | PVC | PVC | 1000V dc | FDR, TDR and V&T | 4RO (FDR & TDR) and 2RO (V&T) | NO | ALSTHOM | EMS | 20 | 10 | 20 | 2ASG051UD | 2LCC008BN | L1 | F2ASG C0653 A NR 04 1.5 NA 2L545 L545 G16 2ASG 051UD 2L545 L545 B10 2LCC 008BN 20 | 1.5
2 | ASG | 2ASGC0654 | IN | IN | OUT | NO | 4 | 1.5 | NA | PVC | PVC | 1000V dc | FDR, TDR and V&T | 4RO (FDR & TDR) and 2RO (V&T) | NO | ALSTHOM | EMS | 37 | 0 | 37 | 2ASG069UB | 2ASG560UB | L1 | D 01 2L5517A1 2L549 D 01 2L5517A1 2L549 D 02 2L5517B1 2L549 D 03 2L5517C1 2L549 D 04 2L5517D1 2L549 D 05 2L5526G1 2L549 D 06 2L5526H1 2L549 D 07 2L5526J1 2L549 D 08 2L5526K1 2L549 D 09 2L5526L1 2L549 D 10 2L5526M1 2L549 D 11 2L5526N1 2L549 D 12 2L5526P1 2L549 D 13 2L5526R1 2L549 D 14 2L5526S1 2L549 | 1.5
2 | ASG | 2ASGC0699 | IN | IN | OUT | NO | 9 | 1.5 | NA | PVC | PVC | 1000V dc | FDR, TDR and V&T | 4RO (FDR & TDR) and 2RO (V&T) | NO | ALSTHOM | EMS | 52 | 0 | 52 | 2ASG051UB | 2ASG055TL | L1 |  | 1.5
2 | ASG | 2ASGC0700 | IN | IN | OUT | NO | 9 | 1.5 | NA | PVC | PVC | 1000V dc | FDR, TDR and V&T | 4RO (FDR & TDR) and 2RO (V&T) | NO | ALSTHOM | EMS | 47 | 0 | 47 | 2ASG552UB | 2KPR004BN | L1 | B 01 2L5507D1 2L549 B 01 2L5507D1 2L549 B 02 2L5507C1 2L549 B 03 2L5507B1 2L549 B 04 2L5507A1 2L549 B 05 2L5500S1 2L549 B 06 2L5500R1 2L549 B 07 2L5500P1 2L549 B 08 2L5500N1 2L549 B 09 2L5500M1 2L549 B 10 2L5500L1 2L549 B 11 2L5500K1 2L549 B 12 2L5500J1 2L549 B 13 2L5500H1 2L549 B 14 2L5500G1 2L549 B 15 2L5500F1 2L549 B 16 2L5500E1 2L549 B 17 2L5500D1 2L549 B 18 2L5500C1 2L549 B 19 2L55K4A2 2L549 B 20 2L44K4A2 2L448 B 21 2L4402E1 2L448 B 22 2L4406A1 2L448 B 23 2L4406B1 2L448 | 1.5
2 | ASG | 2ASGC0701 | IN | IN | OUT | NO | 9 | 1.5 | NA | PVC | PVC | 1000V dc | FDR, TDR and V&T | 4RO (FDR & TDR) and 2RO (V&T) | NO | ALSTHOM | EMS | 47 | 0 | 47 | 2ASG552UB | 2KPR004BN | L1 | B 01 2L5507D1 2L549 B 01 2L5507D1 2L549 B 02 2L5507C1 2L549 B 03 2L5507B1 2L549 B 04 2L5507A1 2L549 B 05 2L5500S1 2L549 B 06 2L5500R1 2L549 B 07 2L5500P1 2L549 B 08 2L5500N1 2L549 B 09 2L5500M1 2L549 B 10 2L5500L1 2L549 B 11 2L5500K1 2L549 B 12 2L5500J1 2L549 B 13 2L5500H1 2L549 B 14 2L5500G1 2L549 B 15 2L5500F1 2L549 B 16 2L5500E1 2L549 B 17 2L5500D1 2L549 B 18 2L5500C1 2L549 B 19 2L55K4A2 2L549 B 20 2L44K4A2 2L448 B 21 2L4402E1 2L448 B 22 2L4406A1 2L448 B 23 2L4406B1 2L448 | 1.5
2 | ASG | 2ASGC0702 | IN | IN | OUT | NO | 7 | 1.5 | NA | PVC | PVC | 1000V dc | FDR, TDR and V&T | 4RO (FDR & TDR) and 2RO (V&T) | NO | ALSTHOM | EMS |  |  | 40 | 2ASG552UB | 2ASG556TL | L1 | IND 2L5 5075D C B A 5003S R P N M L K J 5K53A 2L6 6K53A IND 2L7 (CONDUIT OR TRAY TO P05) | 7 X 1,5 | [5 empty] | duplicate cable number
2 | ASG | 2ASGC0703 | IN | IN | OUT | NO | 3 | 1.5 | NA | PVC | PVC | 1000V dc | FDR, TDR and V&T | 4RO (FDR & TDR) and 2RO (V&T) | NO | ALSTHOM | EMS | 47 | 0 | 47 | 2ASG552UB | 2KPR004BN | L1 | B 01 2L5507D1 2L549 B 01 2L5507D1 2L549 B 02 2L5507C1 2L549 B 03 2L5507B1 2L549 B 04 2L5507A1 2L549 B 05 2L5500S1 2L549 B 06 2L5500R1 2L549 B 07 2L5500P1 2L549 B 08 2L5500N1 2L549 B 09 2L5500M1 2L549 B 10 2L5500L1 2L549 B 11 2L5500K1 2L549 B 12 2L5500J1 2L549 B 13 2L5500H1 2L549 B 14 2L5500G1 2L549 B 15 2L5500F1 2L549 B 16 2L5500E1 2L549 B 17 2L5500D1 2L549 B 18 2L5500C1 2L549 B 19 2L55K4A2 2L549 B 20 2L44K4A2 2L448 B 21 2L4402E1 2L448 B 22 2L4406A1 2L448 B 23 2L4406B1 2L448 | 1.5
2 | ASG | 2ASGC0704 | IN | IN | OUT | NO | 3 | 1.5 | NA | PVC | PVC | 1000V dc | FDR, TDR and V&T | 4RO (FDR & TDR) and 2RO (V&T) | NO | ALSTHOM | EMS | 47 | 0 | 47 | 2ASG552UB | 2KPR004BN | L1 | B 01 2L5507D1 2L549 B 01 2L5507D1 2L549 B 02 2L5507C1 2L549 B 03 2L5507B1 2L549 B 04 2L5507A1 2L549 B 05 2L5500S1 2L549 B 06 2L5500R1 2L549 B 07 2L5500P1 2L549 B 08 2L5500N1 2L549 B 09 2L5500M1 2L549 B 10 2L5500L1 2L549 B 11 2L5500K1 2L549 B 12 2L5500J1 2L549 B 13 2L5500H1 2L549 B 14 2L5500G1 2L549 B 15 2L5500F1 2L549 B 16 2L5500E1 2L549 B 17 2L5500D1 2L549 B 18 2L5500C1 2L549 B 19 2L55K4A2 2L549 B 20 2L44K4A2 2L448 B 21 2L4402E1 2L448 B 22 2L4406A1 2L448 B 23 2L4406B1 2L448 | 1.5
2 | ASG | 2ASGC0706 | IN | IN | OUT | NO | 9 | 1.5 | NA | PVC | PVC | 1000V dc | FDR, TDR and V&T | 4RO (FDR & TDR) and 2RO (V&T) | NO | ALSTHOM | EMS | 43 | 0 | 43 | 2ASG552TL | 2KPR004BN | L1 | B 01 2L6641A1 2L647 B 01 2L6641A1 2L647 B 02 2L66K1A1 2L649 B 03 2L55K1A1 2L549 B 04 2L5513A1 2L549 B 05 2L5500K1 2L549 B 06 2L5500J1 2L549 B 07 2L5500H1 2L549 B 08 2L5500G1 2L549 B 09 2L5500F1 2L549 B 10 2L5500E1 2L549 B 11 2L5500D1 2L549 B 12 2L5500C1 2L549 B 13 2L55K4A2 2L549 B 14 2L44K4A2 2L448 B 15 2L4402E1 2L448 B 16 2L4406A1 2L448 B 17 2L4406B1 2L448 | 1.5
2 | ASG | 2ASGC0707 | IN | IN | OUT | NO | 3 | 1.5 | NA | PVC | PVC | 1000V dc | FDR, TDR and V&T | 4RO (FDR & TDR) and 2RO (V&T) | NO | ALSTHOM | EMS | 46 | 0 | 46 | 2ASG556CC | 2KPR004BN | L1 | B 01 2L6630D1 2L649 B 01 2L6630D1 2L649 B 02 2L6630C1 2L649 B 03 2L66L2A1 2L649 B 04 2L55L2B1 2L549 B 05 2L55L2A1 2L549 B 06 2L44L2A1 2L448 B 07 2L4409G1 2L448 B 08 2L4409F1 2L448 B 09 2L4409E1 2L448 B 10 2L4407A1 2L448 B 11 2L4406B1 2L448 | 1.5
2 | ASG | 2ASGC0708 | IN | IN | OUT | NO | 3 | 1.5 | NA | PVC | PVC | 1000V dc | FDR, TDR and V&T | 4RO (FDR & TDR) and 2RO (V&T) | NO | ALSTHOM | EMS | 46 | 0 | 46 | 2ASG556CC | 2KPR004BN | L1 | B 01 2L6630D1 2L649 B 01 2L6630D1 2L649 B 02 2L6630C1 2L649 B 03 2L66L2A1 2L649 B 04 2L55L2B1 2L549 B 05 2L55L2A1 2L549 B 06 2L44L2A1 2L448 B 07 2L4409G1 2L448 B 08 2L4409F1 2L448 B 09 2L4409E1 2L448 B 10 2L4407A1 2L448 B 11 2L4406B1 2L448 | 1.5
2 | ASG | 2ASGC0710 | IN | IN | OUT | NO | 12 | 1.5 | NA | PVC | PVC | 1000V dc | FDR, TDR and V&T | 4RO (FDR & TDR) and 2RO (V&T) | NO | ALSTHOM | EMS | 33 | 0 | 33 | 2ASG554UB | 2ASG055UB | L1 | D 01 2L5526B1 2L549 D 01 2L5526B1 2L549 | 1.5
2 | ASG | 2ASGC0711 | IN | IN | OUT | NO | 9 | 1.5 | NA | PVC | PVC | 1000V dc | FDR, TDR and V&T | 4RO (FDR & TDR) and 2RO (V&T) | NO | ALSTHOM | IMS | 25 | 0 | 25 | 2ASG554UB | 2RPB550AR | L1 | B 01 2L5507C4 2L549 B 01 2L5507C4 2L549 B 02 2L5507D4 2L549 B 03 2L5507E4 2L549 B 04 2L5504S4 2L549 B 05 2L5504R4 2L549 B 06 2L5504P4 2L549 B 07 2L5504N4 2L549 B 08 2L5504M4 2L549 B 09 2L5504L4 2L549 B 10 2L5504K4 2L549 B 11 2L5504J4 2L549 B 12 2L5504H4 2L549 B 13 2L5504G4 2L549 B 14 2L5504F4 2L549 B 15 2L5504E4 2L549 B 16 2L5504D4 2L549 | 1.5
2 | ASG | 2ASGC0712 | IN | IN | OUT | NO | 2 | 1.5 | NA | PVC | PVC | 1000V dc | FDR, TDR and V&T | 4RO (FDR & TDR) and 2RO (V&T) | NO | ALSTHOM | IMS | 26 | 0 | 26 | 2ASG554UB | 2RPB660AR | L1 | B 01 2L5507C4 2L549 B 01 2L5507C4 2L549 B 02 2L5507D4 2L549 B 03 2L5507E4 2L549 B 04 2L5504S4 2L549 B 05 2L5504R4 2L549 B 06 2L5504P4 2L549 B 07 2L5504N4 2L549 B 08 2L5504M4 2L549 B 09 2L5504L4 2L549 B 10 2L5504K4 2L549 B 11 2L5504J4 2L549 B 12 2L5504H4 2L549 B 13 2L5504G4 2L549 B 14 2L5504F4 2L549 B 15 2L5504E4 2L549 B 16 2L5504D4 2L549 B 17 2L5504C4 2L549 B 18 2L5504B4 2L549 | 1.5
2 | ASG | 2ASGC0713 | IN | IN | OUT | NO | 2 | 1.5 | NA | PVC | PVC | 1000V dc | FDR, TDR and V&T | 4RO (FDR & TDR) and 2RO (V&T) | NO | ALSTHOM | EMS | 13 | 0 | 13 | 2ASG554UB | 2RRA505UB | L1 | B 01 2L5507C4 2L549 B 01 2L5507C4 2L549 B 02 2L5507D4 2L549 B 03 2L5503S3 2L549 B 04 2L5503R3 2L549 | 1.5
2 | ASG | 2ASGC0714 | IN | IN | OUT | NO | 3 | 1.5 | NA | PVC | PVC | 1000V dc | FDR, TDR and V&T | 4RO (FDR & TDR) and 2RO (V&T) | NO | ALSTHOM | EMS | 9 | 0 | 9 | 2ASG554UB | 2ASG505UB | L1 | B 01 2L5507C4 2L549 B 01 2L5507C4 2L549 B 02 2L5507D4 2L549 | 1.5
2 | ASG | 2ASGC0715 | IN | IN | OUT | NO | 2 | 1.5 | NA | PVC | PVC | 1000V dc | FDR, TDR and V&T | 4RO (FDR & TDR) and 2RO (V&T) | NO | ALSTHOM | IMS | 17 | 0 | 17 | 2ASG554UB | 2KRG151AR | L1 | B 01 2L5507C1 2L549 B 01 2L5507C1 2L549 B 02 2L5507B1 2L549 B 03 2L5501S1 2L549 B 04 2L5501R1 2L549 B 05 2L5501P1 2L549 B 06 2L5510A1 2L549 B 07 2L55K0A1 2L549 B 08 2L66K0A1 2L649 | 1.5
2 | ASG | 2ASGC0716 | IN | IN | OUT | NO | 3 | 1.5 | A | PVC | PVC | 1000V dc | FDR, TDR and V&T | 4RO (FDR & TDR) and 2RO (V&T) | NO | ALSTHOM | IMS | 58 | 0 | 58 | 2ASG552CR | 2ASG007SN | X1 | B 01 2W1102G3 2W170 B 01 2W1102G3 2W170 B 02 2W1102F3 2W170 | 1.5
2 | ASG | 2ASGC0717 | IN | IN | OUT | NO | 3 | 1.5 | A | PVC | PVC | 1000V dc | FDR, TDR and V&T | 4RO (FDR & TDR) and 2RO (V&T) | NO | ALSTHOM | IMS | 53 | 0 | 53 | 2ASG552CR | 2ASG008SN | X1 | B 01 2W1102G3 2W170 B 01 2W1102G3 2W170 B 02 2W1102F3 2W170 | 1.5
2 | ASG | 2ASGC0718 | IN | IN | OUT | NO | 3 | 1.5 | A | PVC | PVC | 1000V dc | FDR, TDR and V&T | 4RO (FDR & TDR) and 2RO (V&T) | NO | ALSTHOM | IMS | 20 | 9 | 20 | 2ASG552CR | 2ASG021SN | G1 | F2ASG C0718 B VE 03 1.5 A 2W269 W269 67R 2ASG 552CR 2W269 W269 68Q 2ASG 021SN 20 | 1.5
2 | ASG | 2ASGC0719 | IN | IN | OUT | NO | 3 | 1.5 | A | PVC | PVC | 1000V dc | FDR, TDR and V&T | 4RO (FDR & TDR) and 2RO (V&T) | NO | ALSTHOM | IMS | 20 | 6 | 20 | 2ASG552CR | 2ASG021SP | G1 | F2ASG C0719 B VE 03 1.5 A 2W269 W269 67R 2ASG 552CR 2W269 W269 68R 2ASG 021SP 20 | 1.5
2 | ASG | 2ASGC0720 | IN | IN | OUT | NO | 3 | 1.5 | A | PVC | PVC | 1000V dc | FDR, TDR and V&T | 4RO (FDR & TDR) and 2RO (V&T) | NO | ALSTHOM | IMS | 20 | 6 | 20 | 2ASG552CR | 2ASG021ST | G1 | F2ASG C0720 B VE 03 1.5 A 2W269 W269 67R 2ASG 552CR 2W269 W269 68R 2ASG 021ST 20 | 1.5
2 | ASG | 2ASGC0721 | IN | IN | OUT | NO | 19 | 1.5 | A | PVC | PVC | 1000V dc | FDR, TDR and V&T | 4RO (FDR & TDR) and 2RO (V&T) | NO | ALSTHOM | IMS | 24 | 22 | 24 | 2ASG552CR | 2ASG138VV | G1 | B 01 2W1102G3 2W170 B 01 2W1102G3 2W170 B 02 2W1102F3 2W170 | 1.5
2 | ASG | 2ASGC0722 | IN | IN | OUT | NO | 37 | 1.5 | A | PVC | PVC | 1000V dc | FDR, TDR and V&T | 4RO (FDR & TDR) and 2RO (V&T) | NO | ALSTHOM | EMS | 100 | 0 | 100 | 2ASG556UB | 2ASG552CR | G1 | B 01 2L5507C1 2L549 B 01 2L5507C1 2L549 B 02 2L5507B1 2L549 B 03 2L5507A1 2L549 B 04 2L5500S1 2L549 B 05 2L5500R1 2L549 B 06 2L5500P1 2L549 B 07 2L5500N1 2L549 B 08 2L5500M1 2L549 B 09 2L5500L1 2L549 B 10 2L5500K1 2L549 B 11 2L55K5A5 2L549 B 12 2L44K5A5 2L448 B 13 2L4409F2 2L448 B 14 2L4409E2 2L448 B 15 2L4409D2 2L448 B 16 2L4409C2 2L448 B 17 2L4409B2 2L448 B 18 2L44K0A2 2L448 B 19 2L33K0B6 2L348 B 20 2L33K0A6 2L348 B 21 2L22K0A6 2L223 B 22 2L11K0A6 2L146 B 23 2L1102E3 2L146 B 24 2L1102F3 2L142 B 24 2L1102F3 2L143 B 24 2L1102F3 2L144 B 25 2W1102F3 2W170 B 26 2W1102G3 2W170 | 1.5
2 | ASG | 2ASGC0723 | IN | IN | OUT | NO | 9 | 1.5 | NA | PVC | PVC | 1000V dc | FDR, TDR and V&T | 4RO (FDR & TDR) and 2RO (V&T) | NO | ALSTHOM | EMS | 46 | 0 | 46 | 2ASG560UB | 2KPR004BN | L1 | B 01 2L5507B1 2L549 B 01 2L5507B1 2L549 B 02 2L5507A1 2L549 B 03 2L5500S1 2L549 B 04 2L5500R1 2L549 B 05 2L5500P1 2L549 B 06 2L5500N1 2L549 B 07 2L5500M1 2L549 B 08 2L5500L1 2L549 B 09 2L5500K1 2L549 B 10 2L5500J1 2L549 B 11 2L5500H1 2L549 B 12 2L5500G1 2L549 B 13 2L5500F1 2L549 B 14 2L5500E1 2L549 B 15 2L5500D1 2L549 B 16 2L5500C1 2L549 B 17 2L55K4A2 2L549 B 18 2L44K4A2 2L448 B 19 2L4402E1 2L448 B 20 2L4406A1 2L448 B 21 2L4406B1 2L448 | 1.5
2 | ASG | 2ASGC0724 | IN | IN | OUT | NO | 9 | 1.5 | NA | PVC | PVC | 1000V dc | FDR, TDR and V&T | 4RO (FDR & TDR) and 2RO (V&T) | NO | ALSTHOM | IMS | 13 | 0 | 13 | 2ASG560UB | 2KRG151AR | L1 | B 01 2L5507B1 2L549 B 01 2L5507B1 2L549 B 02 2L5501S1 2L549 B 03 2L5501R1 2L549 B 04 2L5501P1 2L549 B 05 2L5510A1 2L549 B 06 2L55K0A1 2L549 B 07 2L66K0A1 2L649 | 1.5
2 | ASG | 2ASGC0725 | IN | IN | OUT | NO | 9 | 1.5 | NA | PVC | PVC | 1000V dc | FDR, TDR and V&T | 4RO (FDR & TDR) and 2RO (V&T) | NO | ALSTHOM | EMS | 43 | 0 | 43 | 2ASG554TL | 2KPR004BN | L1 | B 01 2L6641A1 2L647 B 01 2L6641A1 2L647 B 02 2L66K1A1 2L649 B 03 2L55K1A1 2L549 B 04 2L5513A1 2L549 B 05 2L5500K1 2L549 B 06 2L5500J1 2L549 B 07 2L5500H1 2L549 B 08 2L5500G1 2L549 B 09 2L5500F1 2L549 B 10 2L5500E1 2L549 B 11 2L5500D1 2L549 B 12 2L5500C1 2L549 B 13 2L55K4A2 2L549 B 14 2L44K4A2 2L448 B 15 2L4402E1 2L448 B 16 2L4406A1 2L448 B 17 2L4406B1 2L448 | 1.5
2 | ASG | 2ASGC0727 | IN | IN | OUT | NO | 4 | 1.5 | NA | PVC | PVC | 1000V dc | FDR, TDR and V&T | 4RO (FDR & TDR) and 2RO (V&T) | NO | ALSTHOM | EMS | 20 | 10 | 20 | 2ASG552UD | 2LCC010BN | L1 | F2ASG C0727 D NO 04 1.5 NA 2L549 L549 A13 2ASG 552UD 2L549 L549 A12 2LCC 010BN 20 | 1.5
2 | ASG | 2ASGC0901 | IN | IN | OUT | NO | 3 | 1.5 | A | PVC | PVC | 1000V dc | FDR, TDR and V&T | 4RO (FDR & TDR) and 2RO (V&T) | NO | NIA (MODIFICATION) | IMS | 45 | 45 | 0 | 2ASG022SN | 2ASG051CR | G1 | E2ASG C0901 A IN 03 1.5 A 2W272 2ASG 022SN 2ASG 022SN 2W272 2ASG 051CR 2ASG 051CR 0 | 1.5
2 | ASG | 2ASGC0902 | IN | IN | OUT | NO | 4 | 1.5 | NA | PVC | PVC | 1000V dc | FDR, TDR and V&T | 4RO (FDR & TDR) and 2RO (V&T) | NO | NIA (MODIFICATION) | EMS | 0 | 30 | 0 | 2ASG061UB | 2KIT001CQ | L1 | E2ASG C0902 A IN 04 1.5 NA 2L545 2ASG 061UB 2ASG 061UB 2L547 2KIT-001CQ 2KIT-001CQ 0 | 1.5
2 | ASG | 2ASGC0904 | IN | IN | OUT | NO | 2 | 1.5 | NA | PVC | PVC | 1000V dc | FDR, TDR and V&T | 4RO (FDR & TDR) and 2RO (V&T) | NO | NIA (MODIFICATION) | IMS |  |  |  | 2ASG001RG | 2ASG055CR | G1 |  | 2c x 1,5mm2 | [5 empty] | not in pericles
2 | ASG | 2ASGC0905 | IN | IN | OUT | NO | 2 | 1.5 | NA | PVC | PVC | 1000V dc | FDR, TDR and V&T | 4RO (FDR & TDR) and 2RO (V&T) | NO | NIA (MODIFICATION) | EMS |  |  |  | 2ASG001EA | 2ASG055CR | G1 |  | 2c x 1,5mm2 | [5 empty] | not in pericles
2 | ASG | 2ASGC0906 | IN | IN | OUT | NO | 7 | 1.5 | NA | PVC | PVC | 1000V dc | FDR, TDR and V&T | 4RO (FDR & TDR) and 2RO (V&T) | NO | NIA (MODIFICATION) | IMS |  |  |  | 2ASG055CR | 2ASG059CR | G1 |  | 7c x 1,5mm2 | [5 empty] | not in pericles
2 | ASG | 2ASGC0907 | IN | IN | OUT | NO | 3 | 1.5 | NA | PVC | PVC | 1000V dc | FDR, TDR and V&T | 4RO (FDR & TDR) and 2RO (V&T) | NO | NIA (MODIFICATION) | IMS |  |  |  | 2ASG135VV | 2ASG053CR | G1 |  | 3c x 1,5mm2 | [5 empty] | not in pericles
2 | ASG | 2ASGC0908 | IN | IN | OUT | NO | 3 | 1.5 | NA | PVC | PVC | 1000V dc | FDR, TDR and V&T | 4RO (FDR & TDR) and 2RO (V&T) | NO | NIA (MODIFICATION) | IMS |  |  |  | 2ASG135VV | 2ASG052CR | G1 |  | 3c x 1,5mm2 | [5 empty] | not in pericles
2 | ASG | 2ASGC0909 | IN | IN | OUT | NO | 7 | 1.5 | NA | PVC | PVC | 1000V dc | FDR, TDR and V&T | 4RO (FDR & TDR) and 2RO (V&T) | NO | NIA (MODIFICATION) | EMS |  |  |  | 2KSCP05 | 2ASG057UB | L1 |  | 7c x 1,5mm2 | [5 empty] | not in pericles
2 | ASG | 2ASGC0911 | IN | IN | OUT | NO | 4 | 1.5 | NA | PVC | PVC | 1000V dc | FDR, TDR and V&T | 4RO (FDR & TDR) and 2RO (V&T) | NO | NIA (MODIFICATION) | IMS | 40 | 47 | 0 | 2KRG151AR | 2ASG057UB | C1 | A 01 2L5548F1 2L545 A 01 2L5548F1 2L545 A 02 2L5548E1 2L545 A 03 2L5548D1 2L545 A 04 2L5548C1 2L545 A 05 2L5533A2 2L545 A 06 2L5533B2 2L545 A 07 2L5533C2 2L545 A 08 2L5533D2 2L545 A 09 2L5533E2 2L545 A 10 2L5533F2 2L545 A 10 2L5533F2 2L546 A 11 2L5533G2 2L546 A 12 2L5533H2 2L546 A 13 2L5533J2 2L546 A 14 2L5533K2 2L546 A 15 2L5533L2 2L546 A 16 2L5539C1 2L546 A 17 2L5539B1 2L546 A 18 2L5539A1 2L546 A 19 2L55JJB1 2L546 A 20 2L66JJA1 2L647 A 21 2L6600E2 2L647 A 22 2L6600F2 2L647 A 23 2L6600G2 2L647 A 24 2L6600H2 2L647 A 25 2L6614A2 2L647 A 26 2L6614B2 2L647 A 27 2L6614C2 2L647 A 27 2L6614C2 2L649 | 1.5
2 | ASG | 2ASGC0912 | IN | IN | OUT | NO | 4 | 1.5 | A | PVC | PVC | 1000V dc | FDR, TDR and V&T | 4RO (FDR & TDR) and 2RO (V&T) | NO | NIA (MODIFICATION) | IMS |  |  |  | 2ASG135VV | 2ASG053CC | G1 |  | 4 Core x 1.5mm2 armoured | [5 empty] | not in pericles
2 | ASG | 2ASGC0972 | IN | IN | OUT | NO | NIA | NIA | NIA | NIA | NIA | NIA | FDR, TDR and V&T | 4RO (FDR & TDR) and 2RO (V&T) | NO | NIA (MODIFICATION) | IMS |  |  |  | 2ASG055CR | 2SVABOX | G1 | [7 empty] | not in pericles
2 | ATE | 2ATEC0946 | IN | IN | OUT | NO | 2 | 1.5 | NA | PVC | PVC | 1000V dc | FDR, TDR and V&T | 4RO (FDR & TDR) and 2RO (V&T) | NO | NIA (MODIFICATION) | EMS | 21 | 26 | 26 | 2ATE004UB | 2KSAH04AR | L1 | A 01 2L5504B3 2L547 A 01 2L5504B3 2L547 A 02 2L5508E1 2L547 A 03 2L5508F1 2L547 A 04 2L5508G1 2L547 A 05 2L5507B1 2L547 A 06 2L5507C1 2L547 A 07 2L5507D1 2L547 A 08 2L5507E1 2L547 A 09 2L55KCB3 2L547 A 10 2L66KCA3 2L647 A 11 2L6621C2 2L647 A 12 2L6621B2 2L647 A 13 2L6621A1 2L647 | 1.5
2 | ATE | 2ATEC0947 | IN | IN | OUT | NO | 37 | 1.5 | NA | PVC | PVC | 1000V dc | FDR, TDR and V&T | 4RO (FDR & TDR) and 2RO (V&T) | NO | NIA (MODIFICATION) | EMS | 23 | 25 | 25 | 2ATE004UB | 2KSAI01AR | L1 | A 01 2L5504B3 2L547 A 01 2L5504B3 2L547 A 02 2L5508E1 2L547 A 03 2L5508F1 2L547 A 04 2L5508G1 2L547 A 05 2L5507B1 2L547 A 06 2L5507C1 2L547 A 07 2L5507D1 2L547 A 08 2L5507E1 2L547 A 09 2L55KCB3 2L547 A 10 2L66KCA3 2L647 A 11 2L6621C2 2L647 A 12 2L6621B2 2L647 A 13 2L6621A1 2L647 | 1.5
2 | ATE | 2ATEC0950 | IN | IN | OUT | NO | 2 | 1.5 | NA | PVC | PVC | 1000V dc | FDR, TDR and V&T | 4RO (FDR & TDR) and 2RO (V&T) | NO | NIA (MODIFICATION) | EMS | 21 | 26 | 26 | 2ATE004UB | 2KSAH04AR | L1 | A 01 2L5504B3 2L547 A 01 2L5504B3 2L547 A 02 2L5508E1 2L547 A 03 2L5508F1 2L547 A 04 2L5508G1 2L547 A 05 2L5507B1 2L547 A 06 2L5507C1 2L547 A 07 2L5507D1 2L547 A 08 2L5507E1 2L547 A 09 2L55KCB3 2L547 A 10 2L66KCA3 2L647 A 11 2L6621C2 2L647 A 12 2L6621B2 2L647 A 13 2L6621A1 2L647 | 1.5
2 | ATE | 2ATEC0954 | IN | IN | OUT | NO | 4 | 1.5 | NA | PVC | PVC | 1000V dc | FDR, TDR and V&T | 4RO (FDR & TDR) and 2RO (V&T) | NO | NIA (MODIFICATION) | EMS | 19 | 24 | 24 | 2ATE004UB | 2KSAE02AR | L1 | A 01 2L5504B3 2L547 A 01 2L5504B3 2L547 A 02 2L5508E1 2L547 A 03 2L5508F1 2L547 A 04 2L5508G1 2L547 A 05 2L5507B1 2L547 A 06 2L5507C1 2L547 A 07 2L5507D1 2L547 A 08 2L5507E1 2L547 A 09 2L55KCB3 2L547 A 10 2L66KCA3 2L647 A 11 2L6621D2 2L647 | 1.5
2 | ATE | 2ATEC0960 | IN | IN | OUT | NO | 7 | 1.5 | NA | PVC | PVC | 1000V dc | FDR, TDR and V&T | 4RO (FDR & TDR) and 2RO (V&T) | NO | NIA (MODIFICATION) | EMS |  |  | 45 | 2ATE004UB | 2KSAE10AR | L1 | IND 2L5 5043B-P 5201A 5JUIA 5261P-J 5JY4B 2L6 6JY4A 6081A 6011JHG 6111A 6201CBA IND | 7 X 1,5 | [5 empty] | duplicate cable number
2 | ATE | 2ATEC1007 | IN | IN | OUT | NO | 2 | 1.5 | NA | PVC | PVC | 1000V dc | FDR, TDR and V&T | 4RO (FDR & TDR) and 2RO (V&T) | NO | ALSTHOM | EMS | 142 | 208 | 0 | 2ATE009CR | 2ARE004UB | X1 |  | 1.5
2 | CAP | 2CAPC0005 | IN | IN | OUT | NO | 2 | 1.5 | NA | PVC | PVC | 1000V dc | FDR, TDR and V&T | 4RO (FDR & TDR) and 2RO (V&T) | NO | ALSTHOM | EMS | 20 | 24 | 24 | 2CAP002UB | 2KSAH05AR | L1 | A 01 2L5506A1 2L547 A 01 2L5506A1 2L547 A 02 2L5506B1 2L547 A 03 2L5506C1 2L547 A 04 2L5506D1 2L547 A 05 2L5511G1 2L547 A 06 2L5507E1 2L547 A 07 2L55KCB3 2L547 A 08 2L66KCA3 2L647 A 09 2L6621C2 2L647 A 10 2L6621B2 2L647 A 11 2L6621A1 2L647 | 1.5
2 | CAP | 2CAPC0006 | IN | IN | OUT | NO | 12 | 1.5 | NA | PVC | PVC | 1000V dc | FDR, TDR and V&T | 4RO (FDR & TDR) and 2RO (V&T) | NO | ALSTHOM | EMS | 18 | 23 | 23 | 2CAP002UB | 2KSAE03AR | L1 | A 01 2L5506A1 2L547 A 01 2L5506A1 2L547 A 02 2L5506B1 2L547 A 03 2L5506C1 2L547 A 04 2L5506D1 2L547 A 05 2L5511G1 2L547 A 06 2L5507E1 2L547 A 07 2L55KCB3 2L547 A 08 2L66KCA3 2L647 A 09 2L6621D2 2L647 | 1.5
2 | CAP | 2CAPC0011 | IN | IN | OUT | NO | 3 | 1.5 | A | PVC | PVC | 1000V dc | FDR, TDR and V&T | 4RO (FDR & TDR) and 2RO (V&T) | NO | ALSTHOM | IMS | 20 | 12 | 12 | 2CAP001CR | 2CAP001SN | X1 | K2CAP C0011 A IN 03 1.5 A 2M0D1 2CAP 001CR 2CAP 001CR 2M0D2 2M0D2 71F 2CAP 001SN 12 | 1.5
2 | CAP | 2CAPC0012 | IN | IN | OUT | NO | 3 | 1.5 | A | PVC | PVC | 1000V dc | FDR, TDR and V&T | 4RO (FDR & TDR) and 2RO (V&T) | NO | ALSTHOM | IMS | 20 | 10 | 10 | 2CAP001CR | 2CAP002SN | X1 | K2CAP C0012 A IN 03 1.5 A 2M0D1 2CAP 001CR 2CAP 001CR 2M0D1 2M0D1 70F 2CAP 002SN 10 | 1.5
2 | CAP | 2CAPC0013 | IN | IN | OUT | NO | 3 | 1.5 | A | PVC | PVC | 1000V dc | FDR, TDR and V&T | 4RO (FDR & TDR) and 2RO (V&T) | NO | ALSTHOM | IMS | 20 | 12 | 12 | 2CAP001CR | 2CAP003SN | X1 | K2CAP C0013 A IN 03 1.5 A 2M0D1 2CAP 001CR 2CAP 001CR 2M0D1 2M0D1 70F 2CAP 003SN 12 | 1.5
2 | CAP | 2CAPC0014 | IN | IN | OUT | NO | 3 | 1.5 | A | PVC | PVC | 1000V dc | FDR, TDR and V&T | 4RO (FDR & TDR) and 2RO (V&T) | NO | ALSTHOM | IMS | 20 | 14 | 14 | 2CAP001CR | 2CAP004SN | X1 | K2CAP C0014 A IN 03 1.5 A 2M0D1 2CAP 001CR 2CAP 001CR 2M0D2 2M0D2 71F 2CAP 004SN 14 | 1.5
2 | CAR | 2CARC0005 | IN | IN | OUT | NO | 2 | 1.5 | NA | PVC | PVC | 1000V dc | FDR, TDR and V&T | 4RO (FDR & TDR) and 2RO (V&T) | NO | ALSTHOM | EMS | 19 | 24 | 24 | 2CAR002UB | 2KSAH05AR | L1 | A 01 2L5508F1 2L547 A 01 2L5508F1 2L547 A 02 2L5508G1 2L547 A 03 2L5507B1 2L547 A 04 2L5507C1 2L547 A 05 2L5507D1 2L547 A 06 2L5507E1 2L547 A 07 2L55KCB3 2L547 A 08 2L66KCA3 2L647 A 09 2L6621C2 2L647 A 10 2L6621B2 2L647 A 11 2L6621A1 2L647 | 1.5
2 | CAR | 2CARC0006 | IN | IN | OUT | NO | 19 | 1.5 | NA | PVC | PVC | 1000V dc | FDR, TDR and V&T | 4RO (FDR & TDR) and 2RO (V&T) | NO | ALSTHOM | EMS | 18 | 23 | 23 | 2CAR002UB | 2KSAE01AR | L1 | A 01 2L5508F1 2L547 A 01 2L5508F1 2L547 A 02 2L5508G1 2L547 A 03 2L5507B1 2L547 A 04 2L5507C1 2L547 A 05 2L5507D1 2L547 A 06 2L5507E1 2L547 A 07 2L55KCB3 2L547 A 08 2L66KCA3 2L647 A 09 2L6621D2 2L647 | 1.5
2 | CET | 2CETC0007 | IN | IN | OUT | NO | 2 | 1.5 | NA | PVC | PVC | 1000V dc | FDR, TDR and V&T | 4RO (FDR & TDR) and 2RO (V&T) | NO | ALSTHOM | EMS | 19 | 24 | 24 | 2CET002UB | 2KSAH05AR | L1 | A 01 2L5506B1 2L547 A 01 2L5506B1 2L547 A 02 2L5506C1 2L547 A 03 2L5506D1 2L547 A 04 2L5511G1 2L547 A 05 2L5507E1 2L547 A 06 2L55KCB3 2L547 A 07 2L66KCA3 2L647 A 08 2L6621C2 2L647 A 09 2L6621B2 2L647 A 10 2L6621A1 2L647 | 1.5
2 | CET | 2CETC0008 | IN | IN | OUT | NO | 12 | 1.5 | NA | PVC | PVC | 1000V dc | FDR, TDR and V&T | 4RO (FDR & TDR) and 2RO (V&T) | NO | ALSTHOM | EMS | 17 | 21 | 21 | 2CET002UB | 2KSAE02AR | L1 | A 01 2L5506B1 2L547 A 01 2L5506B1 2L547 A 02 2L5506C1 2L547 A 03 2L5506D1 2L547 A 04 2L5511G1 2L547 A 05 2L5507E1 2L547 A 06 2L55KCB3 2L547 A 07 2L66KCA3 2L647 A 08 2L6621D2 2L647 | 1.5
2 | CEX | 2CEXC0020 | IN | IN | OUT | NO | 2 | 1.5 | NA | PVC | PVC | 1000V dc | FDR, TDR and V&T | 4RO (FDR & TDR) and 2RO (V&T) | NO | ALSTHOM | EMS | 18 | 23 | 23 | 2CEX005UB | 2KSAH05AR | L1 | A 01 2L5506C1 2L547 A 01 2L5506C1 2L547 A 02 2L5506D1 2L547 A 03 2L5511G1 2L547 A 04 2L5507E1 2L547 A 05 2L55KCB3 2L547 A 06 2L66KCA3 2L647 A 07 2L6621C2 2L647 A 08 2L6621B2 2L647 A 09 2L6621A1 2L647 | 1.5
2 | CEX | 2CEXC0021 | IN | IN | OUT | NO | 4 | 1.5 | NA | PVC | PVC | 1000V dc | FDR, TDR and V&T | 4RO (FDR & TDR) and 2RO (V&T) | NO | ALSTHOM | EMS | 16 | 20 | 20 | 2CEX005UB | 2KSAE01AR | L1 | A 01 2L5506C1 2L547 A 01 2L5506C1 2L547 A 02 2L5506D1 2L547 A 03 2L5511G1 2L547 A 04 2L5507E1 2L547 A 05 2L55KCB3 2L547 A 06 2L66KCA3 2L647 A 07 2L6621D2 2L647 | 1.5
2 | CEX | 2CEXC0022 | IN | IN | OUT | NO | 4 | 1.5 | NA | PVC | PVC | 1000V dc | FDR, TDR and V&T | 4RO (FDR & TDR) and 2RO (V&T) | NO | ALSTHOM | EMS | 30 | 35 | 35 | 2CEX005UB | 2KSAC09AR | L1 | A 01 2L5505C3 2L547 A 01 2L5505C3 2L547 A 02 2L5505B3 2L547 A 03 2L5508E1 2L547 A 04 2L5508D1 2L547 A 05 2L5508C1 2L547 A 06 2L5508B1 2L547 A 07 2L5508A1 2L547 A 08 2L5500B1 2L547 A 09 2L55JHB2 2L547 A 10 2L66JHA2 2L647 A 11 2L6614A1 2L647 A 12 2L6601F1 2L647 A 13 2L6615B1 2L647 A 14 2L6620B1 2L647 A 15 2L6620C1 2L647 A 16 2L6620D1 2L647 | 1.5
2 | CEX | 2CEXC0025 | IN | IN | OUT | NO | 12 | 1.5 | A | PVC | PVC | 1000V dc | FDR, TDR and V&T | 4RO (FDR & TDR) and 2RO (V&T) | NO | ALSTHOM | IMS | 131 | 124 | 124 | 2LKA409 | 2CEX003VL | X1 | A 01 2L4424B2 2L442 A 01 2L4424B2 2L442 A 01 2L4424B2 2L444 A 01 2L4424B2 2L445 A 02 2L4424A2 2L444 A 03 2L4410M1 2L444 A 04 2L4410L1 2L444 A 05 2L4410K1 2L444 A 05 2L4410K1 2L446 A 06 2L44JKA3 2L446 A 07 2L33JKA3 2L346 A 08 2L22JKA3 2L244 A 09 2L11JKA3 2L149 A 10 2L1121E1 2L145 A 10 2L1121E1 2L149 A 11 2L1121F1 2L141 A 11 2L1121F1 2L145 A 11 2L1121F1 2L153 A 12 2L11Z3A1 2L141 A 13 2L1129B2 2L141 A 14 2L1129A2 2L141 A 15 2M1111A1 2M1? A 16 2M1111B1 2M1? | 1.5
2 | CEX | 2CEXC0026 | IN | IN | OUT | NO | 12 | 1.5 | A | PVC | PVC | 1000V dc | FDR, TDR and V&T | 4RO (FDR & TDR) and 2RO (V&T) | NO | ALSTHOM | IMS | 131 | 125 | 125 | 2LKA410 | 2CEX009VL | X1 | A 01 2L4424B2 2L442 A 01 2L4424B2 2L442 A 01 2L4424B2 2L444 A 01 2L4424B2 2L445 A 02 2L4424A2 2L444 A 03 2L4410M1 2L444 A 04 2L4410L1 2L444 A 05 2L4410K1 2L444 A 05 2L4410K1 2L446 A 06 2L44JKA3 2L446 A 07 2L33JKA3 2L346 A 08 2L22JKA3 2L244 A 09 2L11JKA3 2L149 A 10 2L1121E1 2L145 A 10 2L1121E1 2L149 A 11 2L1121F1 2L141 A 11 2L1121F1 2L145 A 11 2L1121F1 2L153 A 12 2L11Z3A1 2L141 A 13 2L1129B2 2L141 A 14 2L1129A2 2L141 A 15 2M1111A1 2M1? A 16 2M1111B1 2M1? | 1.5
2 | CEX | 2CEXC0027 | IN | IN | OUT | NO | 12 | 1.5 | A | PVC | PVC | 1000V dc | FDR, TDR and V&T | 4RO (FDR & TDR) and 2RO (V&T) | NO | ALSTHOM | IMS | 102 | 106 | 106 | 2LKA610 | 2CEX015VL | X1 | A 01 2L4417F1 2L444 A 01 2L4417F1 2L444 A 02 2L4419A1 2L444 A 03 2L4410N1 2L443 A 03 2L4410N1 2L444 A 04 2L44JWA1 2L443 A 05 2L33JWA1 2L341 A 06 2L3380B2 2L341 A 07 2M3306A1 2M3? A 08 2M22HGA1 2M2? A 09 2M2209A1 2M2? A 10 2M119HA1 2M1? A 11 2M1119A1 2M1? | 1.5
2 | CEX | 2CEXC0028 | IN | IN | OUT | NO | 3 | 1.5 | A | PVC | PVC | 1000V dc | FDR, TDR and V&T | 4RO (FDR & TDR) and 2RO (V&T) | NO | ALSTHOM | IMS | 20 | 24 | 24 | 2CEX001CR | 2CEX001SN | X1 | K2CEX C0028 A IN 03 1.5 A 2M0D2 2CEX 001CR 2CEX 001CR 2M0D1 2M0D1 70F 2CEX 001SN 24 | 1.5
2 | CEX | 2CEXC0029 | IN | IN | OUT | NO | 3 | 1.5 | A | PVC | PVC | 1000V dc | FDR, TDR and V&T | 4RO (FDR & TDR) and 2RO (V&T) | NO | ALSTHOM | IMS | 20 | 27 | 27 | 2CEX001CR | 2CEX002SN | X1 | K2CEX C0029 A IN 03 1.5 A 2M0D2 2CEX 001CR 2CEX 001CR 2M0D1 2M0D1 70F 2CEX 002SN 27 | 1.5
2 | CEX | 2CEXC0030 | IN | IN | OUT | NO | 3 | 1.5 | A | PVC | PVC | 1000V dc | FDR, TDR and V&T | 4RO (FDR & TDR) and 2RO (V&T) | NO | ALSTHOM | IMS | 20 | 27 | 27 | 2CEX001CR | 2CEX003SN | X1 | K2CEX C0030 A IN 03 1.5 A 2M0D2 2CEX 001CR 2CEX 001CR 2M0D2 2M0D2 71F 2CEX 003SN 27 | 1.5
2 | CEX | 2CEXC0033 | IN | IN | OUT | NO | 3 | 1.5 | A | PVC | PVC | 1000V dc | FDR, TDR and V&T | 4RO (FDR & TDR) and 2RO (V&T) | NO | ALSTHOM | IMS | 20 | 21 | 21 | 2CEX001CR | 2CEX003SP | X1 | K2CEX C0033 A IN 03 1.5 A 2M0D2 2CEX 001CR 2CEX 001CR 2M0D2 2M0D2 73F 2CEX 003SP 21 | 1.5
2 | CEX | 2CEXC0040 | IN | IN | OUT | NO | 7 | 1.5 | A | PVC | PVC | 1000V dc | FDR, TDR and V&T | 4RO (FDR & TDR) and 2RO (V&T) | NO | ALSTHOM | IMS | 20 | 15 | 15 | 2CEX004CR | 2CEX001VL | X1 | K2CEX C0040 A IN 07 1.5 A 2??? 2CEX 004CR 2CEX 004CR 2M0D2 2M0D2 71E 2CEX 001VL 15 | 1.5
2 | CEX | 2CEXC0041 | IN | IN | OUT | NO | 7 | 1.5 | A | PVC | PVC | 1000V dc | FDR, TDR and V&T | 4RO (FDR & TDR) and 2RO (V&T) | NO | ALSTHOM | IMS | 20 | 15 | 15 | 2CEX005CR | 2CEX007VL | X1 | K2CEX C0041 A IN 07 1.5 A 2??? 2CEX 005CR 2CEX 005CR 2M0D2 2M0D2 72E 2CEX 007VL 15 | 1.5
2 | CEX | 2CEXC0042 | IN | IN | OUT | NO | 7 | 1.5 | A | PVC | PVC | 1000V dc | FDR, TDR and V&T | 4RO (FDR & TDR) and 2RO (V&T) | NO | ALSTHOM | IMS | 20 | 15 | 15 | 2CEX006CR | 2CEX013VL | X1 | K2CEX C0042 A IN 07 1.5 A 2M0D2 2CEX 006CR 2CEX 006CR 2M0D2 2M0D2 73E 2CEX 013VL 15 | 1.5
2 | CEX | 2CEXC0047 | IN | IN | OUT | NO | 12 | 1.5 | NA | PVC | PVC | 1000V dc | FDR, TDR and V&T | 4RO (FDR & TDR) and 2RO (V&T) | NO | ALSTHOM | EMS |  |  | 35 | 2CEX005UB | 2KSAE10AR | L1 | IND 2L5 5041NP 5201A 5JU1A 5261P-J 5JY4B 2L6 6JY4A 6081A 6011JHG 6111A 6201CBA IND | 12x1.5 | [5 empty] | duplicate cable number
2 | CFI | 2CFIC0013 | IN | IN | OUT | NO | 2 | 1.5 | NA | PVC | PVC | 1000V dc | FDR, TDR and V&T | 4RO (FDR & TDR) and 2RO (V&T) | NO | ALSTHOM | EMS | 17 | 22 | 22 | 2CFI003UB | 2KSAH05AR | L1 | A 01 2L5506E1 2L547 A 01 2L5506E1 2L547 A 02 2L5511G1 2L547 A 03 2L5507E1 2L547 A 04 2L55KCB3 2L547 A 05 2L66KCA3 2L647 A 06 2L6621C2 2L647 A 07 2L6621B2 2L647 A 08 2L6621A1 2L647 | 1.5
2 | CFI | 2CFIC0014 | IN | IN | OUT | NO | 37 | 1.5 | NA | PVC | PVC | 1000V dc | FDR, TDR and V&T | 4RO (FDR & TDR) and 2RO (V&T) | NO | ALSTHOM | EMS | 17 | 15 | 16 | 2CFI003UB | 2KSAD04AR | L1 | A 01 2L5506E1 2L547 A 01 2L5506E1 2L547 A 02 2L5511G1 2L547 A 03 2L5507E1 2L547 A 04 2L55KCB3 2L547 A 05 2L66KCA3 2L647 A 06 2L6621D2 2L647 | 1.5
2 | CFI | 2CFIC0030 | IN | IN | OUT | NO | 2 | 1.5 | NA | PVC | PVC | 1000V dc | FDR, TDR and V&T | 4RO (FDR & TDR) and 2RO (V&T) | NO | ALSTHOM | EMS | 18 | 23 | 23 | 2CFI007UB | 2KSAH05AR | L1 | A 01 2L5513F1 2L547 A 01 2L5513F1 2L547 A 02 2L5513G1 2L547 A 03 2L5507F1 2L547 A 04 2L55KCB3 2L547 A 05 2L66KCA3 2L647 A 06 2L6621C2 2L647 A 07 2L6621B2 2L647 A 08 2L6621A1 2L647 | 1.5
2 | CFI | 2CFIC0031 | IN | IN | OUT | NO | 37 | 1.5 | NA | PVC | PVC | 1000V dc | FDR, TDR and V&T | 4RO (FDR & TDR) and 2RO (V&T) | NO | ALSTHOM | EMS | 17 | 22 | 22 | 2CFI007UB | 2KSAD04AR | L1 | A 01 2L5513F1 2L547 A 01 2L5513F1 2L547 A 02 2L5513G1 2L547 A 03 2L5507F1 2L547 A 04 2L55KCB3 2L547 A 05 2L66KCA3 2L647 A 06 2L6621D2 2L647 | 1.5
2 | CFI | 2CFIC0047 | IN | IN | OUT | NO | 2 | 1.5 | NA | PVC | PVC | 1000V dc | FDR, TDR and V&T | 4RO (FDR & TDR) and 2RO (V&T) | NO | ALSTHOM | EMS | 18 | 23 | 23 | 2CFI011UB | 2KSAH05AR | L1 | A 01 2L5506G1 2L547 A 01 2L5506G1 2L547 A 02 2L5513G1 2L547 A 03 2L5507F1 2L547 A 04 2L55KCB3 2L547 A 05 2L66KCA3 2L647 A 06 2L6621C2 2L647 A 07 2L6621B2 2L647 A 08 2L6621A1 2L647 | 1.5
2 | CFI | 2CFIC0048 | IN | IN | OUT | NO | 37 | 1.5 | NA | PVC | PVC | 1000V dc | FDR, TDR and V&T | 4RO (FDR & TDR) and 2RO (V&T) | NO | ALSTHOM | EMS | 33 | 38 | 38 | 2CFI011UB | 2KSAD04AR | L1 | A 01 2L5506G1 2L547 A 01 2L5506G1 2L547 A 02 2L5506F1 2L547 A 03 2L5506E1 2L547 A 04 2L5506D1 2L547 A 05 2L5506C1 2L547 A 06 2L5506B1 2L547 A 07 2L5508F1 2L547 A 08 2L5508E1 2L547 A 09 2L5508D1 2L547 A 10 2L5508C1 2L547 A 11 2L5508B1 2L547 A 12 2L5508A1 2L547 A 13 2L5500B1 2L547 A 14 2L55JHB2 2L547 A 15 2L66JHA2 2L647 A 16 2L6614A1 2L647 A 17 2L6601F1 2L647 A 18 2L6615B1 2L647 A 19 2L6620B1 2L647 A 20 2L6620C1 2L647 | 1.5
2 | CFI | 2CFIC0063 | IN | IN | OUT | NO | 2 | 1.5 | NA | PVC | PVC | 1000V dc | FDR, TDR and V&T | 4RO (FDR & TDR) and 2RO (V&T) | NO | ALSTHOM | EMS | 18 | 23 | 23 | 2CFI015UB | 2KSAH05AR | L1 | A 01 2L5506G1 2L547 A 01 2L5506G1 2L547 A 02 2L5513G1 2L547 A 03 2L5507F1 2L547 A 04 2L55KCB3 2L547 A 05 2L66KCA3 2L647 A 06 2L6621C2 2L647 A 07 2L6621B2 2L647 A 08 2L6621A1 2L647 | 1.5
2 | CFI | 2CFIC0064 | IN | IN | OUT | NO | 4 | 1.5 | NA | PVC | PVC | 1000V dc | FDR, TDR and V&T | 4RO (FDR & TDR) and 2RO (V&T) | NO | ALSTHOM | EMS | 33 | 38 | 38 | 2CFI015UB | 2KSAD04AR | L1 | A 01 2L5506G1 2L547 A 01 2L5506G1 2L547 A 02 2L5506F1 2L547 A 03 2L5506E1 2L547 A 04 2L5506D1 2L547 A 05 2L5506C1 2L547 A 06 2L5506B1 2L547 A 07 2L5508F1 2L547 A 08 2L5508E1 2L547 A 09 2L5508D1 2L547 A 10 2L5508C1 2L547 A 11 2L5508B1 2L547 A 12 2L5508A1 2L547 A 13 2L5500B1 2L547 A 14 2L55JHB2 2L547 A 15 2L66JHA2 2L647 A 16 2L6614A1 2L647 A 17 2L6601F1 2L647 A 18 2L6615B1 2L647 A 19 2L6620B1 2L647 A 20 2L6620C1 2L647 | 1.5
2 | CRF | 2CRFC0016 | IN | IN | OUT | NO | 2 | 1.5 | NA | PVC | PVC | 1000V dc | FDR, TDR and V&T | 4RO (FDR & TDR) and 2RO (V&T) | NO | ALSTHOM | EMS | 19 | 24 | 24 | 2CRF004UB | 2KSAH05AR | L1 | A 01 2L5506H1 2L547 A 01 2L5506H1 2L547 A 02 2L5506G1 2L547 A 03 2L5513G1 2L547 A 04 2L5507F1 2L547 A 05 2L55KCB3 2L547 A 06 2L66KCA3 2L647 A 07 2L6621C2 2L647 A 08 2L6621B2 2L647 A 09 2L6621A1 2L647 | 1.5
2 | CRF | 2CRFC0017 | IN | IN | OUT | NO | 12 | 1.5 | NA | PVC | PVC | 1000V dc | FDR, TDR and V&T | 4RO (FDR & TDR) and 2RO (V&T) | NO | ALSTHOM | EMS | 21 | 24 | 24 | 2CRF004UB | 2KSAI04AR | L1 | A 01 2L5506H1 2L547 A 01 2L5506H1 2L547 A 02 2L5506G1 2L547 A 03 2L5513G1 2L547 A 04 2L5507F1 2L547 A 05 2L55KCB3 2L547 A 06 2L66KCA3 2L647 A 07 2L6621C2 2L647 A 08 2L6621B2 2L647 A 09 2L6621A1 2L647 | 1.5
2 | CRF | 2CRFC0031 | IN | IN | OUT | NO | 2 | 1.5 | NA | PVC | PVC | 1000V dc | FDR, TDR and V&T | 4RO (FDR & TDR) and 2RO (V&T) | NO | ALSTHOM | EMS | 20 | 25 | 25 | 2CRF007UB | 2KSAH05AR | L1 | A 01 2L5506H1 2L547 A 01 2L5506H1 2L547 A 02 2L5506G1 2L547 A 03 2L5513G1 2L547 A 04 2L5507F1 2L547 A 05 2L55KCB3 2L547 A 06 2L66KCA3 2L647 A 07 2L6621C2 2L647 A 08 2L6621B2 2L647 A 09 2L6621A1 2L647 | 1.5
2 | CRF | 2CRFC0032 | IN | IN | OUT | NO | 37 | 1.5 | NA | PVC | PVC | 1000V dc | FDR, TDR and V&T | 4RO (FDR & TDR) and 2RO (V&T) | NO | ALSTHOM | EMS | 22 | 24 | 24 | 2CRF007UB | 2KSAI04AR | L1 | A 01 2L5506H1 2L547 A 01 2L5506H1 2L547 A 02 2L5506G1 2L547 A 03 2L5513G1 2L547 A 04 2L5507F1 2L547 A 05 2L55KCB3 2L547 A 06 2L66KCA3 2L647 A 07 2L6621C2 2L647 A 08 2L6621B2 2L647 A 09 2L6621A1 2L647 | 1.5
2 | CRF | 2CRFC0047 | IN | IN | OUT | NO | 2 | 1.5 | NA | PVC | PVC | 1000V dc | FDR, TDR and V&T | 4RO (FDR & TDR) and 2RO (V&T) | NO | ALSTHOM | EMS | 21 | 26 | 26 | 2CRF012UB | 2KSAH05AR | L1 | A 01 2L5516F1 2L547 A 01 2L5516F1 2L547 A 02 2L5516G1 2L547 A 03 2L5507J1 2L547 A 04 2L5507H1 2L547 A 05 2L5507G1 2L547 A 06 2L5507F1 2L547 A 07 2L55KCB3 2L547 A 08 2L66KCA3 2L647 A 09 2L6621C2 2L647 A 10 2L6621B2 2L647 A 11 2L6621A1 2L647 | 1.5
2 | CRF | 2CRFC0048 | IN | IN | OUT | NO | 12 | 1.5 | NA | PVC | PVC | 1000V dc | FDR, TDR and V&T | 4RO (FDR & TDR) and 2RO (V&T) | NO | ALSTHOM | EMS | 23 | 25 | 25 | 2CRF012UB | 2KSAI04AR | L1 | A 01 2L5516F1 2L547 A 01 2L5516F1 2L547 A 02 2L5516G1 2L547 A 03 2L5507J1 2L547 A 04 2L5507H1 2L547 A 05 2L5507G1 2L547 A 06 2L5507F1 2L547 A 07 2L55KCB3 2L547 A 08 2L66KCA3 2L647 A 09 2L6621C2 2L647 A 10 2L6621B2 2L647 A 11 2L6621A1 2L647 | 1.5
2 | CRF | 2CRFC0074 | IN | IN | OUT | NO | 2 | 1.5 | NA | PVC | PVC | 1000V dc | FDR, TDR and V&T | 4RO (FDR & TDR) and 2RO (V&T) | NO | ALSTHOM | EMS | 33 | 38 | 38 | 2CRF007UB | 2KSAD03AR | L1 | A 01 2L5515F1 2L547 A 01 2L5515F1 2L547 A 02 2L5515E1 2L547 A 03 2L5515D1 2L547 A 04 2L5515C1 2L547 A 05 2L5515B1 2L547 A 06 2L5515A1 2L547 A 07 2L5500J1 2L547 A 08 2L55JDB1 2L547 A 09 2L5526H1 2L547 A 10 2L5526G1 2L547 A 11 2L5526F1 2L547 A 12 2L5526E1 2L547 A 13 2L5526D1 2L547 A 14 2L5526C1 2L547 A 15 2L55JHB2 2L547 A 16 2L66JHA2 2L647 A 17 2L6614A1 2L647 A 18 2L6601F1 2L647 A 19 2L6615B1 2L647 A 20 2L6620B1 2L647 A 21 2L6620C1 2L647 | 1.5
2 | CSI | 2CSIC0011 | IN | IN | OUT | NO | 2 | 1.5 | NA | PVC | PVC | 1000V dc | FDR, TDR and V&T | 4RO (FDR & TDR) and 2RO (V&T) | NO | ALSTHOM | EMS | 21 | 27 | 27 | 2CSI003UB | 2KSAH06AR | L1 | A 01 2L5506K1 2L547 A 01 2L5506K1 2L547 A 02 2L5506J1 2L547 A 03 2L5506H1 2L547 A 04 2L5506G1 2L547 A 05 2L5513G1 2L547 A 06 2L5507F1 2L547 A 07 2L55KCB3 2L547 A 08 2L66KCA3 2L647 A 09 2L6621C2 2L647 A 10 2L6621B2 2L647 A 11 2L6621A1 2L647 | 1.5
2 | CSI | 2CSIC0012 | IN | IN | OUT | NO | 12 | 1.5 | NA | PVC | PVC | 1000V dc | FDR, TDR and V&T | 4RO (FDR & TDR) and 2RO (V&T) | NO | ALSTHOM | EMS | 23 | 26 | 26 | 2CSI003UB | 2KSAI02AR | L1 | A 01 2L5506K1 2L547 A 01 2L5506K1 2L547 A 02 2L5506J1 2L547 A 03 2L5506H1 2L547 A 04 2L5506G1 2L547 A 05 2L5513G1 2L547 A 06 2L5507F1 2L547 A 07 2L55KCB3 2L547 A 08 2L66KCA3 2L647 A 09 2L6621C2 2L647 A 10 2L6621B2 2L647 A 11 2L6621A1 2L647 | 1.5
2 | CSI | 2CSIC0030 | IN | IN | OUT | NO | 2 | 1.5 | NA | PVC | PVC | 1000V dc | FDR, TDR and V&T | 4RO (FDR & TDR) and 2RO (V&T) | NO | ALSTHOM | EMS | 22 | 28 | 28 | 2CSI009UB | 2KSAH06AR | L1 | A 01 2L5506M1 2L547 A 01 2L5506M1 2L547 A 02 2L5506L1 2L547 A 03 2L5506K1 2L547 A 04 2L5506J1 2L547 A 05 2L5506H1 2L547 A 06 2L5506G1 2L547 A 07 2L5513G1 2L547 A 08 2L5507F1 2L547 A 09 2L55KCB3 2L547 A 10 2L66KCA3 2L647 A 11 2L6621C2 2L647 A 12 2L6621B2 2L647 A 13 2L6621A1 2L647 | 1.5
2 | CSI | 2CSIC0031 | IN | IN | OUT | NO | 9 | 1.5 | NA | PVC | PVC | 1000V dc | FDR, TDR and V&T | 4RO (FDR & TDR) and 2RO (V&T) | NO | ALSTHOM | EMS | 24 | 27 | 27 | 2CSI009UB | 2KSAI02AR | L1 | A 01 2L5506M1 2L547 A 01 2L5506M1 2L547 A 02 2L5506L1 2L547 A 03 2L5506K1 2L547 A 04 2L5506J1 2L547 A 05 2L5506H1 2L547 A 06 2L5506G1 2L547 A 07 2L5513G1 2L547 A 08 2L5507F1 2L547 A 09 2L55KCB3 2L547 A 10 2L66KCA3 2L647 A 11 2L6621C2 2L647 A 12 2L6621B2 2L647 A 13 2L6621A1 2L647 | 1.5
2 | CSI | 2CSIC0040 | IN | IN | OUT | NO | 2 | 1.5 | NA | PVC | PVC | 1000V dc | FDR, TDR and V&T | 4RO (FDR & TDR) and 2RO (V&T) | NO | ALSTHOM | EMS | 23 | 29 | 29 | 2CSI012UB | 2KSAH06AR | L1 | A 01 2L5519F1 2L547 A 01 2L5519F1 2L547 A 02 2L5519G1 2L547 A 03 2L5507M1 2L547 A 04 2L5507L1 2L547 A 05 2L5507K1 2L547 A 06 2L5507J1 2L547 A 07 2L5507H1 2L547 A 08 2L5507G1 2L547 A 09 2L5507F1 2L547 A 10 2L55KCB3 2L547 A 11 2L66KCA3 2L647 A 12 2L6621C2 2L647 A 13 2L6621B2 2L647 A 14 2L6621A1 2L647 | 1.5
2 | CSI | 2CSIC0041 | IN | IN | OUT | NO | 12 | 1.5 | NA | PVC | PVC | 1000V dc | FDR, TDR and V&T | 4RO (FDR & TDR) and 2RO (V&T) | NO | ALSTHOM | EMS | 25 | 28 | 28 | 2CSI012UB | 2KSAI02AR | L1 | A 01 2L5519F1 2L547 A 01 2L5519F1 2L547 A 02 2L5519G1 2L547 A 03 2L5507M1 2L547 A 04 2L5507L1 2L547 A 05 2L5507K1 2L547 A 06 2L5507J1 2L547 A 07 2L5507H1 2L547 A 08 2L5507G1 2L547 A 09 2L5507F1 2L547 A 10 2L55KCB3 2L547 A 11 2L66KCA3 2L647 A 12 2L6621C2 2L647 A 13 2L6621B2 2L647 A 14 2L6621A1 2L647 | 1.5
2 | CVI | 2CVIC0013 | IN | IN | OUT | NO | 2 | 1.5 | NA | PVC | PVC | 1000V dc | FDR, TDR and V&T | 4RO (FDR & TDR) and 2RO (V&T) | NO | ALSTHOM | EMS | 23 | 27 | 27 | 2CVI003UB | 2KSAH06AR | L1 | A 01 2L5507P1 2L547 A 01 2L5507P1 2L547 A 02 2L5507N1 2L547 A 03 2L5507M1 2L547 A 04 2L5507L1 2L547 A 05 2L5507K1 2L547 A 06 2L5507J1 2L547 A 07 2L5507H1 2L547 A 08 2L5507G1 2L547 A 09 2L5507F1 2L547 A 10 2L55KCB3 2L547 A 11 2L66KCA3 2L647 A 12 2L6621C2 2L647 A 13 2L6621B2 2L647 A 14 2L6621A1 2L647 | 1.5
2 | CVI | 2CVIC0014 | IN | IN | OUT | NO | 7 | 1.5 | NA | PVC | PVC | 1000V dc | FDR, TDR and V&T | 4RO (FDR & TDR) and 2RO (V&T) | NO | ALSTHOM | EMS | 34 | 39 | 39 | 2CVI003UB | 2KSAE02AR | L1 | A 01 2L5507P1 2L547 A 01 2L5507P1 2L547 A 02 2L5507N1 2L547 A 03 2L5507M1 2L547 A 04 2L5507L1 2L547 A 05 2L5507K1 2L547 A 06 2L5507J1 2L547 A 07 2L5507H1 2L547 A 08 2L5507G1 2L547 A 09 2L5507F1 2L547 A 10 2L55KCB3 2L547 A 11 2L66KCA3 2L647 A 12 2L6621C2 2L647 A 13 2L6621B2 2L647 A 14 2L6614C1 2L647 A 14 2L6614C1 2L649 A 15 2L6614B1 2L647 A 16 2L6601F1 2L647 A 17 2L6615B1 2L647 A 18 2L6620B1 2L647 A 19 2L6620C1 2L647 | 1.5
2 | CVI | 2CVIC0026 | IN | IN | OUT | NO | 2 | 1.5 | NA | PVC | PVC | 1000V dc | FDR, TDR and V&T | 4RO (FDR & TDR) and 2RO (V&T) | NO | ALSTHOM | EMS | 23 | 28 | 28 | 2CVI006UB | 2KSAH06AR | L1 | A 01 2L5507R1 2L547 A 01 2L5507R1 2L547 A 02 2L5507P1 2L547 A 03 2L5507N1 2L547 A 04 2L5507M1 2L547 A 05 2L5507L1 2L547 A 06 2L5507K1 2L547 A 07 2L5507J1 2L547 A 08 2L5507H1 2L547 A 09 2L5507G1 2L547 A 10 2L5507F1 2L547 A 11 2L55KCB3 2L547 A 12 2L66KCA3 2L647 A 13 2L6621C2 2L647 A 14 2L6621B2 2L647 A 15 2L6621A1 2L647 | 1.5
2 | CVI | 2CVIC0027 | IN | IN | OUT | NO | 7 | 1.5 | NA | PVC | PVC | 1000V dc | FDR, TDR and V&T | 4RO (FDR & TDR) and 2RO (V&T) | NO | ALSTHOM | EMS | 34 | 39 | 40 | 2CVI006UB | 2KSAE02AR | L1 | A 01 2L5507R1 2L547 A 01 2L5507R1 2L547 A 02 2L5507P1 2L547 A 03 2L5507N1 2L547 A 04 2L5507M1 2L547 A 05 2L5507L1 2L547 A 06 2L5507K1 2L547 A 07 2L5507J1 2L547 A 08 2L5507H1 2L547 A 09 2L5507G1 2L547 A 10 2L5507F1 2L547 A 11 2L55KCB3 2L547 A 12 2L66KCA3 2L647 A 13 2L6621C2 2L647 A 14 2L6621B2 2L647 A 15 2L6614C1 2L647 A 15 2L6614C1 2L649 A 16 2L6614B1 2L647 A 17 2L6601F1 2L647 A 18 2L6615B1 2L647 A 19 2L6620B1 2L647 A 20 2L6620C1 2L647 | 1.5
2 | CVI | 2CVIC0041 | IN | IN | OUT | NO | 2 | 1.5 | NA | PVC | PVC | 1000V dc | FDR, TDR and V&T | 4RO (FDR & TDR) and 2RO (V&T) | NO | ALSTHOM | EMS | 24 | 28 | 28 | 2CVI008UB | 2KSAH06AR | L1 | A 01 2L5507R1 2L547 A 01 2L5507R1 2L547 A 02 2L5507P1 2L547 A 03 2L5507N1 2L547 A 04 2L5507M1 2L547 A 05 2L5507L1 2L547 A 06 2L5507K1 2L547 A 07 2L5507J1 2L547 A 08 2L5507H1 2L547 A 09 2L5507G1 2L547 A 10 2L5507F1 2L547 A 11 2L55KCB3 2L547 A 12 2L66KCA3 2L647 A 13 2L6621C2 2L647 A 14 2L6621B2 2L647 A 15 2L6621A1 2L647 | 1.5
2 | CVI | 2CVIC0042 | IN | IN | OUT | NO | 2 | 1.5 | NA | PVC | PVC | 1000V dc | FDR, TDR and V&T | 4RO (FDR & TDR) and 2RO (V&T) | NO | ALSTHOM | EMS | 35 | 40 | 40 | 2CVI008UB | 2KSAE01AR | L1 | A 01 2L5507R1 2L547 A 01 2L5507R1 2L547 A 02 2L5507P1 2L547 A 03 2L5507N1 2L547 A 04 2L5507M1 2L547 A 05 2L5507L1 2L547 A 06 2L5507K1 2L547 A 07 2L5507J1 2L547 A 08 2L5507H1 2L547 A 09 2L5507G1 2L547 A 10 2L5507F1 2L547 A 11 2L55KCB3 2L547 A 12 2L66KCA3 2L647 A 13 2L6621C2 2L647 A 14 2L6621B2 2L647 A 15 2L6614C1 2L647 A 15 2L6614C1 2L649 A 16 2L6614B1 2L647 A 17 2L6601F1 2L647 A 18 2L6615B1 2L647 A 19 2L6620B1 2L647 A 20 2L6620C1 2L647 | 1.5
2 | CVI | 2CVIC0054 | IN | IN | OUT | NO | 2 | 1.5 | NA | PVC | PVC | 1000V dc | FDR, TDR and V&T | 4RO (FDR & TDR) and 2RO (V&T) | NO | ALSTHOM | EMS | 24 | 29 | 29 | 2CVI010UB | 2KSAH06AR | L1 | A 01 2L5507S1 2L547 A 01 2L5507S1 2L547 A 02 2L5507R1 2L547 A 03 2L5507P1 2L547 A 04 2L5507N1 2L547 A 05 2L5507M1 2L547 A 06 2L5507L1 2L547 A 07 2L5507K1 2L547 A 08 2L5507J1 2L547 A 09 2L5507H1 2L547 A 10 2L5507G1 2L547 A 11 2L5507F1 2L547 A 12 2L55KCB3 2L547 A 13 2L66KCA3 2L647 A 14 2L6621C2 2L647 A 15 2L6621B2 2L647 A 16 2L6621A1 2L647 | 1.5
2 | CVI | 2CVIC0055 | IN | IN | OUT | NO | 7 | 1.5 | NA | PVC | PVC | 1000V dc | FDR, TDR and V&T | 4RO (FDR & TDR) and 2RO (V&T) | NO | ALSTHOM | EMS | 35 | 60 | 40 | 2CVI010UB | 2KSAE02AR | L1 | A 01 2L5507S1 2L547 A 01 2L5507S1 2L547 A 02 2L5507R1 2L547 A 03 2L5507P1 2L547 A 04 2L5507N1 2L547 A 05 2L5507M1 2L547 A 06 2L5507L1 2L547 A 07 2L5507K1 2L547 A 08 2L5507J1 2L547 A 09 2L5507H1 2L547 A 10 2L5507G1 2L547 A 11 2L5507F1 2L547 A 12 2L55KCB3 2L547 A 13 2L66KCA3 2L647 A 14 2L6621C2 2L647 A 15 2L6621B2 2L647 A 16 2L6614C1 2L647 A 16 2L6614C1 2L649 A 17 2L6614B1 2L647 A 18 2L6601F1 2L647 A 19 2L6615B1 2L647 A 20 2L6620B1 2L647 A 21 2L6620C1 2L647 | 1.5
2 | DEG | 2DEGC0008 | IN | IN | OUT | NO | 2 | 1.5 | NA | PVC | PVC | 1000V dc | FDR, TDR and V&T | 4RO (FDR & TDR) and 2RO (V&T) | NO | ALSTHOM | EMS | 18 | 22 | 22 | 2DEG102UB | 2KSAK04AR | L1 | B 01 2L5502E4 2L549 B 01 2L5502E4 2L549 B 02 2L5519B1 2L549 B 03 2L5519A1 2L549 B 04 2L5500D3 2L549 B 05 2L5500C3 2L549 B 06 2L5500B3 2L549 B 07 2L5500A3 2L549 B 08 2L5523A3 2L549 B 09 2L5523B3 2L549 | 1.5
2 | DEG | 2DEGC0010 | IN | IN | OUT | NO | 2 | 1.5 | NA | PVC | PVC | 1000V dc | FDR, TDR and V&T | 4RO (FDR & TDR) and 2RO (V&T) | NO | ALSTHOM | EMS | 18 | 22 | 1 | 2DEG102UB | 2KSAK09AR | L1 | B 01 2L5502E4 2L549 B 01 2L5502E4 2L549 B 02 2L5519B1 2L549 B 03 2L5519A1 2L549 B 04 2L5500D3 2L549 B 05 2L5500C3 2L549 B 06 2L5500B3 2L549 B 07 2L5500A3 2L549 B 08 2L5523A3 2L549 B 09 2L5523B3 2L549 | 1.5
2 | DEG | 2DEGC0015 | IN | IN | OUT | NO | 2 | 1.5 | NA | PVC | PVC | 1000V dc | FDR, TDR and V&T | 4RO (FDR & TDR) and 2RO (V&T) | NO | ALSTHOM | EMS | 30 | 36 | 36 | 2DEG203UB | 2KSAI05AR | L1 | A 01 2L5560H1 2L546 A 01 2L5560H1 2L546 A 02 2L5560J1 2L546 A 03 2L5560K1 2L546 A 04 2L5539C2 2L546 A 05 2L5539B2 2L546 A 06 2L5539A2 2L546 A 07 2L5531L2 2L546 A 08 2L5526A1 2L547 A 09 2L5526B1 2L547 A 10 2L5526C1 2L547 A 11 2L5526D1 2L547 A 12 2L55JFB4 2L547 A 13 2L66JFA4 2L647 A 14 2L6613A1 2L647 A 15 2L6618A1 2L647 A 15 2L6618A1 2L649 A 16 2L66KDA3 2L647 A 17 2L6621C2 2L647 A 18 2L6621B2 2L647 | 1.5
2 | DEG | 2DEGC0017 | IN | IN | OUT | NO | 12 | 1.5 | NA | PVC | PVC | 1000V dc | FDR, TDR and V&T | 4RO (FDR & TDR) and 2RO (V&T) | NO | ALSTHOM | EMS | 30 | 42 | 1 | 2DEG203UB | 2KSAI09AR | L1 | A 01 2L5560H1 2L546 A 01 2L5560H1 2L546 A 02 2L5560J1 2L546 A 03 2L5560K1 2L546 A 04 2L5539C2 2L546 A 05 2L5539B2 2L546 A 06 2L5539A2 2L546 A 07 2L5531L2 2L546 A 08 2L5526A1 2L547 A 09 2L5526B1 2L547 A 10 2L5526C1 2L547 A 11 2L5526D1 2L547 A 12 2L55JFB4 2L547 A 13 2L66JFA4 2L647 A 14 2L6613A1 2L647 A 15 2L6618A1 2L647 A 15 2L6618A1 2L649 A 16 2L66KDA3 2L647 A 17 2L6621C2 2L647 A 18 2L6621B2 2L647 | 1.5
2 | DEG | 2DEGC0021 | IN | IN | OUT | NO | 2 | 1.5 | NA | PVC | PVC | 1000V dc | FDR, TDR and V&T | 4RO (FDR & TDR) and 2RO (V&T) | NO | ALSTHOM | EMS | 30 | 35 | 35 | 2DEG001UB | 2KSAI05AR | L1 | A 01 2L5560J1 2L546 A 01 2L5560J1 2L546 A 02 2L5560K1 2L546 A 03 2L5539C2 2L546 A 04 2L5539B2 2L546 A 05 2L5539A2 2L546 A 06 2L5531L2 2L546 A 07 2L5526A1 2L547 A 08 2L5526B1 2L547 A 09 2L5526C1 2L547 A 10 2L5526D1 2L547 A 11 2L55JFB4 2L547 A 12 2L66JFA4 2L647 A 13 2L6613A1 2L647 A 14 2L6618A1 2L647 A 14 2L6618A1 2L649 A 15 2L66KDA3 2L647 A 16 2L6621C2 2L647 A 17 2L6621B2 2L647 | 1.5
2 | DEG | 2DEGC0026 | IN | IN | OUT | NO | 2 | 1.5 | NA | PVC | PVC | 1000V dc | FDR, TDR and V&T | 4RO (FDR & TDR) and 2RO (V&T) | NO | ALSTHOM | EMS | 17 | 21 | 21 | 2DEG302UB | 2KSAK04AR | L1 | B 01 2L5502D4 2L549 B 01 2L5502D4 2L549 B 02 2L5519B1 2L549 B 03 2L5519A1 2L549 B 04 2L5500D3 2L549 B 05 2L5500C3 2L549 B 06 2L5500B3 2L549 B 07 2L5500A3 2L549 B 08 2L5523A3 2L549 B 09 2L5523B3 2L549 | 1.5
2 | DEG | 2DEGC0027 | IN | IN | IN | YES | 12 | 1.5 | ADR (A) | PVC | EPR | 1000V dc | FDR, TDR and V&T | 4RO (FDR & TDR) and 2RO (V&T) | YES | ALSTHOM | IMS | 90 | 95 | 95 | K1627 | 2DEG044VD | 3 | A 01 2R333ZA1 2R370 A 01 2R333ZA1 2R370 A 02 2R3315E2 2R370 A 03 2R3315D2 2R360 A 03 2R3315D2 2R370 A 04 2R3315C2 2R360 A 05 2R3315B2 2R350 A 05 2R3315B2 2R360 A 06 2R3315A2 2R350 A 07 2R330XA3 2R350 A 08 2R440XA3 2R450 | 1.5
2 | DEG | 2DEGC0028 | IN | IN | OUT | NO | 2 | 1.5 | NA | PVC | PVC | 1000V dc | FDR, TDR and V&T | 4RO (FDR & TDR) and 2RO (V&T) | NO | ALSTHOM | EMS | 17 | 21 | 21 | 2DEG302UB | 2KSAK09AR | L1 | B 01 2L5502D4 2L549 B 01 2L5502D4 2L549 B 02 2L5519B1 2L549 B 03 2L5519A1 2L549 B 04 2L5500D3 2L549 B 05 2L5500C3 2L549 B 06 2L5500B3 2L549 B 07 2L5500A3 2L549 B 08 2L5523A3 2L549 B 09 2L5523B3 2L549 | 1.5
2 | DEG | 2DEGC0038 | IN | IN | OUT | NO | 2 | 1.5 | NA | PVC | PVC | 1000V dc | FDR, TDR and V&T | 4RO (FDR & TDR) and 2RO (V&T) | NO | ALSTHOM | EMS | 17 | 21 | 1 | 2DEG002UB | 2KSAK04AR | L1 | B 01 2L5519B1 2L549 B 01 2L5519B1 2L549 B 02 2L5519A1 2L549 B 03 2L5500D3 2L549 B 04 2L5500C3 2L549 B 05 2L5500B3 2L549 B 06 2L5500A3 2L549 B 07 2L5523A3 2L549 B 08 2L5523B3 2L549 | 1.5
2 | DEG | 2DEGC0042 | IN | IN | OUT | NO | 12 | 1.5 | A | PVC | PVC | 1000V dc | FDR, TDR and V&T | 4RO (FDR & TDR) and 2RO (V&T) | NO | ALSTHOM | IMS | 138 | 191 | 191 | 2LLB308 | 2DEG013VD | 3 | B 01 2L4409B1 2L448 B 01 2L4409B1 2L448 B 02 2L44K1A2 2L448 B 03 2L33K1B2 2L348 B 04 2L33K1A2 2L348 B 05 2L22K1A2 2L223 B 06 2L11K1A2 2L146 B 07 2L1103C3 2L146 B 08 2L1103B3 2L146 B 08 2L1103B3 2L150 B 09 2L1103A3 2L150 B 10 2L11G0A4 2L150 B 11 2L00G0A4 2L055 B 12 2L0055A4 2L055 B 13 2N0055A4 2N090 B 14 2N1155C4 2N190 B 15 2N1155B4 2N190 B 16 2N11Z3A4 2N190 B 17 2N1159A4 2N190 B 18 2N11Z2A4 2N190 B 19 2N1157B4 2N190 B 20 2K11A2A3 2K157 B 21 2W22A2A3 2W253 B 22 2W22A2B3 2W253 B 23 2W33A2A3 2W355 B 24 2W44A2A3 2W455 B 25 2W4490A3 2W455 B 26 2W4490B3 2W455 | 1.5
2 | DEG | 2DEGC0043 | IN | IN | OUT | NO | 2 | 1.5 | NA | PVC | PVC | 1000V dc | FDR, TDR and V&T | 4RO (FDR & TDR) and 2RO (V&T) | NO | ALSTHOM | EMS | 26 | 28 | 28 | 2DEG403UB | 2KSAI05AR | L1 | A 01 2L5540E1 2L546 A 01 2L5540E1 2L546 A 02 2L5536K1 2L546 A 03 2L5536L1 2L546 A 04 2L5505A3 2L547 A 05 2L5505B3 2L547 A 06 2L5505C3 2L547 A 07 2L5505D3 2L547 A 08 2L5511F1 2L547 A 09 2L5511G1 2L547 A 10 2L5507E1 2L547 A 11 2L55KCB1 2L547 A 12 2L66KCA1 2L647 A 13 2L6621C1 2L647 A 14 2L6621B1 2L647 A 15 2L6621A1 2L647 | 1.5
2 | DEG | 2DEGC0045 | IN | IN | OUT | NO | 2 | 1.5 | NA | PVC | PVC | 1000V dc | FDR, TDR and V&T | 4RO (FDR & TDR) and 2RO (V&T) | NO | ALSTHOM | EMS | 26 | 28 | 28 | 2DEG403UB | 2KSAI09AR | L1 | A 01 2L5540E1 2L546 A 01 2L5540E1 2L546 A 02 2L5536K1 2L546 A 03 2L5536L1 2L546 A 04 2L5505A3 2L547 A 05 2L5505B3 2L547 A 06 2L5505C3 2L547 A 07 2L5505D3 2L547 A 08 2L5511F1 2L547 A 09 2L5511G1 2L547 A 10 2L5507E1 2L547 A 11 2L55KCB1 2L547 A 12 2L66KCA1 2L647 A 13 2L6621C1 2L647 A 14 2L6621B1 2L647 A 15 2L6621A1 2L647 | 1.5
2 | DEG | 2DEGC0046 | IN | IN | OUT | NO | 12 | 1.5 | A | PVC | PVC | 1000V dc | FDR, TDR and V&T | 4RO (FDR & TDR) and 2RO (V&T) | YES | ALSTHOM | IMS | 138 | 178 | 178 | 2LLB307 | 2DEG045VD | 3 | B 01 2L4409B1 2L448 B 01 2L4409B1 2L448 B 02 2L44K1A2 2L448 B 03 2L33K1B2 2L348 B 04 2L33K1A2 2L348 B 05 2L22K1A2 2L223 B 06 2L11K1A2 2L146 B 07 2L1103C3 2L146 B 08 2L1103B3 2L146 B 08 2L1103B3 2L150 B 09 2L1103A3 2L150 B 10 2L11G0A4 2L150 B 11 2L00G0A4 2L055 B 12 2L0055A4 2L055 B 13 2N0055A4 2N090 B 14 2N1155C4 2N190 B 15 2N1155B4 2N190 B 16 2N11Z3A4 2N190 B 17 2N1159A4 2N190 B 18 2N11Z2A4 2N190 B 19 2N1157B4 2N190 B 20 2K11A2A3 2K157 B 21 2W22A2A3 2W253 B 22 2W22A2B3 2W253 B 23 2W33A2A3 2W355 B 24 2W44A2A3 2W455 B 25 2W4490A3 2W455 B 26 2W4490B3 2W455 | 1.5
2 | DEG | 2DEGC0613 | IN | IN | OUT | NO | 2 | 1.5 | NA | PVC | PVC | 1000V dc | FDR, TDR and V&T | 4RO (FDR & TDR) and 2RO (V&T) | NO | ALSTHOM | IMS | 16 | 0 | 16 | 2DEG001UB | 2RPA660AR | L1 | A 01 2L5534J1 2L546 A 01 2L5534J1 2L546 A 02 2L5534H1 2L546 A 03 2L5534G1 2L546 A 04 2L5534F1 2L545 A 04 2L5534F1 2L546 A 05 2L5534E1 2L545 A 06 2L5534D1 2L545 A 07 2L5534C1 2L545 A 08 2L5555C1 2L545 A 09 2L5555B1 2L545 | 1.5
2 | DEG | 2DEGC0710 | IN | IN | OUT | NO | 4 | 1.5 | NA | PVC | PVC | 1000V dc | FDR, TDR and V&T | 4RO (FDR & TDR) and 2RO (V&T) | NO | ALSTHOM | IMS | 13 | 0 | 13 | 2DEG002UB | 2RPB660AR | L1 | B 01 2L5519B1 2L549 B 01 2L5519B1 2L549 B 02 2L5519C1 2L549 B 03 2L5519D1 2L549 B 04 2L5504D4 2L549 B 05 2L5504C4 2L549 B 06 2L5504B4 2L549 | 1.5
2 | DEL | 2DELC0011 | IN | IN | OUT | NO | 2 | 1.5 | NA | PVC | PVC | 1000V dc | FDR, TDR and V&T | 4RO (FDR & TDR) and 2RO (V&T) | NO | ALSTHOM | EMS | 20 | 27 | 27 | 2DEL005UB | 2KSAH07AR | L1 | A 01 2L5506L1 2L547 A 01 2L5506L1 2L547 A 02 2L5506K1 2L547 A 03 2L5506J1 2L547 A 04 2L5515G1 2L547 A 05 2L55KGA1 2L547 A 06 2L66KGA1 2L647 A 07 2L6621E1 2L647 A 08 2L6621D1 2L647 A 09 2L6621C1 2L647 A 10 2L6621B1 2L647 A 11 2L6621A1 2L647 | 1.5
2 | DEL | 2DELC0012 | IN | IN | OUT | NO | 2 | 1.5 | NA | PVC | PVC | 1000V dc | FDR, TDR and V&T | 4RO (FDR & TDR) and 2RO (V&T) | NO | ALSTHOM | EMS | 16 | 21 | 21 | 2DEL006UB | 2KSAK08AR | L1 | B 01 2L5501C4 2L549 B 01 2L5501C4 2L549 B 02 2L5520A1 2L549 B 03 2L5500C3 2L549 B 04 2L5500B3 2L549 B 05 2L5500A3 2L549 B 06 2L5523A3 2L549 B 07 2L5523B3 2L549 | 1.5
2 | DEL | 2DELC0013 | IN | IN | OUT | NO | 4 | 1.5 | NA | PVC | PVC | 1000V dc | FDR, TDR and V&T | 4RO (FDR & TDR) and 2RO (V&T) | NO | ALSTHOM | EMS | 22 | 28 | 28 | 2DEL005UB | 2KSAI09AR | L1 | A 01 2L5506L1 2L547 A 01 2L5506L1 2L547 A 02 2L5506K1 2L547 A 03 2L5506J1 2L547 A 04 2L5515G1 2L547 A 05 2L55KGA1 2L547 A 06 2L66KGA1 2L647 A 07 2L6621E1 2L647 A 08 2L6621D1 2L647 A 09 2L6621C1 2L647 A 10 2L6621B1 2L647 A 11 2L6621A1 2L647 | 1.5
2 | DEL | 2DELC0014 | IN | IN | OUT | NO | 4 | 1.5 | NA | PVC | PVC | 1000V dc | FDR, TDR and V&T | 4RO (FDR & TDR) and 2RO (V&T) | NO | ALSTHOM | EMS | 16 | 22 | 22 | 2DEL006UB | 2KSAK09AR | L1 | B 01 2L5501C4 2L549 B 01 2L5501C4 2L549 B 02 2L5520A1 2L549 B 03 2L5500C3 2L549 B 04 2L5500B3 2L549 B 05 2L5500A3 2L549 B 06 2L5523A3 2L549 B 07 2L5523B3 2L549 | 1.5
2 | DVC | 2DVCC0018 | IN | IN | OUT | NO | 2 | 1.5 | NA | PVC | PVC | 1000V dc | FDR, TDR and V&T | 4RO (FDR & TDR) and 2RO (V&T) | NO | ALSTHOM | EMS | 15 | 21 | 21 | 2DVC006UB | 2KSAK08AR | L1 | B 01 2L5520B1 2L549 B 01 2L5520B1 2L549 B 02 2L5520A1 2L549 B 03 2L5500C3 2L549 B 04 2L5500B3 2L549 B 05 2L5500A3 2L549 B 06 2L5523A3 2L549 B 07 2L5523B3 2L549 | 1.5
2 | DVC | 2DVCC0020 | IN | IN | OUT | NO | 2 | 1.5 | NA | PVC | PVC | 1000V dc | FDR, TDR and V&T | 4RO (FDR & TDR) and 2RO (V&T) | NO | ALSTHOM | EMS | 17 | 22 | 22 | 2DVC006UB | 2KSAL01AR | L1 | B 01 2L5520B1 2L549 B 01 2L5520B1 2L549 B 02 2L5520A1 2L549 B 03 2L5500C3 2L549 B 04 2L5500B3 2L549 B 05 2L5500A3 2L549 B 06 2L5523A3 2L549 B 07 2L5523B3 2L549 B 08 2L5523C3 2L549 | 1.5
2 | DVC | 2DVCC0039 | IN | IN | OUT | NO | 2 | 1.5 | NA | PVC | PVC | 1000V dc | FDR, TDR and V&T | 4RO (FDR & TDR) and 2RO (V&T) | NO | ALSTHOM | EMS | 22 | 27 | 27 | 2DVC009UB | 2KSAH07AR | L1 | A 01 2L5506N1 2L547 A 01 2L5506N1 2L547 A 02 2L5506M1 2L547 A 03 2L5506L1 2L547 A 04 2L5506K1 2L547 A 05 2L5506J1 2L547 A 06 2L5515G1 2L547 A 07 2L55KGA1 2L547 A 08 2L66KGA1 2L647 A 09 2L6621E1 2L647 A 10 2L6621D1 2L647 A 11 2L6621C1 2L647 A 12 2L6621B1 2L647 A 13 2L6621A1 2L647 | 1.5
2 | DVC | 2DVCC0041 | IN | IN | OUT | NO | 7 | 1.5 | NA | PVC | PVC | 1000V dc | FDR, TDR and V&T | 4RO (FDR & TDR) and 2RO (V&T) | NO | ALSTHOM | EMS | 17 | 23 | 23 | 2DVC009UB | 2KSAE06AR | L1 | A 01 2L5506N1 2L547 A 01 2L5506N1 2L547 A 02 2L5506M1 2L547 A 03 2L5506L1 2L547 A 04 2L5506K1 2L547 A 05 2L5506J1 2L547 A 06 2L5515G1 2L547 A 07 2L55KGA1 2L547 A 08 2L66KGA1 2L647 A 09 2L6621E1 2L647 A 10 2L6621D1 2L647 | 1.5
2 | DVC | 2DVCC0903 | IN | IN | OUT | NO | 12 | 1.5 | NA | PVC | PVC | 1000V dc | FDR, TDR and V&T | 4RO (FDR & TDR) and 2RO (V&T) | NO | NIA (MODIFICATION) | EMS | 23 | 20 | 0 | 2DVC009UB | 2KSAD00AR | L1 | A 01 2L5506M2 2L547 A 01 2L5506M2 2L547 A 02 2L5506L2 2L547 A 03 2L5506K2 2L547 A 04 2L5506J2 2L547 A 05 2L5506H2 2L547 A 06 2L5506G2 2L547 A 07 2L5506F2 2L547 A 08 2L5512G1 2L547 A 09 2L55KCB6 2L547 A 10 2L66KCA6 2L647 A 11 2L6621D1 2L647 | 1.5 | [5 empty] | duplicate cable numbers
2 | DVE | 2DVEC0012 | IN | IN | OUT | NO | 2 | 1.5 | NA | PVC | PVC | 1000V dc | FDR, TDR and V&T | 4RO (FDR & TDR) and 2RO (V&T) | NO | ALSTHOM | EMS | 16 | 21 | 1 | 2DVE006UB | 2KSAK08AR | L1 | B 01 2L5501D4 2L549 B 01 2L5501D4 2L549 B 02 2L5520A1 2L549 B 03 2L5500C3 2L549 B 04 2L5500B3 2L549 B 05 2L5500A3 2L549 B 06 2L5523A3 2L549 B 07 2L5523B3 2L549 | 1.5
2 | DVE | 2DVEC0014 | IN | IN | OUT | NO | 2 | 1.5 | NA | PVC | PVC | 1000V dc | FDR, TDR and V&T | 4RO (FDR & TDR) and 2RO (V&T) | NO | ALSTHOM | EMS | 16 | 21 | 21 | 2DVE006UB | 2KSAK09AR | L1 | B 01 2L5501D4 2L549 B 01 2L5501D4 2L549 B 02 2L5520A1 2L549 B 03 2L5500C3 2L549 B 04 2L5500B3 2L549 B 05 2L5500A3 2L549 B 06 2L5523A3 2L549 B 07 2L5523B3 2L549 | 1.5
2 | DVE | 2DVEC0028 | IN | IN | OUT | NO | 2 | 1.5 | NA | PVC | PVC | 1000V dc | FDR, TDR and V&T | 4RO (FDR & TDR) and 2RO (V&T) | NO | ALSTHOM | EMS | 16 | 21 | 21 | 2DVE008UB | 2KSAK08AR | L1 | B 01 2L5501D4 2L549 B 01 2L5501D4 2L549 B 02 2L5520A1 2L549 B 03 2L5500C3 2L549 B 04 2L5500B3 2L549 B 05 2L5500A3 2L549 B 06 2L5523A3 2L549 B 07 2L5523B3 2L549 | 1.5
2 | DVE | 2DVEC0030 | IN | IN | OUT | NO | 2 | 1.5 | NA | PVC | PVC | 1000V dc | FDR, TDR and V&T | 4RO (FDR & TDR) and 2RO (V&T) | NO | ALSTHOM | EMS | 16 | 21 | 21 | 2DVE008UB | 2KSAK08AR | L1 | B 01 2L5501D4 2L549 B 01 2L5501D4 2L549 B 02 2L5520A1 2L549 B 03 2L5500C3 2L549 B 04 2L5500B3 2L549 B 05 2L5500A3 2L549 B 06 2L5523A3 2L549 B 07 2L5523B3 2L549 | 1.5
2 | DVE | 2DVEC0041 | IN | IN | OUT | NO | 2 | 1.5 | NA | PVC | PVC | 1000V dc | FDR, TDR and V&T | 4RO (FDR & TDR) and 2RO (V&T) | NO | ALSTHOM | EMS | 22 | 28 | 28 | 2DVE009UB | 2KSAH07AR | L1 | A 01 2L5506N1 2L547 A 01 2L5506N1 2L547 A 02 2L5506M1 2L547 A 03 2L5506L1 2L547 A 04 2L5506K1 2L547 A 05 2L5506J1 2L547 A 06 2L5515G1 2L547 A 07 2L55KGA1 2L547 A 08 2L66KGA1 2L647 A 09 2L6621E1 2L647 A 10 2L6621D1 2L647 A 11 2L6621C1 2L647 A 12 2L6621B1 2L647 A 13 2L6621A1 2L647 | 1.5
2 | DVE | 2DVEC0043 | IN | IN | OUT | NO | 7 | 1.5 | NA | PVC | PVC | 1000V dc | FDR, TDR and V&T | 4RO (FDR & TDR) and 2RO (V&T) | NO | ALSTHOM | EMS | 24 | 21 | 21 | 2DVE009UB | 2KSAI09AR | L1 | A 01 2L5506N1 2L547 A 01 2L5506N1 2L547 A 02 2L5506M1 2L547 A 03 2L5506L1 2L547 A 04 2L5506K1 2L547 A 05 2L5506J1 2L547 A 06 2L5515G1 2L547 A 07 2L55KGA1 2L547 A 08 2L66KGA1 2L647 A 09 2L6621E1 2L647 A 10 2L6621D1 2L647 A 11 2L6621C1 2L647 A 12 2L6621B1 2L647 A 13 2L6621A1 2L647 | 1.5
2 | DVE | 2DVEC0055 | IN | IN | OUT | NO | 2 | 1.5 | NA | PVC | PVC | 1000V dc | FDR, TDR and V&T | 4RO (FDR & TDR) and 2RO (V&T) | NO | ALSTHOM | EMS | 22 | 0 | 35 | 2DVE011UB | 2KSAH00AR | L1 | A 01 2L5506N1 2L547 A 01 2L5506N1 2L547 A 02 2L5506M1 2L547 A 03 2L5506L1 2L547 A 04 2L5506K1 2L547 A 05 2L5506J1 2L547 A 06 2L5515G1 2L547 A 07 2L55KGA1 2L547 A 08 2L66KGA1 2L647 A 09 2L6621E1 2L647 A 10 2L6621D1 2L647 A 11 2L6621C1 2L647 A 12 2L6621B1 2L647 A 13 2L6621A1 2L647 | 1.5
2 | DVE | 2DVEC0057 | IN | IN | OUT | NO | 2 | 1.5 | NA | PVC | PVC | 1000V dc | FDR, TDR and V&T | 4RO (FDR & TDR) and 2RO (V&T) | NO | ALSTHOM | EMS | 22 | 28 | 28 | 2DVE011UB | 2KSAH07AR | L1 | A 01 2L5506N1 2L547 A 01 2L5506N1 2L547 A 02 2L5506M1 2L547 A 03 2L5506L1 2L547 A 04 2L5506K1 2L547 A 05 2L5506J1 2L547 A 06 2L5515G1 2L547 A 07 2L55KGA1 2L547 A 08 2L66KGA1 2L647 A 09 2L6621E1 2L647 A 10 2L6621D1 2L647 A 11 2L6621C1 2L647 A 12 2L6621B1 2L647 A 13 2L6621A1 2L647 | 1.5
2 | DVE | 2DVEC0059 | IN | IN | OUT | NO | 2 | 1.5 | NA | PVC | PVC | 1000V dc | FDR, TDR and V&T | 4RO (FDR & TDR) and 2RO (V&T) | NO | ALSTHOM | EMS | 22 | 28 | 28 | 2DVE011UB | 2KSAH07AR | L1 | A 01 2L5506N1 2L547 A 01 2L5506N1 2L547 A 02 2L5506M1 2L547 A 03 2L5506L1 2L547 A 04 2L5506K1 2L547 A 05 2L5506J1 2L547 A 06 2L5515G1 2L547 A 07 2L55KGA1 2L547 A 08 2L66KGA1 2L647 A 09 2L6621E1 2L647 A 10 2L6621D1 2L647 A 11 2L6621C1 2L647 A 12 2L6621B1 2L647 A 13 2L6621A1 2L647 | 1.5
2 | DVG | 2DVGC0001 | IN | IN | OUT | NO | 7 | 1.5 | NA | PVC | PVC | 1000V dc | FDR, TDR and V&T | 4RO (FDR & TDR) and 2RO (V&T) | NO | ALSTHOM | EMS | 51 | 61 | 61 | 2DVG001UB | 2LLI0307 | L1 | A 01 2L5534F1 2L545 A 01 2L5534F1 2L545 A 01 2L5534F1 2L546 A 02 2L5534E1 2L545 A 03 2L5534D1 2L545 A 04 2L5534C1 2L545 A 05 2L5534B1 2L545 A 06 2L5547C2 2L545 A 07 2L5547B2 2L545 A 08 2L5547A2 2L545 A 09 2L5531A1 2L545 A 10 2L55JXA1 2L545 A 11 2L44JXA1 2L444 A 12 2L4424A1 2L444 A 13 2L4424B1 2L442 A 13 2L4424B1 2L444 A 13 2L4424B1 2L445 A 14 2L4424C1 2L441 A 14 2L4424C1 2L442 | 1.5
2 | DVG | 2DVGC0002 | IN | IN | OUT | NO | 7 | 1.5 | NA | PVC | PVC | 1000V dc | FDR, TDR and V&T | 4RO (FDR & TDR) and 2RO (V&T) | NO | ALSTHOM | EMS | 46 | 56 | 56 | 2DVG002UB | 2LLJ0311 | L1 | B 01 2L5502M1 2L549 B 01 2L5502M1 2L549 B 02 2L5502L1 2L549 B 03 2L5513B1 2L549 B 04 2L5513A1 2L549 B 05 2L5500K1 2L549 B 06 2L55K5A4 2L549 B 07 2L44K5A4 2L448 B 08 2L4409F2 2L448 B 09 2L4409E2 2L448 B 10 2L4407A1 2L448 B 11 2L4406A2 2L448 B 12 2L4402D1 2L448 B 13 2W4402D1 2W443 B 14 2W4402C1 2W443 B 15 2W4402B1 2W443 | 1.5
2 | DVG | 2DVGC0003 | IN | IN | OUT | NO | 7 | 1.5 | NA | PVC | PVC | 1000V dc | FDR, TDR and V&T | 4RO (FDR & TDR) and 2RO (V&T) | NO | ALSTHOM | EMS | 53 | 62 | 62 | 2DVG001UB | 2LLI0412 | L1 | A 01 2L5534F1 2L545 A 01 2L5534F1 2L545 A 01 2L5534F1 2L546 A 02 2L5534E1 2L545 A 03 2L5534D1 2L545 A 04 2L5534C1 2L545 A 05 2L5534B1 2L545 A 06 2L5547C2 2L545 A 07 2L5547B2 2L545 A 08 2L5547A2 2L545 A 09 2L55JTA3 2L545 A 10 2L44JTA3 2L444 A 11 2L4418E1 2L441 A 11 2L4418E1 2L442 A 11 2L4418E1 2L443 A 11 2L4418E1 2L444 A 12 2L4433B1 2L442 | 1.5
2 | DVG | 2DVGC0004 | IN | IN | OUT | NO | 7 | 1.5 | NA | PVC | PVC | 1000V dc | FDR, TDR and V&T | 4RO (FDR & TDR) and 2RO (V&T) | NO | ALSTHOM | EMS | 48 | 58 | 58 | 2DVG002UB | 2LLJ0411 | L1 | B 01 2L5502M1 2L549 B 01 2L5502M1 2L549 B 02 2L5502L1 2L549 B 03 2L5513B1 2L549 B 04 2L5513A1 2L549 B 05 2L5500K1 2L549 B 06 2L55K5A4 2L549 B 07 2L44K5A4 2L448 B 08 2L4409F2 2L448 B 09 2L4409E2 2L448 B 10 2L4407A1 2L448 B 11 2L4406A2 2L448 B 12 2L4402D1 2L448 B 13 2W4402D1 2W443 B 14 2W4402C1 2W443 B 15 2W4402B1 2W443 B 16 2W4402A1 2W443 | 1.5
2 | DVG | 2DVGC0005 | IN | IN | OUT | NO | 7 | 1.5 | NA | PVC | PVC | 1000V dc | FDR, TDR and V&T | 4RO (FDR & TDR) and 2RO (V&T) | NO | ALSTHOM | EMS | 51 | 56 | 56 | 2DVG001UB | 2LLI0306 | L1 | A 01 2L5534F1 2L545 A 01 2L5534F1 2L545 A 01 2L5534F1 2L546 A 02 2L5534E1 2L545 A 03 2L5534D1 2L545 A 04 2L5534C1 2L545 A 05 2L5534B1 2L545 A 06 2L5547C2 2L545 A 07 2L5547B2 2L545 A 08 2L5547A2 2L545 A 09 2L5531A1 2L545 A 10 2L55JXA1 2L545 A 11 2L44JXA1 2L444 A 12 2L4424A1 2L444 A 13 2L4424B1 2L442 A 13 2L4424B1 2L444 A 13 2L4424B1 2L445 A 14 2L4424C1 2L441 A 14 2L4424C1 2L442 | 1.5
2 | DVG | 2DVGC0006 | IN | IN | OUT | NO | 7 | 1.5 | NA | PVC | PVC | 1000V dc | FDR, TDR and V&T | 4RO (FDR & TDR) and 2RO (V&T) | NO | ALSTHOM | EMS | 46 | 56 | 56 | 2DVG002UB | 2LLJ0310 | L1 | B 01 2L5502M1 2L549 B 01 2L5502M1 2L549 B 02 2L5502L1 2L549 B 03 2L5513B1 2L549 B 04 2L5513A1 2L549 B 05 2L5500K1 2L549 B 06 2L55K5A4 2L549 B 07 2L44K5A4 2L448 B 08 2L4409F2 2L448 B 09 2L4409E2 2L448 B 10 2L4407A1 2L448 B 11 2L4406A2 2L448 B 12 2L4402D1 2L448 B 13 2W4402D1 2W443 B 14 2W4402C1 2W443 B 15 2W4402B1 2W443 | 1.5
2 | DVG | 2DVGC0007 | IN | IN | OUT | NO | 7 | 1.5 | NA | PVC | PVC | 1000V dc | FDR, TDR and V&T | 4RO (FDR & TDR) and 2RO (V&T) | NO | ALSTHOM | EMS | 86 | 90 | 90 | 2DVG003UB | 2LKE0304 | L1 | A 01 2L5560F1 2L545 A 01 2L5560F1 2L545 A 01 2L5560F1 2L546 A 02 2L5544C1 2L545 A 03 2L5544B1 2L545 A 04 2L5557D1 2L545 A 05 2L5557C1 2L545 A 06 2L5557B1 2L545 A 07 2L5547A1 2L545 A 08 2L55JTB2 2L545 A 09 2L66JTA2 2L645 A 10 2L6600A1 2L645 A 11 2L6600B1 2L645 A 12 2L6600C1 2L645 A 13 2L6600D1 2L645 A 13 2L6600D1 2L647 A 14 2L6600E1 2L647 A 15 2L6600F1 2L647 A 16 2L6600G1 2L647 A 17 2L6600H1 2L647 A 18 2L66JFA3 2L647 A 19 2L55JFB3 2L547 A 20 2L55JFA3 2L547 A 21 2L44JFB3 2L446 A 22 2L4416D1 2L446 A 23 2L4417C1 2L446 A 24 2L4417D1 2L444 A 24 2L4417D1 2L446 A 25 2L4417E1 2L444 A 26 2L4417F1 2L444 A 27 2L4419B1 2L444 A 27 2L4419B1 2L445 A 28 2L4426B1 2L445 A 29 2L4425B1 2L445 | 1.5
2 | DVG | 2DVGC0008 | IN | IN | OUT | NO | 2 | 1.5 | NA | PVC | PVC | 1000V dc | FDR, TDR and V&T | 4RO (FDR & TDR) and 2RO (V&T) | NO | ALSTHOM | EMS | 24 | 28 | 28 | 2DVG006UB | 2KSAK04AR | L1 | B 01 2L5512B1 2L549 B 01 2L5512B1 2L549 B 02 2L5512A1 2L549 B 03 2L5500L3 2L549 B 04 2L5500K3 2L549 B 05 2L5500J3 2L549 B 06 2L5500H3 2L549 B 07 2L5500G3 2L549 B 08 2L5500F3 2L549 B 09 2L5500E3 2L549 B 10 2L5500D3 2L549 B 11 2L5500C3 2L549 B 12 2L5500B3 2L549 B 13 2L5500A3 2L549 B 14 2L5523A3 2L549 B 15 2L5523B3 2L549 | 1.5
2 | DVG | 2DVGC0009 | IN | IN | OUT | NO | 2 | 1.5 | NA | PVC | PVC | 1000V dc | FDR, TDR and V&T | 4RO (FDR & TDR) and 2RO (V&T) | NO | ALSTHOM | EMS | 38 | 42 | 42 | 2DVG007UB | 2KSAI05AR | L1 | A 01 2L5560F1 2L545 A 01 2L5560F1 2L545 A 01 2L5560F1 2L546 A 02 2L5544C1 2L545 A 03 2L5544B1 2L545 A 04 2L5557D1 2L545 A 05 2L5557C1 2L545 A 06 2L5557B1 2L545 A 07 2L5547A1 2L545 A 08 2L55JTB2 2L545 A 09 2L66JTA2 2L645 A 10 2L6600A1 2L645 A 11 2L6600B1 2L645 A 12 2L6600C1 2L645 A 13 2L6600D1 2L645 A 13 2L6600D1 2L647 A 14 2L6600E1 2L647 A 15 2L6616A1 2L647 A 16 2L6616B1 2L647 A 16 2L6616B1 2L649 | 1.5
2 | DVG | 2DVGC0010 | IN | IN | OUT | NO | 4 | 1.5 | NA | PVC | PVC | 1000V dc | FDR, TDR and V&T | 4RO (FDR & TDR) and 2RO (V&T) | NO | ALSTHOM | EMS | 24 | 28 | 28 | 2DVG006UB | 2KSAK09AR | L1 | B 01 2L5512B1 2L549 B 01 2L5512B1 2L549 B 02 2L5512A1 2L549 B 03 2L5500L3 2L549 B 04 2L5500K3 2L549 B 05 2L5500J3 2L549 B 06 2L5500H3 2L549 B 07 2L5500G3 2L549 B 08 2L5500F3 2L549 B 09 2L5500E3 2L549 B 10 2L5500D3 2L549 B 11 2L5500C3 2L549 B 12 2L5500B3 2L549 B 13 2L5500A3 2L549 B 14 2L5523A3 2L549 B 15 2L5523B3 2L549 | 1.5
2 | DVG | 2DVGC0011 | IN | IN | OUT | NO | 4 | 1.5 | NA | PVC | PVC | 1000V dc | FDR, TDR and V&T | 4RO (FDR & TDR) and 2RO (V&T) | NO | ALSTHOM | EMS | 29 | 33 | 1 | 2DVG007UB | 2KSAD06AR | L1 |  | 1.5
2 | DVG | 2DVGC0012 | IN | IN | OUT | NO | 19 | 1.5 | NA | PVC | PVC | 1000V dc | FDR, TDR and V&T | 4RO (FDR & TDR) and 2RO (V&T) | NO | ALSTHOM | EMS | 12 | 14 | 14 | 2DVG006UB | 2KIT024BN | L1 | B 01 2L5512B1 2L549 B 01 2L5512B1 2L549 B 02 2L5512C1 2L549 B 03 2L5512D1 2L549 B 04 2L5512E1 2L549 B 05 2L5504M4 2L549 B 06 2L5504N4 2L549 B 07 2L5504P4 2L549 | 1.5
2 | DVG | 2DVGC0013 | IN | IN | OUT | NO | 19 | 1.5 | NA | PVC | PVC | 1000V dc | FDR, TDR and V&T | 4RO (FDR & TDR) and 2RO (V&T) | NO | ALSTHOM | EMS | 28 | 33 | 33 | 2DVG007UB | 2KIT069BN | L1 | A 01 2L5560F1 2L545 A 01 2L5560F1 2L545 A 01 2L5560F1 2L546 A 02 2L5560G1 2L546 A 03 2L5560H1 2L546 A 04 2L5560J1 2L546 A 05 2L5540C1 2L546 A 06 2L5540B1 2L546 A 07 2L5540A1 2L546 A 08 2L5531K2 2L546 A 09 2L5531L2 2L546 A 10 2L5526A1 2L547 A 11 2L5526B1 2L547 A 12 2L5526C1 2L547 A 13 2L5526D1 2L547 A 14 2L5526E1 2L547 A 15 2L5526F1 2L547 A 16 2L55JEB1 2L547 A 17 2L5513A1 2L547 A 18 2L5501F1 2L547 A 19 2L5501E1 2L547 A 20 2L5501D1 2L547 | 1.5
2 | DVG | 2DVGC0015 | IN | IN | OUT | NO | 4 | 1.5 | NA | PVC | PVC | 1000V dc | FDR, TDR and V&T | 4RO (FDR & TDR) and 2RO (V&T) | NO | ALSTHOM | EMS | 38 | 41 | 41 | 2DVG007UB | 2KSAI09AR | L1 | A 01 2L5560F1 2L545 A 01 2L5560F1 2L545 A 01 2L5560F1 2L546 A 02 2L5544C1 2L545 A 03 2L5544B1 2L545 A 04 2L5557D1 2L545 A 05 2L5557C1 2L545 A 06 2L5557B1 2L545 A 07 2L5547A1 2L545 A 08 2L55JTB2 2L545 A 09 2L66JTA2 2L645 A 10 2L6600A1 2L645 A 11 2L6600B1 2L645 A 12 2L6600C1 2L645 A 13 2L6600D1 2L645 A 13 2L6600D1 2L647 A 14 2L6600E1 2L647 A 15 2L6616A1 2L647 A 16 2L6616B1 2L647 A 16 2L6616B1 2L649 | 1.5
2 | DVG | 2DVGC0016 | IN | IN | OUT | NO | 7 | 1.5 | NA | PVC | PVC | 1000V dc | FDR, TDR and V&T | 4RO (FDR & TDR) and 2RO (V&T) | NO | ALSTHOM | EMS | 34 | 0 | 1 | 2DVG007UB | 2KSAI00AR | L1 |  | 1.5
2 | DVG | 2DVGC0600 | IN | IN | OUT | NO | 19 | 1.5 | A | PVC | PVC | 1000V dc | FDR, TDR and V&T | 4RO (FDR & TDR) and 2RO (V&T) | NO | ALSTHOM | EMS | 85 | 0 | 85 | 2DVG001UB | 2DVG003CR | G1 | A 01 2L5534F1 2L545 A 01 2L5534F1 2L545 A 01 2L5534F1 2L546 A 02 2L5534E1 2L545 A 03 2L5553C1 2L545 A 04 2L5553B1 2L545 A 05 2L5553A1 2L545 A 06 2L5530E1 2L545 A 07 2L5530F1 2L545 A 07 2L5530F1 2L546 A 08 2L55JPA1 2L545 A 09 2L44JPB1 2L444 A 10 2L44JPA1 2L444 A 11 2L33JPA1 2L344 A 12 2L22JPA1 2L244 A 13 2L11JPA1 2L145 A 14 2L1121F2 2L141 A 14 2L1121F2 2L145 A 14 2L1121F2 2L153 A 15 2L1121G2 2L141 A 16 2L1113A4 2L141 A 16 2L1113A4 2L142 A 17 2L1113B4 2L142 A 17 2L1113B4 2L143 A 17 2L1113B4 2L144 A 18 2L1113C4 2L144 | 1.5
2 | DVG | 2DVGC0601 | IN | IN | OUT | NO | 2 | 1.5 | NA | PVC | PVC | 1000V dc | FDR, TDR and V&T | 4RO (FDR & TDR) and 2RO (V&T) | NO | ALSTHOM | EMS | 16 | 0 | 16 | 2DVG001UB | 2ASG063UB | L1 | A 01 2L5535F1 2L545 A 01 2L5535F1 2L545 A 01 2L5535F1 2L546 A 02 2L5535E1 2L545 A 03 2L5535D1 2L545 A 04 2L5535C1 2L545 A 05 2L5535B1 2L545 A 06 2L5535A1 2L545 A 07 2L5548E1 2L545 A 08 2L5548F1 2L545 | 1.5
2 | DVG | 2DVGC0602 | IN | IN | OUT | NO | 37 | 1.5 | A | PVC | PVC | 1000V dc | FDR, TDR and V&T | 4RO (FDR & TDR) and 2RO (V&T) | NO | ALSTHOM | EMS | 85 | 0 | 85 | 2DVG003UB | 2DVG003CR | G1 | A 01 2L5534F1 2L545 A 01 2L5534F1 2L545 A 01 2L5534F1 2L546 A 02 2L5534E1 2L545 A 03 2L5553C1 2L545 A 04 2L5553B1 2L545 A 05 2L5553A1 2L545 A 06 2L5530E1 2L545 A 07 2L5530F1 2L545 A 07 2L5530F1 2L546 A 08 2L55JPA1 2L545 A 09 2L44JPB1 2L444 A 10 2L44JPA1 2L444 A 11 2L33JPA1 2L344 A 12 2L22JPA1 2L244 A 13 2L11JPA1 2L145 A 14 2L1121F2 2L141 A 14 2L1121F2 2L145 A 14 2L1121F2 2L153 A 15 2L1121G2 2L141 A 16 2L1113A4 2L141 A 16 2L1113A4 2L142 A 17 2L1113B4 2L142 A 17 2L1113B4 2L143 A 17 2L1113B4 2L144 A 18 2L1113C4 2L144 | 1.5
2 | DVG | 2DVGC0604 | IN | IN | OUT | NO | 3 | 1.5 | A | PVC | PVC | 1000V dc | FDR, TDR and V&T | 4RO (FDR & TDR) and 2RO (V&T) | NO | ALSTHOM | IMS | 20 | 11 | 20 | 2DVG001CR | 2DVG001ST | G1 | F2DVG C0604 A OR 03 1.5 A 2W269 W269 69Q 2DVG 001CR 2W269 W269 69R 2DVG 001ST 20 | 1.5
2 | DVG | 2DVGC0605 | IN | IN | OUT | NO | 3 | 1.5 | A | PVC | PVC | 1000V dc | FDR, TDR and V&T | 4RO (FDR & TDR) and 2RO (V&T) | NO | ALSTHOM | IMS | 20 | 11 | 20 | 2DVG001CR | 2DVG003ST | G1 | F2DVG C0605 A OR 03 1.5 A 2W269 W269 69Q 2DVG 001CR 2W269 W269 69R 2DVG 003ST 20 | 1.5
2 | DVG | 2DVGC0606 | IN | IN | OUT | NO | 3 | 1.5 | A | PVC | PVC | 1000V dc | FDR, TDR and V&T | 4RO (FDR & TDR) and 2RO (V&T) | NO | ALSTHOM | IMS | 20 | 14 | 20 | 2DVG001CR | 2DVG005ST | G1 | F2DVG C0606 A OR 03 1.5 A 2W269 W269 69Q 2DVG 001CR 2W277 W277 70R 2DVG 005ST 20 | 1.5
2 | DVG | 2DVGC0607 | IN | IN | OUT | NO | 3 | 1.5 | A | PVC | PVC | 1000V dc | FDR, TDR and V&T | 4RO (FDR & TDR) and 2RO (V&T) | NO | ALSTHOM | IMS | 20 | 4 | 20 | 2DVG001CR | 2DVG007ST | G1 | F2DVG C0607 A OR 03 1.5 A 2W269 W269 69Q 2DVG 001CR 2W270 W270 69Q 2DVG 007ST 20 | 1.5
2 | DVG | 2DVGC0608 | IN | IN | OUT | NO | 3 | 1.5 | A | PVC | PVC | 1000V dc | FDR, TDR and V&T | 4RO (FDR & TDR) and 2RO (V&T) | NO | ALSTHOM | IMS | 20 | 3 | 20 | 2DVG005CR | 2DVG009ST | G1 | F2DVG C0608 A OR 03 1.5 A 2W267 W267 67Q 2DVG 005CR 2W267 W267 66Q 2DVG 009ST 20 | 1.5
2 | DVG | 2DVGC0609 | IN | IN | OUT | NO | 3 | 1.5 | A | PVC | PVC | 1000V dc | FDR, TDR and V&T | 4RO (FDR & TDR) and 2RO (V&T) | NO | ALSTHOM | IMS | 20 | 3 | 20 | 2DVG005CR | 2DVG013ST | G1 | F2DVG C0609 A OR 03 1.5 A 2W267 W267 67Q 2DVG 005CR 2W267 W267 67Q 2DVG 013ST 20 | 1.5
2 | DVG | 2DVGC0610 | IN | IN | OUT | NO | 3 | 1.5 | A | PVC | PVC | 1000V dc | FDR, TDR and V&T | 4RO (FDR & TDR) and 2RO (V&T) | NO | ALSTHOM | IMS | 40 | 18 | 40 | 2DVG005CR | 2DVG011ST | G1 | A 01 2W2214B2 2W268 A 01 2W2214B2 2W268 A 02 2W2205E2 2W268 A 03 2W2205D2 2W268 A 04 2W2205C2 2W268 A 05 2W2205B2 2W267 A 05 2W2205B2 2W268 A 06 2W2203A2 2W267 | 1.5
2 | DVG | 2DVGC0612 | IN | IN | OUT | NO | 37 | 1.5 | A | PVC | PVC | 1000V dc | FDR, TDR and V&T | 4RO (FDR & TDR) and 2RO (V&T) | NO | ALSTHOM | EMS | 91 | 0 | 91 | 2DVG005UB | 2DVG001CR | G1 | A 01 2L5560F2 2L545 A 01 2L5560F2 2L545 A 01 2L5560F2 2L546 A 02 2L5560G2 2L546 A 03 2L5560H2 2L546 A 04 2L5541C1 2L546 A 05 2L5541B1 2L546 A 06 2L5541A1 2L546 A 07 2L55JLA2 2L546 A 08 2L44JLB2 2L446 A 09 2L44JLA2 2L446 A 10 2L33JLA2 2L346 A 11 2L22JLA2 2L244 A 12 2L11JLA2 2L149 A 13 2L1121E2 2L145 A 13 2L1121E2 2L149 A 14 2L1121F2 2L141 A 14 2L1121F2 2L145 A 14 2L1121F2 2L153 A 15 2L1121G2 2L141 A 16 2L1113A4 2L141 A 16 2L1113A4 2L142 A 17 2L1113B4 2L142 A 17 2L1113B4 2L143 A 17 2L1113B4 2L144 A 18 2L1113C4 2L144 A 19 2W1113C4 2W170 A 20 2W1113D4 2W170 | 1.5
2 | DVG | 2DVGC0613 | IN | IN | OUT | NO | 12 | 1.5 | A | PVC | PVC | 1000V dc | FDR, TDR and V&T | 4RO (FDR & TDR) and 2RO (V&T) | NO | ALSTHOM | EMS | 85 | 0 | 85 | 2DVG005UB | 2DVG003CR | G1 | A 01 2L5534F1 2L545 A 01 2L5534F1 2L545 A 01 2L5534F1 2L546 A 02 2L5534E1 2L545 A 03 2L5553C1 2L545 A 04 2L5553B1 2L545 A 05 2L5553A1 2L545 A 06 2L5530E1 2L545 A 07 2L5530F1 2L545 A 07 2L5530F1 2L546 A 08 2L55JPA1 2L545 A 09 2L44JPB1 2L444 A 10 2L44JPA1 2L444 A 11 2L33JPA1 2L344 A 12 2L22JPA1 2L244 A 13 2L11JPA1 2L145 A 14 2L1121F2 2L141 A 14 2L1121F2 2L145 A 14 2L1121F2 2L153 A 15 2L1121G2 2L141 A 16 2L1113A4 2L141 A 16 2L1113A4 2L142 A 17 2L1113B4 2L142 A 17 2L1113B4 2L143 A 17 2L1113B4 2L144 A 18 2L1113C4 2L144 | 1.5
2 | DVG | 2DVGC0614 | IN | IN | OUT | NO | 2 | 1.5 | A | PVC | PVC | 1000V dc | FDR, TDR and V&T | 4RO (FDR & TDR) and 2RO (V&T) | NO | ALSTHOM | EMS | 20 | 5 | 20 | 2DVG003CR | 2DVG001TO | G1 | F2DVG C0614 A OR 02 1.5 A 2L243 L243 70P 2DVG 003CR 2L243 L243 70P 2DVG 001TO 20 | 1.5
2 | DVG | 2DVGC0615 | IN | IN | OUT | NO | 2 | 1.5 | A | PVC | PVC | 1000V dc | FDR, TDR and V&T | 4RO (FDR & TDR) and 2RO (V&T) | NO | ALSTHOM | EMS | 20 | 4 | 20 | 2DVG003CR | 2DVG003TO | G1 | F2DVG C0615 A OR 02 1.5 A 2L243 L243 70P 2DVG 003CR 2L243 L243 70P 2DVG 003TO 20 | 1.5
2 | DVG | 2DVGC0616 | IN | IN | OUT | NO | 2 | 1.5 | A | PVC | PVC | 1000V dc | FDR, TDR and V&T | 4RO (FDR & TDR) and 2RO (V&T) | NO | ALSTHOM | EMS | 20 | 3 | 20 | 2DVG003CR | 2DVG005TO | G1 | F2DVG C0616 A OR 02 1.5 A 2L243 L243 70P 2DVG 003CR 2L243 L243 70P 2DVG 005TO 20 | 1.5
2 | DVG | 2DVGC0617 | IN | IN | OUT | NO | 2 | 1.5 | A | PVC | PVC | 1000V dc | FDR, TDR and V&T | 4RO (FDR & TDR) and 2RO (V&T) | NO | ALSTHOM | EMS | 20 | 3 | 20 | 2DVG003CR | 2DVG031TO | G1 | F2DVG C0617 A OR 02 1.5 A 2L243 L243 70P 2DVG 003CR 2L243 L243 70P 2DVG 031TO 20 | 1.5
2 | DVG | 2DVGC0618 | IN | IN | OUT | NO | 2 | 1.5 | A | PVC | PVC | 1000V dc | FDR, TDR and V&T | 4RO (FDR & TDR) and 2RO (V&T) | NO | ALSTHOM | EMS | 20 | 4 | 20 | 2DVG003CR | 2DVG033TO | G1 | F2DVG C0618 A OR 02 1.5 A 2L243 L243 70P 2DVG 003CR 2L243 L243 70P 2DVG 033TO 20 | 1.5
2 | DVG | 2DVGC0619 | IN | IN | OUT | NO | 2 | 1.5 | A | PVC | PVC | 1000V dc | FDR, TDR and V&T | 4RO (FDR & TDR) and 2RO (V&T) | NO | ALSTHOM | EMS | 20 | 5 | 20 | 2DVG003CR | 2DVG035TO | G1 | F2DVG C0619 A OR 02 1.5 A 2L243 L243 70P 2DVG 003CR 2L243 L243 70P 2DVG 035TO 20 | 1.5
2 | DVG | 2DVGC0620 | IN | IN | OUT | NO | 2 | 1.5 | A | PVC | PVC | 1000V dc | FDR, TDR and V&T | 4RO (FDR & TDR) and 2RO (V&T) | NO | ALSTHOM | EMS | 20 | 6 | 20 | 2DVG003CR | 2DVG037TO | G1 | F2DVG C0620 A OR 02 1.5 A 2L243 L243 70P 2DVG 003CR 2L243 L243 70P 2DVG 037TO 20 | 1.5
2 | DVG | 2DVGC0621 | IN | IN | OUT | NO | 19 | 1.5 | A | PVC | PVC | 1000V dc | FDR, TDR and V&T | 4RO (FDR & TDR) and 2RO (V&T) | NO | ALSTHOM | EMS | 85 | 0 | 85 | 2DVG009UB | 2DVG003CR | G1 | A 01 2L5534F1 2L545 A 01 2L5534F1 2L545 A 01 2L5534F1 2L546 A 02 2L5534E1 2L545 A 03 2L5553C1 2L545 A 04 2L5553B1 2L545 A 05 2L5553A1 2L545 A 06 2L5530E1 2L545 A 07 2L5530F1 2L545 A 07 2L5530F1 2L546 A 08 2L55JPA1 2L545 A 09 2L44JPB1 2L444 A 10 2L44JPA1 2L444 A 11 2L33JPA1 2L344 A 12 2L22JPA1 2L244 A 13 2L11JPA1 2L145 A 14 2L1121F2 2L141 A 14 2L1121F2 2L145 A 14 2L1121F2 2L153 A 15 2L1121G2 2L141 A 16 2L1113A4 2L141 A 16 2L1113A4 2L142 A 17 2L1113B4 2L142 A 17 2L1113B4 2L143 A 17 2L1113B4 2L144 A 18 2L1113C4 2L144 | 1.5
2 | DVG | 2DVGC0622 | IN | IN | OUT | NO | 12 | 1.5 | A | PVC | PVC | 1000V dc | FDR, TDR and V&T | 4RO (FDR & TDR) and 2RO (V&T) | NO | ALSTHOM | EMS | 81 | 0 | 81 | 2DVG005UB | 2DVG005CR | G1 | A 01 2L5535F1 2L545 A 01 2L5535F1 2L545 A 01 2L5535F1 2L546 A 02 2L5535G1 2L546 A 03 2L5535H1 2L546 A 04 2L5535J1 2L546 A 05 2L5535K1 2L546 A 06 2L5539E1 2L546 A 07 2L5539F1 2L546 A 08 2L5539G1 2L546 A 09 2L5562K1 2L546 A 10 2L55KFA3 2L546 A 11 2L44KFA3 2L446 A 12 2L4417D2 2L444 A 12 2L4417D2 2L446 A 13 2L4417E2 2L444 A 14 2L4421A1 2L444 A 14 2L4421A1 2L445 A 15 2L4421B1 2L445 A 16 2L4421C1 2L445 A 17 2W4421C1 2W441 A 18 2W4421D1 2W441 A 19 2W4421E1 2W441 A 20 2W4421F1 2W441 A 21 2W44M0A4 2W441 A 22 2W33M0B4 2W341 A 23 2W33M0A4 2W341 A 24 2W22M0A4 2W267 A 25 2W2205A2 2W267 A 26 2W2203A2 2W267 | 1.5
2 | DVG | 2DVGC0623 | IN | IN | OUT | NO | 7 | 1.5 | A | PVC | PVC | 1000V dc | FDR, TDR and V&T | 4RO (FDR & TDR) and 2RO (V&T) | NO | ALSTHOM | EMS | 81 | 0 | 81 | 2DVG005UB | 2DVG005CR | G1 | A 01 2L5535F1 2L545 A 01 2L5535F1 2L545 A 01 2L5535F1 2L546 A 02 2L5535G1 2L546 A 03 2L5535H1 2L546 A 04 2L5535J1 2L546 A 05 2L5535K1 2L546 A 06 2L5539E1 2L546 A 07 2L5539F1 2L546 A 08 2L5539G1 2L546 A 09 2L5562K1 2L546 A 10 2L55KFA3 2L546 A 11 2L44KFA3 2L446 A 12 2L4417D2 2L444 A 12 2L4417D2 2L446 A 13 2L4417E2 2L444 A 14 2L4421A1 2L444 A 14 2L4421A1 2L445 A 15 2L4421B1 2L445 A 16 2L4421C1 2L445 A 17 2W4421C1 2W441 A 18 2W4421D1 2W441 A 19 2W4421E1 2W441 A 20 2W4421F1 2W441 A 21 2W44M0A4 2W441 A 22 2W33M0B4 2W341 A 23 2W33M0A4 2W341 A 24 2W22M0A4 2W267 A 25 2W2205A2 2W267 A 26 2W2203A2 2W267 | 1.5
2 | DVG | 2DVGC0624 | IN | IN | OUT | NO | 12 | 1.5 | A | PVC | PVC | 1000V dc | FDR, TDR and V&T | 4RO (FDR & TDR) and 2RO (V&T) | NO | ALSTHOM | IMS | 20 | 18 | 20 | 2DVG001CR | 2DVG008VA | G1 | F2DVG C0624 A OR 12 1.5 A 2W269 W269 69Q 2DVG 001CR 2W267 W267 67Q 2DVG 008VA 20 | 1.5
2 | DVG | 2DVGC0625 | IN | IN | OUT | NO | 12 | 1.5 | A | PVC | PVC | 1000V dc | FDR, TDR and V&T | 4RO (FDR & TDR) and 2RO (V&T) | NO | ALSTHOM | IMS | 20 | 10 | 20 | 2DVG001CR | 2DVG009VA | G1 | F2DVG C0625 A OR 12 1.5 A 2W269 W269 69Q 2DVG 001CR 2W269 W269 69R 2DVG 009VA 20 | 1.5
2 | DVG | 2DVGC0626 | IN | IN | OUT | NO | 7 | 1.5 | A | PVC | PVC | 1000V dc | FDR, TDR and V&T | 4RO (FDR & TDR) and 2RO (V&T) | NO | ALSTHOM | IMS | 12 | 0 | 12 | 2DVG001CR | 2DVG021VA | G1 | A 01 2W1113C4 2W170 A 01 2W1113C4 2W170 A 02 2W1113D4 2W170 | 1.5
2 | DVG | 2DVGC0627 | IN | IN | OUT | NO | 2 | 1.5 | A | PVC | PVC | 1000V dc | FDR, TDR and V&T | 4RO (FDR & TDR) and 2RO (V&T) | NO | ALSTHOM | IMS | 20 | 0 | 20 | 2DVG005CR | 2DVG013VA | G1 | F2DVG C0627 A OR 02 1.5 A 2W267 W267 67Q 2DVG 005CR 2W168 W168 67Q 2DVG 013VA 20 | 1.5
2 | DVG | 2DVGC0628 | IN | IN | OUT | NO | 2 | 1.5 | A | PVC | PVC | 1000V dc | FDR, TDR and V&T | 4RO (FDR & TDR) and 2RO (V&T) | NO | ALSTHOM | IMS | 20 | 0 | 20 | 2DVG005CR | 2DVG014VA | G1 | F2DVG C0628 A OR 02 1.5 A 2W267 W267 67Q 2DVG 005CR 2W168 W168 67Q 2DVG 014VA 20 | 1.5
2 | DVG | 2DVGC0629 | IN | IN | OUT | NO | 2 | 1.5 | A | PVC | PVC | 1000V dc | FDR, TDR and V&T | 4RO (FDR & TDR) and 2RO (V&T) | NO | ALSTHOM | IMS | 20 | 0 | 20 | 2DVG005CR | 2DVG015VA | G1 | F2DVG C0629 A OR 02 1.5 A 2W267 W267 67Q 2DVG 005CR 2W168 W168 63Q 2DVG 015VA 20 | 1.5
2 | DVG | 2DVGC0630 | IN | IN | OUT | NO | 12 | 1.5 | A | PVC | PVC | 1000V dc | FDR, TDR and V&T | 4RO (FDR & TDR) and 2RO (V&T) | NO | ALSTHOM | IMS | 117 | 0 | 117 | 2DVG009UB | 2DVG010VA | G1 | A 01 2L5560F2 2L545 A 01 2L5560F2 2L545 A 01 2L5560F2 2L546 A 02 2L5560G2 2L546 A 03 2L5560H2 2L546 A 04 2L5541C1 2L546 A 05 2L5541B1 2L546 A 06 2L5541A1 2L546 A 07 2L5530J1 2L546 A 08 2L5530K1 2L546 A 09 2L5530L1 2L546 A 10 2L5500A2 2L547 A 11 2L5500B2 2L547 A 12 2L5500C2 2L547 A 13 2L5500D2 2L547 A 14 2L55JFA8 2L547 A 15 2L44JFB8 2L446 A 16 2L44JFA8 2L446 A 17 2L33JFA8 2L346 A 18 2L22JFA8 2L244 A 19 2L11JFA8 2L149 A 20 2L1121C2 2L149 A 21 2L11G4A1 2L149 A 22 2L1146A2 2L149 A 23 2L1141D3 2L149 A 24 2L1141E3 2L145 A 24 2L1141E3 2L149 A 25 2L11ZYA3 2L145 A 26 2L1121F2 2L141 A 26 2L1121F2 2L145 A 26 2L1121F2 2L153 A 27 2L1121G2 2L141 A 28 2L1113A4 2L141 A 28 2L1113A4 2L142 A 29 2L1113B4 2L142 A 29 2L1113B4 2L143 A 29 2L1113B4 2L144 A 30 2L1113C4 2L144 A 31 2W1113C4 2W170 | 1.5
2 | DVG | 2DVGC0632 | IN | IN | OUT | NO | 3 | 1.5 | A | PVC | PVC | 1000V dc | FDR, TDR and V&T | 4RO (FDR & TDR) and 2RO (V&T) | NO | ALSTHOM | IMS | 20 | 0 | 20 | 2DVG001CR | 2DVG003VA | G1 | F2DVG C0632 A OR 03 1.5 A 2W269 W269 69Q 2DVG 001CR 2W270 W270 69Q 2DVG 003VA 20 | 1.5
2 | DVG | 2DVGC0633 | IN | IN | OUT | NO | 3 | 1.5 | NA | PVC | PVC | 1000V dc | FDR, TDR and V&T | 4RO (FDR & TDR) and 2RO (V&T) | NO | ALSTHOM | EMS | 20 | 0 | 20 | 2DVG004UB | 2DVG005UB | L1 | F2DVG C0633 D NO 03 1.5 NA 2L549 L549 C17 2DVG 004UB 2L546 L546 D12 2DVG 005UB 20 | 1.5
2 | DVG | 2DVGC0700 | IN | IN | OUT | NO | 19 | 1.5 | A | PVC | PVC | 1000V dc | FDR, TDR and V&T | 4RO (FDR & TDR) and 2RO (V&T) | NO | ALSTHOM | EMS | 74 | 0 | 74 | 2DVG002UB | 2DVG004CR | G1 | B 01 2L5502M1 2L549 B 01 2L5502M1 2L549 B 02 2L5512B1 2L549 B 03 2L5512A1 2L549 B 04 2L5500L1 2L549 B 05 2L5500K1 2L549 B 06 2L55K5A5 2L549 B 07 2L44K5A5 2L448 B 08 2L4409F2 2L448 B 09 2L4409E2 2L448 B 10 2L4409D2 2L448 B 11 2L4409C2 2L448 B 12 2L4409B2 2L448 B 13 2L44K0A1 2L448 B 14 2L33K0B6 2L348 B 15 2L33K0A6 2L348 B 16 2L22K0A6 2L223 B 17 2L11K0A6 2L146 B 18 2L1102E3 2L146 | 1.5
2 | DVG | 2DVGC0701 | IN | IN | OUT | NO | 2 | 1.5 | NA | PVC | PVC | 1000V dc | FDR, TDR and V&T | 4RO (FDR & TDR) and 2RO (V&T) | NO | ALSTHOM | EMS | 15 | 0 | 15 | 2DVG002UB | 2ASG556UB | L1 | B 01 2L5502M4 2L549 B 01 2L5502M4 2L549 B 02 2L5502N4 2L549 B 03 2L5502P4 2L549 B 04 2L5502R4 2L549 B 05 2L5502S4 2L549 B 06 2L5507C4 2L549 | 1.5
2 | DVG | 2DVGC0702 | IN | IN | OUT | NO | 37 | 1.5 | A | PVC | PVC | 1000V dc | FDR, TDR and V&T | 4RO (FDR & TDR) and 2RO (V&T) | NO | ALSTHOM | EMS | 74 | 0 | 74 | 2DVG004UB | 2DVG004CR | G1 | B 01 2L5512B1 2L549 B 01 2L5512B1 2L549 B 02 2L5512A1 2L549 B 03 2L5500L3 2L549 B 04 2L5500K3 2L549 B 05 2L5500J3 2L549 B 06 2L5500H3 2L549 B 07 2L5500G3 2L549 B 08 2L5500F3 2L549 B 09 2L5500E3 2L549 B 10 2L5500D3 2L549 B 11 2L5500C3 2L549 B 12 2L55K4A7 2L549 B 13 2L44K4A7 2L448 B 14 2L4409E2 2L448 B 15 2L4409D2 2L448 B 16 2L4409C2 2L448 B 17 2L4409B2 2L448 B 18 2L44K0A1 2L448 B 19 2L33K0B6 2L348 B 20 2L33K0A6 2L348 B 21 2L22K0A6 2L223 B 22 2L11K0A6 2L146 B 23 2L1102E3 2L146 | 1.5
2 | DVG | 2DVGC0703 | IN | IN | OUT | NO | 7 | 1.5 | A | PVC | PVC | 1000V dc | FDR, TDR and V&T | 4RO (FDR & TDR) and 2RO (V&T) | NO | ALSTHOM | IMS | 19 | 0 | 19 | 2DVG002CR | 2DVG022VA | G1 | B 01 2W1102F3 2W170 B 01 2W1102F3 2W170 B 02 2W1102G3 2W170 | 1.5
2 | DVG | 2DVGC0705 | IN | IN | OUT | NO | 2 | 1.5 | A | PVC | PVC | 1000V dc | FDR, TDR and V&T | 4RO (FDR & TDR) and 2RO (V&T) | NO | ALSTHOM | EMS | 20 | 3 | 20 | 2DVG004CR | 2DVG032TO | G1 | F2DVG C0705 B VE 02 1.5 A 2L243 L243 69P 2DVG 004CR 2L243 L243 69P 2DVG 032TO 20 | 1.5
2 | DVG | 2DVGC0706 | IN | IN | OUT | NO | 3 | 1.5 | A | PVC | PVC | 1000V dc | FDR, TDR and V&T | 4RO (FDR & TDR) and 2RO (V&T) | NO | ALSTHOM | IMS | 20 | 6 | 20 | 2DVG002CR | 2DVG002ST | G1 | F2DVG C0706 B VE 03 1.5 A 2W269 W269 69Q 2DVG 002CR 2W269 W269 69Q 2DVG 002ST 20 | 1.5
2 | DVG | 2DVGC0707 | IN | IN | OUT | NO | 3 | 1.5 | A | PVC | PVC | 1000V dc | FDR, TDR and V&T | 4RO (FDR & TDR) and 2RO (V&T) | NO | ALSTHOM | IMS | 20 | 6 | 20 | 2DVG002CR | 2DVG004ST | G1 | F2DVG C0707 B VE 03 1.5 A 2W269 W269 69Q 2DVG 002CR 2W269 W269 69Q 2DVG 004ST 20 | 1.5
2 | DVG | 2DVGC0708 | IN | IN | OUT | NO | 3 | 1.5 | A | PVC | PVC | 1000V dc | FDR, TDR and V&T | 4RO (FDR & TDR) and 2RO (V&T) | NO | ALSTHOM | IMS | 20 | 12 | 20 | 2DVG002CR | 2DVG006ST | G1 | F2DVG C0708 B VE 03 1.5 A 2W269 W269 69Q 2DVG 002CR 2W277 W277 70Q 2DVG 006ST 20 | 1.5
2 | DVG | 2DVGC0709 | IN | IN | OUT | NO | 3 | 1.5 | A | PVC | PVC | 1000V dc | FDR, TDR and V&T | 4RO (FDR & TDR) and 2RO (V&T) | NO | ALSTHOM | IMS | 93 | 0 | 93 | 2DVG004UB | 2DVG010ST | G1 | B 01 2L5512B1 2L549 B 01 2L5512B1 2L549 B 02 2L5512A1 2L549 B 03 2L5500L3 2L549 B 04 2L5500K3 2L549 B 05 2L5500J3 2L549 B 06 2L5500H3 2L549 B 07 2L5500G3 2L549 B 08 2L5500F3 2L549 B 09 2L5500E3 2L549 B 10 2L5500D3 2L549 B 11 2L5500C3 2L549 B 12 2L55K4A7 2L549 B 13 2L44K4A7 2L448 B 14 2L4409E2 2L448 B 15 2L4409D2 2L448 B 16 2L4409C2 2L448 B 17 2L4409B2 2L448 B 18 2L44K0A1 2L448 B 19 2L33K0B6 2L348 B 20 2L33K0A6 2L348 B 21 2L22K0A6 2L223 B 22 2L11K0A6 2L146 B 23 2L1102E3 2L146 B 24 2L1102F3 2L142 B 24 2L1102F3 2L143 B 24 2L1102F3 2L144 B 25 2W1102F3 2W170 | 1.5
2 | DVG | 2DVGC0710 | IN | IN | OUT | NO | 19 | 1.5 | A | PVC | PVC | 1000V dc | FDR, TDR and V&T | 4RO (FDR & TDR) and 2RO (V&T) | NO | ALSTHOM | EMS | 83 | 0 | 83 | 2DVG004UB | 2DVG002CR | G1 | B 01 2L5512B1 2L549 B 01 2L5512B1 2L549 B 02 2L5512A1 2L549 B 03 2L5500L1 2L549 B 04 2L5500K1 2L549 B 05 2L55K5A5 2L549 B 06 2L44K5A5 2L448 B 07 2L4409F2 2L448 B 08 2L4409E2 2L448 B 09 2L4409D2 2L448 B 10 2L4409C2 2L448 B 11 2L4409B2 2L448 B 12 2L44K0A1 2L448 B 13 2L33K0B6 2L348 B 14 2L33K0A6 2L348 B 15 2L22K0A6 2L223 B 16 2L11K0A6 2L146 B 17 2L1102E3 2L146 B 18 2L1102F3 2L142 B 18 2L1102F3 2L143 B 18 2L1102F3 2L144 B 19 2W1102F3 2W170 | 1.5
2 | DVG | 2DVGC0712 | IN | IN | OUT | NO | 3 | 1.5 | A | PVC | PVC | 1000V dc | FDR, TDR and V&T | 4RO (FDR & TDR) and 2RO (V&T) | NO | ALSTHOM | IMS | 20 | 0 | 20 | 2DVG002CR | 2DVG004VA | G1 | F2DVG C0712 B VE 03 1.5 A 2W269 W269 69Q 2DVG 002CR 2W270 W270 69Q 2DVG 004VA 20 | 1.5
2 | DVG | 2DVGC0900 | IN | IN | OUT | NO | 4 | 1.5 | NA | PVC | PVC | 1000V dc | FDR, TDR and V&T | 4RO (FDR & TDR) and 2RO (V&T) | NO | NIA (MODIFICATION) | EMS |  |  |  | 2DVG001EV | 2DVG001CS | G1 |  | 4c x 1,5mm2 | [5 empty] | not in pericles
2 | DVG | 2DVGC0901 | IN | IN | OUT | NO | 4 | 1.5 | NA | PVC | PVC | 1000V dc | FDR, TDR and V&T | 4RO (FDR & TDR) and 2RO (V&T) | NO | NIA (MODIFICATION) | EMS |  |  |  | 2DVG001EV | 2DVG002CS | G1 |  | 4c x 1,5mm2 | [5 empty] | not in pericles
2 | DVH | 2DVHC0001 | IN | IN | OUT | NO | 7 | 1.5 | NA | PVC | PVC | 1000V dc | FDR, TDR and V&T | 4RO (FDR & TDR) and 2RO (V&T) | NO | ALSTHOM | EMS | 55 | 55 | 55 | 2DVH001UB | 2LLA0103 | L1 | A 01 2L5534F1 2L545 A 01 2L5534F1 2L545 A 01 2L5534F1 2L546 A 02 2L5534E1 2L545 A 03 2L5534D1 2L545 A 04 2L5534C1 2L545 A 05 2L5534B1 2L545 A 06 2L5547C2 2L545 A 07 2L5547B2 2L545 A 08 2L5547A2 2L545 A 09 2L55JTA3 2L545 A 10 2L44JTA3 2L444 A 11 2L4418E1 2L441 A 11 2L4418E1 2L442 A 11 2L4418E1 2L443 A 11 2L4418E1 2L444 A 12 2L4433B1 2L442 | 1.5
2 | DVH | 2DVHC0002 | IN | IN | OUT | NO | 7 | 1.5 | NA | PVC | PVC | 1000V dc | FDR, TDR and V&T | 4RO (FDR & TDR) and 2RO (V&T) | NO | ALSTHOM | EMS | 27 | 37 | 37 | 2DVH002UB | 2LLB0105 | L1 | B 01 2L5502D1 2L549 B 01 2L5502D1 2L549 B 02 2L5519B1 2L549 B 03 2L5519A1 2L549 B 04 2L5500D2 2L549 B 05 2L5500C2 2L549 B 06 2L55K4A4 2L549 B 07 2L44K4A4 2L448 B 08 2L4409E2 2L448 | 1.5
2 | DVH | 2DVHC0003 | IN | IN | OUT | NO | 2 | 1.5 | NA | PVC | PVC | 1000V dc | FDR, TDR and V&T | 4RO (FDR & TDR) and 2RO (V&T) | NO | ALSTHOM | EMS | 38 | 34 | 34 | 2DVH001UB | 2KSAI05AR | L1 | A 01 2L5560F1 2L545 A 01 2L5560F1 2L545 A 01 2L5560F1 2L546 A 02 2L5544C1 2L545 A 03 2L5544B1 2L545 A 04 2L5557D1 2L545 A 05 2L5557C1 2L545 A 06 2L5557B1 2L545 A 07 2L5547A1 2L545 A 08 2L55JTB2 2L545 A 09 2L66JTA2 2L645 A 10 2L6600A1 2L645 A 11 2L6600B1 2L645 A 12 2L6600C1 2L645 A 13 2L6600D1 2L645 A 13 2L6600D1 2L647 A 14 2L6600E1 2L647 A 15 2L6616A1 2L647 A 16 2L6616B1 2L647 A 16 2L6616B1 2L649 | 1.5
2 | DVH | 2DVHC0004 | IN | IN | OUT | NO | 2 | 1.5 | NA | PVC | PVC | 1000V dc | FDR, TDR and V&T | 4RO (FDR & TDR) and 2RO (V&T) | NO | ALSTHOM | EMS | 18 | 22 | 22 | 2DVH002UB | 2KSAK04AR | L1 | B 01 2L5520B1 2L549 B 01 2L5520B1 2L549 B 02 2L5520C1 2L549 B 03 2L5520D1 2L549 B 04 2L5520E1 2L549 B 05 2L5520F1 2L549 B 06 2L5506C3 2L549 B 07 2L5506B3 2L549 B 08 2L5506A3 2L549 B 09 2L5523C3 2L549 B 10 2L5523B3 2L549 | 1.5
2 | DVH | 2DVHC0005 | IN | IN | OUT | NO | 2 | 1.5 | NA | PVC | PVC | 1000V dc | FDR, TDR and V&T | 4RO (FDR & TDR) and 2RO (V&T) | NO | ALSTHOM | EMS | 43 | 44 | 44 | 2DVH001UB | 2KSAE06AR | L1 | A 01 2L5560F1 2L545 A 01 2L5560F1 2L545 A 01 2L5560F1 2L546 A 02 2L5544C1 2L545 A 03 2L5544B1 2L545 A 04 2L5557D1 2L545 A 05 2L5557C1 2L545 A 06 2L5557B1 2L545 A 07 2L5547A1 2L545 A 08 2L55JTB2 2L545 A 09 2L66JTA2 2L645 A 10 2L6600A1 2L645 A 11 2L6600B1 2L645 A 12 2L6600C1 2L645 A 13 2L6600D1 2L645 A 13 2L6600D1 2L647 A 14 2L6600E1 2L647 A 15 2L6600F1 2L647 A 16 2L6615A1 2L647 A 17 2L6615B1 2L647 A 18 2L6620B1 2L647 A 19 2L6620C1 2L647 | 1.5
2 | DVH | 2DVHC0006 | IN | IN | OUT | NO | 2 | 1.5 | NA | PVC | PVC | 1000V dc | FDR, TDR and V&T | 4RO (FDR & TDR) and 2RO (V&T) | NO | ALSTHOM | EMS | 17 | 21 | 21 | 2DVH002UB | 2KSAL01AR | L1 | B 01 2L5520B1 2L549 B 01 2L5520B1 2L549 B 02 2L5520C1 2L549 B 03 2L5520D1 2L549 B 04 2L5520E1 2L549 B 05 2L5520F1 2L549 B 06 2L5506C3 2L549 B 07 2L5506B3 2L549 B 08 2L5506A3 2L549 B 09 2L5523C3 2L549 | 1.5
2 | DVH | 2DVHC0007 | IN | IN | OUT | NO | 37 | 1.5 | NA | PVC | PVC | 1000V dc | FDR, TDR and V&T | 4RO (FDR & TDR) and 2RO (V&T) | NO | ALSTHOM | EMS | 29 | 33 | 33 | 2DVH001UB | 2KIT071BN | L1 | A 01 2L5560F1 2L545 A 01 2L5560F1 2L545 A 01 2L5560F1 2L546 A 02 2L5560G1 2L546 A 03 2L5560H1 2L546 A 04 2L5560J1 2L546 A 05 2L5540C1 2L546 A 06 2L5540B1 2L546 A 07 2L5540A1 2L546 A 08 2L5531K2 2L546 A 09 2L5531L2 2L546 A 10 2L5526A1 2L547 A 11 2L5526B1 2L547 A 12 2L5526C1 2L547 A 13 2L5526D1 2L547 A 14 2L5526E1 2L547 A 15 2L5526F1 2L547 A 16 2L55JEB1 2L547 A 17 2L5513A1 2L547 A 18 2L5501F1 2L547 A 19 2L5501E1 2L547 A 20 2L5501D1 2L547 | 1.5
2 | DVH | 2DVHC0008 | IN | IN | OUT | NO | 19 | 1.5 | NA | PVC | PVC | 1000V dc | FDR, TDR and V&T | 4RO (FDR & TDR) and 2RO (V&T) | NO | ALSTHOM | EMS | 21 | 25 | 25 | 2DVH002UB | 2KIT024BN | L1 | B 01 2L5520B1 2L549 B 01 2L5520B1 2L549 B 02 2L5520C1 2L549 B 03 2L5520D1 2L549 B 04 2L5504D4 2L549 B 05 2L5504E4 2L549 B 06 2L5504F4 2L549 B 07 2L5504G4 2L549 B 08 2L5504H4 2L549 B 09 2L5504J4 2L549 B 10 2L5504K4 2L549 B 11 2L5504L4 2L549 B 12 2L5504M4 2L549 B 13 2L5504N4 2L549 B 14 2L5504P4 2L549 | 1.5
2 | DVH | 2DVHC0009 | IN | IN | OUT | NO | 2 | 1.5 | NA | PVC | PVC | 1000V dc | FDR, TDR and V&T | 4RO (FDR & TDR) and 2RO (V&T) | NO | ALSTHOM | EMS | 24 | 29 | 29 | 2DVH001UB | 2LHA006UB | L1 | A 01 2L5535F1 2L545 A 01 2L5535F1 2L545 A 01 2L5535F1 2L546 A 02 2L5535G1 2L546 A 03 2L5535H1 2L546 A 04 2L5535J1 2L546 A 05 2L5535K1 2L546 A 06 2L5539E1 2L546 A 07 2L5539F1 2L546 A 08 2L5561L2 2L546 A 09 2L5506A3 2L547 A 10 2L5506B3 2L547 A 11 2L5506C3 2L547 A 12 2L5506D3 2L547 A 13 2L5506E3 2L547 A 14 2L5506F3 2L547 A 15 2L5506G3 2L547 A 16 2L5506H3 2L547 A 17 2L5506J3 2L547 | 1.5
2 | DVH | 2DVHC0010 | IN | IN | OUT | NO | 2 | 1.5 | NA | PVC | PVC | 1000V dc | FDR, TDR and V&T | 4RO (FDR & TDR) and 2RO (V&T) | NO | ALSTHOM | EMS | 15 | 17 | 17 | 2DVH002UB | 2LHB006UB | L1 | B 01 2L5520B1 2L549 B 01 2L5520B1 2L549 B 02 2L5501D4 2L549 B 03 2L5501E4 2L549 B 04 2L5501F4 2L549 B 05 2L5501G4 2L549 B 06 2L5501H4 2L549 B 07 2L5501J4 2L549 B 08 2L5501K4 2L549 | 1.5
2 | DVH | 2DVHC0011 | IN | IN | OUT | NO | 2 | 1.5 | NA | PVC | PVC | 1000V dc | FDR, TDR and V&T | 4RO (FDR & TDR) and 2RO (V&T) | NO | ALSTHOM | EMS | 22 | 28 | 28 | 2DVH001UB | 2LHA014UB | L1 | A 01 2L5535F1 2L545 A 01 2L5535F1 2L545 A 01 2L5535F1 2L546 A 02 2L5535G1 2L546 A 03 2L5535H1 2L546 A 04 2L5535J1 2L546 A 05 2L5535K1 2L546 A 06 2L5539E1 2L546 A 07 2L5539F1 2L546 A 08 2L5561L2 2L546 A 09 2L5506A3 2L547 A 10 2L5506B3 2L547 A 11 2L5506C3 2L547 A 12 2L5506D3 2L547 A 13 2L5506E3 2L547 A 14 2L5506F3 2L547 A 15 2L5506G3 2L547 | 1.5
2 | DVH | 2DVHC0012 | IN | IN | OUT | NO | 2 | 1.5 | NA | PVC | PVC | 1000V dc | FDR, TDR and V&T | 4RO (FDR & TDR) and 2RO (V&T) | NO | ALSTHOM | EMS | 14 | 16 | 16 | 2DVH002UB | 2LHB014UB | L1 | B 01 2L5502D4 2L549 B 01 2L5502D4 2L549 B 02 2L5502E4 2L549 B 03 2L5502F4 2L549 B 04 2L5502G4 2L549 B 05 2L5502H4 2L549 B 06 2L5502J4 2L549 B 07 2L5502K4 2L549 B 08 2L5513B1 2L549 | 1.5
2 | DVH | 2DVHC0600 | IN | IN | OUT | NO | 9 | 1.5 | NA | PVC | PVC | 1000V dc | FDR, TDR and V&T | 4RO (FDR & TDR) and 2RO (V&T) | NO | ALSTHOM | EMS | 52 | 0 | 52 | 2DVH001UB | 2DVH001TL | L1 | A 01 2L5560F2 2L545 A 01 2L5560F2 2L545 A 01 2L5560F2 2L546 A 02 2L5544C2 2L545 A 03 2L5544B2 2L545 A 04 2L5544A2 2L545 A 05 2L5531D1 2L545 A 06 2L55JRB1 2L545 A 07 2L66JRA1 2L645 A 08 2L6603A2 2L645 A 09 2L6603B2 2L645 A 10 2L6603C2 2L645 A 10 2L6603C2 2L649 A 11 2L6603D2 2L649 A 12 2L6603E2 2L649 A 13 2L6603F2 2L649 A 14 2L6603G2 2L649 A 15 2L6603H2 2L649 A 16 2L6603J2 2L649 A 17 2L6603K2 2L649 A 18 2L6603L2 2L649 | 1.5
2 | DVH | 2DVHC0601 | IN | IN | OUT | NO | 2 | 1.5 | NA | PVC | PVC | 1000V dc | FDR, TDR and V&T | 4RO (FDR & TDR) and 2RO (V&T) | NO | ALSTHOM | EMS | 12 | 0 | 12 | 2DVH001UB | 2RCV017UB | L1 | A 01 2L5560F2 2L545 A 01 2L5560F2 2L545 A 01 2L5560F2 2L546 A 02 2L5544D2 2L545 A 03 2L5544E2 2L545 A 04 2L5544F2 2L545 A 05 2L5544G2 2L545 | 1.5
2 | DVH | 2DVHC0602 | IN | IN | OUT | NO | 2 | 1.5 | NA | PVC | PVC | 1000V dc | FDR, TDR and V&T | 4RO (FDR & TDR) and 2RO (V&T) | NO | ALSTHOM | EMS | 11 | 0 | 11 | 2DVH001UB | 2RCV024UB | L1 | A 01 2L5560F2 2L545 A 01 2L5560F2 2L545 A 01 2L5560F2 2L546 A 02 2L5544D2 2L545 A 03 2L5544E2 2L545 A 04 2L5544F2 2L545 A 05 2L5544G2 2L545 | 1.5
2 | DVH | 2DVHC0603 | IN | IN | OUT | NO | 3 | 1.5 | A | PVC | PVC | 1000V dc | FDR, TDR and V&T | 4RO (FDR & TDR) and 2RO (V&T) | NO | ALSTHOM | IMS | 114 | 0 | 114 | 2DVH003UB | 2DVH001ST | H1 | A 01 2L5534F1 2L545 A 01 2L5534F1 2L545 A 01 2L5534F1 2L546 A 02 2L5534E1 2L545 A 03 2L5553C1 2L545 A 04 2L5553B1 2L545 A 05 2L5553A1 2L545 A 06 2L5530E1 2L545 A 07 2L5530F1 2L545 A 07 2L5530F1 2L546 A 08 2L55JPA1 2L545 A 09 2L44JPB1 2L444 A 10 2L44JPA1 2L444 A 11 2L33JPA1 2L344 A 12 2L22JPA1 2L244 A 13 2L11JPA1 2L145 A 14 2L1121F2 2L141 A 14 2L1121F2 2L145 A 14 2L1121F2 2L153 A 15 2L1121G2 2L141 A 16 2L1113A4 2L141 A 16 2L1113A4 2L142 A 17 2L1113B4 2L142 A 17 2L1113B4 2L143 A 17 2L1113B4 2L144 A 18 2L1113C4 2L144 A 19 2W1113C4 2W170 A 20 2W1113D4 2W170 | 1.5
2 | DVH | 2DVHC0604 | IN | IN | OUT | NO | 3 | 1.5 | A | PVC | PVC | 1000V dc | FDR, TDR and V&T | 4RO (FDR & TDR) and 2RO (V&T) | NO | ALSTHOM | IMS | 20 | 6 | 20 | 2DVH001CR | 2DVH003ST | H1 | F2DVH C0604 A OR 03 1.5 A 2N2B27 N2B27 62T 2DVH 001CR 2N2B27 N2B27 61T 2DVH 003ST 20 | 1.5
2 | DVH | 2DVHC0605 | IN | IN | OUT | NO | 3 | 1.5 | A | PVC | PVC | 1000V dc | FDR, TDR and V&T | 4RO (FDR & TDR) and 2RO (V&T) | NO | ALSTHOM | IMS | 20 | 4 | 20 | 2DVH005CR | 2DVH005ST | H1 | F2DVH C0605 A OR 03 1.5 A 2N2B29 N2B29 60T 2DVH 005CR 2N2B29 N2B29 60T 2DVH 005ST 20 | 1.5
2 | DVH | 2DVHC0606 | IN | IN | OUT | NO | 7 | 1.5 | A | PVC | PVC | 1000V dc | FDR, TDR and V&T | 4RO (FDR & TDR) and 2RO (V&T) | NO | ALSTHOM | IMS | 20 | 6 | 20 | 2DVH001CR | 2DVH005VA | H1 | F2DVH C0606 A OR 07 1.5 A 2N2B27 N2B27 62T 2DVH 001CR 2N2B27 N2B27 62T 2DVH 005VA 20 | 1.5
2 | DVH | 2DVHC0607 | IN | IN | OUT | NO | 3 | 1.5 | A | PVC | PVC | 1000V dc | FDR, TDR and V&T | 4RO (FDR & TDR) and 2RO (V&T) | NO | ALSTHOM | IMS | 20 | 10 | 20 | 2DVH001CR | 2DVH009VA | H1 | F2DVH C0607 A OR 03 1.5 A 2N2B27 N2B27 62T 2DVH 001CR 2N2B27 N2B27 62S 2DVH 009VA 20 | 1.5
2 | DVH | 2DVHC0608 | IN | IN | OUT | NO | 37 | 1.5 | A | PVC | PVC | 1000V dc | FDR, TDR and V&T | 4RO (FDR & TDR) and 2RO (V&T) | NO | ALSTHOM | EMS | 78 | 0 | 78 | 2DVH003UB | 2DVH005CR | H1 | A 01 2L5560F2 2L545 A 01 2L5560F2 2L545 A 01 2L5560F2 2L546 A 02 2L5560G2 2L546 A 03 2L5560H2 2L546 A 04 2L5541C1 2L546 A 05 2L5541B1 2L546 A 06 2L5541A1 2L546 A 07 2L55JLA2 2L546 A 08 2L44JLB2 2L446 A 09 2L44JLA2 2L446 A 10 2L33JLA2 2L346 A 11 2L22JLA2 2L244 A 12 2L11JLA2 2L149 A 13 2L1121E2 2L145 A 13 2L1121E2 2L149 A 14 2L1121D2 2L149 A 15 2L11G4A1 2L149 A 16 2L00G4A1 2L056 A 17 2L0024B5 2L056 A 18 2L0024A5 2L056 A 19 2N0024A5 2N091 A 20 2N1124B5 2N191 | 1.5
2 | DVH | 2DVHC0609 | IN | IN | OUT | NO | 7 | 1.5 | A | PVC | PVC | 1000V dc | FDR, TDR and V&T | 4RO (FDR & TDR) and 2RO (V&T) | NO | ALSTHOM | IMS | 20 | 11 | 20 | 2DVH005CR | 2DVH007VA | H1 | F2DVH C0609 A OR 07 1.5 A 2N2B29 N2B29 60T 2DVH 005CR 2N2B29 N2B29 60T 2DVH 007VA 20 | 1.5
2 | DVH | 2DVHC0610 | IN | IN | OUT | NO | 3 | 1.5 | A | PVC | PVC | 1000V dc | FDR, TDR and V&T | 4RO (FDR & TDR) and 2RO (V&T) | NO | ALSTHOM | IMS | 20 | 9 | 20 | 2DVH005CR | 2DVH011VA | H1 | F2DVH C0610 A OR 03 1.5 A 2N2B29 N2B29 60S 2DVH 005CR 2N2B29 N2B29 60S 2DVH 011VA 20 | 1.5
2 | DVH | 2DVHC0611 | IN | IN | OUT | NO | 3 | 1.5 | A | PVC | PVC | 1000V dc | FDR, TDR and V&T | 4RO (FDR & TDR) and 2RO (V&T) | NO | ALSTHOM | IMS | 20 | 8 | 20 | 2DVH001CR | 2DVH013VA | H1 | F2DVH C0611 A OR 03 1.5 A 2N2B27 N2B27 62T 2DVH 001CR 2N2B27 N2B27 62S 2DVH 013VA 20 | 1.5
2 | DVH | 2DVHC0612 | IN | IN | OUT | NO | 3 | 1.5 | A | PVC | PVC | 1000V dc | FDR, TDR and V&T | 4RO (FDR & TDR) and 2RO (V&T) | NO | ALSTHOM | IMS | 20 | 10 | 20 | 2DVH005CR | 2DVH015VA | H1 | F2DVH C0612 A OR 03 1.5 A 2N2B29 N2B29 60S 2DVH 005CR 2N2B29 N2B29 60S 2DVH 015VA 20 | 1.5
2 | DVH | 2DVHC0613 | IN | IN | OUT | NO | 37 | 1.5 | A | PVC | PVC | 1000V dc | FDR, TDR and V&T | 4RO (FDR & TDR) and 2RO (V&T) | NO | ALSTHOM | EMS | 75 | 0 | 75 | 2DVH003UB | 2DVH001CR | H1 | A 01 2L5560F2 2L545 A 01 2L5560F2 2L545 A 01 2L5560F2 2L546 A 02 2L5560G2 2L546 A 03 2L5560H2 2L546 A 04 2L5541C1 2L546 A 05 2L5541B1 2L546 A 06 2L5541A1 2L546 A 07 2L55JLA2 2L546 A 08 2L44JLB2 2L446 A 09 2L44JLA2 2L446 A 10 2L33JLA2 2L346 A 11 2L22JLA2 2L244 A 12 2L11JLA2 2L149 A 13 2L1121E2 2L145 A 13 2L1121E2 2L149 A 14 2L1121D2 2L149 A 15 2L11G4A1 2L149 A 16 2L00G4A2 2L056 A 17 2L0024B5 2L056 A 18 2L0024A5 2L056 A 19 2N0024A5 2N091 A 20 2N1124B5 2N191 | 1.5
2 | DVH | 2DVHC0614 | IN | IN | OUT | NO | 37 | 1.5 | A | PVC | PVC | 1000V dc | FDR, TDR and V&T | 4RO (FDR & TDR) and 2RO (V&T) | NO | ALSTHOM | EMS | 78 | 0 | 78 | 2DVH005UB | 2DVH003CR | H1 | A 01 2L5535F1 2L545 A 01 2L5535F1 2L545 A 01 2L5535F1 2L546 A 02 2L5535G1 2L546 A 03 2L5535H1 2L546 A 04 2L5535J1 2L546 A 05 2L5535K1 2L546 A 06 2L5539E1 2L546 A 07 2L5539F1 2L546 A 08 2L5561L2 2L546 A 09 2L5506A4 2L547 A 10 2L5506B4 2L547 A 11 2L5506C4 2L547 A 12 2L5506D4 2L547 A 13 2L5506E4 2L547 A 14 2L5506F4 2L547 A 15 2L5506G4 2L547 A 16 2L5506H4 2L547 A 17 2L5506J4 2L547 A 18 2L5506K4 2L547 A 19 2L5506L4 2L547 A 20 2L5506M4 2L547 A 21 2L5506N4 2L547 A 22 2L5506P4 2L547 A 23 2L5506R4 2L547 A 24 2L5506S4 2L547 A 25 2L5523G1 2L547 A 26 9L5509A1 9L511 A 27 9L5509B1 9L511 A 28 9L5509C1 9L511 A 29 9L5509D1 9L511 A 30 9L5509E1 9L511 A 31 9L5509F1 9L511 A 32 9L5509G1 9L511 A 33 9L55LGA1 9L511 A 34 9L44LGA1 9L410 A 35 9L33LGA1 9L310 A 36 9L3384C2 9L310 A 37 9L3384B2 9L310 A 38 9L3384A2 9L312 A 39 9N3344A2 9N395 A 40 9N3344B2 9N395 A 41 9N3344C2 9N395 | 1.5
2 | DVH | 2DVHC0615 | IN | IN | OUT | NO | 12 | 1.5 | NA | PVC | PVC | 1000V dc | FDR, TDR and V&T | 4RO (FDR & TDR) and 2RO (V&T) | NO | ALSTHOM | EMS | 15 | 0 | 15 | 2DVH007UB | 2JPI005UB | L1 | A 01 2L5560F2 2L545 A 01 2L5560F2 2L545 A 01 2L5560F2 2L546 A 02 2L5544C2 2L545 A 03 2L5544B2 2L545 A 04 2L5558F2 2L545 A 04 2L5558F2 2L546 | 1.5
2 | DVH | 2DVHC0616 | IN | IN | OUT | NO | 2 | 1.5 | A | PVC | PVC | 1000V dc | FDR, TDR and V&T | 4RO (FDR & TDR) and 2RO (V&T) | NO | ALSTHOM | IMS | 20 | 10 | 20 | 2DVH001CR | 2DVH009VA | H1 | F2DVH C0616 A OR 02 1.5 A 2N2B27 N2B27 62T 2DVH 001CR 2N2B27 N2B27 62S 2DVH 009VA 20 | 1.5
2 | DVH | 2DVHC0617 | IN | IN | OUT | NO | 2 | 1.5 | A | PVC | PVC | 1000V dc | FDR, TDR and V&T | 4RO (FDR & TDR) and 2RO (V&T) | NO | ALSTHOM | IMS | 20 | 10 | 20 | 2DVH001CR | 2DVH009VA | H1 | F2DVH C0617 A OR 02 1.5 A 2N2B27 N2B27 62T 2DVH 001CR 2N2B27 N2B27 62S 2DVH 009VA 20 | 1.5
2 | DVH | 2DVHC0618 | IN | IN | OUT | NO | 2 | 1.5 | A | PVC | PVC | 1000V dc | FDR, TDR and V&T | 4RO (FDR & TDR) and 2RO (V&T) | NO | ALSTHOM | IMS | 20 | 9 | 20 | 2DVH005CR | 2DVH011VA | H1 | F2DVH C0618 A OR 02 1.5 A 2N2B29 N2B29 60T 2DVH 005CR 2N2B29 N2B29 60S 2DVH 011VA 20 | 1.5
2 | DVH | 2DVHC0619 | IN | IN | OUT | NO | 2 | 1.5 | A | PVC | PVC | 1000V dc | FDR, TDR and V&T | 4RO (FDR & TDR) and 2RO (V&T) | NO | ALSTHOM | IMS | 20 | 9 | 20 | 2DVH005CR | 2DVH011VA | H1 | F2DVH C0619 A OR 02 1.5 A 2N2B29 N2B29 60T 2DVH 005CR 2N2B29 N2B29 60S 2DVH 011VA 20 | 1.5
2 | DVH | 2DVHC0620 | IN | IN | OUT | NO | 2 | 1.5 | A | PVC | PVC | 1000V dc | FDR, TDR and V&T | 4RO (FDR & TDR) and 2RO (V&T) | NO | ALSTHOM | IMS | 20 | 8 | 20 | 2DVH001CR | 2DVH013VA | H1 | F2DVH C0620 A OR 02 1.5 A 2N2B27 N2B27 62T 2DVH 001CR 2N2B27 N2B27 62S 2DVH 013VA 20 | 1.5
2 | DVH | 2DVHC0621 | IN | IN | OUT | NO | 2 | 1.5 | A | PVC | PVC | 1000V dc | FDR, TDR and V&T | 4RO (FDR & TDR) and 2RO (V&T) | NO | ALSTHOM | IMS | 20 | 8 | 20 | 2DVH001CR | 2DVH013VA | H1 | F2DVH C0621 A OR 02 1.5 A 2N2B27 N2B27 62T 2DVH 001CR 2N2B27 N2B27 62S 2DVH 013VA 20 | 1.5
2 | DVH | 2DVHC0622 | IN | IN | OUT | NO | 2 | 1.5 | A | PVC | PVC | 1000V dc | FDR, TDR and V&T | 4RO (FDR & TDR) and 2RO (V&T) | NO | ALSTHOM | IMS | 20 | 10 | 20 | 2DVH005CR | 2DVH015VA | H1 | F2DVH C0622 A OR 02 1.5 A 2N2B29 N2B29 60T 2DVH 005CR 2N2B29 N2B29 60S 2DVH 015VA 20 | 1.5
2 | DVH | 2DVHC0623 | IN | IN | OUT | NO | 2 | 1.5 | A | PVC | PVC | 1000V dc | FDR, TDR and V&T | 4RO (FDR & TDR) and 2RO (V&T) | NO | ALSTHOM | IMS | 20 | 10 | 20 | 2DVH005CR | 2DVH015VA | H1 | F2DVH C0623 A OR 02 1.5 A 2N2B29 N2B29 60T 2DVH 005CR 2N2B29 N2B29 60S 2DVH 015VA 20 | 1.5
2 | DVH | 2DVHC0700 | IN | IN | OUT | NO | 9 | 1.5 | NA | PVC | PVC | 1000V dc | FDR, TDR and V&T | 4RO (FDR & TDR) and 2RO (V&T) | NO | ALSTHOM | EMS | 33 | 0 | 33 | 2DVH002UB | 2DVH002TL | L1 | B 01 2L5520B1 2L549 B 01 2L5520B1 2L549 B 02 2L5520C1 2L549 B 03 2L5520D1 2L549 B 04 2L5520E1 2L549 B 05 2L5520F1 2L549 B 06 2L5506D1 2L549 B 07 2L5506E1 2L549 B 08 2L5506F1 2L549 B 09 2L55L2B1 2L549 B 10 2L66L2A1 2L649 B 11 2L6630C1 2L649 B 12 2L6630D1 2L649 B 13 2L6630E1 2L649 B 14 2L6630F1 2L649 B 15 2L6630G1 2L649 B 16 2L6630H1 2L649 B 17 2L6630J1 2L649 B 18 2L6630K1 2L649 | 1.5
2 | DVH | 2DVHC0701 | IN | IN | OUT | NO | 2 | 1.5 | NA | PVC | PVC | 1000V dc | FDR, TDR and V&T | 4RO (FDR & TDR) and 2RO (V&T) | NO | ALSTHOM | EMS | 15 | 0 | 15 | 2DVH002UB | 2RCV507UB | L1 | B 01 2L5520B1 2L549 B 01 2L5520B1 2L549 B 02 2L5520C1 2L549 B 03 2L5503D3 2L549 B 04 2L5503E3 2L549 B 05 2L5503F3 2L549 B 06 2L5503G3 2L549 B 07 2L5503H3 2L549 B 08 2L5503J3 2L549 | 1.5
2 | DVH | 2DVHC0702 | IN | IN | OUT | NO | 4 | 1.5 | NA | PVC | PVC | 1000V dc | FDR, TDR and V&T | 4RO (FDR & TDR) and 2RO (V&T) | NO | ALSTHOM | EMS | 14 | 0 | 14 | 2DVH002UB | 2JPI002UB | L1 | B 01 2L5502D4 2L549 B 01 2L5502D4 2L549 B 02 2L5502E4 2L549 B 03 2L5502F4 2L549 B 04 2L5502G4 2L549 B 05 2L5502H4 2L549 B 06 2L5502J4 2L549 B 07 2L5502K4 2L549 B 08 2L5502L4 2L549 | 1.5
2 | DVH | 2DVHC0703 | IN | IN | OUT | NO | 19 | 1.5 | A | PVC | PVC | 1000V dc | FDR, TDR and V&T | 4RO (FDR & TDR) and 2RO (V&T) | NO | ALSTHOM | IMS | 46 | 46 | 46 | 2DVH002CR | 2DVH004CR | H1 | B 01 2N1155C4 2N190 B 01 2N1155C4 2N190 | 1.5
2 | DVH | 2DVHC0704 | IN | IN | OUT | NO | 37 | 1.5 | A | PVC | PVC | 1000V dc | FDR, TDR and V&T | 4RO (FDR & TDR) and 2RO (V&T) | NO | ALSTHOM | EMS | 91 | 0 | 91 | 2DVH004UB | 2DVH002CR | H1 | B 01 2L5502C1 2L549 B 01 2L5502C1 2L549 B 02 2L5502D1 2L549 B 03 2L5519B1 2L549 B 04 2L5519A1 2L549 B 05 2L5500D1 2L549 B 06 2L5500C1 2L549 B 07 2L55K4A4 2L549 B 08 2L44K4A4 2L448 B 09 2L4409E2 2L448 B 10 2L4409D2 2L448 B 11 2L4409C2 2L448 B 12 2L44K1A4 2L448 B 13 2L33K1B6 2L348 B 14 2L33K1A6 2L348 B 15 2L22K1A6 2L223 B 16 2L11K1A6 2L146 B 17 2L1102C3 2L146 B 18 2L1102B3 2L146 B 18 2L1102B3 2L150 B 19 2L1102A3 2L150 B 20 2L11G0A4 2L150 B 21 2L00G0A4 2L055 B 22 2L0055A4 2L055 B 23 2N0055A4 2N090 B 24 2N1155C4 2N190 | 1.5
2 | DVH | 2DVHC0705 | IN | IN | OUT | NO | 7 | 1.5 | A | PVC | PVC | 1000V dc | FDR, TDR and V&T | 4RO (FDR & TDR) and 2RO (V&T) | NO | ALSTHOM | IMS | 20 | 13 | 20 | 2DVH002CR | 2DVH006VA | H1 | F2DVH C0705 B VE 07 1.5 A 2N2B28 N2B28 61T 2DVH 002CR 2N2B28 N2B28 61T 2DVH 006VA 20 | 1.5
2 | DVH | 2DVHC0706 | IN | IN | OUT | NO | 3 | 1.5 | A | PVC | PVC | 1000V dc | FDR, TDR and V&T | 4RO (FDR & TDR) and 2RO (V&T) | NO | ALSTHOM | IMS | 20 | 10 | 20 | 2DVH002CR | 2DVH010VA | H1 | F2DVH C0706 B VE 03 1.5 A 2N2B28 N2B28 61T 2DVH 002CR 2N2B28 N2B28 61S 2DVH 010VA 20 | 1.5
2 | DVH | 2DVHC0707 | IN | IN | OUT | NO | 3 | 1.5 | A | PVC | PVC | 1000V dc | FDR, TDR and V&T | 4RO (FDR & TDR) and 2RO (V&T) | NO | ALSTHOM | IMS | 20 | 5 | 20 | 2DVH002CR | 2DVH004ST | H1 | F2DVH C0707 B VE 03 1.5 A 2N2B28 N2B28 61T 2DVH 002CR 2N2B28 N2B28 61T 2DVH 004ST 20 | 1.5
2 | DVH | 2DVHC0708 | IN | IN | OUT | NO | 3 | 1.5 | A | PVC | PVC | 1000V dc | FDR, TDR and V&T | 4RO (FDR & TDR) and 2RO (V&T) | NO | ALSTHOM | IMS | 20 | 14 | 20 | 2DVH002CR | 2DVH014VA | H1 | F2DVH C0708 B VE 03 1.5 A 2N2B28 N2B28 61T 2DVH 002CR 2N2B28 N2B28 61S 2DVH 014VA 20 | 1.5
2 | DVH | 2DVHC0709 | IN | IN | OUT | NO | 3 | 1.5 | A | PVC | PVC | 1000V dc | FDR, TDR and V&T | 4RO (FDR & TDR) and 2RO (V&T) | NO | ALSTHOM | IMS | 65 | 0 | 65 | 2DVH004UB | 2DVH002ST | H1 | B 01 2L5502C1 2L549 B 01 2L5502C1 2L549 B 02 2L5502D1 2L549 B 03 2L5502E1 2L549 B 04 2L5502F1 2L549 B 05 2L5502G1 2L549 B 06 2L5502H1 2L549 B 07 2L5515B1 2L549 B 08 2L5515A1 2L549 B 09 2L5500J1 2L549 B 10 2L55K5A5 2L549 B 11 2L44K5A5 2L448 B 12 2L4409F2 2L448 B 13 2L4409E2 2L448 B 14 2L4407A1 2L448 B 15 2L4406B1 2L448 B 16 2L44L0A1 2L448 B 17 2L33L0A1 2L348 B 18 2L3307A1 2L348 B 19 2L33Y0A1 2L348 B 20 2L3304E3 2L348 B 21 2W3304E3 2W350 B 22 2W3304F3 2W350 B 23 2W3304G3 2W350 B 24 2W3304H3 2W350 B 24 2W3304H3 2W365 | 1.5
2 | DVH | 2DVHC0710 | IN | IN | OUT | NO | 2 | 1.5 | A | PVC | PVC | 1000V dc | FDR, TDR and V&T | 4RO (FDR & TDR) and 2RO (V&T) | NO | ALSTHOM | IMS | 20 | 10 | 20 | 2DVH002CR | 2DVH010VA | H1 | F2DVH C0710 B VE 02 1.5 A 2N2B28 N2B28 61T 2DVH 002CR 2N2B28 N2B28 61S 2DVH 010VA 20 | 1.5
2 | DVH | 2DVHC0711 | IN | IN | OUT | NO | 2 | 1.5 | A | PVC | PVC | 1000V dc | FDR, TDR and V&T | 4RO (FDR & TDR) and 2RO (V&T) | NO | ALSTHOM | IMS | 20 | 10 | 20 | 2DVH002CR | 2DVH010VA | H1 | F2DVH C0711 B VE 02 1.5 A 2N2B28 N2B28 61T 2DVH 002CR 2N2B28 N2B28 61S 2DVH 010VA 20 | 1.5
2 | DVH | 2DVHC0712 | IN | IN | OUT | NO | 2 | 1.5 | A | PVC | PVC | 1000V dc | FDR, TDR and V&T | 4RO (FDR & TDR) and 2RO (V&T) | NO | ALSTHOM | IMS | 20 | 14 | 20 | 2DVH002CR | 2DVH014VA | H1 | F2DVH C0712 B VE 02 1.5 A 2N2B28 N2B28 61T 2DVH 002CR 2N2B28 N2B28 61S 2DVH 014VA 20 | 1.5
2 | DVH | 2DVHC0713 | IN | IN | OUT | NO | 2 | 1.5 | A | PVC | PVC | 1000V dc | FDR, TDR and V&T | 4RO (FDR & TDR) and 2RO (V&T) | NO | ALSTHOM | IMS | 20 | 14 | 20 | 2DVH002CR | 2DVH014VA | H1 | F2DVH C0713 B VE 02 1.5 A 2N2B28 N2B28 61T 2DVH 002CR 2N2B28 N2B28 61S 2DVH 014VA 20 | 1.5
2 | DVI | 2DVIC0008 | IN | IN | OUT | NO | 2 | 1.5 | NA | PVC | PVC | 1000V dc | FDR, TDR and V&T | 4RO (FDR & TDR) and 2RO (V&T) | NO | ALSTHOM | EMS | 16 | 20 | 20 | 2DVI006UB | 2KSAK04AR | L1 | B 01 2L5502B4 2L549 B 01 2L5502B4 2L549 B 02 2L5522C1 2L549 B 03 2L5522D1 2L549 B 04 2L5522E1 2L549 B 05 2L5522F1 2L549 B 06 2L5506A3 2L549 B 07 2L5523C3 2L549 B 08 2L5523B3 2L549 | 1.5
2 | DVI | 2DVIC0009 | IN | IN | OUT | NO | 2 | 1.5 | NA | PVC | PVC | 1000V dc | FDR, TDR and V&T | 4RO (FDR & TDR) and 2RO (V&T) | NO | ALSTHOM | EMS | 38 | 43 | 43 | 2DVI007UB | 2KSAI05AR | L1 | A 01 2L5560G1 2L546 A 01 2L5560G1 2L546 A 02 2L5560F1 2L545 A 02 2L5560F1 2L546 A 03 2L5544C1 2L545 A 04 2L5544B1 2L545 A 05 2L5557D1 2L545 A 06 2L5557C1 2L545 A 07 2L5557B1 2L545 A 08 2L5547A1 2L545 A 09 2L55JTB2 2L545 A 10 2L66JTA2 2L645 A 11 2L6600A1 2L645 A 12 2L6600B1 2L645 A 13 2L6600C1 2L645 A 14 2L6600D1 2L645 A 14 2L6600D1 2L647 A 15 2L6600E1 2L647 A 16 2L6616A1 2L647 A 17 2L6616B1 2L647 A 17 2L6616B1 2L649 | 1.5
2 | DVI | 2DVIC0010 | IN | IN | OUT | NO | 4 | 1.5 | NA | PVC | PVC | 1000V dc | FDR, TDR and V&T | 4RO (FDR & TDR) and 2RO (V&T) | NO | ALSTHOM | EMS | 16 | 20 | 20 | 2DVI006UB | 2KSAK09AR | L1 | B 01 2L5502B4 2L549 B 01 2L5502B4 2L549 B 02 2L5522C1 2L549 B 03 2L5522D1 2L549 B 04 2L5522E1 2L549 B 05 2L5522F1 2L549 B 06 2L5506A3 2L549 B 07 2L5523C3 2L549 B 08 2L5523B3 2L549 | 1.5
2 | DVI | 2DVIC0011 | IN | IN | OUT | NO | 7 | 1.5 | NA | PVC | PVC | 1000V dc | FDR, TDR and V&T | 4RO (FDR & TDR) and 2RO (V&T) | NO | ALSTHOM | EMS | 38 | 54 | 54 | 2DVI007UB | 2KSAI09AR | L1 | A 01 2L5560G1 2L546 A 01 2L5560G1 2L546 A 02 2L5560F1 2L545 A 02 2L5560F1 2L546 A 03 2L5544C1 2L545 A 04 2L5544B1 2L545 A 05 2L5557D1 2L545 A 06 2L5557C1 2L545 A 07 2L5557B1 2L545 A 08 2L5547A1 2L545 A 09 2L55JTB2 2L545 A 10 2L66JTA2 2L645 A 11 2L6600A1 2L645 A 12 2L6600B1 2L645 A 13 2L6600C1 2L645 A 14 2L6600D1 2L645 A 14 2L6600D1 2L647 A 15 2L6600E1 2L647 A 16 2L6616A1 2L647 A 17 2L6616B1 2L647 A 17 2L6616B1 2L649 | 1.5
2 | DVK | 2DVKC0001 | IN | IN | OUT | NO | 7 | 1.5 | NA | PVC | PVC | 1000V dc | FDR, TDR and V&T | 4RO (FDR & TDR) and 2RO (V&T) | NO | ALSTHOM | EMS | 52 | 62 | 62 | 2DVK001UB | 2LLI0305 | L1 | A 01 2L5534H1 2L546 A 01 2L5534H1 2L546 A 02 2L5534G1 2L546 A 03 2L5534F1 2L545 A 03 2L5534F1 2L546 A 04 2L5534E1 2L545 A 05 2L5534D1 2L545 A 06 2L5534C1 2L545 A 07 2L5534B1 2L545 A 08 2L5547C2 2L545 A 09 2L5547B2 2L545 A 10 2L5547A2 2L545 A 11 2L5531A1 2L545 A 12 2L55JXA1 2L545 A 13 2L44JXA1 2L444 A 14 2L4424A1 2L444 A 15 2L4424B1 2L442 A 15 2L4424B1 2L444 A 15 2L4424B1 2L445 A 16 2L4424C1 2L441 A 16 2L4424C1 2L442 | 1.5
2 | DVK | 2DVKC0002 | IN | IN | OUT | NO | 7 | 1.5 | NA | PVC | PVC | 1000V dc | FDR, TDR and V&T | 4RO (FDR & TDR) and 2RO (V&T) | NO | ALSTHOM | EMS | 73 | 90 | 90 | 2DVK002UB | 2LLJ0308 | L1 | B 01 2L5502C1 2L549 B 01 2L5502C1 2L549 B 02 2L5502D1 2L549 B 03 2L5502E1 2L549 B 04 2L5502F1 2L549 B 05 2L5502G1 2L549 B 06 2L5502H1 2L549 B 07 2L5515B1 2L549 B 08 2L5515A1 2L549 B 09 2L5500J1 2L549 B 10 2L55K5A5 2L549 B 11 2L44K5A5 2L448 B 12 2L4405G1 2L448 B 13 2L44K3A1 2L448 B 14 2L33K3A1 2L348 B 15 2L3303E3 2L348 B 16 2L3303D3 2L348 B 17 2L3303C3 2L348 B 18 2L3303B3 2L348 B 19 2L3307A1 2L348 B 20 2L33Y0A1 2L348 B 21 2L3304E3 2L348 B 22 2W3304E3 2W350 B 23 2W3304F3 2W350 B 24 2W33Y2A2 2W350 B 25 2W44Y2A2 2W443 B 26 2W4411A1 2W443 B 27 2W4402C1 2W443 B 28 2W4402B1 2W443 | 1.5
2 | DVK | 2DVKC0003 | IN | IN | OUT | NO | 7 | 1.5 | NA | PVC | PVC | 1000V dc | FDR, TDR and V&T | 4RO (FDR & TDR) and 2RO (V&T) | NO | ALSTHOM | EMS | 52 | 61 | 61 | 2DVK001UB | 2LLI0304 | L1 | A 01 2L5534H1 2L546 A 01 2L5534H1 2L546 A 02 2L5534G1 2L546 A 03 2L5534F1 2L545 A 03 2L5534F1 2L546 A 04 2L5534E1 2L545 A 05 2L5534D1 2L545 A 06 2L5534C1 2L545 A 07 2L5534B1 2L545 A 08 2L5547C2 2L545 A 09 2L5547B2 2L545 A 10 2L5547A2 2L545 A 11 2L5531A1 2L545 A 12 2L55JXA1 2L545 A 13 2L44JXA1 2L444 A 14 2L4424A1 2L444 A 15 2L4424B1 2L442 A 15 2L4424B1 2L444 A 15 2L4424B1 2L445 A 16 2L4424C1 2L441 A 16 2L4424C1 2L442 | 1.5
2 | DVK | 2DVKC0004 | IN | IN | OUT | NO | 7 | 1.5 | NA | PVC | PVC | 1000V dc | FDR, TDR and V&T | 4RO (FDR & TDR) and 2RO (V&T) | NO | ALSTHOM | EMS | 73 | 90 | 90 | 2DVK002UB | 2LLJ0309 | L1 | B 01 2L5502C1 2L549 B 01 2L5502C1 2L549 B 02 2L5502D1 2L549 B 03 2L5502E1 2L549 B 04 2L5502F1 2L549 B 05 2L5502G1 2L549 B 06 2L5502H1 2L549 B 07 2L5515B1 2L549 B 08 2L5515A1 2L549 B 09 2L5500J1 2L549 B 10 2L55K5A5 2L549 B 11 2L44K5A5 2L448 B 12 2L4405G1 2L448 B 13 2L44K3A1 2L448 B 14 2L33K3A1 2L348 B 15 2L3303E3 2L348 B 16 2L3303D3 2L348 B 17 2L3303C3 2L348 B 18 2L3303B3 2L348 B 19 2L3307A1 2L348 B 20 2L33Y0A1 2L348 B 21 2L3304E3 2L348 B 22 2W3304E3 2W350 B 23 2W3304F3 2W350 B 24 2W33Y2A2 2W350 B 25 2W44Y2A2 2W443 B 26 2W4411A1 2W443 B 27 2W4402C1 2W443 B 28 2W4402B1 2W443 | 1.5
2 | DVK | 2DVKC0005 | IN | IN | OUT | NO | 2 | 1.5 | NA | PVC | PVC | 1000V dc | FDR, TDR and V&T | 4RO (FDR & TDR) and 2RO (V&T) | NO | ALSTHOM | EMS | 21 | 26 | 26 | 2DVK001UB | 2LHA006UB | L1 | A 01 2L5535H1 2L546 A 01 2L5535H1 2L546 A 02 2L5535J1 2L546 A 03 2L5535K1 2L546 A 04 2L5539E1 2L546 A 05 2L5539F1 2L546 A 06 2L5561L2 2L546 A 07 2L5506A4 2L547 A 08 2L5506B4 2L547 A 09 2L5506C4 2L547 A 10 2L5506D4 2L547 A 11 2L5506E4 2L547 A 12 2L5506F4 2L547 A 13 2L5506G4 2L547 A 14 2L5506H4 2L547 A 15 2L5506J4 2L547 | 1.5
2 | DVK | 2DVKC0006 | IN | IN | OUT | NO | 12 | 1.5 | NA | PVC | PVC | 1000V dc | FDR, TDR and V&T | 4RO (FDR & TDR) and 2RO (V&T) | NO | ALSTHOM | EMS | 17 | 21 | 21 | 2DVK002UB | 2KSAL02AR | L1 | B 01 2L5502C4 2L549 B 01 2L5502C4 2L549 B 02 2L5502B4 2L549 B 03 2L5522C1 2L549 B 04 2L5522D1 2L549 B 05 2L5522E1 2L549 B 06 2L5522F1 2L549 B 07 2L5506A3 2L549 B 08 2L5523C3 2L549 | 1.5
2 | DVK | 2DVKC0007 | IN | IN | OUT | NO | 2 | 1.5 | NA | PVC | PVC | 1000V dc | FDR, TDR and V&T | 4RO (FDR & TDR) and 2RO (V&T) | NO | ALSTHOM | EMS | 20 | 25 | 25 | 2DVK001UB | 2LHA014UB | L1 | A 01 2L5535H1 2L546 A 01 2L5535H1 2L546 A 02 2L5535J1 2L546 A 03 2L5535K1 2L546 A 04 2L5539E1 2L546 A 05 2L5539F1 2L546 A 06 2L5561L2 2L546 A 07 2L5506A4 2L547 A 08 2L5506B4 2L547 A 09 2L5506C4 2L547 A 10 2L5506D4 2L547 A 11 2L5506E4 2L547 A 12 2L5506F4 2L547 A 13 2L5506G4 2L547 | 1.5
2 | DVK | 2DVKC0008 | IN | IN | OUT | NO | 2 | 1.5 | NA | PVC | PVC | 1000V dc | FDR, TDR and V&T | 4RO (FDR & TDR) and 2RO (V&T) | NO | ALSTHOM | EMS | 17 | 21 | 21 | 2DVK002UB | 2KSAK04AR | L1 | B 01 2L5502C4 2L549 B 01 2L5502C4 2L549 B 02 2L5502B4 2L549 B 03 2L5522C1 2L549 B 04 2L5522D1 2L549 B 05 2L5522E1 2L549 B 06 2L5522F1 2L549 B 07 2L5506A3 2L549 B 08 2L5523C3 2L549 B 09 2L5523B3 2L549 | 1.5
2 | DVK | 2DVKC0009 | IN | IN | OUT | NO | 7 | 1.5 | NA | PVC | PVC | 1000V dc | FDR, TDR and V&T | 4RO (FDR & TDR) and 2RO (V&T) | NO | ALSTHOM | EMS | 48 | 52 | 52 | 2DVK005UB | 2LKF0105 | L1 | A 01 2L5560G1 2L546 A 01 2L5560G1 2L546 A 02 2L5560H1 2L546 A 03 2L5560J1 2L546 A 04 2L5560K1 2L546 A 05 2L5539C2 2L546 A 06 2L5539B2 2L546 A 07 2L5539A2 2L546 A 08 2L5531K2 2L546 A 09 2L55JKA4 2L546 A 10 2L44JKB4 2L446 A 11 2L4410K1 2L444 A 11 2L4410K1 2L446 A 12 2L4410L1 2L444 A 13 2L4410M1 2L444 A 14 2L4419A1 2L444 A 15 2L4419B1 2L444 A 15 2L4419B1 2L445 A 16 2L4426B1 2L445 | 1.5
2 | DVK | 2DVKC0010 | IN | IN | OUT | NO | 2 | 1.5 | NA | PVC | PVC | 1000V dc | FDR, TDR and V&T | 4RO (FDR & TDR) and 2RO (V&T) | NO | ALSTHOM | EMS | 14 | 18 | 18 | 2DVK002UB | 2LHB006UB | L1 | B 01 2L5502C4 2L549 B 01 2L5502C4 2L549 B 02 2L5502D4 2L549 B 03 2L5502E4 2L549 B 04 2L5502F4 2L549 B 05 2L5502G4 2L549 B 06 2L5502H4 2L549 B 07 2L5502J4 2L549 B 08 2L5514B1 2L549 B 09 2L5501K1 2L549 | 1.5
2 | DVK | 2DVKC0011 | IN | IN | OUT | NO | 7 | 1.5 | NA | PVC | PVC | 1000V dc | FDR, TDR and V&T | 4RO (FDR & TDR) and 2RO (V&T) | NO | ALSTHOM | EMS | 103 | 110 | 110 | 2DVK005UB | 2LKD0203 | L1 | A 01 2L5560G1 2L546 A 01 2L5560G1 2L546 A 02 2L5560H1 2L546 A 03 2L5560J1 2L546 A 04 2L5540C1 2L546 A 05 2L5540B1 2L546 A 06 2L5558J1 2L546 A 07 2L5558H1 2L546 A 08 2L5558G1 2L546 A 09 2L5558F1 2L545 A 09 2L5558F1 2L546 A 10 2L5557E1 2L545 A 11 2L5557D1 2L545 A 12 2L5557C1 2L545 A 13 2L5557B1 2L545 A 14 2L5547A1 2L545 A 15 2L55JTB2 2L545 A 16 2L66JTA2 2L645 A 17 2L6600A1 2L645 A 18 2L6600B1 2L645 A 19 2L6600C1 2L645 A 20 2L6600D1 2L645 A 20 2L6600D1 2L647 A 21 2L6600E1 2L647 A 22 2L66JJA3 2L647 A 23 2L55JJB3 2L546 A 24 2L55JJA3 2L546 A 25 2L44JJA3 2L446 A 26 2L4413A1 2L446 A 27 2L4411F1 2L444 A 27 2L4411F1 2L446 A 28 2L4420A1 2L444 A 29 2L4422A1 2L444 A 30 2L4422B1 2L444 A 31 2L4422C1 2L444 A 31 2L4422C1 2L445 A 32 2L4422D1 2L442 A 32 2L4422D1 2L445 A 33 2L4422E1 2L442 A 34 2L4432B1 2L441 A 34 2L4432B1 2L442 A 35 2L4432A1 2L441 | 1.5
2 | DVK | 2DVKC0012 | IN | IN | OUT | NO | 2 | 1.5 | NA | PVC | PVC | 1000V dc | FDR, TDR and V&T | 4RO (FDR & TDR) and 2RO (V&T) | NO | ALSTHOM | EMS | 15 | 38 | 38 | 2DVK002UB | 2LHB014UB | L1 | B 01 2L5502C4 2L549 B 01 2L5502C4 2L549 B 02 2L5502D4 2L549 B 03 2L5502E4 2L549 B 04 2L5502F4 2L549 B 05 2L5502G4 2L549 B 06 2L5502H4 2L549 B 07 2L5502J4 2L549 B 08 2L5502K4 2L549 B 09 2L5513B1 2L549 | 1.5
2 | DVK | 2DVKC0013 | IN | IN | OUT | NO | 7 | 1.5 | NA | PVC | PVC | 1000V dc | FDR, TDR and V&T | 4RO (FDR & TDR) and 2RO (V&T) | NO | ALSTHOM | EMS | 60 | 60 | 60 | 2DVK005UB | 2LKF0103 | L1 | A 01 2L5560G1 2L546 A 01 2L5560G1 2L546 A 02 2L5560H1 2L546 A 03 2L5560J1 2L546 A 04 2L5540C1 2L546 A 05 2L5540B1 2L546 A 06 2L5558K1 2L546 A 07 2L5558L1 2L546 A 08 2L5501A4 2L547 A 09 2L5508A1 2L547 A 10 2L55JGA1 2L547 A 11 2L44JGA1 2L446 A 12 2L4410H1 2L446 A 13 2L4410J1 2L446 A 14 2L4410K1 2L444 A 14 2L4410K1 2L446 A 15 2L4410L1 2L444 A 16 2L4410M1 2L444 A 17 2L4419A1 2L444 A 18 2L4419B1 2L444 A 18 2L4419B1 2L445 A 19 2L4426B1 2L445 | 1.5
2 | DVK | 2DVKC0014 | IN | IN | OUT | NO | 37 | 1.5 | NA | PVC | PVC | 1000V dc | FDR, TDR and V&T | 4RO (FDR & TDR) and 2RO (V&T) | NO | ALSTHOM | EMS | 21 | 18 | 18 | 2DVK006UB | 2KIT026BN | L1 | B 01 2L5502C4 2L549 B 01 2L5502C4 2L549 B 02 2L5502D4 2L549 B 03 2L5502E4 2L549 B 04 2L5502F4 2L549 B 05 2L5502G4 2L549 B 06 2L5502H4 2L549 B 07 2L5502J4 2L549 B 08 2L5502K4 2L549 B 09 2L5502L4 2L549 B 10 2L5502M4 2L549 B 11 2L5502N4 2L549 B 12 2L5502P4 2L549 B 13 2L5509C1 2L549 B 14 2L5509D1 2L549 B 15 2L5509E1 2L549 B 16 2L5504R1 2L549 | 1.5
2 | DVK | 2DVKC0015 | IN | IN | OUT | NO | 7 | 1.5 | NA | PVC | PVC | 1000V dc | FDR, TDR and V&T | 4RO (FDR & TDR) and 2RO (V&T) | NO | ALSTHOM | EMS | 103 | 110 | 110 | 2DVK005UB | 2LKD0201 | L1 | A 01 2L5560G1 2L546 A 01 2L5560G1 2L546 A 02 2L5560H1 2L546 A 03 2L5560J1 2L546 A 04 2L5540C1 2L546 A 05 2L5540B1 2L546 A 06 2L5558J1 2L546 A 07 2L5558H1 2L546 A 08 2L5558G1 2L546 A 09 2L5558F1 2L545 A 09 2L5558F1 2L546 A 10 2L5557E1 2L545 A 11 2L5557D1 2L545 A 12 2L5557C1 2L545 A 13 2L5557B1 2L545 A 14 2L5547A1 2L545 A 15 2L55JTB2 2L545 A 16 2L66JTA2 2L645 A 17 2L6600A1 2L645 A 18 2L6600B1 2L645 A 19 2L6600C1 2L645 A 20 2L6600D1 2L645 A 20 2L6600D1 2L647 A 21 2L6600E1 2L647 A 22 2L66JJA3 2L647 A 23 2L55JJB3 2L546 A 24 2L55JJA3 2L546 A 25 2L44JJA3 2L446 A 26 2L4413A1 2L446 A 27 2L4411F1 2L444 A 27 2L4411F1 2L446 A 28 2L4420A1 2L444 A 29 2L4422A1 2L444 A 30 2L4422B1 2L444 A 31 2L4422C1 2L444 A 31 2L4422C1 2L445 A 32 2L4422D1 2L442 A 32 2L4422D1 2L445 A 33 2L4422E1 2L442 A 34 2L4432B1 2L441 A 34 2L4432B1 2L442 A 35 2L4432A1 2L441 | 1.5
2 | DVK | 2DVKC0017 | IN | IN | OUT | NO | 7 | 1.5 | NA | PVC | PVC | 1000V dc | FDR, TDR and V&T | 4RO (FDR & TDR) and 2RO (V&T) | NO | ALSTHOM | EMS | 49 | 52 | 52 | 2DVK007UB | 2LKF0408 | L1 | A 01 2L5560G1 2L546 A 01 2L5560G1 2L546 A 02 2L5560H1 2L546 A 03 2L5560J1 2L546 A 04 2L5560K1 2L546 A 05 2L5539C2 2L546 A 06 2L5539B2 2L546 A 07 2L5539A2 2L546 A 08 2L5531K2 2L546 A 09 2L55JKA4 2L546 A 10 2L44JKB4 2L446 A 11 2L4410K1 2L444 A 11 2L4410K1 2L446 A 12 2L4410L1 2L444 A 13 2L4410M1 2L444 A 14 2L4419A1 2L444 A 15 2L4419B1 2L444 A 15 2L4419B1 2L445 A 16 2L4426B1 2L445 | 1.5
2 | DVK | 2DVKC0019 | IN | IN | OUT | NO | 2 | 1.5 | NA | PVC | PVC | 1000V dc | FDR, TDR and V&T | 4RO (FDR & TDR) and 2RO (V&T) | NO | ALSTHOM | EMS | 32 | 37 | 37 | 2DVK007UB | 2KSAI05AR | L1 | A 01 2L5560G1 2L546 A 01 2L5560G1 2L546 A 02 2L5560H1 2L546 A 03 2L5560J1 2L546 A 04 2L5560K1 2L546 A 05 2L5539C2 2L546 A 06 2L5539B2 2L546 A 07 2L5539A2 2L546 A 08 2L5531L2 2L546 A 09 2L5526A1 2L547 A 10 2L5526B1 2L547 A 11 2L5526C1 2L547 A 12 2L5526D1 2L547 A 13 2L55JFB4 2L547 A 14 2L66JFA4 2L647 A 15 2L6613A1 2L647 A 16 2L6618A1 2L647 A 16 2L6618A1 2L649 A 17 2L66KDA3 2L647 A 18 2L6621C2 2L647 A 19 2L6621B2 2L647 | 1.5
2 | DVK | 2DVKC0021 | IN | IN | OUT | NO | 12 | 1.5 | NA | PVC | PVC | 1000V dc | FDR, TDR and V&T | 4RO (FDR & TDR) and 2RO (V&T) | NO | ALSTHOM | EMS | 30 | 35 | 35 | 2DVK007UB | 2KSAE08AR | L1 | A 01 2L5560G1 2L546 A 01 2L5560G1 2L546 A 02 2L5560H1 2L546 A 03 2L5560J1 2L546 A 04 2L5560K1 2L546 A 05 2L5539C2 2L546 A 06 2L5539B2 2L546 A 07 2L5539A2 2L546 A 08 2L5531L2 2L546 A 09 2L5526A1 2L547 A 10 2L5526B1 2L547 A 11 2L5526C1 2L547 A 12 2L5526D1 2L547 A 13 2L55JFB4 2L547 A 14 2L66JFA4 2L647 A 15 2L6613A1 2L647 A 16 2L6618A1 2L647 A 16 2L6618A1 2L649 A 17 2L66KDA3 2L647 A 18 2L6621D1 2L647 | 1.5
2 | DVK | 2DVKC0023 | IN | IN | OUT | NO | 37 | 1.5 | NA | PVC | PVC | 1000V dc | FDR, TDR and V&T | 4RO (FDR & TDR) and 2RO (V&T) | NO | ALSTHOM | EMS | 17 | 22 | 22 | 2DVK009UB | 2KIT073BN | L1 | A 01 2L5560G1 2L546 A 01 2L5560G1 2L546 A 02 2L5560H1 2L546 A 03 2L5560J1 2L546 A 04 2L5560K1 2L546 A 05 2L5539C2 2L546 A 06 2L5539B2 2L546 A 07 2L5558L1 2L546 A 08 2L5501A4 2L547 A 09 2L5501B4 2L547 A 10 2L5501C4 2L547 A 11 2L5501D4 2L547 A 12 2L5501E2 2L547 | 1.5
2 | DVK | 2DVKC0025 | IN | IN | OUT | NO | 7 | 1.5 | NA | PVC | PVC | 1000V dc | FDR, TDR and V&T | 4RO (FDR & TDR) and 2RO (V&T) | NO | ALSTHOM | EMS | 17 | 23 | 23 | 2DVK009UB | 2KIT073BN | L1 | A 01 2L5560G1 2L546 A 01 2L5560G1 2L546 A 02 2L5560H1 2L546 A 03 2L5560J1 2L546 A 04 2L5560K1 2L546 A 05 2L5539C2 2L546 A 06 2L5539B2 2L546 A 07 2L5558L1 2L546 A 08 2L5501A4 2L547 A 09 2L5501B4 2L547 A 10 2L5501C4 2L547 A 11 2L5501D4 2L547 A 12 2L5501E2 2L547 | 1.5
2 | DVK | 2DVKC0100 | IN | IN | OUT | NO | 2 | 1.5 | NA | PVC | PVC | 1000V dc | FDR, TDR and V&T | 4RO (FDR & TDR) and 2RO (V&T) | NO | ALSTHOM | IMS | 0 | 80 | 0 | 2KRG024AR | 2KRG502UM | L1 | E2DVK C0100 2 BL 02 1.5 NA 2W647 2KRG 024AR 2KRG 024AR 2L549 2KRG 502UM 2KRG 502UM 0 | 1.5 | [5 empty] | not in pericles
2 | DVK | 2DVKC0101 | IN | IN | OUT | NO | 2 | 1.5 | NA | PVC | PVC | 1000V dc | FDR, TDR and V&T | 4RO (FDR & TDR) and 2RO (V&T) | NO | ALSTHOM | IMS | 0 | 70 | 0 | 2KRG013AR | 2KRG011UM | L1 | E2DVK C0101 1 JA 02 1.5 NA 2W649 2KRG 013AR 2KRG 013AR 2L545 2KRG 011UM 2KRG 011UM 0 | 1.5 | [5 empty] | not in pericles
2 | DVK | 2DVKC0102 | IN | IN | OUT | NO | 2 | 1.5 | NA | PVC | PVC | 1000V dc | FDR, TDR and V&T | 4RO (FDR & TDR) and 2RO (V&T) | NO | ALSTHOM | EMS | 0 | 31 | 0 | 2KRG502UB | 2KSAL02AR | C1 | E2DVK C0102 B VE 02 1.5 NA 2L549 2KRG 502UB 2KRG 502UB 2L549 2KSA L02AR 2KSA L02AR 0 | 1.5 | [5 empty] | duplicate cable number
2 | DVK | 2DVKC0103 | IN | IN | OUT | NO | 2 | 1.5 | NA | PVC | PVC | 1000V dc | FDR, TDR and V&T | 4RO (FDR & TDR) and 2RO (V&T) | NO | ALSTHOM | EMS | 0 | 45 | 0 | 2KRG005UB | 2KSAE08AR | C1 | E2DVK C0103 A OR 02 1.5 NA 2L545 2KRG 005UB 2KRG 005UB 2L647 2KSA E08AR 2KSA E08AR 0 | 1.5 | [5 empty] | duplicate cable number
2 | DVK | 2DVKC0104 | IN | IN | OUT | NO | 2 | 1.5 | NA | PVC | PVC | 1000V dc | FDR, TDR and V&T | 4RO (FDR & TDR) and 2RO (V&T) | NO | ALSTHOM | IMS | 0 | 15 | 0 | 2KRG502UB | 2KIT002CQ | C1 | E2DVK C0104 B VE 02 1.5 NA 2L549 2KRG 502UB 2KRG 502UB 2L549 2KIT 002CQ 2KIT 002CQ 0 | 1.5 | [5 empty] | not in pericles
2 | DVK | 2DVKC0105 | IN | IN | OUT | NO | 2 | 1.5 | NA | PVC | PVC | 1000V dc | FDR, TDR and V&T | 4RO (FDR & TDR) and 2RO (V&T) | NO | ALSTHOM | IMS | 0 | 25 | 0 | 2KRG005UB | 2KIT001CQ | C1 | E2DVK C0105 A OR 02 1.5 NA 2L545 2KRG 005UB 2KRG 005UB 2L547 2KIT 001CQ 2KIT 001CQ 0 | 1.5 | [5 empty] | not in pericles
2 | DVK | 2DVKC0600 | IN | IN | OUT | NO | 9 | 1.5 | NA | PVC | PVC | 1000V dc | FDR, TDR and V&T | 4RO (FDR & TDR) and 2RO (V&T) | NO | ALSTHOM | EMS | 43 | 0 | 43 | 2DVK001UB | 2DVK003TL | L1 | A 01 2L5560H2 2L546 A 01 2L5560H2 2L546 A 02 2L5560J2 2L546 A 03 2L5560K2 2L546 A 04 2L5539C1 2L546 A 05 2L5539B1 2L546 A 06 2L5539A1 2L546 A 07 2L55JJB1 2L546 A 08 2L66JJA1 2L647 A 09 2L6600E2 2L647 A 10 2L6600F2 2L647 A 11 2L6615A2 2L647 A 12 2L6615B2 2L647 A 13 2L6615C2 2L647 A 13 2L6615C2 2L649 A 14 2L6627A2 2L649 A 15 2L6627B2 2L649 A 16 2L6604C2 2L649 A 17 2L6604D2 2L649 A 18 2L6604E2 2L649 A 19 2L6604F2 2L649 | 1.5
2 | DVK | 2DVKC0605 | IN | IN | OUT | NO | 3 | 1.5 | A | PVC | PVC | 1000V dc | FDR, TDR and V&T | 4RO (FDR & TDR) and 2RO (V&T) | NO | ALSTHOM | IMS | 11 | 0 | 11 | 2DVK005CR | 2DVK005ST | K1 TO K3 | A 01 2K44C3A2 2K458 A 01 2K44C3A2 2K458 A 02 2K33C3A2 2K358 | 1.5
2 | DVK | 2DVKC0606 | IN | IN | OUT | NO | 3 | 1.5 | A | PVC | PVC | 1000V dc | FDR, TDR and V&T | 4RO (FDR & TDR) and 2RO (V&T) | NO | ALSTHOM | IMS | 21 | 0 | 21 | 2DVK005CR | 2DVK007ST | K1 TO K3 | A 01 2K44C3A2 2K458 A 01 2K44C3A2 2K458 A 02 2K33C3A2 2K358 | 1.5
2 | DVK | 2DVKC0608 | IN | IN | OUT | NO | 3 | 1.5 | A | PVC | PVC | 1000V dc | FDR, TDR and V&T | 4RO (FDR & TDR) and 2RO (V&T) | NO | ALSTHOM | IMS | 20 | 15 | 20 | 2DVK005CR | 2DVK002SP | K1 TO K3 | F2DVK C0608 A OR 03 1.5 A 2K456 K456 72CA 2DVK 005CR 2K456 K456 71CB 2DVK 002SP 20 | 1.5
2 | DVK | 2DVKC0609 | IN | IN | OUT | NO | 19 | 1.5 | A | PVC | PVC | 1000V dc | FDR, TDR and V&T | 4RO (FDR & TDR) and 2RO (V&T) | NO | ALSTHOM | EMS | 214 | 0 | 214 | 2DVK003UB | 2DVK005CR | K1 TO K3 | A 01 2L5560G2 2L546 A 01 2L5560G2 2L546 A 02 2L5560H2 2L546 A 03 2L5541C1 2L546 A 04 2L5541B1 2L546 A 05 2L5541A1 2L546 A 06 2L55JLA2 2L546 A 07 2L44JLB2 2L446 A 08 2L44JLA2 2L446 A 09 2L33JLA2 2L346 A 10 2L22JLA2 2L244 A 11 2L11JLA2 2L149 A 12 2L1121E2 2L145 A 12 2L1121E2 2L149 A 13 2L1121D2 2L149 A 14 2L11G4A1 2L149 A 15 2L00G4A2 2L056 A 16 2L0024B5 2L056 A 17 2L0024A5 2L056 A 18 2N0024A5 2N091 A 19 2N1124B5 2N191 A 20 2N1124A5 2N191 A 21 2N11Z4A5 2N191 A 22 2N00Z4A5 2N091 A 23 2N0028A2 2N091 A 24 2K0001A2 2K054 A 25 2K0001B2 2K054 A 26 2K0001C2 2K054 A 27 2K1104A1 2K157 A 28 2K1104B1 2K157 A 29 2K1104C1 2K157 A 30 2K1104D1 2K157 A 31 2K1104E1 2K157 A 32 2K1104F1 2K157 A 33 2K1104G1 2K157 A 34 2K1104H1 2K157 A 35 2K1104J1 2K157 A 35 2K1104J1 2K158 A 36 2K22C3A2 2K258 A 37 2K22C3B2 2K258 A 38 2K33C3A2 2K358 A 39 2K44C3A2 2K458 | 1.5
2 | DVK | 2DVKC0610 | IN | IN | OUT | NO | 2 | 1.5 | NA | PVC | PVC | 1000V dc | FDR, TDR and V&T | 4RO (FDR & TDR) and 2RO (V&T) | NO | ALSTHOM | EMS | 8 | 0 | 8 | 2DVK003UB | 2KRT004UB | L1 | A 01 2L5535G1 2L546 A 01 2L5535G1 2L546 A 02 2L5535F1 2L545 A 02 2L5535F1 2L546 | 1.5
2 | DVK | 2DVKC0614 | IN | IN | OUT | NO | 3 | 1.5 | A | PVC | PVC | 1000V dc | FDR, TDR and V&T | 4RO (FDR & TDR) and 2RO (V&T) | NO | ALSTHOM | IMS | 23 | 0 | 23 | 2DVK005CR | 2DVK001SD | K1 TO K3 | A 01 2K44C3A2 2K458 A 01 2K44C3A2 2K458 A 02 2K33C3A2 2K358 | 1.5 | [5 empty] | duplicate cable numbers
2 | DVK | 2DVKC0616 | IN | IN | OUT | NO | 3 | 1.5 | A | PVC | PVC | 1000V dc | FDR, TDR and V&T | 4RO (FDR & TDR) and 2RO (V&T) | NO | ALSTHOM | IMS | 14 | 0 | 14 | 2DVK005CR | 2DVK003ST | K1 TO K3 | A 01 2K44C3A2 2K458 A 01 2K44C3A2 2K458 A 02 2K33C3A2 2K358 | 1.5
2 | DVK | 2DVKC0617 | IN | IN | OUT | NO | 3 | 1.5 | A | PVC | PVC | 1000V dc | FDR, TDR and V&T | 4RO (FDR & TDR) and 2RO (V&T) | NO | ALSTHOM | IMS | 20 | 3 | 20 | 2DVK001CR | 2DVK004ST | K1 TO K3 | F2DVK C0617 A OR 03 1.5 A 2K754 K754 68CC 2DVK 001CR 2K754 K754 68CB 2DVK 004ST 20 | 1.5
2 | DVK | 2DVKC0619 | IN | IN | OUT | NO | 37 | 1.5 | A | PVC | PVC | 1000V dc | FDR, TDR and V&T | 4RO (FDR & TDR) and 2RO (V&T) | NO | ALSTHOM | EMS | 214 | 0 | 214 | 2DVK003UB | 2DVK005CR | K1 TO K3 | A 01 2L5560G2 2L546 A 01 2L5560G2 2L546 A 02 2L5560H2 2L546 A 03 2L5541C1 2L546 A 04 2L5541B1 2L546 A 05 2L5541A1 2L546 A 06 2L55JLA2 2L546 A 07 2L44JLB2 2L446 A 08 2L44JLA2 2L446 A 09 2L33JLA2 2L346 A 10 2L22JLA2 2L244 A 11 2L11JLA2 2L149 A 12 2L1121E2 2L145 A 12 2L1121E2 2L149 A 13 2L1121D2 2L149 A 14 2L11G4A1 2L149 A 15 2L00G4A2 2L056 A 16 2L0024B5 2L056 A 17 2L0024A5 2L056 A 18 2N0024A5 2N091 A 19 2N1124B5 2N191 A 20 2N1124A5 2N191 A 21 2N11Z4A5 2N191 A 22 2N00Z4A5 2N091 A 23 2N0028A2 2N091 A 24 2K0001A2 2K054 A 25 2K0001B2 2K054 A 26 2K0001C2 2K054 A 27 2K1104A1 2K157 A 28 2K1104B1 2K157 A 29 2K1104C1 2K157 A 30 2K1104D1 2K157 A 31 2K1104E1 2K157 A 32 2K1104F1 2K157 A 33 2K1104G1 2K157 A 34 2K1104H1 2K157 A 35 2K1104J1 2K157 A 35 2K1104J1 2K158 A 36 2K22C3A2 2K258 A 37 2K22C3B2 2K258 A 38 2K33C3A2 2K358 A 39 2K44C3A2 2K458 | 1.5
2 | DVK | 2DVKC0620 | IN | IN | OUT | NO | 9 | 1.5 | NA | PVC | PVC | 1000V dc | FDR, TDR and V&T | 4RO (FDR & TDR) and 2RO (V&T) | NO | ALSTHOM | EMS | 44 | 0 | 44 | 2DVK005UB | 2DVK001TL | L1 | A 01 2L5560G2 2L546 A 01 2L5560G2 2L546 A 02 2L5560H2 2L546 A 03 2L5560J2 2L546 A 04 2L5560K2 2L546 A 05 2L5539C1 2L546 A 06 2L5539B1 2L546 A 07 2L5539A1 2L546 A 08 2L55JJB1 2L546 A 09 2L66JJA1 2L647 A 10 2L6600E2 2L647 A 11 2L6600F2 2L647 A 12 2L6615A2 2L647 A 13 2L6615B2 2L647 A 14 2L6615C2 2L647 A 14 2L6615C2 2L649 A 15 2L6627A2 2L649 A 16 2L6627B2 2L649 A 17 2L6604C2 2L649 A 18 2L6604D2 2L649 A 19 2L6604E2 2L649 A 20 2L6604F2 2L649 | 1.5
2 | DVK | 2DVKC0621 | IN | IN | OUT | NO | 9 | 1.5 | NA | PVC | PVC | 1000V dc | FDR, TDR and V&T | 4RO (FDR & TDR) and 2RO (V&T) | NO | ALSTHOM | EMS | 44 | 0 | 44 | 2DVK005UB | 2DVK002TL | L1 | A 01 2L5560G2 2L546 A 01 2L5560G2 2L546 A 02 2L5560H2 2L546 A 03 2L5560J2 2L546 A 04 2L5560K2 2L546 A 05 2L5539C1 2L546 A 06 2L5539B1 2L546 A 07 2L5539A1 2L546 A 08 2L55JJB1 2L546 A 09 2L66JJA1 2L647 A 10 2L6600E2 2L647 A 11 2L6600F2 2L647 A 12 2L6615A2 2L647 A 13 2L6615B2 2L647 A 14 2L6615C2 2L647 A 14 2L6615C2 2L649 A 15 2L6627A2 2L649 A 16 2L6627B2 2L649 A 17 2L6604C2 2L649 A 18 2L6604D2 2L649 A 19 2L6604E2 2L649 A 20 2L6604F2 2L649 | 1.5
2 | DVK | 2DVKC0622 | IN | IN | OUT | NO | 7 | 1.5 | A | PVC | PVC | 1000V dc | FDR, TDR and V&T | 4RO (FDR & TDR) and 2RO (V&T) | NO | ALSTHOM | EMS | 266 | 0 | 266 | 2DVK003UB | 2DVK001CR | K1 TO K3 | A 01 2L5560G2 2L546 A 01 2L5560G2 2L546 A 02 2L5560H2 2L546 A 03 2L5541C1 2L546 A 04 2L5541B1 2L546 A 05 2L5541A1 2L546 A 06 2L55JLA1 2L546 A 07 2L44JLB1 2L446 A 08 2L44JLA1 2L446 A 09 2L33JLA1 2L346 A 10 2L22JLA1 2L244 A 11 2L11JLA1 2L149 A 12 2L1121E2 2L145 A 12 2L1121E2 2L149 A 13 2L1121D2 2L149 A 14 2L11G4A1 2L149 A 15 2L00G4A1 2L056 A 16 2L0024B5 2L056 A 17 2L0024A5 2L056 A 18 2N0024A5 2N091 A 19 2N1124B5 2N191 A 20 2N1124A5 2N191 A 21 2N11Z4A5 2N191 A 22 2N00Z4A5 2N091 A 23 2N0028A2 2N091 A 24 2K0001A2 2K054 A 25 2K0001B2 2K054 A 26 2K0001C2 2K054 A 27 2K1104A1 2K157 A 28 2K1104B1 2K157 A 29 2K1104C1 2K157 A 30 2K1104D1 2K157 A 31 2K1104E1 2K157 A 32 2K1104F1 2K157 A 33 2K1104G1 2K157 A 34 2K1104H1 2K157 A 35 2K1104J1 2K157 A 35 2K1104J1 2K158 A 36 2K22C3A2 2K258 A 37 2K22C3B2 2K258 A 38 2K33C3A2 2K358 A 39 2K44C3A2 2K458 A 40 2K55C3A2 2K558 A 41 2K66C3A2 2K658 | 1.5
2 | DVK | 2DVKC0625 | IN | IN | OUT | NO | 4 | 1.5 | A | PVC | PVC | 1000V dc | FDR, TDR and V&T | 4RO (FDR & TDR) and 2RO (V&T) | NO | ALSTHOM | EMS | 208 | 0 | 208 | 2DVK005UB | 2DVK007CR | K1 TO K3 | A 01 2L5560G2 2L546 A 01 2L5560G2 2L546 A 02 2L5560H2 2L546 A 03 2L5541C1 2L546 A 04 2L5541B1 2L546 A 05 2L5541A1 2L546 A 06 2L55JLA2 2L546 A 07 2L44JLB2 2L446 A 08 2L44JLA2 2L446 A 09 2L33JLA2 2L346 A 10 2L22JLA2 2L244 A 11 2L11JLA2 2L149 A 12 2L1121E2 2L145 A 12 2L1121E2 2L149 A 13 2L1121D2 2L149 A 14 2L11G4A1 2L149 A 15 2L00G4A2 2L056 A 16 2L0024B5 2L056 A 17 2L0024A5 2L056 A 18 2N0024A5 2N091 A 19 2N1124B5 2N191 A 20 2N1124A5 2N191 A 21 2N11Z4A5 2N191 A 22 2N00Z4A5 2N091 A 23 2N0028A2 2N091 A 24 2K0001A2 2K054 A 25 2K0001B2 2K054 A 26 2K0001C2 2K054 A 27 2K1104A1 2K157 A 28 2K1104B1 2K157 A 29 2K1104C1 2K157 A 30 2K1104D1 2K157 A 31 2K1104E1 2K157 A 32 2K1104F1 2K157 A 33 2K1104G1 2K157 A 34 2K1104H1 2K157 A 35 2K1104J1 2K157 A 35 2K1104J1 2K158 A 36 2K22C3A2 2K258 A 37 2K22C3B2 2K258 A 38 2K33C3A2 2K358 | 1.5
2 | DVK | 2DVKC0705 | IN | IN | OUT | NO | 3 | 1.5 | A | PVC | PVC | 1000V dc | FDR, TDR and V&T | 4RO (FDR & TDR) and 2RO (V&T) | NO | ALSTHOM | IMS | 20 | 13 | 20 | 2DVK002CR | 2DVK001ST | K1 TO K3 | F2DVK C0705 B VE 03 1.5 A 2K356 K356 72CB 2DVK 002CR 2K356 K356 72CD 2DVK 001ST 20 | 1.5
2 | DVK | 2DVKC0707 | IN | IN | OUT | NO | 3 | 1.5 | A | PVC | PVC | 1000V dc | FDR, TDR and V&T | 4RO (FDR & TDR) and 2RO (V&T) | NO | ALSTHOM | IMS | 20 | 10 | 20 | 2DVK002CR | 2DVK002ST | K1 TO K3 | F2DVK C0707 B VE 03 1.5 A 2K356 K356 72CB 2DVK 002CR 2K356 K356 72CA 2DVK 002ST 20 | 1.5
2 | DVK | 2DVKC0708 | IN | IN | OUT | NO | 3 | 1.5 | A | PVC | PVC | 1000V dc | FDR, TDR and V&T | 4RO (FDR & TDR) and 2RO (V&T) | NO | ALSTHOM | IMS | 20 | 13 | 20 | 2DVK002CR | 2DVK002SD | K1 TO K3 | F2DVK C0708 B VE 03 1.5 A 2K356 K356 72CB 2DVK 002CR 2K356 K356 72CD 2DVK 002SD 20 | 1.5
2 | DVK | 2DVKC0710 | IN | IN | OUT | NO | 3 | 1.5 | A | PVC | PVC | 1000V dc | FDR, TDR and V&T | 4RO (FDR & TDR) and 2RO (V&T) | NO | ALSTHOM | IMS | 20 | 0 | 20 | 2DVK002CR | 2DVK008ST | K1 TO K3 | F2DVK C0710 B VE 03 1.5 A 2K356 K356 72CB 2DVK 002CR 2K356 K356 71CC 2DVK 008ST 20 | 1.5
2 | DVK | 2DVKC0711 | IN | IN | OUT | NO | 37 | 1.5 | A | PVC | PVC | 1000V dc | FDR, TDR and V&T | 4RO (FDR & TDR) and 2RO (V&T) | NO | ALSTHOM | EMS | 211 | 0 | 211 | 2DVK004UB | 2DVK002CR | K1 TO K3 | B 01 2L5502C1 2L549 B 01 2L5502C1 2L549 B 02 2L5502D1 2L549 B 03 2L5519B1 2L549 B 04 2L5519A1 2L549 B 05 2L5500D2 2L549 B 06 2L5500C2 2L549 B 07 2L55K4A5 2L549 B 08 2L44K4A5 2L448 B 09 2L4409F2 2L448 B 10 2L44K3A3 2L448 B 11 2L33K3A3 2L348 B 12 2L3303E3 2L348 B 13 2L3303D3 2L348 B 14 2L3303C3 2L348 B 15 2L33K1A2 2L348 B 16 2L22K1A2 2L223 B 17 2L11K1A2 2L146 B 18 2L1102C3 2L146 B 19 2L1102B3 2L146 B 19 2L1102B3 2L150 B 20 2L11G1A4 2L150 B 21 2L00G1A4 2L055 B 22 2L0056A4 2L055 B 23 2N0056A4 2N090 B 24 2N1156C4 2N190 B 25 2N11Z6A4 2N190 B 26 2N00Z6A4 2N090 B 27 2N0058A4 2N090 B 28 2N00B1A2 2N0B23 B 29 2N00Z7A4 2N090 B 30 2N11Z7A4 2N190 B 31 2N1155B4 2N190 B 32 2N11Z3A4 2N190 B 33 2N1159A4 2N190 B 34 2N11Z2A4 2N190 B 35 2N1157A4 2N190 B 36 2K0051A2 2K054 B 37 2K0051B2 2K054 B 38 2K0051C2 2K056 B 39 2K0051D2 2K056 B 40 2K0051E2 2K056 B 41 2K0051F2 2K056 B 42 2K0051G2 2K056 B 43 2K0051H2 2K056 B 44 2K0052A2 2K055 B 45 2K22C5A2 2K256 | 1.5
2 | DVK | 2DVKC0900 | IN | IN | OUT | NO | 4 | 1.5 | NA | PVC | PVC | 1000V dc | FDR, TDR and V&T | 4RO (FDR & TDR) and 2RO (V&T) | NO | NIA (MODIFICATION) | EMS |  |  |  | 2LCC009BN | 2DVK001UD | L1 |  | 4C x 1.5MM2 | [5 empty] | not in pericles
2 | DVK | 2DVKC0901 | IN | IN | OUT | NO | 2 | 1.5 | NA | PVC | PVC | 1000V dc | FDR, TDR and V&T | 4RO (FDR & TDR) and 2RO (V&T) | NO | NIA (MODIFICATION) | EMS |  |  |  | 2DVK001UB | 2DVK004UB | L1 |  | 2C x 1.5MM2 | [5 empty] | not in pericles
2 | DVK | 2DVKC0902 | IN | IN | OUT | NO | 2 | 1.5 | NA | PVC | PVC | 1000V dc | FDR, TDR and V&T | 4RO (FDR & TDR) and 2RO (V&T) | NO | NIA (MODIFICATION) | EMS |  |  |  | 21DVK007UB | 2KSAI00AR | L1 |  | 2C x 1.5MM2 | [5 empty] | not in pericles
2 | DVK | 2DVKC0903 | IN | IN | OUT | NO | 2 | 1.5 | NA | PVC | PVC | 1000V dc | FDR, TDR and V&T | 4RO (FDR & TDR) and 2RO (V&T) | NO | NIA (MODIFICATION) | EMS |  |  |  | 2DVK009UB | 2KIT337BN | L1 |  | 2C x 1.5MM2 | [5 empty] | not in pericles
2 | DVK | 2DVKC0910 | IN | IN | OUT | NO | 4 | 1.5 | NA | PVC | PVC | 1000V dc | FDR, TDR and V&T | 4RO (FDR & TDR) and 2RO (V&T) | NO | NIA (MODIFICATION) | EMS |  |  |  | 2KSC028UD | 2KSC014BN | C1 |  | 4 x 1,5 mm2 Non-Armoured | [5 empty] | not in pericles
2 | DVK | 2DVKC0922 | IN | IN | OUT | NO | 4 | 1.5 | A | PVC | PVC | 1000V dc | FDR, TDR and V&T | 4RO (FDR & TDR) and 2RO (V&T) | NO | NIA (MODIFICATION) | IMS |  |  |  | 2DVK011UB | 2DVK015SM | K1 TO K3 |  | 4 x 1,5 mm2 Armoured | [5 empty] | not in pericles
2 | DVK | 2DVKC0923 | IN | IN | OUT | NO | 4 | 1.5 | A | PVC | PVC | 1000V dc | FDR, TDR and V&T | 4RO (FDR & TDR) and 2RO (V&T) | NO | NIA (MODIFICATION) | IMS |  |  |  | 2DVK011UB | 2DVK016SM | K1 TO K3 |  | 4 x 1,5 mm2 Armoured | [5 empty] | not in pericles
2 | DVK | 2DVKC0924 | IN | IN | OUT | NO | 4 | 1.5 | A | PVC | PVC | 1000V dc | FDR, TDR and V&T | 4RO (FDR & TDR) and 2RO (V&T) | NO | NIA (MODIFICATION) | IMS |  |  |  | 2DVK011UB | 2DVK017SM | K1 TO K3 |  | 4 x 1,5 mm2 Armoured | [5 empty] | not in pericles
2 | DVK | 2DVKC0925 | IN | IN | OUT | NO | 4 | 1.5 | A | PVC | PVC | 1000V dc | FDR, TDR and V&T | 4RO (FDR & TDR) and 2RO (V&T) | NO | NIA (MODIFICATION) | IMS |  |  |  | 2DVK011UB | 2DVK018SM | K1 TO K3 |  | 4 x 1,5 mm2 Armoured | [5 empty] | not in pericles
2 | DVK | 2DVKC0929 | IN | IN | OUT | NO | 4 | 1.5 | A | PVC | PVC | 1000V dc | FDR, TDR and V&T | 4RO (FDR & TDR) and 2RO (V&T) | NO | NIA (MODIFICATION) | EMS |  |  |  | 2DVK007UB | 2KSAE06 | L1 |  | 4 x 1,5 mm2 Armoured | [5 empty] | not in pericles
2 | DVK | 2DVKC0930 | IN | IN | OUT | NO | 4 | 1.5 | A | PVC | PVC | 1000V dc | FDR, TDR and V&T | 4RO (FDR & TDR) and 2RO (V&T) | NO | NIA (MODIFICATION) | IMS |  |  |  | 2DVK011UB | 2DVK019SM | K1 TO K3 |  | 4 x 1,5 mm2 Armoured | [5 empty] | not in pericles
2 | DVK | 2DVKC0935 | IN | IN | OUT | NO | 4 | 1.5 | NA | PVC | PVC | 1000V dc | FDR, TDR and V&T | 4RO (FDR & TDR) and 2RO (V&T) | NO | NIA (MODIFICATION) | EMS |  |  | 30 | 2DVK013UB | 2DVK004UB | L1 | 2L51710, IND. | 4 X 1,5mm | [5 empty] | duplicate cable number
2 | DVK | 2DVKC0936 | IN | IN | OUT | NO | 7 | 1.5 | A | PVC | PVC | 1000V dc | FDR, TDR and V&T | 4RO (FDR & TDR) and 2RO (V&T) | NO | NIA (MODIFICATION) | EMS |  |  | 216 | 2DVK011UB | 2DVK019CR | K1 TO K3 | 2L5601G, 2L5392C, 2L5JJ2A, 2L4JJ2A, 2L3JJ3A, 2L2JJ3A, 2L1253D, 2L0644A, 2N0244A-C, 2N1245A-B, 2N1281A, 2K0011B-A, 2K1011J-A, 2K333A, 2K2C34B, 2K3C34A, IND. | 7 X 1,5 | [5 empty] | duplicate cable number
2 | DVK | 2DVKC0937 | IN | IN | OUT | NO | 7 | 1.5 | A | PVC | PVC | 1000V dc | FDR, TDR and V&T | 4RO (FDR & TDR) and 2RO (V&T) | NO | NIA (MODIFICATION) | EMS |  |  | 210 | 2DVK011UB | 2DVK023CR | K1 TO K3 | 2L5601G, 2L5392C, 2L5JJ2A, 2L4JJ2A, 2L3JJ3A, 2L2JJ3A, 2L1253D, 2L0644A, 2N0244A-C, 2N1245A-B, 2N1281A, 2K0011B-A, 2K1011J-A, 2K333A, 2K2C34B, 2K3C34A, IND. | 7 X 1,5 | [5 empty] | duplicate cable number
2 | DVK | 2DVKC0939 | IN | IN | OUT | NO | 4 | 1.5 | A | PVC | PVC | 1000V dc | FDR, TDR and V&T | 4RO (FDR & TDR) and 2RO (V&T) | NO | NIA (MODIFICATION) | IMS |  |  | 217 | 2DVK011UB | 2DVK011SM | K1 TO K3 | IND (SITE RUN) | 4 X 1,5mm | [5 empty] | duplicate cable number
2 | DVK | 2DVKC0940 | IN | IN | OUT | NO | 4 | 1.5 | A | PVC | PVC | 1000V dc | FDR, TDR and V&T | 4RO (FDR & TDR) and 2RO (V&T) | NO | NIA (MODIFICATION) | EMS |  |  | 223 | 2DVK011UB | 2DVK015CR | K1 TO K3 | IND (SITE RUN) | 4 X 1,5mm | [5 empty] | duplicate cable number
2 | DVK | 2DVKC0941 | IN | IN | OUT | NO | 7 | 1.5 | A | PVC | PVC | 1000V dc | FDR, TDR and V&T | 4RO (FDR & TDR) and 2RO (V&T) | NO | NIA (MODIFICATION) | EMS |  |  | 216 | 2DVK013UB | 2DVK021CR | K1 TO K3 | 2L5601G, 2L5392C, 2L5JJ2A, 2L4JJ2A, 2L3JJ3A, 2L2JJ3A, 2L1253D, 2L0644A, 2N0244A-C, 2N1245A-B, 2N1281A, 2K0011B-A, 2K1011J-A, 2K333A, 2K2C34B, 2K3C34A, IND. | 7 X 1,5 | [5 empty] | duplicate cable number
2 | DVK | 2DVKC0942 | IN | IN | OUT | NO | 7 | 1.5 | A | PVC | PVC | 1000V dc | FDR, TDR and V&T | 4RO (FDR & TDR) and 2RO (V&T) | NO | NIA (MODIFICATION) | EMS |  |  | 210 | 2DVK013UB | 2DVK025CR | K1 TO K3 | 2L5601G, 2L5392C, 2L5JJ2A, 2L4JJ2A, 2L3JJ3A, 2L2JJ3A, 2L1253D, 2L0644A, 2N0244A-C, 2N1245A-B, 2N1281A, 2K0011B-A, 2K1011J-A, 2K333A, 2K2C34B, 2K3C34A, IND. | 7 X 1,5 | [5 empty] | duplicate cable number
2 | DVK | 2DVKC0943 | IN | IN | OUT | NO | 12 | 1.5 | NA | PVC | PVC | 1000V dc | FDR, TDR and V&T | 4RO (FDR & TDR) and 2RO (V&T) | NO | NIA (MODIFICATION) | EMS |  |  | 25 | 2DVK011UB | 2KIT001CQ | L1 | IND, 2L5601H-G, 2L5401C-A, 2L5401C-A, 2L5JJ2A, 2L5312L, 2L5001A-F, 2L5JF4A, 2L5121C, IND. | 12 X 1,5mm | [5 empty] | duplicate cable number
2 | DVK | 2DVKC0944 | IN | IN | OUT | NO | 12 | 1.5 | NA | PVC | PVC | 1000V dc | FDR, TDR and V&T | 4RO (FDR & TDR) and 2RO (V&T) | NO | NIA (MODIFICATION) | EMS |  |  | 25 | 2DVK011UB | 2KIT001CQ | L1 | IND, 2L5601H-G, 2L5401C-A, 2L5401C-A, 2L5JJ2A, 2L5312L, 2L5001A-F, 2L5JF4A, 2L5121C, IND. | 12 X 1,5mm | [5 empty] | duplicate cable number
2 | DVK | 2DVKC0945 | IN | IN | OUT | NO | 7 | 1.5 | NA | PVC | PVC | 1000V dc | FDR, TDR and V&T | 4RO (FDR & TDR) and 2RO (V&T) | NO | NIA (MODIFICATION) | EMS |  |  | 40 | 2DVK013UB | 2KSAR06AR | L1 | IND, 2L5601G-H, 2L5401C-A, 2L5JL3A, 2L5312J-L, 2L5261A-K, 2L5JC4A, 2L6JC4A, 2L6071A, 2L6011J, IND. | 7 X 1,5 | [5 empty] | not in pericles
2 | DVK | 2DVKC0948 | IN | IN | OUT | NO | 4 | 1.5 | A | PVC | PVC | 1000V dc | FDR, TDR and V&T | 4RO (FDR & TDR) and 2RO (V&T) | NO | NIA (MODIFICATION) | EMS |  |  | 216 | 2DVK011UB | 2DVK019CR | K1 TO K3 | 2L5601G, 2L5392C, 2L5JJ2A, 2L4JJ2A, 2L3JJ3A, 2L2JJ3A, 2L1253D, 2L0644A, 2N0244A-C, 2N1245A-B, 2N1281A, 2K0011B-A, 2K1011J-A, 2K333A, 2K2C34B, 2K3C34A, IND. | 4 X 1,5mm | [5 empty] | duplicate cable number
2 | DVK | 2DVKC0949 | IN | IN | OUT | NO | 4 | 1.5 | A | PVC | PVC | 1000V dc | FDR, TDR and V&T | 4RO (FDR & TDR) and 2RO (V&T) | NO | NIA (MODIFICATION) | EMS |  |  | 210 | 2DVK011UB | 2DVK023CR | K1 TO K3 | 2L5601G, 2L5392C, 2L5JJ2A, 2L4JJ2A, 2L3JJ3A, 2L2JJ3A, 2L1253D, 2L0644A, 2N0244A-C, 2N1245A-B, 2N1281A, 2K0011B-A, 2K1011J-A, 2K333A, 2K2C34B, 2K3C34A, IND. | 4 X 1,5mm | [5 empty] | duplicate cable number
2 | DVK | 2DVKC0950 | IN | IN | OUT | NO | 4 | 1.5 | A | PVC | PVC | 1000V dc | FDR, TDR and V&T | 4RO (FDR & TDR) and 2RO (V&T) | NO | NIA (MODIFICATION) | EMS |  |  | 216 | 2DVK013UB | 2DVK021CR | K1 TO K3 | 2L5601G, 2L5392C, 2L5JJ2A, 2L4JJ2A, 2L3JJ3A, 2L2JJ3A, 2L1253D, 2L0644A, 2N0244A-C, 2N1245A-B, 2N1281A, 2K0011B-A, 2K1011J-A, 2K333A, 2K2C34B, 2K3C34A, IND. | 4 X 1,5mm | [5 empty] | duplicate cable number
2 | DVK | 2DVKC0951 | IN | IN | OUT | NO | 4 | 1.5 | A | PVC | PVC | 1000V dc | FDR, TDR and V&T | 4RO (FDR & TDR) and 2RO (V&T) | NO | NIA (MODIFICATION) | EMS |  |  | 200 | 2DVK013UB | 2DVK025CR | K1 TO K3 | 2L5601G, 2L5392C, 2L5JJ2A, 2L4JJ2A, 2L3JJ3A, 2L2JJ3A, 2L1253D, 2L0644A, 2N0244A-C, 2N1245A-B, 2N1281A, 2K0011B-A, 2K1011J-A, 2K333A, 2K2C34B, 2K3C34A, IND. | 4 X 1,5mm | [5 empty] | duplicate cable number
2 | DVL | 2DVLC0024 | IN | IN | OUT | NO | 2 | 1.5 | NA | PVC | PVC | 1000V dc | FDR, TDR and V&T | 4RO (FDR & TDR) and 2RO (V&T) | NO | ALSTHOM | EMS | 17 | 23 | 23 | 2DVL008UB | 2KSAK08AR | L1 | B 01 2L5501D4 2L549 B 01 2L5501D4 2L549 B 02 2L5520A1 2L549 B 03 2L5500C3 2L549 B 04 2L5500B3 2L549 B 05 2L5500A3 2L549 B 06 2L5523A3 2L549 B 07 2L5523B3 2L549 | 1.5
2 | DVL | 2DVLC0026 | IN | IN | OUT | NO | 2 | 1.5 | NA | PVC | PVC | 1000V dc | FDR, TDR and V&T | 4RO (FDR & TDR) and 2RO (V&T) | NO | ALSTHOM | EMS | 19 | 24 | 24 | 2DVL008UB | 2KSAL01AR | L1 | B 01 2L5501D4 2L549 B 01 2L5501D4 2L549 B 02 2L5520A1 2L549 B 03 2L5500C3 2L549 B 04 2L5500B3 2L549 B 05 2L5500A3 2L549 B 06 2L5523A3 2L549 B 07 2L5523B3 2L549 B 08 2L5523C3 2L549 | 1.5
2 | DVL | 2DVLC0029 | IN | IN | OUT | NO | 2 | 1.5 | NA | PVC | PVC | 1000V dc | FDR, TDR and V&T | 4RO (FDR & TDR) and 2RO (V&T) | NO | ALSTHOM | EMS | 25 | 29 | 29 | 2DVL007UB | 2KSAH07AR | L1 | A 01 2L5506S1 2L547 A 01 2L5506S1 2L547 A 02 2L5506R1 2L547 A 03 2L5506P1 2L547 A 04 2L5506N1 2L547 A 05 2L5506M1 2L547 A 06 2L5506L1 2L547 A 07 2L5506K1 2L547 A 08 2L5506J1 2L547 A 09 2L5515G1 2L547 A 10 2L55KGA1 2L547 A 11 2L66KGA1 2L647 A 12 2L6621E1 2L647 A 13 2L6621D1 2L647 A 14 2L6621C1 2L647 A 15 2L6621B1 2L647 A 16 2L6621A1 2L647 | 1.5
2 | DVL | 2DVLC0031 | IN | IN | OUT | NO | 9 | 1.5 | NA | PVC | PVC | 1000V dc | FDR, TDR and V&T | 4RO (FDR & TDR) and 2RO (V&T) | NO | ALSTHOM | EMS | 20 | 27 | 27 | 2DVL007UB | 2KSAE06AR | L1 | A 01 2L5506S1 2L547 A 01 2L5506S1 2L547 A 02 2L5506R1 2L547 A 03 2L5506P1 2L547 A 04 2L5506N1 2L547 A 05 2L5506M1 2L547 A 06 2L5506L1 2L547 A 07 2L5506K1 2L547 A 08 2L5506J1 2L547 A 09 2L5515G1 2L547 A 10 2L55KGA1 2L547 A 11 2L66KGA1 2L647 A 12 2L6621E1 2L647 A 13 2L6621D1 2L647 | 1.5
2 | DVL | 2DVLC0036 | IN | IN | OUT | NO | 3 | 1.5 | NA | PVC | PVC | 1000V dc | FDR, TDR and V&T | 4RO (FDR & TDR) and 2RO (V&T) | NO | ALSTHOM | IMS | 34 | 12 | 12 | 2DVL006CR | 2DVL204ST | L1 | B 01 2W5530B2 2W541 B 01 2W5530B2 2W541 B 02 2W5530A2 2W541 | 1.5
2 | DVL | 2DVLC0049 | IN | IN | OUT | NO | 2 | 1.5 | NA | PVC | PVC | 1000V dc | FDR, TDR and V&T | 4RO (FDR & TDR) and 2RO (V&T) | NO | ALSTHOM | EMS | 25 | 34 | 34 | 2DVL007UB | 2KSAH07AR | L1 | A 01 2L5506S1 2L547 A 01 2L5506S1 2L547 A 02 2L5506R1 2L547 A 03 2L5506P1 2L547 A 04 2L5506N1 2L547 A 05 2L5506M1 2L547 A 06 2L5506L1 2L547 A 07 2L5506K1 2L547 A 08 2L5506J1 2L547 A 09 2L5515G1 2L547 A 10 2L55KGA1 2L547 A 11 2L66KGA1 2L647 A 12 2L6621E1 2L647 A 13 2L6621D1 2L647 A 14 2L6621C1 2L647 A 15 2L6621B1 2L647 A 16 2L6621A1 2L647 | 1.5
2 | DVL | 2DVLC0071 | IN | IN | OUT | NO | 3 | 1.5 | NA | PVC | PVC | 1000V dc | FDR, TDR and V&T | 4RO (FDR & TDR) and 2RO (V&T) | NO | ALSTHOM | IMS | 13 | 10 | 10 | 2DVL007CR | 2DVL203ST | L1 | A 01 2W5571B2 2W541 A 01 2W5571B2 2W541 | 1.5 | [5 empty] | duplicate cable numbers
2 | DVL | 2DVLC0187 | IN | IN | OUT | NO | 2 | 1.5 | NA | PVC | PVC | 1000V dc | FDR, TDR and V&T | 4RO (FDR & TDR) and 2RO (V&T) | NO | ALSTHOM | EMS | 27 | 30 | 30 | 2DVL007UB | 2KSAI01AR | L1 | A 01 2L5506S1 2L547 A 01 2L5506S1 2L547 A 02 2L5506R1 2L547 A 03 2L5506P1 2L547 A 04 2L5506N1 2L547 A 05 2L5506M1 2L547 A 06 2L5506L1 2L547 A 07 2L5506K1 2L547 A 08 2L5506J1 2L547 A 09 2L5506H1 2L547 A 10 2L5514G1 2L547 A 11 2L55KHA2 2L547 A 12 2L66KHA2 2L647 A 13 2L6621E1 2L647 A 14 2L6621D1 2L647 A 15 2L6621C1 2L647 A 16 2L6621B1 2L647 A 17 2L6621A1 2L647 | 1.5
2 | DVM | 2DVMC0011 | IN | IN | OUT | NO | 2 | 1.5 | NA | PVC | PVC | 1000V dc | FDR, TDR and V&T | 4RO (FDR & TDR) and 2RO (V&T) | NO | ALSTHOM | EMS | 30 | 35 | 35 | 2DVM001UB | 2KSAH01AR | L1 | A 01 2L5522B1 2L547 A 01 2L5522B1 2L547 A 02 2L5522C1 2L547 A 03 2L5522D1 2L547 A 04 2L5522E1 2L547 A 05 2L5522F1 2L547 A 06 2L5522G1 2L547 A 07 2L5507R2 2L547 A 08 2L5507P2 2L547 A 09 2L5507N2 2L547 A 10 2L5507M2 2L547 A 11 2L5507L2 2L547 A 12 2L5507K2 2L547 A 13 2L5507J2 2L547 A 14 2L5507H2 2L547 A 15 2L5507G2 2L547 A 16 2L5507F2 2L547 A 17 2L55KCB4 2L547 A 18 2L66KCA4 2L647 A 19 2L6621C2 2L647 A 20 2L6621B1 2L647 A 21 2L6621A1 2L647 | 1.5
2 | DVM | 2DVMC0012 | IN | IN | OUT | NO | 12 | 1.5 | NA | PVC | PVC | 1000V dc | FDR, TDR and V&T | 4RO (FDR & TDR) and 2RO (V&T) | NO | ALSTHOM | EMS | 24 | 29 | 29 | 2DVM001UB | 2KSAE06AR | L1 | A 01 2L5502R3 2L547 A 01 2L5502R3 2L547 A 02 2L5502P3 2L547 A 03 2L5502N3 2L547 A 04 2L5502M3 2L547 A 05 2L5502L3 2L547 A 06 2L5502K3 2L547 A 07 2L5502J3 2L547 A 08 2L5515C1 2L547 A 09 2L5515D1 2L547 A 10 2L5515E1 2L547 A 11 2L5515F1 2L547 A 12 2L5515G1 2L547 A 13 2L55KGA3 2L547 A 14 2L66KGA3 2L647 A 15 2L6621E2 2L647 A 16 2L6621D2 2L647 | 1.5
2 | DVN | 2DVNC0012 | IN | IN | OUT | NO | 2 | 1.5 | NA | PVC | PVC | 1000V dc | FDR, TDR and V&T | 4RO (FDR & TDR) and 2RO (V&T) | NO | ALSTHOM | EMS | 16 | 20 | 20 | 2DVN002UB | 2KSAK04AR | L1 | B 01 2L5502B4 2L549 B 01 2L5502B4 2L549 B 02 2L5522C1 2L549 B 03 2L5522D1 2L549 B 04 2L5522E1 2L549 B 05 2L5522F1 2L549 B 06 2L5506A3 2L549 B 07 2L5523C3 2L549 B 08 2L5523B3 2L549 | 1.5
2 | DVN | 2DVNC0015 | IN | IN | OUT | NO | 2 | 1.5 | NA | PVC | PVC | 1000V dc | FDR, TDR and V&T | 4RO (FDR & TDR) and 2RO (V&T) | NO | ALSTHOM | EMS | 23 | 28 | 28 | 2DVN003UB | 2LHA018UB | L1 | A 01 2L5560F2 2L545 A 01 2L5560F2 2L545 A 01 2L5560F2 2L546 A 02 2L5560G2 2L546 A 03 2L5560H2 2L546 A 04 2L5560J2 2L546 A 05 2L5560K2 2L546 A 06 2L5539D1 2L546 A 07 2L5539E1 2L546 A 08 2L5539F1 2L546 A 09 2L5561L2 2L546 A 10 2L5506A4 2L547 A 11 2L5506B4 2L547 A 12 2L5506C4 2L547 A 13 2L5506D4 2L547 A 14 2L5506E4 2L547 A 15 2L5506F4 2L547 A 16 2L5506G4 2L547 | 1.5
2 | DVN | 2DVNC0017 | IN | IN | OUT | NO | 2 | 1.5 | NA | PVC | PVC | 1000V dc | FDR, TDR and V&T | 4RO (FDR & TDR) and 2RO (V&T) | NO | ALSTHOM | EMS | 33 | 39 | 39 | 2DVN001UB | 2KSAI05AR | L1 | A 01 2L5560F1 2L545 A 01 2L5560F1 2L545 A 01 2L5560F1 2L546 A 02 2L5560G1 2L546 A 03 2L5560H1 2L546 A 04 2L5560J1 2L546 A 05 2L5560K1 2L546 A 06 2L5539C2 2L546 A 07 2L5539B2 2L546 A 08 2L5539A2 2L546 A 09 2L5531L2 2L546 A 10 2L5526A1 2L547 A 11 2L5526B1 2L547 A 12 2L5526C1 2L547 A 13 2L5526D1 2L547 A 14 2L55JFB4 2L547 A 15 2L66JFA4 2L647 A 16 2L6613A1 2L647 A 17 2L6618A1 2L647 A 17 2L6618A1 2L649 A 18 2L66KDA3 2L647 A 19 2L6621C2 2L647 A 20 2L6621B2 2L647 | 1.5
2 | DVN | 2DVNC0019 | IN | IN | OUT | NO | 2 | 1.5 | NA | PVC | PVC | 1000V dc | FDR, TDR and V&T | 4RO (FDR & TDR) and 2RO (V&T) | NO | ALSTHOM | EMS | 33 | 40 | 40 | 2DVN001UB | 2KSAI09AR | L1 | A 01 2L5560F1 2L545 A 01 2L5560F1 2L545 A 01 2L5560F1 2L546 A 02 2L5560G1 2L546 A 03 2L5560H1 2L546 A 04 2L5560J1 2L546 A 05 2L5560K1 2L546 A 06 2L5539C2 2L546 A 07 2L5539B2 2L546 A 08 2L5539A2 2L546 A 09 2L5531L2 2L546 A 10 2L5526A1 2L547 A 11 2L5526B1 2L547 A 12 2L5526C1 2L547 A 13 2L5526D1 2L547 A 14 2L55JFB4 2L547 A 15 2L66JFA4 2L647 A 16 2L6613A1 2L647 A 17 2L6618A1 2L647 A 17 2L6618A1 2L649 A 18 2L66KDA3 2L647 A 19 2L6621C2 2L647 A 20 2L6621B2 2L647 | 1.5
2 | DVN | 2DVNC0618 | IN | IN | OUT | NO | 4 | 1.5 | NA | PVC | PVC | 1000V dc | FDR, TDR and V&T | 4RO (FDR & TDR) and 2RO (V&T) | NO | ALSTHOM | EMS | 15 | 0 | 15 | 2DVN005UB | 2JPI005UB | L1 | A 01 2L5560F2 2L545 A 01 2L5560F2 2L545 A 01 2L5560F2 2L546 A 02 2L5544C2 2L545 A 03 2L5544B2 2L545 A 04 2L5558F2 2L545 A 04 2L5558F2 2L546 | 1.5
2 | DVN | 2DVNC0660 | IN | IN | OUT | NO | 2 | 1.5 | NA | PVC | PVC | 1000V dc | FDR, TDR and V&T | 4RO (FDR & TDR) and 2RO (V&T) | NO | ALSTHOM | EMS | 13 | 0 | 13 | 2DVN023UB | 9KSN010UB | L1 | A 01 9N2254G1 9N2D46 A 01 9N2254G1 9N2D46 A 02 9N2254F1 9N2D46 A 03 9N2239B2 9N2D46 A 04 9N2239C2 9N2D46 A 05 9N2239D2 9N2D46 A 06 9N2239E2 9N2D46 | 1.5
2 | DVN | 2DVNC0661 | IN | IN | OUT | NO | 9 | 1.5 | NA | PVC | PVC | 1000V dc | FDR, TDR and V&T | 4RO (FDR & TDR) and 2RO (V&T) | NO | ALSTHOM | EMS | 11 | 0 | 11 | 2DVN023UB | 9KSNB00AR | L1 | A 01 9N2254G1 9N2D46 A 01 9N2254G1 9N2D46 A 02 9N2254F1 9N2D46 A 03 9N2254E1 9N2D46 A 04 9N2254D1 9N2D46 A 05 9N2254C1 9N2D46 A 06 9N2254B1 9N2D46 | 1.5
2 | DVN | 2DVNC0662 | IN | IN | OUT | NO | 37 | 1.5 | NA | PVC | PVC | 1000V dc | FDR, TDR and V&T | 4RO (FDR & TDR) and 2RO (V&T) | NO | ALSTHOM | EMS | 18 | 0 | 18 | 2DVN024UB | 2KIT003AR | L1 | A 01 9N2254G1 9N2D46 A 01 9N2254G1 9N2D46 A 02 9N2240B2 9N2D46 A 03 9N2240C2 9N2D46 A 04 9N2240D2 9N2D46 A 05 9N2240E2 9N2D46 A 06 9N2240F2 9N2D46 A 07 9N2240G2 9N2D46 A 08 9N2240H2 9N2D46 A 09 9N2240J2 9N2D46 A 10 9N2240K2 9N2D46 A 11 9N2240L2 9N2D46 A 12 9N2240M2 9N2D46 A 13 9N2240N2 9N2D46 | 1.5
2 | DVN | 2DVNC0674 | IN | IN | OUT | NO | 3 | 1.5 | A | PVC | PVC | 1000V dc | FDR, TDR and V&T | 4RO (FDR & TDR) and 2RO (V&T) | NO | ALSTHOM | IMS | 17 | 16 | 17 | 9DVN001AR | 9DVN008VA | N1 | A 01 9N66B2A2 9N6B25 A 01 9N66B2A2 9N6B25 A 02 9N6602A2 9N6B82 A 03 9N6602B2 9N6B82 | 1.5
2 | DVN | 2DVNC0676 | IN | IN | OUT | NO | 2 | 1.5 | NA | PVC | PVC | 1000V dc | FDR, TDR and V&T | 4RO (FDR & TDR) and 2RO (V&T) | NO | ALSTHOM | EMS | 15 | 0 | 15 | 2DVN013UB | 9KSN004UB | N1 |  | 1.5
2 | DVN | 2DVNC0677 | IN | IN | OUT | NO | 9 | 1.5 | NA | PVC | PVC | 1000V dc | FDR, TDR and V&T | 4RO (FDR & TDR) and 2RO (V&T) | NO | ALSTHOM | EMS | 12 | 0 | 12 | 2DVN013UB | 9KSNB00AR | N1 |  | 1.5
2 | DVN | 2DVNC0699 | IN | IN | OUT | NO | 2 | 1.5 | NA | PVC | PVC | 1000V dc | FDR, TDR and V&T | 4RO (FDR & TDR) and 2RO (V&T) | NO | ALSTHOM | EMS | 12 | 0 | 12 | 2DVN013UB | 9KSNB00AR | N1 |  | 1.5
2 | DVN | 2DVNC0708 | IN | IN | OUT | NO | 2 | 1.5 | NA | PVC | PVC | 1000V dc | FDR, TDR and V&T | 4RO (FDR & TDR) and 2RO (V&T) | NO | ALSTHOM | EMS | 15 | 0 | 15 | 2DVN004UB | 2JPI002UB | L1 | B 01 2L5502B4 2L549 B 01 2L5502B4 2L549 B 02 2L5502C4 2L549 B 03 2L5502D4 2L549 B 04 2L5502E4 2L549 B 05 2L5502F4 2L549 B 06 2L5502G4 2L549 B 07 2L5502H4 2L549 B 08 2L5502J4 2L549 B 09 2L5502K4 2L549 B 10 2L5502L4 2L549 | 1.5
2 | DVN | 2DVNC0750 | IN | IN | OUT | NO | 4 | 1.5 | A | PVC | PVC | 1000V dc | FDR, TDR and V&T | 4RO (FDR & TDR) and 2RO (V&T) | NO | ALSTHOM | EMS |  |  | 130 | 2DVN026UB | 2KSAE06AR | L1 | 9N2236C2 - P2, 2234F4, 2201J2 - A2, 22B4A1, 33B4A1, 3344C3 - A3, 3384A3 - C3, 33LDA1, 44LDA1, 55LDA1, 5511G2 - A2, 5507U2 - J2, 55KGA4, 66KGA4, 6621F1 | 4 X 1.5 | [5 empty] | duplicate cable numbers
2 | DVN | 2DVNC0751 | IN | IN | OUT | NO | 4 | 1.5 | NA | PVC | PVC | 1000V dc | FDR, TDR and V&T | 4RO (FDR & TDR) and 2RO (V&T) | NO | ALSTHOM | EMS |  |  | 20 | 2DVN023UB | 9KSNB02AR | L1 | 9N2254G1, 2254F1, 2254E1, 2254D1, 2254C1, 2254B1 | 4 x 1.5 | [5 empty] | duplicate cable numbers
2 | DVN | 2DVNC0752 | IN | IN | OUT | NO | 4 | 1.5 | NA | PVC | PVC | 1000V dc | FDR, TDR and V&T | 4RO (FDR & TDR) and 2RO (V&T) | NO | ALSTHOM | IMS |  |  | 23 | 2KRG172AR | 2DVN026UB | L1 | C9N2302C, 2302D, 2302E, 2302F, 2312A, 2355B, 2355A, 2551A, 2551B, 2551C, 2551D, 2551E, 2551F, 2414A | 4 x 1.5 | [5 empty] | not in pericles
2 | DVN | 2DVNC0754 | IN | IN | OUT | NO | 4 | 1.5 | NA | PVC | PVC | 1000V dc | FDR, TDR and V&T | 4RO (FDR & TDR) and 2RO (V&T) | NO | ALSTHOM | IMS |  |  |  | 2KRG162AR | 2DVN016UB | L1 |  | 4 x 1,5mm2 Non-armoured | [5 empty] | not in pericles
2 | DVS | 2DVSC0001 | IN | IN | OUT | NO | 7 | 1.5 | NA | PVC | PVC | 1000V dc | FDR, TDR and V&T | 4RO (FDR & TDR) and 2RO (V&T) | NO | ALSTHOM | EMS | 80 | 90 | 90 | 2DVS001UB | 2LLA0406 | L1 | A 01 2L5506P3 2L547 A 01 2L5506P3 2L547 A 02 2L5506N3 2L547 A 03 2L5506M3 2L547 A 04 2L5506L3 2L547 A 05 2L5506K3 2L547 A 06 2L5506J3 2L547 A 07 2L5506H3 2L547 A 08 2L5506G3 2L547 A 09 2L5506F3 2L547 A 10 2L5506E3 2L547 A 11 2L5506D3 2L547 A 12 2L5506C3 2L547 A 13 2L5506B3 2L547 A 14 2L5506A3 2L547 A 15 2L5561L2 2L546 A 16 2L5539F1 2L546 A 17 2L5539E1 2L546 A 18 2L5539D1 2L546 A 19 2L5539C1 2L546 A 20 2L5539B1 2L546 A 21 2L5539A1 2L546 A 22 2L55JJA1 2L546 A 23 2L44JJA1 2L446 A 24 2L4418B1 2L446 A 25 2L4418C1 2L444 A 25 2L4418C1 2L446 A 26 2L4418D1 2L444 A 27 2L4418E1 2L441 A 27 2L4418E1 2L442 A 27 2L4418E1 2L443 A 27 2L4418E1 2L444 A 28 2L4433B1 2L442 A 29 2L4433C1 2L442 | 1.5
2 | DVS | 2DVSC0002 | IN | IN | OUT | NO | 7 | 1.5 | NA | PVC | PVC | 1000V dc | FDR, TDR and V&T | 4RO (FDR & TDR) and 2RO (V&T) | NO | ALSTHOM | EMS | 32 | 44 | 44 | 2DVS002UB | 2LLB0409 | L1 | B 01 2L5502B2 2L549 B 01 2L5502B2 2L549 B 02 2L5502C2 2L549 B 03 2L5502D2 2L549 B 04 2L5519B1 2L549 B 05 2L5519A1 2L549 B 06 2L5500D2 2L549 B 07 2L5500C2 2L549 B 08 2L55K4A4 2L549 B 09 2L44K4A4 2L448 B 10 2L4409E2 2L448 B 11 2L4409D2 2L448 B 12 2L4409C2 2L448 B 13 2L4409B2 2L448 | 1.5
2 | DVS | 2DVSC0003 | IN | IN | OUT | NO | 7 | 1.5 | NA | PVC | PVC | 1000V dc | FDR, TDR and V&T | 4RO (FDR & TDR) and 2RO (V&T) | NO | ALSTHOM | EMS | 80 | 90 | 90 | 2DVS001UB | 2LLA0408 | L1 | A 01 2L5506P3 2L547 A 01 2L5506P3 2L547 A 02 2L5506N3 2L547 A 03 2L5506M3 2L547 A 04 2L5506L3 2L547 A 05 2L5506K3 2L547 A 06 2L5506J3 2L547 A 07 2L5506H3 2L547 A 08 2L5506G3 2L547 A 09 2L5506F3 2L547 A 10 2L5506E3 2L547 A 11 2L5506D3 2L547 A 12 2L5506C3 2L547 A 13 2L5506B3 2L547 A 14 2L5506A3 2L547 A 15 2L5561L2 2L546 A 16 2L5539F1 2L546 A 17 2L5539E1 2L546 A 18 2L5539D1 2L546 A 19 2L5539C1 2L546 A 20 2L5539B1 2L546 A 21 2L5539A1 2L546 A 22 2L55JJA1 2L546 A 23 2L44JJA1 2L446 A 24 2L4418B1 2L446 A 25 2L4418C1 2L444 A 25 2L4418C1 2L446 A 26 2L4418D1 2L444 A 27 2L4418E1 2L441 A 27 2L4418E1 2L442 A 27 2L4418E1 2L443 A 27 2L4418E1 2L444 A 28 2L4433B1 2L442 A 29 2L4433C1 2L442 | 1.5
2 | DVS | 2DVSC0004 | IN | IN | OUT | NO | 7 | 1.5 | NA | PVC | PVC | 1000V dc | FDR, TDR and V&T | 4RO (FDR & TDR) and 2RO (V&T) | NO | ALSTHOM | EMS | 32 | 44 | 44 | 2DVS002UB | 2LLB0411 | L1 | B 01 2L5502B2 2L549 B 01 2L5502B2 2L549 B 02 2L5502C2 2L549 B 03 2L5502D2 2L549 B 04 2L5519B1 2L549 B 05 2L5519A1 2L549 B 06 2L5500D2 2L549 B 07 2L5500C2 2L549 B 08 2L55K4A4 2L549 B 09 2L44K4A4 2L448 B 10 2L4409E2 2L448 B 11 2L4409D2 2L448 B 12 2L4409C2 2L448 B 13 2L4409B2 2L448 | 1.5
2 | DVS | 2DVSC0005 | IN | IN | OUT | NO | 7 | 1.5 | NA | PVC | PVC | 1000V dc | FDR, TDR and V&T | 4RO (FDR & TDR) and 2RO (V&T) | NO | ALSTHOM | EMS | 80 | 90 | 90 | 2DVS003UB | 2LLA0407 | L1 | A 01 2L5506P3 2L547 A 01 2L5506P3 2L547 A 02 2L5506N3 2L547 A 03 2L5506M3 2L547 A 04 2L5506L3 2L547 A 05 2L5506K3 2L547 A 06 2L5506J3 2L547 A 07 2L5506H3 2L547 A 08 2L5506G3 2L547 A 09 2L5506F3 2L547 A 10 2L5506E3 2L547 A 11 2L5506D3 2L547 A 12 2L5506C3 2L547 A 13 2L5506B3 2L547 A 14 2L5506A3 2L547 A 15 2L5561L2 2L546 A 16 2L5539F1 2L546 A 17 2L5539E1 2L546 A 18 2L5539D1 2L546 A 19 2L5539C1 2L546 A 20 2L5539B1 2L546 A 21 2L5539A1 2L546 A 22 2L55JJA1 2L546 A 23 2L44JJA1 2L446 A 24 2L4418B1 2L446 A 25 2L4418C1 2L444 A 25 2L4418C1 2L446 A 26 2L4418D1 2L444 A 27 2L4418E1 2L441 A 27 2L4418E1 2L442 A 27 2L4418E1 2L443 A 27 2L4418E1 2L444 A 28 2L4433B1 2L442 A 29 2L4433C1 2L442 | 1.5
2 | DVS | 2DVSC0006 | IN | IN | OUT | NO | 7 | 1.5 | NA | PVC | PVC | 1000V dc | FDR, TDR and V&T | 4RO (FDR & TDR) and 2RO (V&T) | NO | ALSTHOM | EMS | 31 | 41 | 41 | 2DVS004UB | 2LLB0410 | L1 | B 01 2L5502B2 2L549 B 01 2L5502B2 2L549 B 02 2L5502C2 2L549 B 03 2L5502D2 2L549 B 04 2L5519B1 2L549 B 05 2L5519A1 2L549 B 06 2L5500D2 2L549 B 07 2L5500C2 2L549 B 08 2L55K4A4 2L549 B 09 2L44K4A4 2L448 B 10 2L4409E2 2L448 B 11 2L4409D2 2L448 B 12 2L4409C2 2L448 B 13 2L4409B2 2L448 | 1.5
2 | DVS | 2DVSC0007 | IN | IN | OUT | NO | 7 | 1.5 | NA | PVC | PVC | 1000V dc | FDR, TDR and V&T | 4RO (FDR & TDR) and 2RO (V&T) | NO | ALSTHOM | EMS | 80 | 90 | 90 | 2DVS003UB | 2LLA0409 | L1 | A 01 2L5506P3 2L547 A 01 2L5506P3 2L547 A 02 2L5506N3 2L547 A 03 2L5506M3 2L547 A 04 2L5506L3 2L547 A 05 2L5506K3 2L547 A 06 2L5506J3 2L547 A 07 2L5506H3 2L547 A 08 2L5506G3 2L547 A 09 2L5506F3 2L547 A 10 2L5506E3 2L547 A 11 2L5506D3 2L547 A 12 2L5506C3 2L547 A 13 2L5506B3 2L547 A 14 2L5506A3 2L547 A 15 2L5561L2 2L546 A 16 2L5539F1 2L546 A 17 2L5539E1 2L546 A 18 2L5539D1 2L546 A 19 2L5539C1 2L546 A 20 2L5539B1 2L546 A 21 2L5539A1 2L546 A 22 2L55JJA1 2L546 A 23 2L44JJA1 2L446 A 24 2L4418B1 2L446 A 25 2L4418C1 2L444 A 25 2L4418C1 2L446 A 26 2L4418D1 2L444 A 27 2L4418E1 2L441 A 27 2L4418E1 2L442 A 27 2L4418E1 2L443 A 27 2L4418E1 2L444 A 28 2L4433B1 2L442 A 29 2L4433C1 2L442 | 1.5
2 | DVS | 2DVSC0008 | IN | IN | OUT | NO | 7 | 1.5 | NA | PVC | PVC | 1000V dc | FDR, TDR and V&T | 4RO (FDR & TDR) and 2RO (V&T) | NO | ALSTHOM | EMS | 31 | 41 | 41 | 2DVS004UB | 2LLB0412 | L1 | B 01 2L5502B2 2L549 B 01 2L5502B2 2L549 B 02 2L5502C2 2L549 B 03 2L5502D2 2L549 B 04 2L5519B1 2L549 B 05 2L5519A1 2L549 B 06 2L5500D2 2L549 B 07 2L5500C2 2L549 B 08 2L55K4A4 2L549 B 09 2L44K4A4 2L448 B 10 2L4409E2 2L448 B 11 2L4409D2 2L448 B 12 2L4409C2 2L448 B 13 2L4409B2 2L448 | 1.5
2 | DVS | 2DVSC0009 | IN | IN | OUT | NO | 2 | 1.5 | NA | PVC | PVC | 1000V dc | FDR, TDR and V&T | 4RO (FDR & TDR) and 2RO (V&T) | NO | ALSTHOM | EMS | 25 | 32 | 32 | 2DVS005UB | 2KSAH07AR | L1 | A 01 2L5506P1 2L547 A 01 2L5506P1 2L547 A 02 2L5506N1 2L547 A 03 2L5506M1 2L547 A 04 2L5506L1 2L547 A 05 2L5506K1 2L547 A 06 2L5506J1 2L547 A 07 2L5506H1 2L547 A 08 2L5506G1 2L547 A 09 2L5506F1 2L547 A 10 2L5506E1 2L547 A 11 2L5511G1 2L547 A 12 2L55KDB4 2L547 A 13 2L66KDA4 2L647 A 14 2L6621C1 2L647 A 15 2L6621B1 2L647 A 16 2L6621A1 2L647 | 1.5
2 | DVS | 2DVSC0010 | IN | IN | OUT | NO | 2 | 1.5 | NA | PVC | PVC | 1000V dc | FDR, TDR and V&T | 4RO (FDR & TDR) and 2RO (V&T) | NO | ALSTHOM | EMS | 15 | 20 | 20 | 2DVS006UB | 2KSAK04AR | L1 | B 01 2L5502B4 2L549 B 01 2L5502B4 2L549 B 02 2L5522C1 2L549 B 03 2L5522D1 2L549 B 04 2L5522E1 2L549 B 05 2L5522F1 2L549 B 06 2L5506A3 2L549 B 07 2L5523C3 2L549 B 08 2L5523B3 2L549 | 1.5
2 | DVS | 2DVSC0011 | IN | IN | OUT | NO | 7 | 1.5 | NA | PVC | PVC | 1000V dc | FDR, TDR and V&T | 4RO (FDR & TDR) and 2RO (V&T) | NO | ALSTHOM | EMS | 20 | 25 | 25 | 2DVS005UB | 2KSAE07AR | L1 | A 01 2L5506P1 2L547 A 01 2L5506P1 2L547 A 02 2L5506N1 2L547 A 03 2L5506M1 2L547 A 04 2L5506L1 2L547 A 05 2L5506K1 2L547 A 06 2L5506J1 2L547 A 07 2L5515G1 2L547 A 08 2L55KGA1 2L547 A 09 2L66KGA1 2L647 A 10 2L6621E2 2L647 A 11 2L6621D2 2L647 | 1.5
2 | DVS | 2DVSC0012 | IN | IN | OUT | NO | 7 | 1.5 | NA | PVC | PVC | 1000V dc | FDR, TDR and V&T | 4RO (FDR & TDR) and 2RO (V&T) | NO | ALSTHOM | EMS | 14 | 16 | 16 | 2DVS006UB | 2KSAL01AR | L1 | B 01 2L5502B4 2L549 B 01 2L5502B4 2L549 B 02 2L5522C1 2L549 B 03 2L5522D1 2L549 B 04 2L5522E1 2L549 B 05 2L5522F1 2L549 B 06 2L5506A3 2L549 B 07 2L5523C3 2L549 | 1.5
2 | DVS | 2DVSC0013 | IN | IN | OUT | NO | 19 | 1.5 | NA | PVC | PVC | 1000V dc | FDR, TDR and V&T | 4RO (FDR & TDR) and 2RO (V&T) | NO | ALSTHOM | EMS | 21 | 26 | 26 | 2DVS005UB | 2KIT079BN | L1 | A 01 2L5521F1 2L547 A 01 2L5521F1 2L547 A 02 2L5521E1 2L547 A 03 2L5521D1 2L547 A 04 2L5521C1 2L547 A 05 2L5502P4 2L547 A 06 2L5502N4 2L547 A 07 2L5502M4 2L547 A 08 2L5502L4 2L547 A 09 2L5502K4 2L547 A 10 2L5502J4 2L547 A 11 2L5502H4 2L547 A 12 2L5502G4 2L547 A 13 2L5502F4 2L547 A 14 2L5502E4 2L547 | 1.5
2 | DVS | 2DVSC0014 | IN | IN | OUT | NO | 19 | 1.5 | NA | PVC | PVC | 1000V dc | FDR, TDR and V&T | 4RO (FDR & TDR) and 2RO (V&T) | NO | ALSTHOM | EMS | 23 | 27 | 27 | 2DVS006UB | 2KIT030BN | L1 | B 01 2L5502B4 2L549 B 01 2L5502B4 2L549 B 02 2L5502C4 2L549 B 03 2L5502D4 2L549 B 04 2L5502E4 2L549 B 05 2L5502F4 2L549 B 06 2L5502G4 2L549 B 07 2L5502H4 2L549 B 08 2L5502J4 2L549 B 09 2L5502K4 2L549 B 10 2L5502L4 2L549 B 11 2L5502M4 2L549 B 12 2L5502N4 2L549 B 13 2L5502P4 2L549 B 14 2L5509C1 2L549 B 15 2L5509D1 2L549 B 16 2L5509E1 2L549 B 17 2L5504R1 2L549 | 1.5
2 | DVS | 2DVSC0602 | IN | IN | OUT | NO | 7 | 1.5 | A | PVC | PVC | 1000V dc | FDR, TDR and V&T | 4RO (FDR & TDR) and 2RO (V&T) | NO | ALSTHOM | EMS | 208 | 0 | 208 | 2DVS001UB | 2DVS001CR | K1 | A 01 2L5506N4 2L547 A 01 2L5506N4 2L547 A 02 2L5506M4 2L547 A 03 2L5506L4 2L547 A 04 2L5506K4 2L547 A 05 2L5506J4 2L547 A 06 2L5506H4 2L547 A 07 2L5506G4 2L547 A 08 2L5506F4 2L547 A 09 2L5506E4 2L547 A 10 2L5506D4 2L547 A 11 2L5510F1 2L547 A 12 2L5510E1 2L547 A 13 2L5510D1 2L547 A 14 2L5510C1 2L547 A 15 2L5510B1 2L547 A 16 2L5510A1 2L547 A 17 2L55JFA8 2L547 A 18 2L44JFB8 2L446 A 19 2L44JFA8 2L446 A 20 2L33JFA8 2L346 A 21 2L22JFA8 2L244 A 22 2L11JFA8 2L149 A 23 2L1121C2 2L149 A 24 2L11G4A1 2L149 A 25 2L00G4A1 2L056 A 26 2L0024B5 2L056 A 27 2L0024A5 2L056 A 28 2N0024A5 2N091 A 29 2N1124B5 2N191 A 30 2N1124A5 2N191 A 31 2N11Z4A5 2N191 A 32 2N00Z4A5 2N091 A 33 2N0028A2 2N091 A 34 2K0001A2 2K054 A 35 2K0001B2 2K054 A 36 2K0001C2 2K054 A 37 2K1101A2 2K157 A 38 2K1101B2 2K157 A 39 2K1101C2 2K157 A 40 2K1101D2 2K157 A 41 2K1101E2 2K157 A 42 2K1101F2 2K157 A 43 2K1101G2 2K157 A 44 2K1101H2 2K157 | 1.5
2 | DVS | 2DVSC0603 | IN | IN | OUT | NO | 12 | 1.5 | A | PVC | PVC | 1000V dc | FDR, TDR and V&T | 4RO (FDR & TDR) and 2RO (V&T) | NO | ALSTHOM | EMS | 208 | 0 | 208 | 2DVS001UB | 2DVS001CR | K1 | A 01 2L5506N4 2L547 A 01 2L5506N4 2L547 A 02 2L5506M4 2L547 A 03 2L5506L4 2L547 A 04 2L5506K4 2L547 A 05 2L5506J4 2L547 A 06 2L5506H4 2L547 A 07 2L5506G4 2L547 A 08 2L5506F4 2L547 A 09 2L5506E4 2L547 A 10 2L5506D4 2L547 A 11 2L5510F1 2L547 A 12 2L5510E1 2L547 A 13 2L5510D1 2L547 A 14 2L5510C1 2L547 A 15 2L5510B1 2L547 A 16 2L5510A1 2L547 A 17 2L55JFA8 2L547 A 18 2L44JFB8 2L446 A 19 2L44JFA8 2L446 A 20 2L33JFA8 2L346 A 21 2L22JFA8 2L244 A 22 2L11JFA8 2L149 A 23 2L1121C2 2L149 A 24 2L11G4A1 2L149 A 25 2L00G4A1 2L056 A 26 2L0024B5 2L056 A 27 2L0024A5 2L056 A 28 2N0024A5 2N091 A 29 2N1124B5 2N191 A 30 2N1124A5 2N191 A 31 2N11Z4A5 2N191 A 32 2N00Z4A5 2N091 A 33 2N0028A2 2N091 A 34 2K0001A2 2K054 A 35 2K0001B2 2K054 A 36 2K0001C2 2K054 A 37 2K1101A2 2K157 A 38 2K1101B2 2K157 A 39 2K1101C2 2K157 A 40 2K1101D2 2K157 A 41 2K1101E2 2K157 A 42 2K1101F2 2K157 A 43 2K1101G2 2K157 A 44 2K1101H2 2K157 | 1.5
2 | DVS | 2DVSC0604 | IN | IN | OUT | NO | 12 | 1.5 | A | PVC | PVC | 1000V dc | FDR, TDR and V&T | 4RO (FDR & TDR) and 2RO (V&T) | NO | ALSTHOM | EMS | 207 | 0 | 207 | 2DVS003UB | 2DVS001CR | K1 | A 01 2L5506N4 2L547 A 01 2L5506N4 2L547 A 02 2L5506M4 2L547 A 03 2L5506L4 2L547 A 04 2L5506K4 2L547 A 05 2L5506J4 2L547 A 06 2L5506H4 2L547 A 07 2L5506G4 2L547 A 08 2L5506F4 2L547 A 09 2L5506E4 2L547 A 10 2L5506D4 2L547 A 11 2L5510F1 2L547 A 12 2L5510E1 2L547 A 13 2L5510D1 2L547 A 14 2L5510C1 2L547 A 15 2L5510B1 2L547 A 16 2L5510A1 2L547 A 17 2L55JFA7 2L547 A 18 2L44JFB7 2L446 A 19 2L44JFA7 2L446 A 20 2L33JFA7 2L346 A 21 2L22JFA7 2L244 A 22 2L11JFA7 2L149 A 23 2L1121C2 2L149 A 24 2L11G4A1 2L149 A 25 2L00G4A2 2L056 A 26 2L0024B5 2L056 A 27 2L0024A5 2L056 A 28 2N0024A5 2N091 A 29 2N1124B5 2N191 A 30 2N1124A5 2N191 A 31 2N11Z4A5 2N191 A 32 2N00Z4A5 2N091 A 33 2N0028A2 2N091 A 34 2K0001A2 2K054 A 35 2K0001B2 2K054 A 36 2K0001C2 2K054 A 37 2K1101A2 2K157 A 38 2K1101B2 2K157 A 39 2K1101C2 2K157 A 40 2K1101D2 2K157 A 41 2K1101E2 2K157 A 42 2K1101F2 2K157 A 43 2K1101G2 2K157 A 44 2K1101H2 2K157 | 1.5
2 | DVS | 2DVSC0605 | IN | IN | OUT | NO | 2 | 1.5 | NA | PVC | PVC | 1000V dc | FDR, TDR and V&T | 4RO (FDR & TDR) and 2RO (V&T) | NO | ALSTHOM | EMS | 35 | 0 | 35 | 2DVS003UB | 2RIS012UB | L1 | A 01 2L5506N3 2L547 A 01 2L5506N3 2L547 A 02 2L5506M3 2L547 A 03 2L5506L3 2L547 A 04 2L5506K3 2L547 A 05 2L5506J3 2L547 A 06 2L5506H3 2L547 A 07 2L5506G3 2L547 A 08 2L5506F3 2L547 A 09 2L5506E3 2L547 A 10 2L5506D3 2L547 A 11 2L5506C3 2L547 A 12 2L5506B3 2L547 A 13 2L5506A3 2L547 A 14 2L5561L2 2L546 A 15 2L5561K2 2L546 A 16 2L5561J2 2L546 A 17 2L5561H2 2L546 A 18 2L5561G2 2L546 A 19 2L5561F2 2L545 A 19 2L5561F2 2L546 A 20 2L5544G2 2L545 A 21 2L5544H2 2L545 A 22 2L5544J2 2L545 A 23 2L5544K2 2L545 | 1.5
2 | DVS | 2DVSC0606 | IN | IN | OUT | NO | 37 | 1.5 | A | PVC | PVC | 1000V dc | FDR, TDR and V&T | 4RO (FDR & TDR) and 2RO (V&T) | NO | ALSTHOM | EMS | 207 | 0 | 207 | 2DVS007UB | 2DVS001CR | K1 | A 01 2L5506N4 2L547 A 01 2L5506N4 2L547 A 02 2L5506M4 2L547 A 03 2L5506L4 2L547 A 04 2L5506K4 2L547 A 05 2L5506J4 2L547 A 06 2L5506H4 2L547 A 07 2L5506G4 2L547 A 08 2L5506F4 2L547 A 09 2L5506E4 2L547 A 10 2L5506D4 2L547 A 11 2L5510F1 2L547 A 12 2L5510E1 2L547 A 13 2L5510D1 2L547 A 14 2L5510C1 2L547 A 15 2L5510B1 2L547 A 16 2L5510A1 2L547 A 17 2L55JFA7 2L547 A 18 2L44JFB7 2L446 A 19 2L44JFA7 2L446 A 20 2L33JFA7 2L346 A 21 2L22JFA7 2L244 A 22 2L11JFA7 2L149 A 23 2L1121C2 2L149 A 24 2L11G4A1 2L149 A 25 2L00G4A2 2L056 A 26 2L0024B5 2L056 A 27 2L0024A5 2L056 A 28 2N0024A5 2N091 A 29 2N1124B5 2N191 A 30 2N1124A5 2N191 A 31 2N11Z4A5 2N191 A 32 2N00Z4A5 2N091 A 33 2N0028A2 2N091 A 34 2K0001A2 2K054 A 35 2K0001B2 2K054 A 36 2K0001C2 2K054 A 37 2K1101A2 2K157 A 38 2K1101B2 2K157 A 39 2K1101C2 2K157 A 40 2K1101D2 2K157 A 41 2K1101E2 2K157 A 42 2K1101F2 2K157 A 43 2K1101G2 2K157 A 44 2K1101H2 2K157 | 1.5
2 | DVS | 2DVSC0607 | IN | IN | OUT | NO | 2 | 1.5 | NA | PVC | PVC | 1000V dc | FDR, TDR and V&T | 4RO (FDR & TDR) and 2RO (V&T) | NO | ALSTHOM | EMS | 27 | 0 | 27 | 2DVS003UB | 2EAS009UB | L1 | A 01 2L5506N3 2L547 A 01 2L5506N3 2L547 A 02 2L5506M3 2L547 A 03 2L5506L3 2L547 A 04 2L5506K3 2L547 A 05 2L5506J3 2L547 A 06 2L5506H3 2L547 A 07 2L5506G3 2L547 A 08 2L5506F3 2L547 A 09 2L5506E3 2L547 A 10 2L5506D3 2L547 A 11 2L5506C3 2L547 A 12 2L5509F1 2L547 A 13 2L5509E1 2L547 A 14 2L5509D1 2L547 A 15 2L5509C1 2L547 A 16 2L5509B1 2L547 A 17 2L5501B3 2L547 A 18 2L5501A3 2L547 A 19 2L5532L1 2L546 A 20 2L5532K1 2L546 A 21 2L5532J1 2L546 A 22 2L5532H1 2L546 A 23 2L5532G1 2L546 | 1.5
2 | DVS | 2DVSC0702 | IN | IN | OUT | NO | 7 | 1.5 | A | PVC | PVC | 1000V dc | FDR, TDR and V&T | 4RO (FDR & TDR) and 2RO (V&T) | NO | ALSTHOM | EMS | 172 | 0 | 172 | 2DVS002UB | 2DVS002CR | K1 | B 01 2L5502B2 2L549 B 01 2L5502B2 2L549 B 02 2L5502C2 2L549 B 03 2L5502D2 2L549 B 04 2L5519B1 2L549 B 05 2L5519A1 2L549 B 06 2L5500D2 2L549 B 07 2L5500C2 2L549 B 08 2L55K4A5 2L549 B 09 2L44K4A5 2L448 B 10 2L4409F2 2L448 B 11 2L44K3A2 2L448 B 12 2L33K3A2 2L348 B 13 2L3303E3 2L348 B 14 2L3303D3 2L348 B 15 2L3303C3 2L348 B 16 2L33K1A2 2L348 B 17 2L22K1A2 2L223 B 18 2L11K1A2 2L146 B 19 2L1102C3 2L146 B 20 2L1102B3 2L146 B 20 2L1102B3 2L150 B 21 2L11G1A4 2L150 B 22 2L00G1A4 2L055 B 23 2L0056A4 2L055 B 24 2N0056A4 2N090 B 25 2N1156C4 2N190 B 26 2N11Z6A4 2N190 B 27 2N00Z6A4 2N090 B 28 2N0058A4 2N090 B 29 2N00B1A2 2N0B23 B 30 2N00Z7A4 2N090 B 31 2N11Z7A4 2N190 B 32 2N1155B4 2N190 B 33 2N11Z3A4 2N190 B 34 2N1159A4 2N190 B 35 2N11Z2A4 2N190 B 36 2N1157B4 2N190 B 37 2K11A2A3 2K157 | 1.5
2 | DVS | 2DVSC0703 | IN | IN | OUT | NO | 12 | 1.5 | A | PVC | PVC | 1000V dc | FDR, TDR and V&T | 4RO (FDR & TDR) and 2RO (V&T) | NO | ALSTHOM | EMS | 172 | 0 | 172 | 2DVS002UB | 2DVS002CR | K1 | B 01 2L5502B2 2L549 B 01 2L5502B2 2L549 B 02 2L5502C2 2L549 B 03 2L5502D2 2L549 B 04 2L5519B1 2L549 B 05 2L5519A1 2L549 B 06 2L5500D2 2L549 B 07 2L5500C2 2L549 B 08 2L55K4A5 2L549 B 09 2L44K4A5 2L448 B 10 2L4409F2 2L448 B 11 2L44K3A3 2L448 B 12 2L33K3A3 2L348 B 13 2L3303E3 2L348 B 14 2L3303D3 2L348 B 15 2L3303C3 2L348 B 16 2L33K1A2 2L348 B 17 2L22K1A2 2L223 B 18 2L11K1A2 2L146 B 19 2L1102C3 2L146 B 20 2L1102B3 2L146 B 20 2L1102B3 2L150 B 21 2L11G1A4 2L150 B 22 2L00G1A4 2L055 B 23 2L0056A4 2L055 B 24 2N0056A4 2N090 B 25 2N1156C4 2N190 B 26 2N11Z6A4 2N190 B 27 2N00Z6A4 2N090 B 28 2N0058A4 2N090 B 29 2N00B1A2 2N0B23 B 30 2N00Z7A4 2N090 B 31 2N11Z7A4 2N190 B 32 2N1155B4 2N190 B 33 2N11Z3A4 2N190 B 34 2N1159A4 2N190 B 35 2N11Z2A4 2N190 B 36 2N1157B4 2N190 B 37 2K11A2A3 2K157 | 1.5
2 | DVS | 2DVSC0704 | IN | IN | OUT | NO | 12 | 1.5 | A | PVC | PVC | 1000V dc | FDR, TDR and V&T | 4RO (FDR & TDR) and 2RO (V&T) | NO | ALSTHOM | EMS | 147 | 0 | 147 | 2DVS004UB | 2DVS002CR | K1 | B 01 2L5502B2 2L549 B 01 2L5502B2 2L549 B 02 2L5502C2 2L549 B 03 2L5502D2 2L549 B 04 2L5519B1 2L549 B 05 2L5519A1 2L549 B 06 2L5500D2 2L549 B 07 2L5500C2 2L549 B 08 2L55K4A5 2L549 B 09 2L44K4A5 2L448 B 10 2L4409F2 2L448 B 11 2L44K3A2 2L448 B 12 2L33K3A2 2L348 B 13 2L3303E3 2L348 B 14 2L3303D3 2L348 B 15 2L3303C3 2L348 B 16 2L33K1A2 2L348 B 17 2L22K1A2 2L223 B 18 2L11K1A2 2L146 B 19 2L1103C3 2L146 B 20 2L1103B3 2L146 B 20 2L1103B3 2L150 B 21 2L1103A3 2L150 B 22 2L11G0A4 2L150 B 23 2L00G0A4 2L055 B 24 2L0055A4 2L055 B 25 2N0055A4 2N090 B 26 2N1155C4 2N190 B 27 2N1155B4 2N190 B 28 2N11Z3A4 2N190 B 29 2N1159A4 2N190 B 30 2N11Z2A4 2N190 B 31 2N1157B4 2N190 B 32 2K11A2A3 2K157 | 1.5
2 | DVS | 2DVSC0705 | IN | IN | OUT | NO | 37 | 1.5 | A | PVC | PVC | 1000V dc | FDR, TDR and V&T | 4RO (FDR & TDR) and 2RO (V&T) | NO | ALSTHOM | EMS | 147 | 0 | 147 | 2DVS008UB | 2DVS002CR | K1 | B 01 2L5502B2 2L549 B 01 2L5502B2 2L549 B 02 2L5502C2 2L549 B 03 2L5502D2 2L549 B 04 2L5519B1 2L549 B 05 2L5519A1 2L549 B 06 2L5500D2 2L549 B 07 2L5500C2 2L549 B 08 2L55K4A5 2L549 B 09 2L44K4A5 2L448 B 10 2L4409F2 2L448 B 11 2L44K3A2 2L448 B 12 2L33K3A2 2L348 B 13 2L3303E3 2L348 B 14 2L3303D3 2L348 B 15 2L3303C3 2L348 B 16 2L33K1A2 2L348 B 17 2L22K1A2 2L223 B 18 2L11K1A2 2L146 B 19 2L1103C3 2L146 B 20 2L1103B3 2L146 B 20 2L1103B3 2L150 B 21 2L1103A3 2L150 B 22 2L11G0A4 2L150 B 23 2L00G0A4 2L055 B 24 2L0055A4 2L055 B 25 2N0055A4 2N090 B 26 2N1155C4 2N190 B 27 2N1155B4 2N190 B 28 2N11Z3A4 2N190 B 29 2N1159A4 2N190 B 30 2N11Z2A4 2N190 B 31 2N1157B4 2N190 B 32 2K11A2A3 2K157 | 1.5
2 | DVS | 2DVSC0706 | IN | IN | OUT | NO | 2 | 1.5 | NA | PVC | PVC | 1000V dc | FDR, TDR and V&T | 4RO (FDR & TDR) and 2RO (V&T) | NO | ALSTHOM | EMS | 18 | 0 | 18 | 2DVS004UB | 2RIS514UB | L1 | B 01 2L5502B4 2L549 B 01 2L5502B4 2L549 B 02 2L5502C4 2L549 B 03 2L5502D4 2L549 B 04 2L5502E4 2L549 B 05 2L5502F4 2L549 B 06 2L5502G4 2L549 B 07 2L5502H4 2L549 B 08 2L5502J4 2L549 B 09 2L5502K4 2L549 B 10 2L5513C1 2L549 B 11 2L5513D1 2L549 | 1.5
2 | DVS | 2DVSC0707 | IN | IN | OUT | NO | 2 | 1.5 | NA | PVC | PVC | 1000V dc | FDR, TDR and V&T | 4RO (FDR & TDR) and 2RO (V&T) | NO | ALSTHOM | EMS | 15 | 0 | 15 | 2DVS004UB | 2EAS008UB | L1 | B 01 2L5502B4 2L549 B 01 2L5502B4 2L549 B 02 2L5502C4 2L549 B 03 2L5502D4 2L549 B 04 2L5502E4 2L549 B 05 2L5502F4 2L549 B 06 2L5502G4 2L549 B 07 2L5502H4 2L549 B 08 2L5502J4 2L549 B 09 2L5502K4 2L549 | 1.5
2 | DVW | 2DVWC0001 | IN | IN | OUT | NO | 7 | 1.5 | NA | PVC | PVC | 1000V dc | FDR, TDR and V&T | 4RO (FDR & TDR) and 2RO (V&T) | NO | ALSTHOM | EMS | 82 | 90 | 90 | 2DVW001UB | 2LLC0307 | L1 | A 01 2L5558F2 2L545 A 01 2L5558F2 2L545 A 01 2L5558F2 2L546 A 02 2L5558G2 2L546 A 03 2L5558H2 2L546 A 04 2L5558J2 2L546 A 05 2L5558K2 2L546 A 06 2L5539B1 2L546 A 07 2L5539C1 2L546 A 08 2L5539D1 2L546 A 09 2L5539E1 2L546 A 10 2L5539F1 2L546 A 11 2L5539G1 2L546 A 12 2L5562K1 2L546 A 13 2L55KFA3 2L546 A 14 2L44KFA3 2L446 A 15 2L4417D2 2L444 A 15 2L4417D2 2L446 A 16 2L4417E2 2L444 A 17 2L4421A1 2L444 A 17 2L4421A1 2L445 A 18 2L4421B1 2L445 A 19 2L4421C1 2L445 A 20 2W4421C1 2W441 A 21 2W4436C2 2W441 A 22 2W4436D2 2W441 A 23 2W4436E2 2W441 A 24 2W4436F2 2W441 A 25 2W4436G2 2W441 A 26 2W4433D1 2W441 | 1.5
2 | DVW | 2DVWC0002 | IN | IN | OUT | NO | 7 | 1.5 | NA | PVC | PVC | 1000V dc | FDR, TDR and V&T | 4RO (FDR & TDR) and 2RO (V&T) | NO | ALSTHOM | EMS | 24 | 32 | 32 | 2DVW002UB | 2LLD0307 | L1 | B 01 2L5502D1 2L549 B 01 2L5502D1 2L549 B 02 2L5502E1 2L549 B 03 2L5502F1 2L549 B 04 2L5502G1 2L549 B 05 2L5502H1 2L549 B 06 2L5515B1 2L549 B 07 2L5515A1 2L549 B 08 2L5500J1 2L549 B 09 2L55K5A5 2L549 B 10 2L44K5A5 2L448 B 11 2L4409F1 2L448 | 1.5
2 | DVW | 2DVWC0003 | IN | IN | OUT | NO | 7 | 1.5 | NA | PVC | PVC | 1000V dc | FDR, TDR and V&T | 4RO (FDR & TDR) and 2RO (V&T) | NO | ALSTHOM | EMS | 42 | 45 | 45 | 2DVW001UB | 2LKH0402 | L1 | A 01 2L5558F1 2L545 A 01 2L5558F1 2L545 A 01 2L5558F1 2L546 A 02 2L5558G1 2L546 A 03 2L5558H1 2L546 A 04 2L5558J1 2L546 A 05 2L5540A1 2L546 A 06 2L55JKB3 2L546 A 07 2L66JKA3 2L647 A 08 2L6600E1 2L647 A 09 2L66JJA3 2L647 A 10 2L55JJB3 2L546 A 11 2L55JJA3 2L546 A 12 2L44JJA3 2L446 A 13 2L4413A1 2L446 A 14 2L4411E1 2L446 A 15 2L4411D1 2L446 A 16 2L4411C1 2L446 A 17 2L4411B1 2L446 | 1.5
2 | DVW | 2DVWC0004 | IN | IN | OUT | NO | 7 | 1.5 | NA | PVC | PVC | 1000V dc | FDR, TDR and V&T | 4RO (FDR & TDR) and 2RO (V&T) | NO | ALSTHOM | EMS | 37 | 22 | 43 | 2DVW002UB | 2LLB0512 | L1 | B 01 2L5502D1 2L549 B 01 2L5502D1 2L549 B 02 2L5502E1 2L549 B 03 2L5502F1 2L549 B 04 2L5502G1 2L549 B 05 2L5502H1 2L549 B 06 2L5515B1 2L549 B 07 2L5515A1 2L549 B 08 2L5500J1 2L549 B 09 2L55K5A5 2L549 B 10 2L44K5A5 2L448 B 11 2L4409F2 2L448 B 12 2L4409E2 2L448 B 13 2L4409D2 2L448 B 14 2L4409C2 2L448 B 15 2L4409B2 2L448 B 16 2L4409A2 2L448 | 1.5
2 | DVW | 2DVWC0005 | IN | IN | OUT | NO | 7 | 1.5 | NA | PVC | PVC | 1000V dc | FDR, TDR and V&T | 4RO (FDR & TDR) and 2RO (V&T) | NO | ALSTHOM | EMS | 62 | 71 | 71 | 2DVW001UB | 2LLA0410 | L1 | A 01 2L5558F2 2L545 A 01 2L5558F2 2L545 A 01 2L5558F2 2L546 A 02 2L5558G2 2L546 A 03 2L5558H2 2L546 A 04 2L5541A1 2L546 A 05 2L55JLA1 2L546 A 06 2L44JLB1 2L446 A 07 2L4410K2 2L444 A 07 2L4410K2 2L446 A 08 2L4410L2 2L444 A 09 2L4410M2 2L444 A 10 2L4410N2 2L443 A 10 2L4410N2 2L444 A 11 2L4410P2 2L441 A 11 2L4410P2 2L443 A 12 2L4410R2 2L441 A 13 2L4431A1 2L441 A 13 2L4431A1 2L442 A 14 2L4431B1 2L442 | 1.5
2 | DVW | 2DVWC0006 | IN | IN | OUT | NO | 2 | 1.5 | NA | PVC | PVC | 1000V dc | FDR, TDR and V&T | 4RO (FDR & TDR) and 2RO (V&T) | NO | ALSTHOM | EMS | 14 | 18 | 15 | 2DVW002UB | 2LHB009UB | L1 | B 01 2L5502D4 2L549 B 01 2L5502D4 2L549 B 02 2L5502E4 2L549 B 03 2L5502F4 2L549 B 04 2L5502G4 2L549 B 05 2L5502H4 2L549 B 06 2L5502J4 2L549 B 07 2L5514B1 2L549 B 08 2L5501K1 2L549 | 1.5
2 | DVW | 2DVWC0007 | IN | IN | OUT | NO | 7 | 1.5 | NA | PVC | PVC | 1000V dc | FDR, TDR and V&T | 4RO (FDR & TDR) and 2RO (V&T) | NO | ALSTHOM | EMS | 53 | 55 | 55 | 2DVW003UB | 2LKH0401 | L1 | A 01 2L5558F1 2L545 A 01 2L5558F1 2L545 A 01 2L5558F1 2L546 A 02 2L5557E1 2L545 A 03 2L5557D1 2L545 A 04 2L5557C1 2L545 A 05 2L5557B1 2L545 A 06 2L5547A1 2L545 A 07 2L55JTB2 2L545 A 08 2L66JTA2 2L645 A 09 2L6600A1 2L645 A 10 2L6600B1 2L645 A 11 2L6600C1 2L645 A 12 2L6600D1 2L645 A 12 2L6600D1 2L647 A 13 2L6600E1 2L647 A 14 2L66JJA3 2L647 A 15 2L55JJB3 2L546 A 16 2L55JJA3 2L546 A 17 2L44JJA3 2L446 A 18 2L4413A1 2L446 A 19 2L4411E1 2L446 A 20 2L4411D1 2L446 A 21 2L4411C1 2L446 A 22 2L4411B1 2L446 | 1.5
2 | DVW | 2DVWC0008 | IN | IN | OUT | NO | 19 | 1.5 | NA | PVC | PVC | 1000V dc | FDR, TDR and V&T | 4RO (FDR & TDR) and 2RO (V&T) | NO | ALSTHOM | EMS | 20 | 24 | 24 | 2DVW004UB | 2KIT030BN | L1 | B 01 2L5502D4 2L549 B 01 2L5502D4 2L549 B 02 2L5502E4 2L549 B 03 2L5502F4 2L549 B 04 2L5502G4 2L549 B 05 2L5502H4 2L549 B 06 2L5502J4 2L549 B 07 2L5502K4 2L549 B 08 2L5502L4 2L549 B 09 2L5502M4 2L549 B 10 2L5502N4 2L549 B 11 2L5502P4 2L549 B 12 2L5509C1 2L549 B 13 2L5509D1 2L549 B 14 2L5509E1 2L549 B 15 2L5504R1 2L549 | 1.5
2 | DVW | 2DVWC0009 | IN | IN | OUT | NO | 2 | 1.5 | NA | PVC | PVC | 1000V dc | FDR, TDR and V&T | 4RO (FDR & TDR) and 2RO (V&T) | NO | ALSTHOM | EMS | 25 | 30 | 30 | 2DVW003UB | 2LHA009UB | L1 | A 01 2L5532F1 2L545 A 01 2L5532F1 2L545 A 01 2L5532F1 2L546 A 02 2L5532G1 2L546 A 03 2L5532H1 2L546 A 04 2L5532J1 2L546 A 05 2L5532K1 2L546 A 06 2L5532L1 2L546 A 07 2L5501A3 2L547 A 08 2L5501B3 2L547 A 09 2L5501C3 2L547 A 10 2L5510B1 2L547 A 11 2L5510C1 2L547 A 12 2L5510D1 2L547 A 13 2L5510E1 2L547 A 14 2L5510F1 2L547 A 15 2L5506D4 2L547 A 16 2L5506E4 2L547 A 17 2L5506F4 2L547 A 18 2L5506G4 2L547 A 19 2L5506H4 2L547 | 1.5
2 | DVW | 2DVWC0010 | IN | IN | OUT | NO | 7 | 1.5 | NA | PVC | PVC | 1000V dc | FDR, TDR and V&T | 4RO (FDR & TDR) and 2RO (V&T) | NO | ALSTHOM | EMS | 17 | 21 | 21 | 2DVW004UB | 2KSAL01AR | L1 | B 01 2L5502D4 2L549 B 01 2L5502D4 2L549 B 02 2L5502C4 2L549 B 03 2L5502B4 2L549 B 04 2L5522C1 2L549 B 05 2L5522D1 2L549 B 06 2L5522E1 2L549 B 07 2L5522F1 2L549 B 08 2L5506A3 2L549 B 09 2L5523C3 2L549 | 1.5
2 | DVW | 2DVWC0011 | IN | IN | OUT | NO | 2 | 1.5 | NA | PVC | PVC | 1000V dc | FDR, TDR and V&T | 4RO (FDR & TDR) and 2RO (V&T) | NO | ALSTHOM | EMS | 42 | 47 | 47 | 2DVW005UB | 2KSAH09AR | L1 | A 01 2L5558F1 2L545 A 01 2L5558F1 2L545 A 01 2L5558F1 2L546 A 02 2L5558G1 2L546 A 03 2L5558H1 2L546 A 04 2L5558J1 2L546 A 05 2L5558K1 2L546 A 06 2L5558L1 2L546 A 07 2L5501A4 2L547 A 08 2L5501B4 2L547 A 09 2L5501C4 2L547 A 10 2L5501D4 2L547 A 11 2L5501E4 2L547 A 12 2L5501F4 2L547 A 13 2L5501G4 2L547 A 14 2L5501H4 2L547 A 15 2L5501J4 2L547 A 16 2L5501K4 2L547 A 17 2L5501L4 2L547 A 18 2L5501M4 2L547 A 19 2L5519B1 2L547 A 20 2L5519C1 2L547 A 21 2L5519D1 2L547 A 22 2L5519E1 2L547 A 23 2L5519F1 2L547 A 24 2L5519G1 2L547 A 25 2L5507M2 2L547 A 26 2L5507L2 2L547 A 27 2L5507K1 2L547 A 28 2L5507J1 2L547 A 29 2L55KGA4 2L547 A 30 2L66KGA4 2L647 A 31 2L6621E1 2L647 A 32 2L6621D1 2L647 A 33 2L6621C1 2L647 A 34 2L6621B1 2L647 | 1.5
2 | DVW | 2DVWC0012 | IN | IN | OUT | NO | 2 | 1.5 | NA | PVC | PVC | 1000V dc | FDR, TDR and V&T | 4RO (FDR & TDR) and 2RO (V&T) | NO | ALSTHOM | EMS | 18 | 22 | 22 | 2DVW004UB | 2KSAK04AR | L1 | B 01 2L5502D4 2L549 B 01 2L5502D4 2L549 B 02 2L5519B1 2L549 B 03 2L5519A1 2L549 B 04 2L5500D3 2L549 B 05 2L5500C3 2L549 B 06 2L5500B3 2L549 B 07 2L5500A3 2L549 B 08 2L5523A3 2L549 B 09 2L5523B3 2L549 | 1.5
2 | DVW | 2DVWC0013 | IN | IN | OUT | NO | 2 | 1.5 | NA | PVC | PVC | 1000V dc | FDR, TDR and V&T | 4RO (FDR & TDR) and 2RO (V&T) | NO | ALSTHOM | EMS | 42 | 59 | 59 | 2DVW005UB | 2KSAH09AR | L1 | A 01 2L5558F1 2L545 A 01 2L5558F1 2L545 A 01 2L5558F1 2L546 A 02 2L5558G1 2L546 A 03 2L5558H1 2L546 A 04 2L5558J1 2L546 A 05 2L5558K1 2L546 A 06 2L5558L1 2L546 A 07 2L5501A4 2L547 A 08 2L5501B4 2L547 A 09 2L5501C4 2L547 A 10 2L5501D4 2L547 A 11 2L5501E4 2L547 A 12 2L5501F4 2L547 A 13 2L5501G4 2L547 A 14 2L5501H4 2L547 A 15 2L5501J4 2L547 A 16 2L5501K4 2L547 A 17 2L5501L4 2L547 A 18 2L5501M4 2L547 A 19 2L5519B1 2L547 A 20 2L5519C1 2L547 A 21 2L5519D1 2L547 A 22 2L5519E1 2L547 A 23 2L5519F1 2L547 A 24 2L5519G1 2L547 A 25 2L5507M2 2L547 A 26 2L5507L2 2L547 A 27 2L5507K1 2L547 A 28 2L5507J1 2L547 A 29 2L55KGA4 2L547 A 30 2L66KGA4 2L647 A 31 2L6621E1 2L647 A 32 2L6621D1 2L647 A 33 2L6621C1 2L647 A 34 2L6621B1 2L647 | 1.5
2 | DVW | 2DVWC0015 | IN | IN | OUT | NO | 2 | 1.5 | NA | PVC | PVC | 1000V dc | FDR, TDR and V&T | 4RO (FDR & TDR) and 2RO (V&T) | NO | ALSTHOM | EMS | 39 | 45 | 45 | 2DVW005UB | 2KSAE06AR | L1 | A 01 2L5558F1 2L545 A 01 2L5558F1 2L545 A 01 2L5558F1 2L546 A 02 2L5558G1 2L546 A 03 2L5558H1 2L546 A 04 2L5558J1 2L546 A 05 2L5558K1 2L546 A 06 2L5558L1 2L546 A 07 2L5501A4 2L547 A 08 2L5501B4 2L547 A 09 2L5501C4 2L547 A 10 2L5501D4 2L547 A 11 2L5501E4 2L547 A 12 2L5501F4 2L547 A 13 2L5501G4 2L547 A 14 2L5501H4 2L547 A 15 2L5501J4 2L547 A 16 2L5501K4 2L547 A 17 2L5501L4 2L547 A 18 2L5501M4 2L547 A 19 2L5519B1 2L547 A 20 2L5519C1 2L547 A 21 2L5519D1 2L547 A 22 2L5519E1 2L547 A 23 2L5519F1 2L547 A 24 2L5519G1 2L547 A 25 2L5507M2 2L547 A 26 2L5507L2 2L547 A 27 2L5507K1 2L547 A 28 2L5507J1 2L547 A 29 2L55KGA4 2L547 A 30 2L66KGA4 2L647 A 31 2L6621E1 2L647 A 32 2L6621D1 2L647 | 1.5
2 | DVW | 2DVWC0017 | IN | IN | OUT | NO | 2 | 1.5 | NA | PVC | PVC | 1000V dc | FDR, TDR and V&T | 4RO (FDR & TDR) and 2RO (V&T) | NO | ALSTHOM | EMS | 34 | 40 | 40 | 2DVW005UB | 2KSAI03AR | L1 | A 01 2L5558F1 2L545 A 01 2L5558F1 2L545 A 01 2L5558F1 2L546 A 02 2L5558G1 2L546 A 03 2L5558H1 2L546 A 04 2L5558J1 2L546 A 05 2L5558K1 2L546 A 06 2L5558L1 2L546 A 07 2L5501A4 2L547 A 08 2L5501B4 2L547 A 09 2L5501C4 2L547 A 10 2L5501D4 2L547 A 11 2L5501E4 2L547 A 12 2L5512A1 2L547 A 13 2L5500E1 2L547 A 14 2L5500D1 2L547 A 15 2L5500C1 2L547 A 16 2L5500B1 2L547 A 17 2L55JGB1 2L547 A 18 2L66JGA1 2L647 A 19 2L6600F1 2L647 A 20 2L6616A1 2L647 A 21 2L6616B1 2L647 A 21 2L6616B1 2L649 | 1.5
2 | DVW | 2DVWC0019 | IN | IN | OUT | NO | 37 | 1.5 | NA | PVC | PVC | 1000V dc | FDR, TDR and V&T | 4RO (FDR & TDR) and 2RO (V&T) | NO | ALSTHOM | EMS | 16 | 21 | 21 | 2DVW005UB | 2KIT079BN | L1 | A 01 2L5558F1 2L545 A 01 2L5558F1 2L545 A 01 2L5558F1 2L546 A 02 2L5558G1 2L546 A 03 2L5558H1 2L546 A 04 2L5558J1 2L546 A 05 2L5558K1 2L546 A 06 2L5558L1 2L546 A 07 2L5501A4 2L547 A 08 2L5501B4 2L547 A 09 2L5501C4 2L547 A 10 2L5501D4 2L547 A 11 2L5501E2 2L547 | 1.5
2 | DVW | 2DVWC0600 | IN | IN | OUT | NO | 9 | 1.5 | NA | PVC | PVC | 1000V dc | FDR, TDR and V&T | 4RO (FDR & TDR) and 2RO (V&T) | NO | ALSTHOM | EMS | 51 | 0 | 51 | 2DVW001UB | 2DVW001TL | L1 | A 01 2L5558F2 2L545 A 01 2L5558F2 2L545 A 01 2L5558F2 2L546 A 02 2L5544A2 2L545 A 03 2L5531D1 2L545 A 04 2L55JRB1 2L545 A 05 2L66JRA1 2L645 A 06 2L6603A2 2L645 A 07 2L6603B2 2L645 A 08 2L6603C2 2L645 A 08 2L6603C2 2L649 A 09 2L6603D2 2L649 A 10 2L6603E2 2L649 A 11 2L6603F2 2L649 A 12 2L6603G2 2L649 A 13 2L6603H2 2L649 A 14 2L6603J2 2L649 A 15 2L6603K2 2L649 A 16 2L6603L2 2L649 | 1.5
2 | DVW | 2DVWC0601 | IN | IN | OUT | NO | 9 | 1.5 | NA | PVC | PVC | 1000V dc | FDR, TDR and V&T | 4RO (FDR & TDR) and 2RO (V&T) | NO | ALSTHOM | EMS | 51 | 0 | 51 | 2DVW001UB | 2DVW003TL | L1 | A 01 2L5558F2 2L545 A 01 2L5558F2 2L545 A 01 2L5558F2 2L546 A 02 2L5544A2 2L545 A 03 2L5531D1 2L545 A 04 2L55JRB1 2L545 A 05 2L66JRA1 2L645 A 06 2L6603A2 2L645 A 07 2L6603B2 2L645 A 08 2L6603C2 2L645 A 08 2L6603C2 2L649 A 09 2L6603D2 2L649 A 10 2L6603E2 2L649 A 11 2L6603F2 2L649 A 12 2L6603G2 2L649 A 13 2L6603H2 2L649 A 14 2L6603J2 2L649 A 15 2L6603K2 2L649 A 16 2L6603L2 2L649 | 1.5
2 | DVW | 2DVWC0602 | IN | IN | OUT | NO | 9 | 1.5 | NA | PVC | PVC | 1000V dc | FDR, TDR and V&T | 4RO (FDR & TDR) and 2RO (V&T) | NO | ALSTHOM | EMS | 51 | 0 | 51 | 2DVW001UB | 2DVW005TL | L1 | A 01 2L5558F2 2L545 A 01 2L5558F2 2L545 A 01 2L5558F2 2L546 A 02 2L5544A2 2L545 A 03 2L5531D1 2L545 A 04 2L55JRB1 2L545 A 05 2L66JRA1 2L645 A 06 2L6603A2 2L645 A 07 2L6603B2 2L645 A 08 2L6603C2 2L645 A 08 2L6603C2 2L649 A 09 2L6603D2 2L649 A 10 2L6603E2 2L649 A 11 2L6603F2 2L649 A 12 2L6603G2 2L649 A 13 2L6603H2 2L649 A 14 2L6603J2 2L649 A 15 2L6603K2 2L649 A 16 2L6603L2 2L649 | 1.5
2 | DVW | 2DVWC0603 | IN | IN | OUT | NO | 4 | 1.5 | NA | PVC | PVC | 1000V dc | FDR, TDR and V&T | 4RO (FDR & TDR) and 2RO (V&T) | NO | ALSTHOM | EMS | 15 | 0 | 15 | 2DVW001UD | 2LCC009BN | L1 | A 01 2L5532F1 2L545 A 01 2L5532F1 2L545 A 01 2L5532F1 2L546 A 02 2L5553B1 2L545 A 03 2L5553C1 2L545 A 04 2L5534D1 2L545 A 05 2L5534C1 2L545 A 06 2L5534B1 2L545 | 1.5
2 | DVW | 2DVWC0604 | IN | IN | OUT | NO | 2 | 1.5 | NA | PVC | PVC | 1000V dc | FDR, TDR and V&T | 4RO (FDR & TDR) and 2RO (V&T) | NO | ALSTHOM | IMS | 15 | 0 | 15 | 2DVW003UB | 2RPA660AR | L1 | A 01 2L5532F1 2L545 A 01 2L5532F1 2L545 A 01 2L5532F1 2L546 A 02 2L5553B1 2L545 A 03 2L5533D2 2L545 A 04 2L5533C2 2L545 A 05 2L5533B2 2L545 | 1.5
2 | DVW | 2DVWC0605 | IN | IN | OUT | NO | 37 | 1.5 | NA | PVC | PVC | 1000V dc | FDR, TDR and V&T | 4RO (FDR & TDR) and 2RO (V&T) | NO | ALSTHOM | EMS | 51 | 0 | 51 | 2DVW003UB | 2DVW001TO | L1 | A 01 2L5558F2 2L545 A 01 2L5558F2 2L545 A 01 2L5558F2 2L546 A 02 2L5544A2 2L545 A 03 2L5531D1 2L545 A 04 2L55JRB1 2L545 A 05 2L66JRA1 2L645 A 06 2L6603A2 2L645 A 07 2L6603B2 2L645 A 08 2L6603C2 2L645 A 08 2L6603C2 2L649 A 09 2L6603D2 2L649 A 10 2L6603E2 2L649 A 11 2L6603F2 2L649 A 12 2L6603G2 2L649 A 13 2L6603H2 2L649 A 14 2L6603J2 2L649 A 15 2L6603K2 2L649 A 16 2L6603L2 2L649 | 1.5
2 | DVW | 2DVWC0606 | IN | IN | OUT | NO | 3 | 1.5 | A | PVC | PVC | 1000V dc | FDR, TDR and V&T | 4RO (FDR & TDR) and 2RO (V&T) | NO | ALSTHOM | IMS | 172 | 0 | 172 | 2DVW003UB | 2DVW003ST | W1 | A 01 2L5558F2 2L545 A 01 2L5558F2 2L545 A 01 2L5558F2 2L546 A 02 2L5544A2 2L545 A 03 2L5531D1 2L545 A 04 2L5531C1 2L545 A 05 2L55JTA4 2L545 A 06 2L44JTA4 2L444 A 07 2L4410M2 2L444 A 08 2L4410N2 2L443 A 08 2L4410N2 2L444 A 09 2L4410P2 2L441 A 09 2L4410P2 2L443 A 10 2L4410R2 2L441 A 11 2L4410S2 2L441 A 12 2L4410T2 2L441 A 13 2L4410U2 2L441 A 14 2L4423G2 2L441 A 14 2L4423G2 2L442 A 15 2L4423F2 2L441 A 16 2L44J9A5 2L441 A 17 2L33J9A5 2L341 A 18 2L3378A3 2L341 A 19 2W3378A3 2W341 A 19 2W3378A3 2W370 A 20 2W3378B2 2W370 A 21 2W3378C2 2W370 A 22 2W3378D2 2W370 A 23 2W3378E2 2W370 A 24 2W3378F2 2W370 A 25 2W3300A1 2W365 A 25 2W3300A1 2W370 A 26 2N3308A1 2N3B21 A 27 2N3306B2 2N3B21 | 1.5
2 | DVW | 2DVWC0607 | IN | IN | OUT | NO | 3 | 1.5 | A | PVC | PVC | 1000V dc | FDR, TDR and V&T | 4RO (FDR & TDR) and 2RO (V&T) | NO | ALSTHOM | IMS | 20 | 14 | 20 | 2DVW001CR | 2DVW001SZ | W1 | F2DVW C0607 A OR 03 1.5 A 2N7A30 N6A14 54R 2DVW 001CR 2N7A30 N7A30 56Q 2DVW 001SZ 20 | 1.5
2 | DVW | 2DVWC0608 | IN | IN | OUT | NO | 3 | 1.5 | A | PVC | PVC | 1000V dc | FDR, TDR and V&T | 4RO (FDR & TDR) and 2RO (V&T) | NO | ALSTHOM | IMS | 20 | 15 | 20 | 2DVW001CR | 2DVW001ST | W1 | F2DVW C0608 A OR 03 1.5 A 2N7A30 N6A14 54R 2DVW 001CR 2N7A30 N7A30 56Q 2DVW 001ST 20 | 1.5
2 | DVW | 2DVWC0609 | IN | IN | OUT | NO | 12 | 1.5 | A | PVC | PVC | 1000V dc | FDR, TDR and V&T | 4RO (FDR & TDR) and 2RO (V&T) | NO | ALSTHOM | EMS | 159 | 0 | 159 | 2DVW003UB | 2DVW001CR | W1 | A 01 2L5558F2 2L545 A 01 2L5558F2 2L545 A 01 2L5558F2 2L546 A 02 2L5544A2 2L545 A 03 2L5531D1 2L545 A 04 2L5531C1 2L545 A 05 2L55JTA4 2L545 A 06 2L44JTA4 2L444 A 07 2L4410M2 2L444 A 08 2L4410N2 2L443 A 08 2L4410N2 2L444 A 09 2L4410P2 2L441 A 09 2L4410P2 2L443 A 10 2L4410R2 2L441 A 11 2L4423D2 2L441 A 11 2L4423D2 2L443 A 12 2L4423E2 2L441 A 13 2L4423F2 2L441 A 14 2L44J9A5 2L441 A 15 2L33J9A5 2L341 A 16 2L3378A3 2L341 A 17 2W3378A3 2W341 A 17 2W3378A3 2W370 A 18 2W3378B2 2W370 A 19 2W3378C2 2W370 A 20 2W3378D2 2W370 A 21 2W3378E2 2W370 A 22 2W3378F2 2W370 A 23 2W3300A1 2W365 A 23 2W3300A1 2W370 A 24 2N3308A1 2N3B21 A 25 2N3306B2 2N3B21 | 1.5
2 | DVW | 2DVWC0610 | IN | IN | OUT | NO | 4 | 1.5 | A | PVC | PVC | 1000V dc | FDR, TDR and V&T | 4RO (FDR & TDR) and 2RO (V&T) | NO | ALSTHOM | IMS |  |  | 25 | 2DVW001CR | 2DVW101BC | W1 | IND (SITE RUN) | 4 x 1.5 | [5 empty] | duplicate cable number
2 | DVW | 2DVWC0611 | IN | IN | OUT | NO | 3 | 1.5 | A | PVC | PVC | 1000V dc | FDR, TDR and V&T | 4RO (FDR & TDR) and 2RO (V&T) | NO | ALSTHOM | IMS | 20 | 20 | 20 | 2DVW001CR | 2DVW003SD | W1 | F2DVW C0611 A OR 03 1.5 A 2N7A30 N6A14 54R 2DVW 001CR 2N6A32 N6A32 55Q 2DVW 003SD 20 | 1.5
2 | DVW | 2DVWC0612 | IN | IN | OUT | NO | 2 | 1.5 | NA | PVC | PVC | 1000V dc | FDR, TDR and V&T | 4RO (FDR & TDR) and 2RO (V&T) | NO | ALSTHOM | EMS | 22 | 0 | 22 | 2DVW003UB | 2DVW002UB | L1 | D 01 2L5517A1 2L549 D 01 2L5517A1 2L549 D 02 2L5517B1 2L549 D 03 2L5517C1 2L549 | 1.5
2 | DVW | 2DVWC0613 | IN | IN | OUT | NO | 7 | 1.5 | A | PVC | PVC | 1000V dc | FDR, TDR and V&T | 4RO (FDR & TDR) and 2RO (V&T) | NO | ALSTHOM | IMS | 20 | 7 | 20 | 2DVW003CR | 2DVW047VA | W1 | F2DVW C0613 A OR 07 1.5 A 2W557 W557 65S 2DVW 003CR 2W557 W557 65T 2DVW 047VA 20 | 1.5
2 | DVW | 2DVWC0614 | IN | IN | OUT | NO | 2 | 1.5 | A | PVC | PVC | 1000V dc | FDR, TDR and V&T | 4RO (FDR & TDR) and 2RO (V&T) | NO | ALSTHOM | EMS | 55 | 0 | 55 | 2DVW005UB | 2DVW003CR | W1 | A 01 2L5532F1 2L545 A 01 2L5532F1 2L545 A 01 2L5532F1 2L546 A 02 2L5553B1 2L545 A 03 2L5553C1 2L545 A 04 2L5553D1 2L545 A 05 2L5553E1 2L545 A 06 2L5553F1 2L545 A 07 2L5553G1 2L545 A 08 2L5553H1 2L545 A 09 2L5553J1 2L545 A 10 2L5553K1 2L545 A 11 2L5551E1 2L545 A 12 2L5552A1 2L545 A 13 2W5552A1 2W544 A 14 2W5552B1 2W544 A 15 2W5552C1 2W544 A 15 2W5552C1 2W557 | 1.5
2 | DVW | 2DVWC0615 | IN | IN | OUT | NO | 7 | 1.5 | A | PVC | PVC | 1000V dc | FDR, TDR and V&T | 4RO (FDR & TDR) and 2RO (V&T) | NO | ALSTHOM | IMS | 20 | 7 | 20 | 2DVW005CR | 2DVW046VA | W1 | F2DVW C0615 A OR 07 1.5 A 2W370 W370 65S 2DVW 005CR 2W370 W370 65S 2DVW 046VA 20 | 1.5
2 | DVW | 2DVWC0616 | IN | IN | OUT | NO | 2 | 1.5 | A | PVC | PVC | 1000V dc | FDR, TDR and V&T | 4RO (FDR & TDR) and 2RO (V&T) | NO | ALSTHOM | EMS | 119 | 0 | 119 | 2DVW005UB | 2DVW005CR | W1 | A 01 2L5532F1 2L545 A 01 2L5532F1 2L545 A 01 2L5532F1 2L546 A 02 2L5553B1 2L545 A 03 2L5553C1 2L545 A 04 2L5534D1 2L545 A 05 2L5534C1 2L545 A 06 2L5534B1 2L545 A 07 2L5547C2 2L545 A 08 2L5547B2 2L545 A 09 2L5547A2 2L545 A 10 2L55JTA4 2L545 A 11 2L44JTA4 2L444 A 12 2L4423A2 2L444 A 13 2L4423B2 2L444 A 14 2L4423C2 2L443 A 14 2L4423C2 2L444 A 15 2L4410N2 2L443 A 15 2L4410N2 2L444 A 16 2L4410P2 2L441 A 16 2L4410P2 2L443 A 17 2L4410R2 2L441 A 18 2L4410S2 2L441 A 19 2L4410T2 2L441 A 20 2L44J9A1 2L441 A 21 2L33J9A1 2L341 A 22 2L3378A2 2L341 A 23 2W3378A2 2W341 A 23 2W3378A2 2W370 A 24 2W3378B2 2W370 A 25 2W3378C2 2W370 A 26 2W3378D2 2W370 A 27 2W3378E2 2W370 A 28 2W3378F2 2W370 A 29 2W3300A1 2W365 A 29 2W3300A1 2W370 | 1.5
2 | DVW | 2DVWC0617 | IN | IN | OUT | NO | 7 | 1.5 | A | PVC | PVC | 1000V dc | FDR, TDR and V&T | 4RO (FDR & TDR) and 2RO (V&T) | NO | ALSTHOM | IMS | 18 | 7 | 18 | 2DVW007CR | 2DVW048VA | W1 | A 01 2W3300A1 2W365 A 01 2W3300A1 2W365 A 01 2W3300A1 2W370 | 1.5
2 | DVW | 2DVWC0618 | IN | IN | OUT | NO | 2 | 1.5 | A | PVC | PVC | 1000V dc | FDR, TDR and V&T | 4RO (FDR & TDR) and 2RO (V&T) | NO | ALSTHOM | EMS | 50 | 0 | 50 | 2DVW005UB | 2DVW007CR | W1 | A 01 2L5532F1 2L545 A 01 2L5532F1 2L545 A 01 2L5532F1 2L546 A 02 2L5553B1 2L545 A 03 2L5553C1 2L545 A 04 2L5553D1 2L545 A 05 2L5553E1 2L545 A 06 2L5553F1 2L545 A 07 2L5553G1 2L545 A 08 2L5553H1 2L545 A 09 2L5553J1 2L545 A 10 2L5553K1 2L545 A 11 2L5551E1 2L545 A 12 2L5552A1 2L545 A 13 2W5552A1 2W544 A 14 2W55YEA3 2W544 | 1.5
2 | DVW | 2DVWC0700 | IN | IN | OUT | NO | 9 | 1.5 | NA | PVC | PVC | 1000V dc | FDR, TDR and V&T | 4RO (FDR & TDR) and 2RO (V&T) | NO | ALSTHOM | EMS | 31 | 0 | 31 | 2DVW002UB | 2DVW002TL | L1 | B 01 2L5502D1 2L549 B 01 2L5502D1 2L549 B 02 2L5502E1 2L549 B 03 2L5502F1 2L549 B 04 2L5502G1 2L549 B 05 2L5516C1 2L549 B 06 2L5516D1 2L549 B 07 2L5516E1 2L549 B 08 2L5516F1 2L549 B 09 2L5516G1 2L549 B 10 2L55L7A1 2L549 B 11 2L66L7A1 2L649 B 12 2L6636A1 2L649 B 13 2L6630D1 2L649 B 14 2L6630E1 2L649 B 15 2L6630F1 2L649 B 16 2L6630G1 2L649 B 17 2L6630H1 2L649 B 18 2L6630J1 2L649 B 19 2L6630K1 2L649 | 1.5
2 | DVW | 2DVWC0701 | IN | IN | OUT | NO | 9 | 1.5 | NA | PVC | PVC | 1000V dc | FDR, TDR and V&T | 4RO (FDR & TDR) and 2RO (V&T) | NO | ALSTHOM | EMS | 31 | 0 | 31 | 2DVW002UB | 2DVW006TL | L1 | B 01 2L5502D1 2L549 B 01 2L5502D1 2L549 B 02 2L5502E1 2L549 B 03 2L5502F1 2L549 B 04 2L5502G1 2L549 B 05 2L5516C1 2L549 B 06 2L5516D1 2L549 B 07 2L5516E1 2L549 B 08 2L5516F1 2L549 B 09 2L5516G1 2L549 B 10 2L55L7A1 2L549 B 11 2L66L7A1 2L649 B 12 2L6636A1 2L649 B 13 2L6630D1 2L649 B 14 2L6630E1 2L649 B 15 2L6630F1 2L649 B 16 2L6630G1 2L649 B 17 2L6630H1 2L649 B 18 2L6630J1 2L649 B 19 2L6630K1 2L649 | 1.5
2 | DVW | 2DVWC0703 | IN | IN | OUT | NO | 2 | 1.5 | NA | PVC | PVC | 1000V dc | FDR, TDR and V&T | 4RO (FDR & TDR) and 2RO (V&T) | NO | ALSTHOM | IMS | 14 | 0 | 14 | 2DVW002UB | 2RPB660AR | L1 | B 01 2L5502D4 2L549 B 01 2L5502D4 2L549 B 02 2L5502C4 2L549 B 03 2L5502B4 2L549 B 04 2L5522C1 2L549 B 05 2L5522D1 2L549 B 06 2L5522E1 2L549 | 1.5
2 | DVW | 2DVWC0704 | IN | IN | OUT | NO | 37 | 1.5 | NA | PVC | PVC | 1000V dc | FDR, TDR and V&T | 4RO (FDR & TDR) and 2RO (V&T) | NO | ALSTHOM | EMS | 31 | 0 | 31 | 2DVW004UB | 2DVW002TO | L1 | B 01 2L5502D1 2L549 B 01 2L5502D1 2L549 B 02 2L5502E1 2L549 B 03 2L5502F1 2L549 B 04 2L5502G1 2L549 B 05 2L5516C1 2L549 B 06 2L5516D1 2L549 B 07 2L5516E1 2L549 B 08 2L5516F1 2L549 B 09 2L5516G1 2L549 B 10 2L55L7A1 2L549 B 11 2L66L7A1 2L649 B 12 2L6636A1 2L649 B 13 2L6630D1 2L649 B 14 2L6630E1 2L649 B 15 2L6630F1 2L649 B 16 2L6630G1 2L649 B 17 2L6630H1 2L649 B 18 2L6630J1 2L649 B 19 2L6630K1 2L649 | 1.5
2 | DVW | 2DVWC0705 | IN | IN | OUT | NO | 3 | 1.5 | A | PVC | PVC | 1000V dc | FDR, TDR and V&T | 4RO (FDR & TDR) and 2RO (V&T) | NO | ALSTHOM | IMS | 20 | 17 | 20 | 2DVW002CR | 2DVW002SZ | W1 | F2DVW C0705 B VE 03 1.5 A 2N6A14 N6A14 54Q 2DVW 002CR 2N6A38 N6A38 55R 2DVW 002SZ 20 | 1.5
2 | DVW | 2DVWC0706 | IN | IN | OUT | NO | 3 | 1.5 | A | PVC | PVC | 1000V dc | FDR, TDR and V&T | 4RO (FDR & TDR) and 2RO (V&T) | NO | ALSTHOM | IMS | 20 | 17 | 20 | 2DVW002CR | 2DVW002ST | W1 | F2DVW C0706 B VE 03 1.5 A 2N6A14 N6A14 54Q 2DVW 002CR 2N6A38 N6A38 55R 2DVW 002ST 20 | 1.5
2 | DVW | 2DVWC0707 | IN | IN | OUT | NO | 3 | 1.5 | A | PVC | PVC | 1000V dc | FDR, TDR and V&T | 4RO (FDR & TDR) and 2RO (V&T) | NO | ALSTHOM | IMS | 20 | 15 | 20 | 2DVW002CR | 2DVW002SD | W1 | F2DVW C0707 B VE 03 1.5 A 2N6A14 N6A14 54Q 2DVW 002CR 2N7A30 N7A30 55Q 2DVW 002SD 20 | 1.5
2 | DVW | 2DVWC0708 | IN | IN | OUT | NO | 3 | 1.5 | A | PVC | PVC | 1000V dc | FDR, TDR and V&T | 4RO (FDR & TDR) and 2RO (V&T) | NO | ALSTHOM | IMS | 20 | 22 | 20 | 2DVW002CR | 2DVW004SD | W1 | F2DVW C0708 B VE 03 1.5 A 2N6A14 N6A14 54Q 2DVW 002CR 2N6A32 N6A32 55Q 2DVW 004SD 20 | 1.5
2 | DVW | 2DVWC0709 | IN | IN | OUT | NO | 3 | 1.5 | A | PVC | PVC | 1000V dc | FDR, TDR and V&T | 4RO (FDR & TDR) and 2RO (V&T) | NO | ALSTHOM | IMS | 20 | 14 | 20 | 2DVW002CR | 2DVW004ST | W1 | F2DVW C0709 B VE 03 1.5 A 2N6A14 N6A14 54Q 2DVW 002CR 2N7A30 N7A30 55Q 2DVW 004ST 20 | 1.5
2 | DVW | 2DVWC0710 | IN | IN | OUT | NO | 3 | 1.5 | A | PVC | PVC | 1000V dc | FDR, TDR and V&T | 4RO (FDR & TDR) and 2RO (V&T) | NO | ALSTHOM | IMS | 20 | 11 | 20 | 2DVW002CR | 2DVW004SZ | W1 | F2DVW C0710 B VE 03 1.5 A 2N6A14 N6A14 54Q 2DVW 002CR 2N7A30 N7A30 56Q 2DVW 004SZ 20 | 1.5
2 | DVW | 2DVWC0711 | IN | IN | OUT | NO | 19 | 1.5 | A | PVC | PVC | 1000V dc | FDR, TDR and V&T | 4RO (FDR & TDR) and 2RO (V&T) | NO | ALSTHOM | EMS | 153 | 0 | 153 | 2DVW006UB | 2DVW002CR | W1 | B 01 2L5502D1 2L549 B 01 2L5502D1 2L549 B 02 2L5502E1 2L549 B 03 2L5518B1 2L549 B 04 2L5518A1 2L549 B 05 2L5500E3 2L549 B 06 2L5500D3 2L549 B 07 2L5500C3 2L549 B 08 2L55K4A7 2L549 B 09 2L44K4A7 2L448 B 10 2L4409E2 2L448 B 11 2L4409D2 2L448 B 12 2L4409C2 2L448 B 13 2L44K1A1 2L448 B 14 2L33K1B2 2L348 B 15 2L33K1A2 2L348 B 16 2L22K1A2 2L223 B 17 2L11K1A2 2L146 B 18 2L1103C3 2L146 B 19 2L1103B3 2L146 B 19 2L1103B3 2L150 B 20 2L11G1A4 2L150 B 21 2L00G1A4 2L055 B 22 2L0056A4 2L055 B 23 2N0056A4 2N090 B 24 2N1156C4 2N190 B 25 2N22B0A2 2N2B24 B 26 2N33B0A2 2N3B28 B 27 2N3300A2 2N3B28 B 28 2N3301A2 2N3B28 | 1.5
2 | DWS | 2DWSC0001 | IN | IN | OUT | NO | 7 | 1.5 | NA | PVC | PVC | 1000V dc | FDR, TDR and V&T | 4RO (FDR & TDR) and 2RO (V&T) | NO | ALSTHOM | EMS | 75 | 85 | 85 | 2DWS001UB | 2LLI0404 | L1 | A 01 2L5506R3 2L547 A 01 2L5506R3 2L547 A 02 2L5506P3 2L547 A 03 2L5506N3 2L547 A 04 2L5506M3 2L547 A 05 2L5506L3 2L547 A 06 2L5506K3 2L547 A 07 2L5506J3 2L547 A 08 2L5506H3 2L547 A 09 2L5506G3 2L547 A 10 2L5506F3 2L547 A 11 2L5506E3 2L547 A 12 2L5506D3 2L547 A 13 2L5506C3 2L547 A 14 2L5506B3 2L547 A 15 2L5506A3 2L547 A 16 2L5561L2 2L546 A 17 2L5539F1 2L546 A 18 2L5539E1 2L546 A 19 2L5539D1 2L546 A 20 2L5539C1 2L546 A 21 2L5539B1 2L546 A 22 2L5539A1 2L546 A 23 2L55JJA1 2L546 A 24 2L44JJA1 2L446 A 25 2L4418B1 2L446 A 26 2L4418C1 2L444 A 26 2L4418C1 2L446 A 27 2L4418D1 2L444 A 28 2L4418E1 2L441 A 28 2L4418E1 2L442 A 28 2L4418E1 2L443 A 28 2L4418E1 2L444 A 29 2L4433B1 2L442 | 1.5
2 | DWS | 2DWSC0002 | IN | IN | OUT | NO | 7 | 1.5 | NA | PVC | PVC | 1000V dc | FDR, TDR and V&T | 4RO (FDR & TDR) and 2RO (V&T) | NO | ALSTHOM | EMS | 51 | 60 | 60 | 2DWS002UB | 2LLJ0307 | L1 | B 01 2L5503D1 2L549 B 01 2L5503D1 2L549 B 02 2L5503E1 2L549 B 03 2L5503F1 2L549 B 04 2L5503G1 2L549 B 05 2L5503H1 2L549 B 06 2L5515D1 2L549 B 07 2L5515C1 2L549 B 08 2L5515B1 2L549 B 09 2L5515A1 2L549 B 10 2L5500J1 2L549 B 11 2L55K5A4 2L549 B 12 2L44K5A4 2L448 B 13 2L4409F2 2L448 B 14 2L4409E2 2L448 B 15 2L4407A1 2L448 B 16 2L4406A2 2L448 B 17 2L4402D1 2L448 B 18 2W4402D1 2W443 B 19 2W4402C1 2W443 B 20 2W4402B1 2W443 | 1.5
2 | DWS | 2DWSC0003 | IN | IN | OUT | NO | 7 | 1.5 | NA | PVC | PVC | 1000V dc | FDR, TDR and V&T | 4RO (FDR & TDR) and 2RO (V&T) | NO | ALSTHOM | EMS | 80 | 90 | 90 | 2DWS001UB | 2LLA0307 | L1 | A 01 2L5506R3 2L547 A 01 2L5506R3 2L547 A 02 2L5506P3 2L547 A 03 2L5506N3 2L547 A 04 2L5506M3 2L547 A 05 2L5506L3 2L547 A 06 2L5506K3 2L547 A 07 2L5506J3 2L547 A 08 2L5506H3 2L547 A 09 2L5506G3 2L547 A 10 2L5506F3 2L547 A 11 2L5506E3 2L547 A 12 2L5506D3 2L547 A 13 2L5506C3 2L547 A 14 2L5506B3 2L547 A 15 2L5506A3 2L547 A 16 2L5561L2 2L546 A 17 2L5539F1 2L546 A 18 2L5539E1 2L546 A 19 2L5539D1 2L546 A 20 2L5539C1 2L546 A 21 2L5539B1 2L546 A 22 2L5539A1 2L546 A 23 2L55JJA1 2L546 A 24 2L44JJA1 2L446 A 25 2L4418B1 2L446 A 26 2L4418C1 2L444 A 26 2L4418C1 2L446 A 27 2L4418D1 2L444 A 28 2L4418E1 2L441 A 28 2L4418E1 2L442 A 28 2L4418E1 2L443 A 28 2L4418E1 2L444 A 29 2L4433B1 2L442 A 30 2L4433C1 2L442 | 1.5
2 | DWS | 2DWSC0004 | IN | IN | OUT | NO | 7 | 1.5 | NA | PVC | PVC | 1000V dc | FDR, TDR and V&T | 4RO (FDR & TDR) and 2RO (V&T) | NO | ALSTHOM | EMS | 31 | 41 | 41 | 2DWS002UB | 2LLB0304 | L1 | B 01 2L5503D1 2L549 B 01 2L5503D1 2L549 B 02 2L5519C1 2L549 B 03 2L5519B1 2L549 B 04 2L5519A1 2L549 B 05 2L5500D2 2L549 B 06 2L5500C2 2L549 B 07 2L55K4A4 2L549 B 08 2L44K4A4 2L448 B 09 2L4409E2 2L448 B 10 2L4409D2 2L448 B 11 2L4409C2 2L448 B 12 2L4409B2 2L448 | 1.5
2 | DWS | 2DWSC0005 | IN | IN | OUT | NO | 7 | 1.5 | NA | PVC | PVC | 1000V dc | FDR, TDR and V&T | 4RO (FDR & TDR) and 2RO (V&T) | NO | ALSTHOM | EMS | 75 | 85 | 85 | 2DWS003UB | 2LLI0403 | L1 | A 01 2L5506R3 2L547 A 01 2L5506R3 2L547 A 02 2L5506P3 2L547 A 03 2L5506N3 2L547 A 04 2L5506M3 2L547 A 05 2L5506L3 2L547 A 06 2L5506K3 2L547 A 07 2L5506J3 2L547 A 08 2L5506H3 2L547 A 09 2L5506G3 2L547 A 10 2L5506F3 2L547 A 11 2L5506E3 2L547 A 12 2L5506D3 2L547 A 13 2L5506C3 2L547 A 14 2L5506B3 2L547 A 15 2L5506A3 2L547 A 16 2L5561L2 2L546 A 17 2L5539F1 2L546 A 18 2L5539E1 2L546 A 19 2L5539D1 2L546 A 20 2L5539C1 2L546 A 21 2L5539B1 2L546 A 22 2L5539A1 2L546 A 23 2L55JJA1 2L546 A 24 2L44JJA1 2L446 A 25 2L4418B1 2L446 A 26 2L4418C1 2L444 A 26 2L4418C1 2L446 A 27 2L4418D1 2L444 A 28 2L4418E1 2L441 A 28 2L4418E1 2L442 A 28 2L4418E1 2L443 A 28 2L4418E1 2L444 A 29 2L4433B1 2L442 | 1.5
2 | DWS | 2DWSC0006 | IN | IN | OUT | NO | 7 | 1.5 | NA | PVC | PVC | 1000V dc | FDR, TDR and V&T | 4RO (FDR & TDR) and 2RO (V&T) | NO | ALSTHOM | EMS | 23 | 30 | 30 | 2DWS004UB | 2LLD0305 | L1 | B 01 2L5503D1 2L549 B 01 2L5503D1 2L549 B 02 2L5519C1 2L549 B 03 2L5519B1 2L549 B 04 2L5519A1 2L549 B 05 2L5500D2 2L549 B 06 2L5500C2 2L549 B 07 2L55K4A4 2L549 B 08 2L44K4A4 2L448 B 09 2L4409F1 2L448 | 1.5
2 | DWS | 2DWSC0007 | IN | IN | OUT | NO | 2 | 1.5 | NA | PVC | PVC | 1000V dc | FDR, TDR and V&T | 4RO (FDR & TDR) and 2RO (V&T) | NO | ALSTHOM | EMS | 26 | 28 | 28 | 2DWS005UB | 2KSAH06AR | L1 | A 01 2L5506R1 2L547 A 01 2L5506R1 2L547 A 02 2L5506P1 2L547 A 03 2L5506N1 2L547 A 04 2L5506M1 2L547 A 05 2L5506L1 2L547 A 06 2L5506K1 2L547 A 07 2L5506J1 2L547 A 08 2L5506H1 2L547 A 09 2L5506G1 2L547 A 10 2L5506F1 2L547 A 11 2L5506E1 2L547 A 12 2L5511G1 2L547 A 13 2L55KDB4 2L547 A 14 2L66KDA4 2L647 A 15 2L6621C1 2L647 A 16 2L6621B1 2L647 A 17 2L6621A1 2L647 | 1.5
2 | DWS | 2DWSC0008 | IN | IN | OUT | NO | 2 | 1.5 | NA | PVC | PVC | 1000V dc | FDR, TDR and V&T | 4RO (FDR & TDR) and 2RO (V&T) | NO | ALSTHOM | EMS | 17 | 21 | 21 | 2DWS006UB | 2KSAK05AR | L1 | B 01 2L5503D3 2L549 B 01 2L5503D3 2L549 B 02 2L5503C3 2L549 B 03 2L5503B3 2L549 B 04 2L5522D1 2L549 B 05 2L5522E1 2L549 B 06 2L5522F1 2L549 B 07 2L5506A3 2L549 B 08 2L5523C3 2L549 B 09 2L5523B3 2L549 | 1.5
2 | DWS | 2DWSC0009 | IN | IN | OUT | NO | 7 | 1.5 | NA | PVC | PVC | 1000V dc | FDR, TDR and V&T | 4RO (FDR & TDR) and 2RO (V&T) | NO | ALSTHOM | EMS | 27 | 27 | 35 | 2DWS005UB | 2KSAI09AR | L1 | A 01 2L5506R1 2L547 A 01 2L5506R1 2L547 A 02 2L5506P1 2L547 A 03 2L5506N1 2L547 A 04 2L5506M1 2L547 A 05 2L5506L1 2L547 A 06 2L5506K1 2L547 A 07 2L5506J1 2L547 A 08 2L5506H1 2L547 A 09 2L5506G1 2L547 A 10 2L5506F1 2L547 A 11 2L5506E1 2L547 A 12 2L5511G1 2L547 A 13 2L55KDB4 2L547 A 14 2L66KDA4 2L647 A 15 2L6621C1 2L647 A 16 2L6621B1 2L647 A 17 2L6621A1 2L647 | 1.5
2 | DWS | 2DWSC0010 | IN | IN | OUT | NO | 7 | 1.5 | NA | PVC | PVC | 1000V dc | FDR, TDR and V&T | 4RO (FDR & TDR) and 2RO (V&T) | NO | ALSTHOM | EMS | 17 | 21 | 21 | 2DWS006UB | 2KSAK09AR | L1 | B 01 2L5503D3 2L549 B 01 2L5503D3 2L549 B 02 2L5503C3 2L549 B 03 2L5503B3 2L549 B 04 2L5522D1 2L549 B 05 2L5522E1 2L549 B 06 2L5522F1 2L549 B 07 2L5506A3 2L549 B 08 2L5523C3 2L549 B 09 2L5523B3 2L549 | 1.5
2 | DWS | 2DWSC0011 | IN | IN | OUT | NO | 19 | 1.5 | NA | PVC | PVC | 1000V dc | FDR, TDR and V&T | 4RO (FDR & TDR) and 2RO (V&T) | NO | ALSTHOM | EMS | 20 | 25 | 25 | 2DWS005UB | 2KIT081BN | L1 | A 01 2L5505R3 2L547 A 01 2L5505R3 2L547 A 02 2L5505P3 2L547 A 03 2L5505N3 2L547 A 04 2L5505M3 2L547 A 05 2L5505L3 2L547 A 06 2L5505K3 2L547 A 07 2L5505J3 2L547 A 08 2L5505H3 2L547 A 09 2L5505G3 2L547 A 10 2L5505F3 2L547 A 11 2L5512E1 2L547 A 12 2L5512D1 2L547 A 13 2L5512C1 2L547 A 14 2L5502E4 2L547 | 1.5
2 | DWS | 2DWSC0012 | IN | IN | OUT | NO | 19 | 1.5 | NA | PVC | PVC | 1000V dc | FDR, TDR and V&T | 4RO (FDR & TDR) and 2RO (V&T) | NO | ALSTHOM | EMS | 18 | 22 | 22 | 2DWS006UB | 2KIT030BN | L1 | B 01 2L5503D3 2L549 B 01 2L5503D3 2L549 B 02 2L5503E3 2L549 B 03 2L5503F3 2L549 B 04 2L5503G3 2L549 B 05 2L5503H3 2L549 B 06 2L5503J3 2L549 B 07 2L5503K3 2L549 B 08 2L5503L3 2L549 B 09 2L5503M3 2L549 B 10 2L5503N3 2L549 B 11 2L5503P3 2L549 B 12 2L5509E1 2L549 B 13 2L5504R1 2L549 | 1.5
2 | DWS | 2DWSC0600 | IN | IN | OUT | NO | 37 | 1.5 | A | PVC | PVC | 1000V dc | FDR, TDR and V&T | 4RO (FDR & TDR) and 2RO (V&T) | NO | ALSTHOM | EMS | 249 | 0 | 249 | 2DWS001UB | 2DWS001CR | W1 | A 01 2L5506P3 2L547 A 01 2L5506P3 2L547 A 02 2L5506N3 2L547 A 03 2L5506M3 2L547 A 04 2L5506L3 2L547 A 05 2L5506K3 2L547 A 06 2L5506J3 2L547 A 07 2L5506H3 2L547 A 08 2L5506G3 2L547 A 09 2L5506F3 2L547 A 10 2L5506E3 2L547 A 11 2L5506D3 2L547 A 12 2L5510F1 2L547 A 13 2L5510E1 2L547 A 14 2L5510D1 2L547 A 15 2L5510C1 2L547 A 16 2L5510B1 2L547 A 17 2L5510A1 2L547 A 18 2L55JFA7 2L547 A 19 2L44JFB7 2L446 A 20 2L44JFA7 2L446 A 21 2L33JFA7 2L346 A 22 2L22JFA7 2L244 A 23 2L11JFA7 2L149 A 24 2L1121C2 2L149 A 25 2L1121D2 2L149 A 26 2L11G9A1 2L149 A 27 2L00G9A1 2L056 A 28 2L0021B5 2L056 A 29 2L0021A5 2L056 A 30 2N0021A5 2N091 A 31 2N1121B5 2N191 A 32 2N1121A5 2N191 A 33 2N11Z0A5 2N191 A 34 2G00Z0A5 2G0G0 A 35 2G0021A5 2G0G0 A 36 2P0000G7 2P0A A 37 2P0000F7 2P0A A 38 2P0000E7 2P0A A 39 2P0000D7 2P0A A 40 2P00W0A2 2P0A | 1.5
2 | DWS | 2DWSC0601 | IN | IN | OUT | NO | 3 | 1.5 | A | PVC | PVC | 1000V dc | FDR, TDR and V&T | 4RO (FDR & TDR) and 2RO (V&T) | NO | ALSTHOM | IMS | 20 | 14 | 20 | 2DWS001CR | 2DWS001ST | W1 | F2DWS C0601 A OR 03 1.5 A 2P0A 2P0A 60CZ 2DWS 001CR 2P0A 2P0A 61CZ 2DWS 001ST 20 | 1.5
2 | DWS | 2DWSC0602 | IN | IN | OUT | NO | 3 | 1.5 | A | PVC | PVC | 1000V dc | FDR, TDR and V&T | 4RO (FDR & TDR) and 2RO (V&T) | NO | ALSTHOM | IMS | 39 | 15 | 39 | 2DWS001CR | 2DWS003ST | W1 | A 01 2P11W0A2 2P1A A 01 2P11W0A2 2P1A | 1.5
2 | DWS | 2DWSC0603 | IN | IN | OUT | NO | 3 | 1.5 | A | PVC | PVC | 1000V dc | FDR, TDR and V&T | 4RO (FDR & TDR) and 2RO (V&T) | NO | ALSTHOM | IMS | 39 | 15 | 39 | 2DWS001CR | 2DWS005ST | W1 | A 01 2P11W0A2 2P1A A 01 2P11W0A2 2P1A | 1.5
2 | DWS | 2DWSC0604 | IN | IN | OUT | NO | 3 | 1.5 | A | PVC | PVC | 1000V dc | FDR, TDR and V&T | 4RO (FDR & TDR) and 2RO (V&T) | NO | ALSTHOM | IMS | 39 | 15 | 39 | 2DWS001CR | 2DWS007ST | W1 | A 01 2P11W0A2 2P1A A 01 2P11W0A2 2P1A | 1.5
2 | DWS | 2DWSC0605 | IN | IN | OUT | NO | 3 | 1.5 | A | PVC | PVC | 1000V dc | FDR, TDR and V&T | 4RO (FDR & TDR) and 2RO (V&T) | NO | ALSTHOM | IMS | 20 | 6 | 20 | 2DWS001CR | 2DWS001SD | W1 | F2DWS C0605 A OR 03 1.5 A 2P0A 2P0A 60CZ 2DWS 001CR 2P0A 2P0A 60CZ 2DWS 001SD 20 | 1.5
2 | DWS | 2DWSC0606 | IN | IN | OUT | NO | 19 | 1.5 | A | PVC | PVC | 1000V dc | FDR, TDR and V&T | 4RO (FDR & TDR) and 2RO (V&T) | NO | ALSTHOM | EMS | 250 | 0 | 250 | 2DWS003UB | 2DWS001CR | W1 | A 01 2L5506P3 2L547 A 01 2L5506P3 2L547 A 02 2L5506N3 2L547 A 03 2L5506M3 2L547 A 04 2L5506L3 2L547 A 05 2L5506K3 2L547 A 06 2L5506J3 2L547 A 07 2L5506H3 2L547 A 08 2L5506G3 2L547 A 09 2L5506F3 2L547 A 10 2L5506E3 2L547 A 11 2L5506D3 2L547 A 12 2L5510F1 2L547 A 13 2L5510E1 2L547 A 14 2L5510D1 2L547 A 15 2L5510C1 2L547 A 16 2L5510B1 2L547 A 17 2L5510A1 2L547 A 18 2L55JFA7 2L547 A 19 2L44JFB7 2L446 A 20 2L44JFA7 2L446 A 21 2L33JFA7 2L346 A 22 2L22JFA7 2L244 A 23 2L11JFA7 2L149 A 24 2L1121C2 2L149 A 25 2L1121D2 2L149 A 26 2L11G9A1 2L149 A 27 2L00G9A1 2L056 A 28 2L0021B5 2L056 A 29 2L0021A5 2L056 A 30 2N0021A5 2N091 A 31 2N1121B5 2N191 A 32 2N1121A5 2N191 A 33 2N11Z0A5 2N191 A 34 2G00Z0A5 2G0G0 A 35 2G0021A5 2G0G0 A 36 2P0000G7 2P0A A 37 2P0000F7 2P0A A 38 2P0000E7 2P0A A 39 2P0000D7 2P0A A 40 2P00W0A2 2P0A | 1.5
2 | DWS | 2DWSC0607 | IN | IN | OUT | NO | 37 | 1.5 | A | PVC | PVC | 1000V dc | FDR, TDR and V&T | 4RO (FDR & TDR) and 2RO (V&T) | NO | ALSTHOM | EMS | 250 | 0 | 250 | 2DWS003UB | 2DWS001CR | W1 | A 01 2L5506P3 2L547 A 01 2L5506P3 2L547 A 02 2L5506N3 2L547 A 03 2L5506M3 2L547 A 04 2L5506L3 2L547 A 05 2L5506K3 2L547 A 06 2L5506J3 2L547 A 07 2L5506H3 2L547 A 08 2L5506G3 2L547 A 09 2L5506F3 2L547 A 10 2L5506E3 2L547 A 11 2L5506D3 2L547 A 12 2L5510F1 2L547 A 13 2L5510E1 2L547 A 14 2L5510D1 2L547 A 15 2L5510C1 2L547 A 16 2L5510B1 2L547 A 17 2L5510A1 2L547 A 18 2L55JFA7 2L547 A 19 2L44JFB7 2L446 A 20 2L44JFA7 2L446 A 21 2L33JFA7 2L346 A 22 2L22JFA7 2L244 A 23 2L11JFA7 2L149 A 24 2L1121C2 2L149 A 25 2L1121D2 2L149 A 26 2L11G9A1 2L149 A 27 2L00G9A1 2L056 A 28 2L0021B5 2L056 A 29 2L0021A5 2L056 A 30 2N0021A5 2N091 A 31 2N1121B5 2N191 A 32 2N1121A5 2N191 A 33 2N11Z0A5 2N191 A 34 2G00Z0A5 2G0G0 A 35 2G0021A5 2G0G0 A 36 2P0000G7 2P0A A 37 2P0000F7 2P0A A 38 2P0000E7 2P0A A 39 2P0000D7 2P0A A 40 2P00W0A2 2P0A | 1.5
2 | DWS | 2DWSC0700 | IN | IN | OUT | NO | 37 | 1.5 | A | PVC | PVC | 1000V dc | FDR, TDR and V&T | 4RO (FDR & TDR) and 2RO (V&T) | NO | ALSTHOM | EMS | 257 | 0 | 257 | 2DWS002UB | 2DWS002CR | W1 | B 01 2L5503D1 2L549 B 01 2L5503D1 2L549 B 02 2L5503E1 2L549 B 03 2L5503F1 2L549 B 04 2L5503G1 2L549 B 05 2L5503H1 2L549 B 06 2L5503J1 2L549 B 07 2L5514D1 2L549 B 08 2L5514C1 2L549 B 09 2L5514B1 2L549 B 10 2L5514A1 2L549 B 11 2L55K5A5 2L549 B 12 2L44K5A5 2L448 B 13 2L4409F2 2L448 B 14 2L4409E2 2L448 B 15 2L4409D2 2L448 B 16 2L44K2A2 2L448 B 17 2L33K2B2 2L348 B 18 2L33K2A2 2L348 B 19 2L22K2A2 2L223 B 20 2L11K2A2 2L146 B 21 2L1103B3 2L146 B 21 2L1103B3 2L150 B 22 2L11G1A4 2L150 B 23 2L00G1A4 2L055 B 24 2L0056A4 2L055 B 25 2N0056A4 2N090 B 26 2N1156C4 2N190 B 27 2N1156B4 2N190 B 28 2N1156A4 2N190 B 29 2N11Z1A4 2N190 B 30 2G00Z1A4 2G0G0 B 31 2G0056A4 2G0G0 B 32 2P0051F4 2P0A B 33 2P0051E4 2P0A B 34 2P0051D4 2P0A B 35 2P00V6A2 2P0A | 1.5
2 | DWS | 2DWSC0701 | IN | IN | OUT | NO | 3 | 1.5 | A | PVC | PVC | 1000V dc | FDR, TDR and V&T | 4RO (FDR & TDR) and 2RO (V&T) | NO | ALSTHOM | IMS | 20 | 14 | 20 | 2DWS002CR | 2DWS002ST | W1 | F2DWS C0701 B VE 03 1.5 A 2P0A 2P0A 61CZ 2DWS 002CR 2P0A 2P0A 62CZ 2DWS 002ST 20 | 1.5
2 | DWS | 2DWSC0702 | IN | IN | OUT | NO | 3 | 1.5 | A | PVC | PVC | 1000V dc | FDR, TDR and V&T | 4RO (FDR & TDR) and 2RO (V&T) | NO | ALSTHOM | IMS | 29 | 15 | 29 | 2DWS002CR | 2DWS004ST | W1 | B 01 2P00V6A2 2P0A B 01 2P00V6A2 2P0A | 1.5
2 | DWS | 2DWSC0703 | IN | IN | OUT | NO | 3 | 1.5 | A | PVC | PVC | 1000V dc | FDR, TDR and V&T | 4RO (FDR & TDR) and 2RO (V&T) | NO | ALSTHOM | IMS | 29 | 15 | 29 | 2DWS002CR | 2DWS006ST | W1 | B 01 2P00V6A2 2P0A B 01 2P00V6A2 2P0A | 1.5
2 | DWS | 2DWSC0704 | IN | IN | OUT | NO | 3 | 1.5 | A | PVC | PVC | 1000V dc | FDR, TDR and V&T | 4RO (FDR & TDR) and 2RO (V&T) | NO | ALSTHOM | IMS | 29 | 15 | 29 | 2DWS002CR | 2DWS008ST | W1 | B 01 2P00V6A2 2P0A B 01 2P00V6A2 2P0A | 1.5
2 | DWS | 2DWSC0705 | IN | IN | OUT | NO | 3 | 1.5 | A | PVC | PVC | 1000V dc | FDR, TDR and V&T | 4RO (FDR & TDR) and 2RO (V&T) | NO | ALSTHOM | IMS | 20 | 6 | 20 | 2DWS002CR | 2DWS002SD | W1 | F2DWS C0705 B VE 03 1.5 A 2P0A 2P0A 61CZ 2DWS 002CR 2P0A 2P0A 62CZ 2DWS 002SD 20 | 1.5
2 | DWS | 2DWSC0706 | IN | IN | OUT | NO | 19 | 1.5 | A | PVC | PVC | 1000V dc | FDR, TDR and V&T | 4RO (FDR & TDR) and 2RO (V&T) | NO | ALSTHOM | EMS | 256 | 0 | 256 | 2DWS004UB | 2DWS002CR | W1 | B 01 2L5503D1 2L549 B 01 2L5503D1 2L549 B 02 2L5503E1 2L549 B 03 2L5503F1 2L549 B 04 2L5503G1 2L549 B 05 2L5503H1 2L549 B 06 2L5503J1 2L549 B 07 2L5514D1 2L549 B 08 2L5514C1 2L549 B 09 2L5514B1 2L549 B 10 2L5514A1 2L549 B 11 2L55K5A5 2L549 B 12 2L44K5A5 2L448 B 13 2L4409F2 2L448 B 14 2L4409E2 2L448 B 15 2L4409D2 2L448 B 16 2L44K2A2 2L448 B 17 2L33K2B2 2L348 B 18 2L33K2A2 2L348 B 19 2L22K2A2 2L223 B 20 2L11K2A2 2L146 B 21 2L1103B3 2L146 B 21 2L1103B3 2L150 B 22 2L11G1A4 2L150 B 23 2L00G1A4 2L055 B 24 2L0056A4 2L055 B 25 2N0056A4 2N090 B 26 2N1156C4 2N190 B 27 2N1156B4 2N190 B 28 2N1156A4 2N190 B 29 2N11Z1A4 2N190 B 30 2G00Z1A4 2G0G0 B 31 2G0056A4 2G0G0 B 32 2P0051F4 2P0A B 33 2P0051E4 2P0A B 34 2P0051D4 2P0A B 35 2P00V6A2 2P0A | 1.5
2 | DWS | 2DWSC0707 | IN | IN | OUT | NO | 37 | 1.5 | A | PVC | PVC | 1000V dc | FDR, TDR and V&T | 4RO (FDR & TDR) and 2RO (V&T) | NO | ALSTHOM | EMS | 256 | 0 | 256 | 2DWS004UB | 2DWS002CR | W1 | B 01 2L5503D1 2L549 B 01 2L5503D1 2L549 B 02 2L5503E1 2L549 B 03 2L5503F1 2L549 B 04 2L5503G1 2L549 B 05 2L5503H1 2L549 B 06 2L5503J1 2L549 B 07 2L5514D1 2L549 B 08 2L5514C1 2L549 B 09 2L5514B1 2L549 B 10 2L5514A1 2L549 B 11 2L55K5A5 2L549 B 12 2L44K5A5 2L448 B 13 2L4409F2 2L448 B 14 2L4409E2 2L448 B 15 2L4409D2 2L448 B 16 2L44K2A2 2L448 B 17 2L33K2B2 2L348 B 18 2L33K2A2 2L348 B 19 2L22K2A2 2L223 B 20 2L11K2A2 2L146 B 21 2L1103B3 2L146 B 21 2L1103B3 2L150 B 22 2L11G1A4 2L150 B 23 2L00G1A4 2L055 B 24 2L0056A4 2L055 B 25 2N0056A4 2N090 B 26 2N1156C4 2N190 B 27 2N1156B4 2N190 B 28 2N1156A4 2N190 B 29 2N11Z1A4 2N190 B 30 2G00Z1A4 2G0G0 B 31 2G0056A4 2G0G0 B 32 2P0051F4 2P0A B 33 2P0051E4 2P0A B 34 2P0051D4 2P0A B 35 2P00V6A2 2P0A | 1.5
2 | EAS | 2EASC0001 | IN | IN | OUT | NO | 7 | 1.5 | NA | PVC | PVC | 1000V dc | FDR, TDR and V&T | 4RO (FDR & TDR) and 2RO (V&T) | NO | ALSTHOM | EMS | 74 | 79 | 79 | 2EAS001UB | 2LHA0201 | L1 | A 01 2L5558F2 2L545 A 01 2L5558F2 2L545 A 01 2L5558F2 2L546 A 02 2L5558G2 2L546 A 03 2L5558H2 2L546 A 04 2L5541A1 2L546 A 05 2L55JLA2 2L546 A 06 2L44JLB2 2L446 A 07 2L4410K2 2L444 A 07 2L4410K2 2L446 A 08 2L4410L2 2L444 A 09 2L4410M2 2L444 A 10 2L4410N2 2L443 A 10 2L4410N2 2L444 A 11 2L4410P2 2L441 A 11 2L4410P2 2L443 A 12 2L4410R2 2L441 A 13 2L4431A1 2L441 A 13 2L4431A1 2L442 A 14 2L4431B1 2L442 A 15 2L4431C1 2L442 A 16 2L4431D1 2L442 | 1.5
2 | EAS | 2EASC0002 | IN | IN | OUT | NO | 7 | 1.5 | NA | PVC | PVC | 1000V dc | FDR, TDR and V&T | 4RO (FDR & TDR) and 2RO (V&T) | NO | ALSTHOM | EMS | 24 | 28 | 28 | 2EAS002UB | 2LHB0201 | L1 | B 01 2L5513B1 2L549 B 01 2L5513B1 2L549 B 02 2L5513A1 2L549 B 03 2L5500K1 2L549 B 04 2L55K5A3 2L549 B 05 2L44K5A3 2L448 B 06 2L4409G1 2L448 | 1.5
2 | EAS | 2EASC0003 | IN | IN | OUT | NO | 4 | 1.5 | NA | PVC | PVC | 1000V dc | FDR, TDR and V&T | 4RO (FDR & TDR) and 2RO (V&T) | NO | ALSTHOM | EMS | 23 | 28 | 28 | 2EAS001UB | 2LHA006UB | L1 | A 01 2L5532F1 2L545 A 01 2L5532F1 2L545 A 01 2L5532F1 2L546 A 02 2L5532G1 2L546 A 03 2L5532H1 2L546 A 04 2L5532J1 2L546 A 05 2L5532K1 2L546 A 06 2L5532L1 2L546 A 07 2L5501A3 2L547 A 08 2L5501B3 2L547 A 09 2L5501C3 2L547 A 10 2L5510B1 2L547 A 11 2L5510C1 2L547 A 12 2L5510D1 2L547 A 13 2L5510E1 2L547 A 14 2L5510F1 2L547 A 15 2L5506D3 2L547 A 16 2L5506E3 2L547 A 17 2L5506F3 2L547 A 18 2L5506G3 2L547 A 19 2L5506H3 2L547 A 20 2L5506J3 2L547 | 1.5
2 | EAS | 2EASC0004 | IN | IN | OUT | NO | 7 | 1.5 | NA | PVC | PVC | 1000V dc | FDR, TDR and V&T | 4RO (FDR & TDR) and 2RO (V&T) | NO | ALSTHOM | EMS | 21 | 26 | 26 | 2EAS002UB | 2LLD0303 | L1 | B 01 2L5513B1 2L549 B 01 2L5513B1 2L549 B 02 2L5513A1 2L549 B 03 2L5500K1 2L549 B 04 2L55K5A3 2L549 B 05 2L44K5A3 2L448 B 06 2L4409F1 2L448 | 1.5
2 | EAS | 2EASC0005 | IN | IN | OUT | NO | 2 | 1.5 | NA | PVC | PVC | 1000V dc | FDR, TDR and V&T | 4RO (FDR & TDR) and 2RO (V&T) | NO | ALSTHOM | EMS | 33 | 38 | 38 | 2KRG001UB | 2KSAF03AR | L1 | A 01 2L5544C1 2L545 A 01 2L5544C1 2L545 A 02 2L5560F1 2L545 A 02 2L5560F1 2L546 A 03 2L5560G1 2L546 A 04 2L5560H1 2L546 A 05 2L5560J1 2L546 A 06 2L5540D1 2L546 A 07 2L5540E1 2L546 A 08 2L5536K1 2L546 A 09 2L5536L1 2L546 A 10 2L5505A3 2L547 A 11 2L5505B3 2L547 A 12 2L5505C3 2L547 A 13 2L5505D3 2L547 A 14 2L5511F1 2L547 A 15 2L5511G1 2L547 A 16 2L55KDB4 2L547 A 17 2L66KDA4 2L647 A 18 2L6621C1 2L647 | 1.5
2 | EAS | 2EASC0006 | IN | IN | OUT | NO | 12 | 1.5 | A | PVC | PVC | 1000V dc | FDR, TDR and V&T | 4RO (FDR & TDR) and 2RO (V&T) | YES | ALSTHOM | IMS | 171 | 180 | 180 | 2LLD303 | 2EAS008VB | K1 | B 01 2L4409F2 2L448 B 01 2L4409F2 2L448 B 02 2L4409E2 2L448 B 03 2L4409D2 2L448 B 04 2L4409C2 2L448 B 05 2L44K1A2 2L448 B 06 2L33K1B2 2L348 B 07 2L33K1A2 2L348 B 08 2L22K1A2 2L223 B 09 2L11K1A2 2L146 B 10 2L1103C3 2L146 B 11 2L1103B3 2L146 B 11 2L1103B3 2L150 B 12 2L1103A3 2L150 B 13 2L11G0A4 2L150 B 14 2L00G0A4 2L055 B 15 2L0055A4 2L055 B 16 2N0055A4 2N090 B 17 2N1155C4 2N190 B 18 2N1155B4 2N190 B 19 2N11Z3A4 2N190 B 20 2N1159A4 2N190 B 21 2N11Z2A4 2N190 B 22 2N1157A4 2N190 B 23 2K0051A2 2K054 B 24 2K0051B2 2K054 B 25 2K0051C2 2K056 B 26 2K0051D2 2K056 B 27 2K0051E2 2K056 B 28 2K1155A3 2K151 B 29 2K11A3A3 2K151 B 30 2K0055A2 2K051 | 1.5
2 | EAS | 2EASC0007 | IN | IN | OUT | NO | 7 | 1.5 | NA | PVC | PVC | 1000V dc | FDR, TDR and V&T | 4RO (FDR & TDR) and 2RO (V&T) | NO | ALSTHOM | EMS | 75 | 80 | 80 | 2EAS001UB | 2LLC0304 | L1 | A 01 2L5558F2 2L545 A 01 2L5558F2 2L545 A 01 2L5558F2 2L546 A 02 2L5558G2 2L546 A 03 2L5558H2 2L546 A 04 2L5541A1 2L546 A 05 2L55JLA2 2L546 A 06 2L44JLB2 2L446 A 07 2L4418C1 2L444 A 07 2L4418C1 2L446 A 08 2L4418D1 2L444 A 09 2L4418E1 2L441 A 09 2L4418E1 2L442 A 09 2L4418E1 2L443 A 09 2L4418E1 2L444 A 10 2L4433B1 2L442 A 11 2L4433C1 2L442 A 12 2W4433C1 2W441 A 13 2W4433D1 2W441 | 1.5
2 | EAS | 2EASC0008 | IN | IN | OUT | NO | 7 | 1.5 | NA | PVC | PVC | 1000V dc | FDR, TDR and V&T | 4RO (FDR & TDR) and 2RO (V&T) | NO | ALSTHOM | EMS | 21 | 26 | 26 | 2EAS004UB | 2LLD0302 | L1 | B 01 2L5502K1 2L549 B 01 2L5502K1 2L549 B 02 2L5513B1 2L549 B 03 2L5513A1 2L549 B 04 2L5500K1 2L549 B 05 2L55K5A3 2L549 B 06 2L44K5A3 2L448 B 07 2L4409F1 2L448 | 1.5
2 | EAS | 2EASC0009 | IN | IN | OUT | NO | 12 | 1.5 | A | PVC | PVC | 1000V dc | FDR, TDR and V&T | 4RO (FDR & TDR) and 2RO (V&T) | NO | ALSTHOM | IMS | 264 | 290 | 290 | 2LLC304 | 2EAS007VB | K1 | A 01 2W4433D1 2W441 A 01 2W4433D1 2W441 A 02 2W4433C1 2W441 A 03 2L4433C1 2L442 A 04 2L4423G2 2L441 A 04 2L4423G2 2L442 A 05 2L4410U2 2L441 A 06 2L4410T2 2L441 A 07 2L4410S2 2L441 A 08 2L4410R2 2L441 A 09 2L4410P2 2L441 A 09 2L4410P2 2L443 A 10 2L4410N2 2L443 A 10 2L4410N2 2L444 A 11 2L4410M2 2L444 A 12 2L4410L2 2L444 A 13 2L4410K2 2L444 A 13 2L4410K2 2L446 A 14 2L44JKA1 2L446 A 15 2L33JKA1 2L346 A 16 2L22JKA1 2L244 A 17 2L11JKA1 2L149 A 18 2L1121E2 2L145 A 18 2L1121E2 2L149 A 19 2L1121D2 2L149 A 20 2L11G4A1 2L149 A 21 2L00G4A1 2L056 A 22 2L0024B5 2L056 A 23 2L0024A5 2L056 A 24 2N0024A5 2N091 A 25 2N1124B5 2N191 A 26 2N1124A5 2N191 A 27 2N11Z4A5 2N191 A 28 2N00Z4A5 2N091 A 29 2N0028A2 2N091 A 30 2K0001A2 2K054 A 31 2K0001B2 2K054 A 32 2K0001C2 2K054 A 33 2K1104A1 2K157 A 34 2K1104B1 2K157 A 35 2K1104C1 2K157 A 36 2K1104D1 2K157 A 37 2K1104E1 2K157 A 38 2K1104F1 2K157 A 39 2K1104G1 2K157 A 40 2K1104H1 2K157 A 41 2K1108A3 2K150 A 42 2K1108B3 2K150 A 43 2K11C0A3 2K150 A 44 2K0008A2 2K050 | 1.5
2 | EAS | 2EASC0010 | IN | IN | OUT | NO | 12 | 1.5 | A | PVC | PVC | 1000V dc | FDR, TDR and V&T | 4RO (FDR & TDR) and 2RO (V&T) | YES | ALSTHOM | IMS | 168 | 180 | 180 | 2LLD302 | 2EAS010VB | K1 | B 01 2L4409F2 2L448 B 01 2L4409F2 2L448 B 02 2L4409E2 2L448 B 03 2L4409D2 2L448 B 04 2L44K2A1 2L448 B 05 2L33K2B2 2L348 B 06 2L33K2A2 2L348 B 07 2L22K2A2 2L223 B 08 2L11K2A2 2L146 B 09 2L1102B3 2L146 B 09 2L1102B3 2L150 B 10 2L1102A3 2L150 B 11 2L11G0A4 2L150 B 12 2L00G0A4 2L055 B 13 2L0055A4 2L055 B 14 2N0055A4 2N090 B 15 2N1155C4 2N190 B 16 2N1155B4 2N190 B 17 2N11Z3A4 2N190 B 18 2N1159A4 2N190 B 19 2N11Z2A4 2N190 B 20 2N1157A4 2N190 B 21 2K0051A2 2K054 B 22 2K0051B2 2K054 B 23 2K0051C2 2K056 B 24 2K0051D2 2K056 B 25 2K0051E2 2K056 B 26 2K1155A3 2K151 B 27 2K11A3A3 2K151 B 28 2K0055A2 2K051 | 1.5
2 | EAS | 2EASC0011 | IN | IN | OUT | NO | 7 | 1.5 | NA | PVC | PVC | 1000V dc | FDR, TDR and V&T | 4RO (FDR & TDR) and 2RO (V&T) | NO | ALSTHOM | EMS | 75 | 80 | 80 | 2EAS003UB | 2LLC0303 | L1 | A 01 2L5558G2 2L546 A 01 2L5558G2 2L546 A 02 2L5558H2 2L546 A 03 2L5541A1 2L546 A 04 2L55JLA2 2L546 A 05 2L44JLB2 2L446 A 06 2L4418C1 2L444 A 06 2L4418C1 2L446 A 07 2L4418D1 2L444 A 08 2L4418E1 2L441 A 08 2L4418E1 2L442 A 08 2L4418E1 2L443 A 08 2L4418E1 2L444 A 09 2L4433B1 2L442 A 10 2L4433C1 2L442 A 11 2W4433C1 2W441 A 12 2W4433D1 2W441 | 1.5
2 | EAS | 2EASC0012 | IN | IN | OUT | NO | 7 | 1.5 | NA | PVC | PVC | 1000V dc | FDR, TDR and V&T | 4RO (FDR & TDR) and 2RO (V&T) | NO | ALSTHOM | EMS | 21 | 26 | 26 | 2EAS004UB | 2LLD0304 | L1 | B 01 2L5502K1 2L549 B 01 2L5502K1 2L549 B 02 2L5513B1 2L549 B 03 2L5513A1 2L549 B 04 2L5500K1 2L549 B 05 2L55K5A3 2L549 B 06 2L44K5A3 2L448 B 07 2L4409F1 2L448 | 1.5
2 | EAS | 2EASC0013 | IN | IN | OUT | NO | 12 | 1.5 | A | PVC | PVC | 1000V dc | FDR, TDR and V&T | 4RO (FDR & TDR) and 2RO (V&T) | YES | ALSTHOM | IMS | 272 | 270 | 270 | 2LLC303 | 2EAS009VB | K1 | A 01 2W4433D1 2W441 A 01 2W4433D1 2W441 A 02 2W4433C1 2W441 A 03 2L4433C1 2L442 A 04 2L4423G2 2L441 A 04 2L4423G2 2L442 A 05 2L4410U2 2L441 A 06 2L4410T2 2L441 A 07 2L4410S2 2L441 A 08 2L4410R2 2L441 A 09 2L4410P2 2L441 A 09 2L4410P2 2L443 A 10 2L4410N2 2L443 A 10 2L4410N2 2L444 A 11 2L4410M2 2L444 A 12 2L4410L2 2L444 A 13 2L4410K2 2L444 A 13 2L4410K2 2L446 A 14 2L44JKA1 2L446 A 15 2L33JKA1 2L346 A 16 2L22JKA1 2L244 A 17 2L11JKA1 2L149 A 18 2L1121E2 2L145 A 18 2L1121E2 2L149 A 19 2L1121D2 2L149 A 20 2L11G4A1 2L149 A 21 2L00G4A1 2L056 A 22 2L0024B5 2L056 A 23 2L0024A5 2L056 A 24 2N0024A5 2N091 A 25 2N1124B5 2N191 A 26 2N1124A5 2N191 A 27 2N11Z4A5 2N191 A 28 2N00Z4A5 2N091 A 29 2N0028A2 2N091 A 30 2K0001A2 2K054 A 31 2K0001B2 2K054 A 32 2K0001C2 2K054 A 33 2K1104A1 2K157 A 34 2K1104B1 2K157 A 35 2K1104C1 2K157 A 36 2K1104D1 2K157 A 37 2K1104E1 2K157 A 38 2K1104F1 2K157 A 39 2K1104G1 2K157 A 40 2K1104H1 2K157 A 41 2K1108A3 2K150 A 42 2K1108B3 2K150 A 43 2K11C0A3 2K150 A 44 2K0008A2 2K050 | 1.5
2 | EAS | 2EASC0014 | IN | IN | OUT | NO | 12 | 1.5 | A | PVC | PVC | 1000V dc | FDR, TDR and V&T | 4RO (FDR & TDR) and 2RO (V&T) | YES | ALSTHOM | IMS | 168 | 183 | 183 | 2LLD304 | 2EAS002VB | K1 | B 01 2L4409F2 2L448 B 01 2L4409F2 2L448 B 02 2L4409E2 2L448 B 03 2L4409D2 2L448 B 04 2L44K2A1 2L448 B 05 2L33K2B2 2L348 B 06 2L33K2A2 2L348 B 07 2L22K2A2 2L223 B 08 2L11K2A2 2L146 B 09 2L1102B3 2L146 B 09 2L1102B3 2L150 B 10 2L1102A3 2L150 B 11 2L11G0A4 2L150 B 12 2L00G0A4 2L055 B 13 2L0055A4 2L055 B 14 2N0055A4 2N090 B 15 2N1155C4 2N190 B 16 2N1155B4 2N190 B 17 2N11Z3A4 2N190 B 18 2N1159A4 2N190 B 19 2N11Z2A4 2N190 B 20 2N1157A4 2N190 B 21 2K0051A2 2K054 B 22 2K0051B2 2K054 B 23 2K0051C2 2K056 B 24 2K0051D2 2K056 B 25 2K0051E2 2K056 B 26 2K1155A3 2K151 B 27 2K11A3A3 2K151 B 28 2K0055A2 2K051 | 1.5
2 | EAS | 2EASC0015 | IN | IN | OUT | NO | 7 | 1.5 | NA | PVC | PVC | 1000V dc | FDR, TDR and V&T | 4RO (FDR & TDR) and 2RO (V&T) | NO | ALSTHOM | EMS | 75 | 80 | 80 | 2EAS003UB | 2LLC0305 | L1 | A 01 2L5558G2 2L546 A 01 2L5558G2 2L546 A 02 2L5558H2 2L546 A 03 2L5541A1 2L546 A 04 2L55JLA2 2L546 A 05 2L44JLB2 2L446 A 06 2L4418C1 2L444 A 06 2L4418C1 2L446 A 07 2L4418D1 2L444 A 08 2L4418E1 2L441 A 08 2L4418E1 2L442 A 08 2L4418E1 2L443 A 08 2L4418E1 2L444 A 09 2L4433B1 2L442 A 10 2L4433C1 2L442 A 11 2W4433C1 2W441 A 12 2W4433D1 2W441 | 1.5
2 | EAS | 2EASC0016 | IN | IN | OUT | NO | 7 | 1.5 | NA | PVC | PVC | 1000V dc | FDR, TDR and V&T | 4RO (FDR & TDR) and 2RO (V&T) | NO | ALSTHOM | EMS | 21 | 26 | 26 | 2EAS004UB | 2LLD0301 | L1 | B 01 2L5502K1 2L549 B 01 2L5502K1 2L549 B 02 2L5513B1 2L549 B 03 2L5513A1 2L549 B 04 2L5500K1 2L549 B 05 2L55K5A3 2L549 B 06 2L44K5A3 2L448 B 07 2L4409F1 2L448 | 1.5
2 | EAS | 2EASC0017 | IN | IN | OUT | NO | 12 | 1.5 | A | PVC | PVC | 1000V dc | FDR, TDR and V&T | 4RO (FDR & TDR) and 2RO (V&T) | YES | ALSTHOM | IMS | 267 | 282 | 282 | 2LLC305 | 2EAS001VB | K1 | A 01 2W4433D1 2W441 A 01 2W4433D1 2W441 A 02 2W4433C1 2W441 A 03 2L4433C1 2L442 A 04 2L4423G2 2L441 A 04 2L4423G2 2L442 A 05 2L4410U2 2L441 A 06 2L4410T2 2L441 A 07 2L4410S2 2L441 A 08 2L4410R2 2L441 A 09 2L4410P2 2L441 A 09 2L4410P2 2L443 A 10 2L4410N2 2L443 A 10 2L4410N2 2L444 A 11 2L4410M2 2L444 A 12 2L4410L2 2L444 A 13 2L4410K2 2L444 A 13 2L4410K2 2L446 A 14 2L44JKA1 2L446 A 15 2L33JKA1 2L346 A 16 2L22JKA1 2L244 A 17 2L11JKA1 2L149 A 18 2L1121E2 2L145 A 18 2L1121E2 2L149 A 19 2L1121D2 2L149 A 20 2L11G4A1 2L149 A 21 2L00G4A1 2L056 A 22 2L0024B5 2L056 A 23 2L0024A5 2L056 A 24 2N0024A5 2N091 A 25 2N1124B5 2N191 A 26 2N1124A5 2N191 A 27 2N11Z4A5 2N191 A 28 2N00Z4A5 2N091 A 29 2N0028A2 2N091 A 30 2K0001A2 2K054 A 31 2K0001B2 2K054 A 32 2K0001C2 2K054 A 33 2K1104A1 2K157 A 34 2K1104B1 2K157 A 35 2K1104C1 2K157 A 36 2K1104D1 2K157 A 37 2K1104E1 2K157 A 38 2K1104F1 2K157 A 39 2K1104G1 2K157 A 40 2K1104H1 2K157 A 41 2K1108A3 2K150 A 42 2K1108B3 2K150 A 43 2K11C0A3 2K150 A 44 2K0008A2 2K050 | 1.5
2 | EAS | 2EASC0018 | IN | IN | OUT | NO | 12 | 1.5 | A | PVC | PVC | 1000V dc | FDR, TDR and V&T | 4RO (FDR & TDR) and 2RO (V&T) | YES | ALSTHOM | IMS | 152 | 169 | 169 | 2LLD301 | 2EAS014VB | K1 | B 01 2L4409F2 2L448 B 01 2L4409F2 2L448 B 02 2L44K3A1 2L448 B 03 2L33K3A1 2L348 B 04 2L3303E3 2L348 B 05 2L3303D3 2L348 B 06 2L3303C3 2L348 B 07 2L33K1A2 2L348 B 08 2L22K1A2 2L223 B 09 2L11K1A2 2L146 B 10 2L1103C3 2L146 B 11 2L1103B3 2L146 B 11 2L1103B3 2L150 B 12 2L1103A3 2L150 B 13 2L11G0A4 2L150 B 14 2L00G0A4 2L055 B 15 2L0055A4 2L055 B 16 2N0055A4 2N090 B 17 2N1155C4 2N190 B 18 2N1155B4 2N190 B 19 2N11Z3A4 2N190 B 20 2N1159A4 2N190 B 21 2N11Z2A4 2N190 B 22 2N1157B4 2N190 B 23 2K11A2A3 2K157 B 24 2K0053A2 2K054 | 1.5
2 | EAS | 2EASC0019 | IN | IN | OUT | NO | 7 | 1.5 | NA | PVC | PVC | 1000V dc | FDR, TDR and V&T | 4RO (FDR & TDR) and 2RO (V&T) | NO | ALSTHOM | EMS | 75 | 80 | 80 | 2EAS003UB | 2LLC0302 | L1 | A 01 2L5558G2 2L546 A 01 2L5558G2 2L546 A 02 2L5558H2 2L546 A 03 2L5541A1 2L546 A 04 2L55JLA2 2L546 A 05 2L44JLB2 2L446 A 06 2L4418C1 2L444 A 06 2L4418C1 2L446 A 07 2L4418D1 2L444 A 08 2L4418E1 2L441 A 08 2L4418E1 2L442 A 08 2L4418E1 2L443 A 08 2L4418E1 2L444 A 09 2L4433B1 2L442 A 10 2L4433C1 2L442 A 11 2W4433C1 2W441 A 12 2W4433D1 2W441 | 1.5
2 | EAS | 2EASC0020 | IN | IN | OUT | NO | 7 | 1.5 | NA | PVC | PVC | 1000V dc | FDR, TDR and V&T | 4RO (FDR & TDR) and 2RO (V&T) | NO | ALSTHOM | EMS | 22 | 27 | 27 | 2EAS006UB | 2LLD0401 | L1 | B 01 2L5502K1 2L549 B 01 2L5502K1 2L549 B 02 2L5513B1 2L549 B 03 2L5513A1 2L549 B 04 2L5500K1 2L549 B 05 2L55K5A3 2L549 B 06 2L44K5A3 2L448 B 07 2L4409F1 2L448 | 1.5
2 | EAS | 2EASC0021 | IN | IN | OUT | NO | 12 | 1.5 | A | PVC | PVC | 1000V dc | FDR, TDR and V&T | 4RO (FDR & TDR) and 2RO (V&T) | YES | ALSTHOM | IMS | 268 | 266 | 266 | 2LLC302 | 2EAS013VB | K1 | A 01 2W4433D1 2W441 A 01 2W4433D1 2W441 A 02 2W4433C1 2W441 A 03 2L4433C1 2L442 A 04 2L4423G2 2L441 A 04 2L4423G2 2L442 A 05 2L4410U2 2L441 A 06 2L4410T2 2L441 A 07 2L4410S2 2L441 A 08 2L4410R2 2L441 A 09 2L4410P2 2L441 A 09 2L4410P2 2L443 A 10 2L4410N2 2L443 A 10 2L4410N2 2L444 A 11 2L4410M2 2L444 A 12 2L4410L2 2L444 A 13 2L4410K2 2L444 A 13 2L4410K2 2L446 A 14 2L44JKA1 2L446 A 15 2L33JKA1 2L346 A 16 2L22JKA1 2L244 A 17 2L11JKA1 2L149 A 18 2L1121E2 2L145 A 18 2L1121E2 2L149 A 19 2L1121D2 2L149 A 20 2L11G4A1 2L149 A 21 2L00G4A1 2L056 A 22 2L0024B5 2L056 A 23 2L0024A5 2L056 A 24 2N0024A5 2N091 A 25 2N1124B5 2N191 A 26 2N1124A5 2N191 A 27 2N11Z4A5 2N191 A 28 2N00Z4A5 2N091 A 29 2N0028A2 2N091 A 30 2K0001A2 2K054 A 31 2K0001B2 2K054 A 32 2K0001C2 2K054 A 33 2K1104A1 2K157 A 34 2K1104B1 2K157 A 35 2K1104C1 2K157 A 36 2K1104D1 2K157 A 37 2K1104E1 2K157 A 38 2K1104F1 2K157 A 39 2K1104G1 2K157 A 40 2K1104H1 2K157 A 41 2K1108A3 2K150 A 42 2K1108B3 2K150 | 1.5
2 | EAS | 2EASC0022 | IN | IN | OUT | NO | 12 | 1.5 | A | PVC | PVC | 1000V dc | FDR, TDR and V&T | 4RO (FDR & TDR) and 2RO (V&T) | NO | ALSTHOM | IMS | 168 | 177 | 177 | 2LLD401 | 2EAS132VB | K1 | B 01 2L4409F2 2L448 B 01 2L4409F2 2L448 B 02 2L4409E2 2L448 B 03 2L4409D2 2L448 B 04 2L44K2A1 2L448 B 05 2L33K2B2 2L348 B 06 2L33K2A2 2L348 B 07 2L22K2A2 2L223 B 08 2L11K2A2 2L146 B 09 2L1102B3 2L146 B 09 2L1102B3 2L150 B 10 2L1102A3 2L150 B 11 2L11G0A4 2L150 B 12 2L00G0A4 2L055 B 13 2L0055A4 2L055 B 14 2N0055A4 2N090 B 15 2N1155C4 2N190 B 16 2N1155B4 2N190 B 17 2N11Z3A4 2N190 B 18 2N1159A4 2N190 B 19 2N11Z2A4 2N190 B 20 2N1157A4 2N190 B 21 2K0051A2 2K054 B 22 2K0051B2 2K054 B 23 2K0051C2 2K056 B 24 2K0051D2 2K056 B 25 2K0051E2 2K056 B 26 2K1155A3 2K151 B 27 2K11A3A3 2K151 B 28 2K0055A2 2K051 | 1.5
2 | EAS | 2EASC0023 | IN | IN | OUT | NO | 7 | 1.5 | NA | PVC | PVC | 1000V dc | FDR, TDR and V&T | 4RO (FDR & TDR) and 2RO (V&T) | NO | ALSTHOM | EMS | 75 | 80 | 80 | 2EAS005UB | 2LLC0301 | L1 | A 01 2L5558G2 2L546 A 01 2L5558G2 2L546 A 02 2L5558H2 2L546 A 03 2L5541A1 2L546 A 04 2L55JLA2 2L546 A 05 2L44JLB2 2L446 A 06 2L4418C1 2L444 A 06 2L4418C1 2L446 A 07 2L4418D1 2L444 A 08 2L4418E1 2L441 A 08 2L4418E1 2L442 A 08 2L4418E1 2L443 A 08 2L4418E1 2L444 A 09 2L4433B1 2L442 A 10 2L4433C1 2L442 A 11 2W4433C1 2W441 A 12 2W4433D1 2W441 | 1.5
2 | EAS | 2EASC0024 | IN | IN | OUT | NO | 7 | 1.5 | NA | PVC | PVC | 1000V dc | FDR, TDR and V&T | 4RO (FDR & TDR) and 2RO (V&T) | NO | ALSTHOM | EMS | 22 | 27 | 27 | 2EAS006UB | 2LLD0402 | L1 | B 01 2L5502K1 2L549 B 01 2L5502K1 2L549 B 02 2L5513B1 2L549 B 03 2L5513A1 2L549 B 04 2L5500K1 2L549 B 05 2L55K5A4 2L549 B 06 2L44K5A4 2L448 B 07 2L4409F1 2L448 | 1.5
2 | EAS | 2EASC0025 | IN | IN | OUT | NO | 12 | 1.5 | A | PVC | PVC | 1000V dc | FDR, TDR and V&T | 4RO (FDR & TDR) and 2RO (V&T) | NO | ALSTHOM | IMS | 267 | 286 | 286 | 2LLC301 | 2EAS131VB | K1 | A 01 2W4433D1 2W441 A 01 2W4433D1 2W441 A 02 2W4433C1 2W441 A 03 2L4433C1 2L442 A 04 2L4423G2 2L441 A 04 2L4423G2 2L442 A 05 2L4410U2 2L441 A 06 2L4410T2 2L441 A 07 2L4410S2 2L441 A 08 2L4410R2 2L441 A 09 2L4410P2 2L441 A 09 2L4410P2 2L443 A 10 2L4410N2 2L443 A 10 2L4410N2 2L444 A 11 2L4410M2 2L444 A 12 2L4410L2 2L444 A 13 2L4410K2 2L444 A 13 2L4410K2 2L446 A 14 2L44JKA1 2L446 A 15 2L33JKA1 2L346 A 16 2L22JKA1 2L244 A 17 2L11JKA1 2L149 A 18 2L1121E2 2L145 A 18 2L1121E2 2L149 A 19 2L1121D2 2L149 A 20 2L11G4A1 2L149 A 21 2L00G4A1 2L056 A 22 2L0024B5 2L056 A 23 2L0024A5 2L056 A 24 2N0024A5 2N091 A 25 2N1124B5 2N191 A 26 2N1124A5 2N191 A 27 2N11Z4A5 2N191 A 28 2N00Z4A5 2N091 A 29 2N0028A2 2N091 A 30 2K0001A2 2K054 A 31 2K0001B2 2K054 A 32 2K0001C2 2K054 A 33 2K1104A1 2K157 A 34 2K1104B1 2K157 A 35 2K1104C1 2K157 A 36 2K1104D1 2K157 A 37 2K1104E1 2K157 A 38 2K1104F1 2K157 A 39 2K1104G1 2K157 A 40 2K1104H1 2K157 A 41 2K1108A3 2K150 A 42 2K1108B3 2K150 A 43 2K11C0A3 2K150 A 44 2K0008A2 2K050 | 1.5
2 | EAS | 2EASC0026 | IN | IN | OUT | NO | 12 | 1.5 | A | PVC | PVC | 1000V dc | FDR, TDR and V&T | 4RO (FDR & TDR) and 2RO (V&T) | NO | ALSTHOM | IMS | 168 | 185 | 185 | 2LLD402 | 2EAS134VB | K1 | B 01 2L4409F2 2L448 B 01 2L4409F2 2L448 B 02 2L4409E2 2L448 B 03 2L4409D2 2L448 B 04 2L44K2A1 2L448 B 05 2L33K2B2 2L348 B 06 2L33K2A2 2L348 B 07 2L22K2A2 2L223 B 08 2L11K2A2 2L146 B 09 2L1102B3 2L146 B 09 2L1102B3 2L150 B 10 2L1102A3 2L150 B 11 2L11G0A4 2L150 B 12 2L00G0A4 2L055 B 13 2L0055A4 2L055 B 14 2N0055A4 2N090 B 15 2N1155C4 2N190 B 16 2N1155B4 2N190 B 17 2N11Z3A4 2N190 B 18 2N1159A4 2N190 B 19 2N11Z2A4 2N190 B 20 2N1157A4 2N190 B 21 2K0051A2 2K054 B 22 2K0051B2 2K054 B 23 2K0051C2 2K056 B 24 2K0051D2 2K056 B 25 2K0051E2 2K056 B 26 2K1155A3 2K151 B 27 2K11A3A3 2K151 B 28 2K0055A2 2K051 | 1.5
2 | EAS | 2EASC0027 | IN | IN | OUT | NO | 7 | 1.5 | NA | PVC | PVC | 1000V dc | FDR, TDR and V&T | 4RO (FDR & TDR) and 2RO (V&T) | NO | ALSTHOM | EMS | 74 | 79 | 79 | 2EAS005UB | 2LLC0401 | L1 | A 01 2L5558G2 2L546 A 01 2L5558G2 2L546 A 02 2L5558H2 2L546 A 03 2L5541A1 2L546 A 04 2L55JLA2 2L546 A 05 2L44JLB2 2L446 A 06 2L4418C1 2L444 A 06 2L4418C1 2L446 A 07 2L4418D1 2L444 A 08 2L4418E1 2L441 A 08 2L4418E1 2L442 A 08 2L4418E1 2L443 A 08 2L4418E1 2L444 A 09 2L4433B1 2L442 A 10 2L4433C1 2L442 A 11 2W4433C1 2W441 A 12 2W4433D1 2W441 | 1.5
2 | EAS | 2EASC0028 | IN | IN | OUT | NO | 7 | 1.5 | NA | PVC | PVC | 1000V dc | FDR, TDR and V&T | 4RO (FDR & TDR) and 2RO (V&T) | NO | ALSTHOM | EMS | 22 | 29 | 27 | 2EAS006UB | 2LLD0403 | L1 | B 01 2L5502K1 2L549 B 01 2L5502K1 2L549 B 02 2L5513B1 2L549 B 03 2L5513A1 2L549 B 04 2L5500K1 2L549 B 05 2L55K5A4 2L549 B 06 2L44K5A4 2L448 B 07 2L4409F1 2L448 | 1.5
2 | EAS | 2EASC0029 | IN | IN | OUT | NO | 12 | 1.5 | A | PVC | PVC | 1000V dc | FDR, TDR and V&T | 4RO (FDR & TDR) and 2RO (V&T) | NO | ALSTHOM | IMS | 266 | 286 | 286 | 2LLC401 | 2EAS133VB | K1 | A 01 2W4433D1 2W441 A 01 2W4433D1 2W441 A 02 2W4433C1 2W441 A 03 2L4433C1 2L442 A 04 2L4423G2 2L441 A 04 2L4423G2 2L442 A 05 2L4410U2 2L441 A 06 2L4410T2 2L441 A 07 2L4410S2 2L441 A 08 2L4410R2 2L441 A 09 2L4410P2 2L441 A 09 2L4410P2 2L443 A 10 2L4410N2 2L443 A 10 2L4410N2 2L444 A 11 2L4410M2 2L444 A 12 2L4410L2 2L444 A 13 2L4410K2 2L444 A 13 2L4410K2 2L446 A 14 2L44JKA1 2L446 A 15 2L33JKA1 2L346 A 16 2L22JKA1 2L244 A 17 2L11JKA1 2L149 A 18 2L1121E2 2L145 A 18 2L1121E2 2L149 A 19 2L1121D2 2L149 A 20 2L11G4A1 2L149 A 21 2L00G4A1 2L056 A 22 2L0024B5 2L056 A 23 2L0024A5 2L056 A 24 2N0024A5 2N091 A 25 2N1124B5 2N191 A 26 2N1124A5 2N191 A 27 2N11Z4A5 2N191 A 28 2N00Z4A5 2N091 A 29 2N0028A2 2N091 A 30 2K0001A2 2K054 A 31 2K0001B2 2K054 A 32 2K0001C2 2K054 A 33 2K1104A1 2K157 A 34 2K1104B1 2K157 A 35 2K1104C1 2K157 A 36 2K1104D1 2K157 A 37 2K1104E1 2K157 A 38 2K1104F1 2K157 A 39 2K1104G1 2K157 A 40 2K1104H1 2K157 A 41 2K1108A3 2K150 A 42 2K1108B3 2K150 A 43 2K11C0A3 2K150 A 44 2K0008A2 2K050 | 1.5
2 | EAS | 2EASC0031 | IN | IN | OUT | NO | 7 | 1.5 | NA | PVC | PVC | 1000V dc | FDR, TDR and V&T | 4RO (FDR & TDR) and 2RO (V&T) | NO | ALSTHOM | EMS | 74 | 77 | 77 | 2EAS005UB | 2LLC0403 | L1 | A 01 2L5558G2 2L546 A 01 2L5558G2 2L546 A 02 2L5558H2 2L546 A 03 2L5541A1 2L546 A 04 2L55JLA2 2L546 A 05 2L44JLB2 2L446 A 06 2L4418C1 2L444 A 06 2L4418C1 2L446 A 07 2L4418D1 2L444 A 08 2L4418E1 2L441 A 08 2L4418E1 2L442 A 08 2L4418E1 2L443 A 08 2L4418E1 2L444 A 09 2L4433B1 2L442 A 10 2L4433C1 2L442 A 11 2W4433C1 2W441 A 12 2W4433D1 2W441 | 1.5
2 | EAS | 2EASC0032 | IN | IN | OUT | NO | 4 | 1.5 | NA | PVC | PVC | 1000V dc | FDR, TDR and V&T | 4RO (FDR & TDR) and 2RO (V&T) | NO | ALSTHOM | EMS | 10 | 15 | 15 | 2EAS010UB | 2LHB006UB | L1 | B 01 2L5502K4 2L549 B 01 2L5502K4 2L549 B 02 2L5513B1 2L549 B 03 2L5501K4 2L549 | 1.5
2 | EAS | 2EASC0034 | IN | IN | OUT | NO | 12 | 1.5 | NA | PVC | PVC | 1000V dc | FDR, TDR and V&T | 4RO (FDR & TDR) and 2RO (V&T) | NO | ALSTHOM | EMS | 14 | 22 | 22 | 2EAS014UB | 2KIT050BN | L1 | B 01 2L5502K4 2L549 B 01 2L5502K4 2L549 B 02 2L5502L4 2L549 B 03 2L5502M4 2L549 B 04 2L5502N4 2L549 B 05 2L5502P4 2L549 B 06 2L5502R4 2L549 B 07 2L5508C1 2L549 B 08 2L5508D1 2L549 B 09 2L5508E1 2L549 B 10 2L5504S1 2L549 | 1.5
2 | EAS | 2EASC0035 | IN | IN | OUT | NO | 7 | 1.5 | NA | PVC | PVC | 1000V dc | FDR, TDR and V&T | 4RO (FDR & TDR) and 2RO (V&T) | NO | ALSTHOM | EMS | 74 | 79 | 79 | 2EAS007UB | 2LLC0402 | L1 | A 01 2L5558G2 2L546 A 01 2L5558G2 2L546 A 02 2L5558H2 2L546 A 03 2L5541A1 2L546 A 04 2L55JLA2 2L546 A 05 2L44JLB2 2L446 A 06 2L4418C1 2L444 A 06 2L4418C1 2L446 A 07 2L4418D1 2L444 A 08 2L4418E1 2L441 A 08 2L4418E1 2L442 A 08 2L4418E1 2L443 A 08 2L4418E1 2L444 A 09 2L4433B1 2L442 A 10 2L4433C1 2L442 A 11 2W4433C1 2W441 A 12 2W4433D1 2W441 | 1.5
2 | EAS | 2EASC0036 | IN | IN | OUT | NO | 37 | 1.5 | NA | PVC | PVC | 1000V dc | FDR, TDR and V&T | 4RO (FDR & TDR) and 2RO (V&T) | NO | ALSTHOM | EMS | 14 | 19 | 19 | 2EAS014UB | 2KIT050BN | L1 | B 01 2L5502K4 2L549 B 01 2L5502K4 2L549 B 02 2L5502L4 2L549 B 03 2L5502M4 2L549 B 04 2L5502N4 2L549 B 05 2L5502P4 2L549 B 06 2L5502R4 2L549 B 07 2L5508C1 2L549 B 08 2L5508D1 2L549 B 09 2L5508E1 2L549 B 10 2L5504S1 2L549 | 1.5
2 | EAS | 2EASC0037 | IN | IN | OUT | NO | 12 | 1.5 | A | PVC | PVC | 1000V dc | FDR, TDR and V&T | 4RO (FDR & TDR) and 2RO (V&T) | NO | ALSTHOM | IMS | 277 | 276 | 276 | 2LLC402 | 2EAS126VR | K1 | A 01 2W4433D1 2W441 A 01 2W4433D1 2W441 A 02 2W4436G2 2W441 A 03 2W4436F2 2W441 A 04 2W4436E2 2W441 A 05 2W4436D2 2W441 A 06 2W4436C2 2W441 A 07 2W4421C1 2W441 A 08 2L4421C1 2L445 A 09 2L4421B1 2L445 A 10 2L4421A1 2L444 A 10 2L4421A1 2L445 A 11 2L4417E2 2L444 A 12 2L4417D2 2L444 A 12 2L4417D2 2L446 A 13 2L4417C2 2L446 A 14 2L4416D2 2L446 A 15 2L44JFA7 2L446 A 16 2L33JFA7 2L346 A 17 2L22JFA7 2L244 A 18 2L11JFA7 2L149 A 19 2L1121C2 2L149 A 20 2L11G4A1 2L149 A 21 2L00G4A2 2L056 A 22 2L0024B5 2L056 A 23 2L0024A5 2L056 A 24 2N0024A5 2N091 A 25 2N1124B5 2N191 A 26 2N1124A5 2N191 A 27 2N11Z4A5 2N191 A 28 2N00Z4A5 2N091 A 29 2N0028A2 2N091 A 30 2K0001A2 2K054 A 31 2K0001B2 2K054 A 32 2K0001C2 2K054 A 33 2K1104A1 2K157 A 34 2K1104B1 2K157 A 35 2K1104C1 2K157 A 36 2K1104D1 2K157 A 37 2K1104E1 2K157 A 38 2K1104F1 2K157 A 39 2K1104G1 2K157 A 40 2K1104H1 2K157 A 41 2K1104J1 2K157 A 41 2K1104J1 2K158 A 42 2K0010A2 2K055 A 43 2K0010B2 2K055 | 1.5
2 | EAS | 2EASC0039 | IN | IN | OUT | NO | 12 | 1.5 | NA | PVC | PVC | 1000V dc | FDR, TDR and V&T | 4RO (FDR & TDR) and 2RO (V&T) | NO | ALSTHOM | EMS | 20 | 23 | 23 | 2EAS013UB | 2KIT083BN | L1 | A 01 2L5542B1 2L546 A 01 2L5542B1 2L546 A 02 2L5542A1 2L546 A 03 2L5530H2 2L546 A 04 2L5530J2 2L546 A 05 2L5530K2 2L546 A 06 2L5530L2 2L546 A 07 2L5500A1 2L547 A 08 2L5500B1 2L547 A 09 2L5500C1 2L547 A 10 2L5500D1 2L547 A 11 2L5511A1 2L547 A 12 2L5501E1 2L547 | 1.5
2 | EAS | 2EASC0040 | IN | IN | OUT | NO | 2 | 1.5 | NA | PVC | PVC | 1000V dc | FDR, TDR and V&T | 4RO (FDR & TDR) and 2RO (V&T) | NO | ALSTHOM | EMS | 22 | 27 | 27 | 2EAS016UB | 2KSAK04AR | L1 | B 01 2L5502K4 2L549 B 01 2L5502K4 2L549 B 02 2L5502J4 2L549 B 03 2L5502H4 2L549 B 04 2L5502G4 2L549 B 05 2L5502F4 2L549 B 06 2L5502E4 2L549 B 07 2L5519B1 2L549 B 08 2L5519A1 2L549 B 09 2L5500D3 2L549 B 10 2L5500C3 2L549 B 11 2L5500B3 2L549 B 12 2L5500A3 2L549 B 13 2L5523A3 2L549 B 14 2L5523B3 2L549 | 1.5
2 | EAS | 2EASC0041 | IN | IN | OUT | NO | 37 | 1.5 | NA | PVC | PVC | 1000V dc | FDR, TDR and V&T | 4RO (FDR & TDR) and 2RO (V&T) | NO | ALSTHOM | EMS | 20 | 25 | 25 | 2EAS013UB | 2KIT083BN | L1 | A 01 2L5542B1 2L546 A 01 2L5542B1 2L546 A 02 2L5542A1 2L546 A 03 2L5530H2 2L546 A 04 2L5530J2 2L546 A 05 2L5530K2 2L546 A 06 2L5530L2 2L546 A 07 2L5500A1 2L547 A 08 2L5500B1 2L547 A 09 2L5500C1 2L547 A 10 2L5500D1 2L547 A 11 2L5511A1 2L547 A 12 2L5501E1 2L547 | 1.5
2 | EAS | 2EASC0042 | IN | IN | OUT | NO | 2 | 1.5 | NA | PVC | PVC | 1000V dc | FDR, TDR and V&T | 4RO (FDR & TDR) and 2RO (V&T) | NO | ALSTHOM | EMS | 25 | 30 | 30 | 2EAS016UB | 2KSAJ06AR | L1 | B 01 2L5502K4 2L549 B 01 2L5502K4 2L549 B 02 2L5502J4 2L549 B 03 2L5502H4 2L549 B 04 2L5502G4 2L549 B 05 2L5502F4 2L549 B 06 2L5502E4 2L549 B 07 2L5519B1 2L549 B 08 2L5519A1 2L549 B 09 2L5500D3 2L549 B 10 2L5500C3 2L549 B 11 2L5500B3 2L549 B 12 2L5500A3 2L549 B 13 2L5523A3 2L549 B 14 2L5523B3 2L549 B 15 2L5523C3 2L549 | 1.5
2 | EAS | 2EASC0043 | IN | IN | OUT | NO | 2 | 1.5 | NA | PVC | PVC | 1000V dc | FDR, TDR and V&T | 4RO (FDR & TDR) and 2RO (V&T) | NO | ALSTHOM | EMS | 26 | 31 | 31 | 2EAS015UB | 2KSAH09AR | L1 | A 01 2L5542B1 2L546 A 01 2L5542B1 2L546 A 02 2L5542A1 2L546 A 03 2L5530G2 2L546 A 04 2L55JMB3 2L546 A 05 2L66JMA3 2L647 A 06 2L6600E1 2L647 A 07 2L6600F1 2L647 A 08 2L6615A1 2L647 A 09 2L6615B1 2L647 A 10 2L6620A1 2L647 | 1.5
2 | EAS | 2EASC0044 | IN | IN | OUT | NO | 19 | 1.5 | NA | PVC | PVC | 1000V dc | FDR, TDR and V&T | 4RO (FDR & TDR) and 2RO (V&T) | NO | ALSTHOM | EMS | 22 | 27 | 27 | 2EAS016UB | 2KSAK02AR | L1 | B 01 2L5502K4 2L549 B 01 2L5502K4 2L549 B 02 2L5502J4 2L549 B 03 2L5502H4 2L549 B 04 2L5502G4 2L549 B 05 2L5502F4 2L549 B 06 2L5502E4 2L549 B 07 2L5519B1 2L549 B 08 2L5519A1 2L549 B 09 2L5500D3 2L549 B 10 2L5500C3 2L549 B 11 2L5500B3 2L549 B 12 2L5500A3 2L549 B 13 2L5523A3 2L549 B 14 2L5523B3 2L549 | 1.5
2 | EAS | 2EASC0045 | IN | IN | OUT | NO | 19 | 1.5 | NA | PVC | PVC | 1000V dc | FDR, TDR and V&T | 4RO (FDR & TDR) and 2RO (V&T) | NO | ALSTHOM | EMS | 26 | 31 | 31 | 2EAS015UB | 2KSAF03AR | L1 | A 01 2L5542B1 2L546 A 01 2L5542B1 2L546 A 02 2L5542A1 2L546 A 03 2L5530G2 2L546 A 04 2L55JMB3 2L546 A 05 2L66JMA3 2L647 A 06 2L6600E1 2L647 A 07 2L6600F1 2L647 A 08 2L6615A1 2L647 A 09 2L6615B1 2L647 A 10 2L6620B1 2L647 | 1.5
2 | EAS | 2EASC0046 | IN | IN | OUT | NO | 19 | 1.5 | NA | PVC | PVC | 1000V dc | FDR, TDR and V&T | 4RO (FDR & TDR) and 2RO (V&T) | NO | ALSTHOM | EMS | 14 | 19 | 19 | 2EAS016UB | 2KIT052BN | L1 | B 01 2L5502K4 2L549 B 01 2L5502K4 2L549 B 02 2L5502L4 2L549 B 03 2L5502M4 2L549 B 04 2L5502N4 2L549 B 05 2L5502P4 2L549 B 06 2L5502R4 2L549 B 07 2L5508C1 2L549 B 08 2L5508D1 2L549 B 09 2L5508E1 2L549 B 10 2L5504S1 2L549 | 1.5
2 | EAS | 2EASC0047 | IN | IN | OUT | NO | 2 | 1.5 | NA | PVC | PVC | 1000V dc | FDR, TDR and V&T | 4RO (FDR & TDR) and 2RO (V&T) | NO | ALSTHOM | EMS | 22 | 27 | 27 | 2EAS015UB | 2KSAI03AR | L1 | A 01 2L5542B1 2L546 A 01 2L5542B1 2L546 A 02 2L5542A1 2L546 A 03 2L5530G2 2L546 A 04 2L55JMB3 2L546 A 05 2L66JMA3 2L647 A 06 2L6600E1 2L647 A 07 2L6616A1 2L647 A 08 2L6616B1 2L647 A 08 2L6616B1 2L649 | 1.5
2 | EAS | 2EASC0048 | IN | IN | OUT | NO | 2 | 1.5 | NA | PVC | PVC | 1000V dc | FDR, TDR and V&T | 4RO (FDR & TDR) and 2RO (V&T) | NO | ALSTHOM | EMS | 30 | 35 | 35 | 2KRG502UB | 2KSAK02AR | L1 | B 01 2L5525S4 2L549 B 01 2L5525S4 2L549 B 02 2L5525R4 2L549 B 03 2L5525P4 2L549 B 04 2L5510C1 2L549 B 05 2L5510B1 2L549 B 06 2L5510A1 2L549 B 07 2L5500N3 2L549 B 08 2L5500M3 2L549 B 09 2L5500L3 2L549 B 10 2L5500K3 2L549 B 11 2L5500J3 2L549 B 12 2L5500H3 2L549 B 13 2L5500G3 2L549 B 14 2L5500F3 2L549 B 15 2L5500E3 2L549 B 16 2L5500D3 2L549 B 17 2L5500C3 2L549 B 18 2L5500B3 2L549 B 19 2L5500A3 2L549 B 20 2L5523A3 2L549 B 21 2L5523B3 2L549 | 1.5
2 | EAS | 2EASC0049 | IN | IN | OUT | NO | 37 | 1.5 | NA | PVC | PVC | 1000V dc | FDR, TDR and V&T | 4RO (FDR & TDR) and 2RO (V&T) | NO | ALSTHOM | EMS | 26 | 31 | 31 | 2EAS015UB | 2KIT085BN | L1 | A 01 2L5558H1 2L546 A 01 2L5558H1 2L546 A 02 2L5558J1 2L546 A 03 2L5540B1 2L546 A 04 2L5540C1 2L546 A 05 2L5540D1 2L546 A 06 2L5540E1 2L546 A 07 2L5536K1 2L546 A 08 2L5536L1 2L546 A 09 2L5505A3 2L547 A 10 2L5505B3 2L547 A 11 2L5505C3 2L547 A 12 2L5505D3 2L547 A 13 2L5511E1 2L547 A 14 2L5511D1 2L547 A 15 2L5511C1 2L547 A 16 2L5502E1 2L547 | 1.5
2 | EAS | 2EASC0051 | IN | IN | OUT | NO | 12 | 1.5 | NA | PVC | PVC | 1000V dc | FDR, TDR and V&T | 4RO (FDR & TDR) and 2RO (V&T) | NO | ALSTHOM | EMS | 75 | 85 | 85 | 2EAS019UB | 2LLC0306 | L1 | A 01 2L5558F2 2L545 A 01 2L5558F2 2L545 A 01 2L5558F2 2L546 A 02 2L5558G2 2L546 A 03 2L5558H2 2L546 A 04 2L5541A1 2L546 A 05 2L55JLA2 2L546 A 06 2L44JLB2 2L446 A 07 2L4418C1 2L444 A 07 2L4418C1 2L446 A 08 2L4418D1 2L444 A 09 2L4418E1 2L441 A 09 2L4418E1 2L442 A 09 2L4418E1 2L443 A 09 2L4418E1 2L444 A 10 2L4433B1 2L442 A 11 2L4433C1 2L442 A 12 2W4433C1 2W441 A 13 2W4433D1 2W441 | 1.5
2 | EAS | 2EASC0053 | IN | IN | OUT | NO | 2 | 1.5 | NA | PVC | PVC | 1000V dc | FDR, TDR and V&T | 4RO (FDR & TDR) and 2RO (V&T) | NO | ALSTHOM | EMS | 23 | 28 | 28 | 2EAS019UB | 2KIT087BN | L1 | A 01 2L5558F1 2L545 A 01 2L5558F1 2L545 A 01 2L5558F1 2L546 A 02 2L5558G1 2L546 A 03 2L5558H1 2L546 A 04 2L5558J1 2L546 A 05 2L5540A1 2L546 A 06 2L5530K2 2L546 A 07 2L5530L2 2L546 A 08 2L5500A1 2L547 A 09 2L5500B1 2L547 A 10 2L5500C1 2L547 A 11 2L5500D1 2L547 A 12 2L5511A1 2L547 A 13 2L5501E1 2L547 | 1.5
2 | EAS | 2EASC0055 | IN | IN | OUT | NO | 7 | 1.5 | NA | PVC | PVC | 1000V dc | FDR, TDR and V&T | 4RO (FDR & TDR) and 2RO (V&T) | NO | ALSTHOM | EMS | 40 | 85 | 85 | 2EAS019UB | 2KSAF03AR | L1 | A 01 2L5558F1 2L545 A 01 2L5558F1 2L545 A 01 2L5558F1 2L546 A 02 2L5557E1 2L545 A 03 2L5557D1 2L545 A 04 2L5557C1 2L545 A 05 2L5557B1 2L545 A 06 2L5547A1 2L545 A 07 2L55JTB2 2L545 A 08 2L66JTA2 2L645 A 09 2L6600A1 2L645 A 10 2L6600B1 2L645 A 11 2L6600C1 2L645 A 12 2L6600D1 2L645 A 12 2L6600D1 2L647 A 13 2L6600E1 2L647 A 14 2L6600F1 2L647 A 15 2L6615A1 2L647 A 16 2L6615B1 2L647 A 17 2L6620B1 2L647 | 1.5
2 | EAS | 2EASC0057 | IN | IN | OUT | NO | 2 | 1.5 | NA | PVC | PVC | 1000V dc | FDR, TDR and V&T | 4RO (FDR & TDR) and 2RO (V&T) | NO | ALSTHOM | EMS | 22 | 27 | 27 | 2EAS019UB | 2LHA012UB | L1 | A 01 2L5532F1 2L545 A 01 2L5532F1 2L545 A 01 2L5532F1 2L546 A 02 2L5532G1 2L546 A 03 2L5532H1 2L546 A 04 2L5532J1 2L546 A 05 2L5532K1 2L546 A 06 2L5532L1 2L546 A 07 2L5501A3 2L547 A 08 2L5501B3 2L547 A 09 2L5501C3 2L547 A 10 2L5510B1 2L547 A 11 2L5510C1 2L547 A 12 2L5510D1 2L547 A 13 2L5510E1 2L547 A 14 2L5510F1 2L547 A 15 2L5506D3 2L547 A 16 2L5506E3 2L547 A 17 2L5506F3 2L547 A 18 2L5506G3 2L547 | 1.5
2 | EAS | 2EASC0058 | IN | IN | OUT | NO | 2 | 6 | A | PVC | PVC | 1000V dc | FDR, TDR and V&T | 4RO (FDR & TDR) and 2RO (V&T) | NO | ALSTHOM | EMS | 22 | 27 | 27 | 2LHB201 | 2EAS002ID | L1 | B 01 2L4409G1 2L448 B 01 2L4409G1 2L448 B 02 2L44L2A1 2L448 B 03 2L55L2A1 2L549 B 04 2L5506G1 2L549 B 05 2L5506H1 2L549 B 06 2L5506J1 2L549 B 07 2L5506K1 2L549 B 08 2L55L8A2 2L549 B 09 2L66L8A2 2L649 B 10 2L6635A1 2L649 | 6
2 | EAS | 2EASC0059 | IN | IN | OUT | NO | 2 | 6 | A | PVC | PVC | 1000V dc | FDR, TDR and V&T | 4RO (FDR & TDR) and 2RO (V&T) | NO | ALSTHOM | EMS | 94 | 99 | 99 | 2LHA201 | 2EAS001ID | L1 | A 01 2L4431D1 2L442 A 01 2L4431D1 2L442 A 02 2L4431C1 2L442 A 03 2L4431B1 2L442 A 04 2L4431A1 2L441 A 04 2L4431A1 2L442 A 05 2L4410R2 2L441 A 06 2L4410P2 2L441 A 06 2L4410P2 2L443 A 07 2L4410N2 2L443 A 07 2L4410N2 2L444 A 08 2L4410M2 2L444 A 09 2L44JTA3 2L444 A 10 2L55JTA3 2L545 A 11 2L55JTB3 2L545 A 12 2L66JTA3 2L645 A 13 2L6600A2 2L645 A 14 2L6600B2 2L645 A 15 2L6603A2 2L645 A 16 2L6603B2 2L645 A 17 2L6603C2 2L645 A 17 2L6603C2 2L649 A 18 2L6603D2 2L649 A 19 2L6603E2 2L649 A 20 2L6603F2 2L649 A 21 2L6603G2 2L649 | 6
2 | EAS | 2EASC0300 | IN | IN | OUT | NO | 2 | 1.5 | NA | PVC | PVC | 1000V dc | FDR, TDR and V&T | 4RO (FDR & TDR) and 2RO (V&T) | NO | ALSTHOM | IMS | 30 | 0 | 30 | 2KRG001UM | 2KRG033AR | L1 | 3 01 2L5584A3 2L545 3 01 2L5584A3 2L545 3 02 2W5584A3 2W544 3 03 2W6684A3 2W643 3 03 2W6684A3 2W645 | 1.5
2 | EAS | 2EASC0451 | IN | IN | OUT | NO | 2 | 1.5 | NA | PVC | PVC | 1000V dc | FDR, TDR and V&T | 4RO (FDR & TDR) and 2RO (V&T) | NO | ALSTHOM | IMS | 33 | 0 | 33 | 2KRG502UM | 2KRG042AR | L1 | 4 01 2L5581A4 2L549 4 01 2L5581A4 2L549 4 02 2L6681A4 2L645 4 02 2L6681A4 2L649 4 03 2W6681A4 2W642 4 03 2W6681A4 2W645 | 1.5
2 | EAS | 2EASC0600 | IN | IN | OUT | NO | 12 | 1.5 | NA | PVC | PVC | 1000V dc | FDR, TDR and V&T | 4RO (FDR & TDR) and 2RO (V&T) | NO | ALSTHOM | EMS | 34 | 0 | 34 | 2EAS001UB | 2KPR013BN | L1 | A 01 2L5558F2 2L545 A 01 2L5558F2 2L545 A 01 2L5558F2 2L546 A 02 2L5544B2 2L545 A 03 2L5544C2 2L545 A 04 2L5544D2 2L545 A 05 2L5544E2 2L545 A 06 2L5544F2 2L545 A 07 2L5544G2 2L545 A 08 2L5544H2 2L545 A 09 2L5544J2 2L545 A 10 2L5544K2 2L545 A 11 2L5566D2 2L545 A 12 2L5566C2 2L545 A 13 2L5566B2 2L545 A 14 2L5566A2 2L545 A 15 2L55X0A3 2L545 A 16 2L44X0A3 2L448 A 17 2L4428A2 2L445 A 17 2L4428A2 2L448 | 1.5
2 | EAS | 2EASC0601 | IN | IN | OUT | NO | 9 | 1.5 | NA | PVC | PVC | 1000V dc | FDR, TDR and V&T | 4RO (FDR & TDR) and 2RO (V&T) | NO | ALSTHOM | EMS | 67 | 0 | 67 | 2EAS001TL | 2KPR013BN | L1 | A 01 2L6604B2 2L649 A 01 2L6604B2 2L649 A 02 2L6627B2 2L649 A 03 2L6627A2 2L649 A 04 2L6615C2 2L647 A 04 2L6615C2 2L649 A 05 2L6615B2 2L647 A 06 2L6615A2 2L647 A 07 2L6600F2 2L647 A 08 2L6600E2 2L647 A 09 2L6600D2 2L645 A 09 2L6600D2 2L647 A 10 2L6600C2 2L645 A 11 2L6600B2 2L645 A 12 2L66JSA3 2L645 A 13 2L55JSB3 2L545 A 14 2L5546A2 2L545 A 15 2L5546B2 2L545 A 16 2L5546C2 2L545 A 17 2L5546D2 2L545 A 18 2L5546E2 2L545 A 19 2L5546F2 2L545 A 20 2L5546G2 2L545 A 21 2L5546H2 2L545 A 22 2L5546J2 2L545 A 23 2L5546K2 2L545 A 24 2L5566B2 2L545 A 25 2L5566A2 2L545 A 26 2L55X0A4 2L545 A 27 2L44X0A4 2L448 A 28 2L4428A2 2L445 A 28 2L4428A2 2L448 | 1.5
2 | EAS | 2EASC0602 | IN | IN | OUT | NO | 9 | 1.5 | NA | PVC | PVC | 1000V dc | FDR, TDR and V&T | 4RO (FDR & TDR) and 2RO (V&T) | NO | ALSTHOM | EMS | 38 | 0 | 38 | 2EAS001UB | 2EAS005TL | L1 | A 01 2L5532F1 2L545 A 01 2L5532F1 2L545 A 01 2L5532F1 2L546 A 02 2L5532G1 2L546 A 03 2L5532H1 2L546 A 04 2L5532J1 2L546 A 05 2L5532K1 2L546 A 06 2L5532L1 2L546 A 07 2L5501A3 2L547 A 08 2L5501B3 2L547 A 09 2L5509A1 2L547 A 10 2L55JHB3 2L547 A 11 2L66JHA3 2L647 A 12 2L6615A2 2L647 A 13 2L6615B2 2L647 A 14 2L6615C2 2L647 A 14 2L6615C2 2L649 A 15 2L6627A2 2L649 A 16 2L6627B2 2L649 A 17 2L6604B2 2L649 | 1.5
2 | EAS | 2EASC0603 | IN | IN | OUT | NO | 9 | 1.5 | NA | PVC | PVC | 1000V dc | FDR, TDR and V&T | 4RO (FDR & TDR) and 2RO (V&T) | NO | ALSTHOM | EMS | 38 | 0 | 38 | 2EAS001UB | 2EAS007TL | L1 | A 01 2L5532F1 2L545 A 01 2L5532F1 2L545 A 01 2L5532F1 2L546 A 02 2L5532G1 2L546 A 03 2L5532H1 2L546 A 04 2L5532J1 2L546 A 05 2L5532K1 2L546 A 06 2L5532L1 2L546 A 07 2L5501A3 2L547 A 08 2L5501B3 2L547 A 09 2L5509A1 2L547 A 10 2L55JHB3 2L547 A 11 2L66JHA3 2L647 A 12 2L6615A2 2L647 A 13 2L6615B2 2L647 A 14 2L6615C2 2L647 A 14 2L6615C2 2L649 A 15 2L6627A2 2L649 A 16 2L6627B2 2L649 A 17 2L6604B2 2L649 | 1.5
2 | EAS | 2EASC0604 | IN | IN | OUT | NO | 9 | 1.5 | NA | PVC | PVC | 1000V dc | FDR, TDR and V&T | 4RO (FDR & TDR) and 2RO (V&T) | NO | ALSTHOM | EMS | 38 | 0 | 38 | 2EAS003UB | 2EAS009TL | L1 | A 01 2L5532G1 2L546 A 01 2L5532G1 2L546 A 02 2L5532H1 2L546 A 03 2L5532J1 2L546 A 04 2L5532K1 2L546 A 05 2L5532L1 2L546 A 06 2L5501A3 2L547 A 07 2L5501B3 2L547 A 08 2L5509A1 2L547 A 09 2L55JHB3 2L547 A 10 2L66JHA3 2L647 A 11 2L6615A2 2L647 A 12 2L6615B2 2L647 A 13 2L6615C2 2L647 A 13 2L6615C2 2L649 A 14 2L6627A2 2L649 A 15 2L6627B2 2L649 A 16 2L6604B2 2L649 | 1.5
2 | EAS | 2EASC0605 | IN | IN | OUT | NO | 9 | 1.5 | NA | PVC | PVC | 1000V dc | FDR, TDR and V&T | 4RO (FDR & TDR) and 2RO (V&T) | NO | ALSTHOM | EMS | 38 | 0 | 38 | 2EAS003UB | 2EAS011TL | L1 | A 01 2L5532G1 2L546 A 01 2L5532G1 2L546 A 02 2L5532H1 2L546 A 03 2L5532J1 2L546 A 04 2L5532K1 2L546 A 05 2L5532L1 2L546 A 06 2L5501A3 2L547 A 07 2L5501B3 2L547 A 08 2L5509A1 2L547 A 09 2L55JHB3 2L547 A 10 2L66JHA3 2L647 A 11 2L6615A2 2L647 A 12 2L6615B2 2L647 A 13 2L6615C2 2L647 A 13 2L6615C2 2L649 A 14 2L6627A2 2L649 A 15 2L6627B2 2L649 A 16 2L6604B2 2L649 | 1.5
2 | EAS | 2EASC0606 | IN | IN | OUT | NO | 9 | 1.5 | NA | PVC | PVC | 1000V dc | FDR, TDR and V&T | 4RO (FDR & TDR) and 2RO (V&T) | NO | ALSTHOM | EMS | 38 | 0 | 38 | 2EAS003UB | 2EAS013TL | L1 | A 01 2L5532G1 2L546 A 01 2L5532G1 2L546 A 02 2L5532H1 2L546 A 03 2L5532J1 2L546 A 04 2L5532K1 2L546 A 05 2L5532L1 2L546 A 06 2L5501A3 2L547 A 07 2L5501B3 2L547 A 08 2L5509A1 2L547 A 09 2L55JHB3 2L547 A 10 2L66JHA3 2L647 A 11 2L6615A2 2L647 A 12 2L6615B2 2L647 A 13 2L6615C2 2L647 A 13 2L6615C2 2L649 A 14 2L6627A2 2L649 A 15 2L6627B2 2L649 A 16 2L6604B2 2L649 | 1.5
2 | EAS | 2EASC0607 | IN | IN | OUT | NO | 9 | 1.5 | NA | PVC | PVC | 1000V dc | FDR, TDR and V&T | 4RO (FDR & TDR) and 2RO (V&T) | NO | ALSTHOM | EMS | 38 | 0 | 38 | 2EAS005UB | 2EAS015TL | L1 | A 01 2L5532G1 2L546 A 01 2L5532G1 2L546 A 02 2L5532H1 2L546 A 03 2L5532J1 2L546 A 04 2L5532K1 2L546 A 05 2L5532L1 2L546 A 06 2L5501A3 2L547 A 07 2L5501B3 2L547 A 08 2L5509A1 2L547 A 09 2L55JHB3 2L547 A 10 2L66JHA3 2L647 A 11 2L6615A2 2L647 A 12 2L6615B2 2L647 A 13 2L6615C2 2L647 A 13 2L6615C2 2L649 A 14 2L6627A2 2L649 A 15 2L6627B2 2L649 A 16 2L6604B2 2L649 | 1.5
2 | EAS | 2EASC0608 | IN | IN | OUT | NO | 9 | 1.5 | NA | PVC | PVC | 1000V dc | FDR, TDR and V&T | 4RO (FDR & TDR) and 2RO (V&T) | NO | ALSTHOM | EMS | 38 | 0 | 38 | 2EAS005UB | 2EAS017TL | L1 | A 01 2L5532G1 2L546 A 01 2L5532G1 2L546 A 02 2L5532H1 2L546 A 03 2L5532J1 2L546 A 04 2L5532K1 2L546 A 05 2L5532L1 2L546 A 06 2L5501A3 2L547 A 07 2L5501B3 2L547 A 08 2L5509A1 2L547 A 09 2L55JHB3 2L547 A 10 2L66JHA3 2L647 A 11 2L6615A2 2L647 A 12 2L6615B2 2L647 A 13 2L6615C2 2L647 A 13 2L6615C2 2L649 A 14 2L6627A2 2L649 A 15 2L6627B2 2L649 A 16 2L6604B2 2L649 | 1.5
2 | EAS | 2EASC0609 | IN | IN | OUT | NO | 9 | 1.5 | NA | PVC | PVC | 1000V dc | FDR, TDR and V&T | 4RO (FDR & TDR) and 2RO (V&T) | NO | ALSTHOM | EMS | 38 | 0 | 38 | 2EAS005UB | 2EAS019TL | L1 | A 01 2L5532G1 2L546 A 01 2L5532G1 2L546 A 02 2L5532H1 2L546 A 03 2L5532J1 2L546 A 04 2L5532K1 2L546 A 05 2L5532L1 2L546 A 06 2L5501A3 2L547 A 07 2L5501B3 2L547 A 08 2L5509A1 2L547 A 09 2L55JHB3 2L547 A 10 2L66JHA3 2L647 A 11 2L6615A2 2L647 A 12 2L6615B2 2L647 A 13 2L6615C2 2L647 A 13 2L6615C2 2L649 A 14 2L6627A2 2L649 A 15 2L6627B2 2L649 A 16 2L6604B2 2L649 | 1.5
2 | EAS | 2EASC0610 | IN | IN | OUT | NO | 9 | 1.5 | NA | PVC | PVC | 1000V dc | FDR, TDR and V&T | 4RO (FDR & TDR) and 2RO (V&T) | NO | ALSTHOM | EMS | 37 | 0 | 37 | 2EAS007UB | 2EAS021TL | L1 | A 01 2L5532G1 2L546 A 01 2L5532G1 2L546 A 02 2L5532H1 2L546 A 03 2L5532J1 2L546 A 04 2L5532K1 2L546 A 05 2L5532L1 2L546 A 06 2L5501A3 2L547 A 07 2L5501B3 2L547 A 08 2L5509A1 2L547 A 09 2L55JHB3 2L547 A 10 2L66JHA3 2L647 A 11 2L6615A2 2L647 A 12 2L6615B2 2L647 A 13 2L6615C2 2L647 A 13 2L6615C2 2L649 A 14 2L6627A2 2L649 A 15 2L6627B2 2L649 A 16 2L6604B2 2L649 | 1.5
2 | EAS | 2EASC0611 | IN | IN | OUT | NO | 37 | 1.5 | NA | PVC | PVC | 1000V dc | FDR, TDR and V&T | 4RO (FDR & TDR) and 2RO (V&T) | NO | ALSTHOM | EMS | 37 | 0 | 37 | 2EAS007UB | 2KSCT15 | L1 | A 01 2L5532G1 2L546 A 01 2L5532G1 2L546 A 02 2L5532H1 2L546 A 03 2L5532J1 2L546 A 04 2L5532K1 2L546 A 05 2L5532L1 2L546 A 06 2L5501A3 2L547 A 07 2L5501B3 2L547 A 08 2L5509A1 2L547 A 09 2L55JHB3 2L547 A 10 2L66JHA3 2L647 A 11 2L6615A2 2L647 A 12 2L6615B2 2L647 A 13 2L6615C2 2L647 A 13 2L6615C2 2L649 A 14 2L6627A2 2L649 A 15 2L6627B2 2L649 A 16 2L6604B2 2L649 | 1.5
2 | EAS | 2EASC0612 | IN | IN | OUT | NO | 37 | 1.5 | NA | PVC | PVC | 1000V dc | FDR, TDR and V&T | 4RO (FDR & TDR) and 2RO (V&T) | NO | ALSTHOM | IMS | 15 | 0 | 15 | 2EAS009UB | 2RPA650AR | L1 | A 01 2L5532G1 2L546 A 01 2L5532G1 2L546 A 02 2L5532F1 2L545 A 02 2L5532F1 2L546 A 03 2L5553B1 2L545 A 04 2L5533D2 2L545 A 05 2L5533C2 2L545 A 06 2L5555C1 2L545 | 1.5
2 | EAS | 2EASC0613 | IN | IN | OUT | NO | 3 | 1.5 | NA | PVC | PVC | 1000V dc | FDR, TDR and V&T | 4RO (FDR & TDR) and 2RO (V&T) | NO | ALSTHOM | IMS | 15 | 0 | 15 | 2EAS009UB | 2RPA650AR | L1 | A 01 2L5532G1 2L546 A 01 2L5532G1 2L546 A 02 2L5532F1 2L545 A 02 2L5532F1 2L546 A 03 2L5553B1 2L545 A 04 2L5533D2 2L545 A 05 2L5533C2 2L545 A 06 2L5555C1 2L545 | 1.5
2 | EAS | 2EASC0614 | IN | IN | OUT | NO | 3 | 1.5 | NA | PVC | PVC | 1000V dc | FDR, TDR and V&T | 4RO (FDR & TDR) and 2RO (V&T) | NO | ALSTHOM | IMS | 15 | 0 | 15 | 2EAS009UB | 2RPA650AR | L1 | A 01 2L5532G1 2L546 A 01 2L5532G1 2L546 A 02 2L5532F1 2L545 A 02 2L5532F1 2L546 A 03 2L5553B1 2L545 A 04 2L5533D2 2L545 A 05 2L5533C2 2L545 A 06 2L5555C1 2L545 | 1.5
2 | EAS | 2EASC0620 | IN | IN | OUT | NO | 9 | 1.5 | NA | PVC | PVC | 1000V dc | FDR, TDR and V&T | 4RO (FDR & TDR) and 2RO (V&T) | NO | ALSTHOM | EMS | 38 | 0 | 38 | 2EAS019UB | 2EAS003TL | L1 | A 01 2L5532F1 2L545 A 01 2L5532F1 2L545 A 01 2L5532F1 2L546 A 02 2L5532G1 2L546 A 03 2L5532H1 2L546 A 04 2L5532J1 2L546 A 05 2L5532K1 2L546 A 06 2L5532L1 2L546 A 07 2L5501A3 2L547 A 08 2L5501B3 2L547 A 09 2L5509A1 2L547 A 10 2L55JHB3 2L547 A 11 2L66JHA3 2L647 A 12 2L6615A2 2L647 A 13 2L6615B2 2L647 A 14 2L6615C2 2L647 A 14 2L6615C2 2L649 A 15 2L6627A2 2L649 A 16 2L6627B2 2L649 A 17 2L6604B2 2L649 | 1.5
2 | EAS | 2EASC0621 | IN | IN | OUT | NO | 3 | 1.5 | A | PVC | PVC | 1000V dc | FDR, TDR and V&T | 4RO (FDR & TDR) and 2RO (V&T) | NO | ALSTHOM | IMS | 56 | 0 | 56 | 2EAS003SN | K1315 | 1 | A 01 2R1111A2 2R161 A 01 2R1111A2 2R161 A 01 2R1111A2 2R187 A 02 2R1111B2 2R172 A 02 2R1111B2 2R187 A 03 2R110JA3 2R172 A 04 2R220JA3 2R272 A 05 2R335YA3 2R370 A 06 2R3322A3 2R370 A 07 2R3310J2 2R370 A 08 2R3310H2 2R370 A 09 2R333ZA1 2R370 | 1.5
2 | EAS | 2EASC0622 | IN | IN | OUT | NO | 3 | 1.5 | A | PVC | PVC | 1000V dc | FDR, TDR and V&T | 4RO (FDR & TDR) and 2RO (V&T) | NO | ALSTHOM | IMS | 215 | 0 | 215 | 2EAS011UB | 2EAS010SD | K1 | A 01 2L5558G2 2L546 A 01 2L5558G2 2L546 A 02 2L5558H2 2L546 A 03 2L5541A1 2L546 A 04 2L55JLA2 2L546 A 05 2L44JLB2 2L446 A 06 2L44JLA2 2L446 A 07 2L33JLA2 2L346 A 08 2L22JLA2 2L244 A 09 2L11JLA2 2L149 A 10 2L1121E2 2L145 A 10 2L1121E2 2L149 A 11 2L1121D2 2L149 A 12 2L11G4A1 2L149 A 13 2L00G4A2 2L056 A 14 2L0024B5 2L056 A 15 2L0024A5 2L056 A 16 2N0024A5 2N091 A 17 2N1124B5 2N191 A 18 2N1124A5 2N191 A 19 2N11Z4A5 2N191 A 20 2N00Z4A5 2N091 A 21 2N0028A2 2N091 A 22 2K0001A2 2K054 A 23 2K0001B2 2K054 A 24 2K0001C2 2K054 A 25 2K1104A1 2K157 A 26 2K1104B1 2K157 A 27 2K1104C1 2K157 A 28 2K1104D1 2K157 A 29 2K1104E1 2K157 A 30 2K1104F1 2K157 A 31 2K1104G1 2K157 A 32 2K1104H1 2K157 A 33 2K1104J1 2K157 A 33 2K1104J1 2K158 A 34 2K0010A2 2K055 A 35 2K0010B2 2K055 | 1.5
2 | EAS | 2EASC0623 | IN | IN | OUT | NO | 12 | 1.5 | A | PVC | PVC | 1000V dc | FDR, TDR and V&T | 4RO (FDR & TDR) and 2RO (V&T) | NO | ALSTHOM | IMS | 207 | 0 | 207 | 2EAS017UB | 2EAS125VR | K1 | A 01 2L5558H2 2L546 A 01 2L5558H2 2L546 A 02 2L5541A1 2L546 A 03 2L55JLA2 2L546 A 04 2L44JLB2 2L446 A 05 2L44JLA2 2L446 A 06 2L33JLA2 2L346 A 07 2L22JLA2 2L244 A 08 2L11JLA2 2L149 A 09 2L1121E2 2L145 A 09 2L1121E2 2L149 A 10 2L1121D2 2L149 A 11 2L11G4A1 2L149 A 12 2L00G4A2 2L056 A 13 2L0024B5 2L056 A 14 2L0024A5 2L056 A 15 2N0024A5 2N091 A 16 2N1124B5 2N191 A 17 2N1124A5 2N191 A 18 2N11Z4A5 2N191 A 19 2N00Z4A5 2N091 A 20 2N0028A2 2N091 A 21 2K0001A2 2K054 A 22 2K0001B2 2K054 A 23 2K0001C2 2K054 A 24 2K1104A1 2K157 A 25 2K1104B1 2K157 A 26 2K1104C1 2K157 A 27 2K1104D1 2K157 A 28 2K1104E1 2K157 A 29 2K1104F1 2K157 A 30 2K1104G1 2K157 A 31 2K1104H1 2K157 A 32 2K1104J1 2K157 A 32 2K1104J1 2K158 A 33 2K0010A2 2K055 | 1.5
2 | EAS | 2EASC0624 | IN | IN | OUT | NO | 12 | 1.5 | A | PVC | PVC | 1000V dc | FDR, TDR and V&T | 4RO (FDR & TDR) and 2RO (V&T) | YES | ALSTHOM | IMS | 200 | 0 | 200 | 2EAS017UB | 2EAS001VB | K1 | A 01 2L5558H2 2L546 A 01 2L5558H2 2L546 A 02 2L5541A1 2L546 A 03 2L55JLA2 2L546 A 04 2L44JLB2 2L446 A 05 2L44JLA2 2L446 A 06 2L33JLA2 2L346 A 07 2L22JLA2 2L244 A 08 2L11JLA2 2L149 A 09 2L1121E2 2L145 A 09 2L1121E2 2L149 A 10 2L1121D2 2L149 A 11 2L11G4A1 2L149 A 12 2L00G4A1 2L056 A 13 2L0024B5 2L056 A 14 2L0024A5 2L056 A 15 2N0024A5 2N091 A 16 2N1124B5 2N191 A 17 2N1124A5 2N191 A 18 2N11Z4A5 2N191 A 19 2N00Z4A5 2N091 A 20 2N0028A2 2N091 A 21 2K0001A2 2K054 A 22 2K0001B2 2K054 A 23 2K0001C2 2K054 A 24 2K1104A1 2K157 A 25 2K1104B1 2K157 A 26 2K11A2A2 2K157 A 27 2K00A2A2 2K057 A 28 2K0005A2 2K057 A 29 2K0005B2 2K057 A 30 2K0005C2 2K057 | 1.5
2 | EAS | 2EASC0625 | IN | IN | OUT | NO | 12 | 1.5 | A | PVC | PVC | 1000V dc | FDR, TDR and V&T | 4RO (FDR & TDR) and 2RO (V&T) | NO | ALSTHOM | IMS | 205 | 0 | 205 | 2EAS017UB | 2EAS007VB | K1 | A 01 2L5558H2 2L546 A 01 2L5558H2 2L546 A 02 2L5541A1 2L546 A 03 2L55JLA2 2L546 A 04 2L44JLB2 2L446 A 05 2L44JLA2 2L446 A 06 2L33JLA2 2L346 A 07 2L22JLA2 2L244 A 08 2L11JLA2 2L149 A 09 2L1121E2 2L145 A 09 2L1121E2 2L149 A 10 2L1121D2 2L149 A 11 2L11G4A1 2L149 A 12 2L00G4A2 2L056 A 13 2L0024B5 2L056 A 14 2L0024A5 2L056 A 15 2N0024A5 2N091 A 16 2N1124B5 2N191 A 17 2N1124A5 2N191 A 18 2N11Z4A5 2N191 A 19 2N00Z4A5 2N091 A 20 2N0028A2 2N091 A 21 2K0001A2 2K054 A 22 2K0001B2 2K054 A 23 2K0001C2 2K054 A 24 2K1104A1 2K157 A 25 2K1104B1 2K157 A 26 2K11A2A2 2K157 A 27 2K00A2A2 2K057 A 28 2K0005A2 2K057 A 29 2K0005B2 2K057 A 30 2K0005C2 2K057 | 1.5
2 | EAS | 2EASC0626 | IN | IN | OUT | NO | 12 | 1.5 | A | PVC | PVC | 1000V dc | FDR, TDR and V&T | 4RO (FDR & TDR) and 2RO (V&T) | YES | ALSTHOM | IMS | 205 | 0 | 205 | 2EAS017UB | 2EAS009VB | K1 | A 01 2L5558H2 2L546 A 01 2L5558H2 2L546 A 02 2L5541A1 2L546 A 03 2L55JLA2 2L546 A 04 2L44JLB2 2L446 A 05 2L44JLA2 2L446 A 06 2L33JLA2 2L346 A 07 2L22JLA2 2L244 A 08 2L11JLA2 2L149 A 09 2L1121E2 2L145 A 09 2L1121E2 2L149 A 10 2L1121D2 2L149 A 11 2L11G4A1 2L149 A 12 2L00G4A2 2L056 A 13 2L0024B5 2L056 A 14 2L0024A5 2L056 A 15 2N0024A5 2N091 A 16 2N1124B5 2N191 A 17 2N1124A5 2N191 A 18 2N11Z4A5 2N191 A 19 2N00Z4A5 2N091 A 20 2N0028A2 2N091 A 21 2K0001A2 2K054 A 22 2K0001B2 2K054 A 23 2K0001C2 2K054 A 24 2K1104A1 2K157 A 25 2K1104B1 2K157 A 26 2K11A2A2 2K157 A 27 2K00A2A2 2K057 A 28 2K0005A2 2K057 A 29 2K0005B2 2K057 A 30 2K0005C2 2K057 | 1.5
2 | EAS | 2EASC0627 | IN | IN | OUT | NO | 12 | 1.5 | A | PVC | PVC | 1000V dc | FDR, TDR and V&T | 4RO (FDR & TDR) and 2RO (V&T) | YES | ALSTHOM | IMS | 222 | 0 | 222 | 2EAS017UB | 2EAS013VB | K1 | A 01 2L5558H2 2L546 A 01 2L5558H2 2L546 A 02 2L5558J2 2L546 A 03 2L5558K2 2L546 A 04 2L5539A1 2L546 A 05 2L5531K1 2L546 A 06 2L55JKA1 2L546 A 07 2L44JKB1 2L446 A 08 2L44JKA1 2L446 A 09 2L33JKA1 2L346 A 10 2L22JKA1 2L244 A 11 2L11JKA1 2L149 A 12 2L1121E2 2L145 A 12 2L1121E2 2L149 A 13 2L1121D2 2L149 A 14 2L11G4A1 2L149 A 15 2L00G4A2 2L056 A 16 2L0024B5 2L056 A 17 2L0024A5 2L056 A 18 2N0024A5 2N091 A 19 2N1124B5 2N191 A 20 2N1124A5 2N191 A 21 2N11Z4A5 2N191 A 22 2N00Z4A5 2N091 A 23 2N0028A2 2N091 A 24 2K0001A2 2K054 A 25 2K0001B2 2K054 A 26 2K0001C2 2K054 A 27 2K1104A1 2K157 A 28 2K1104B1 2K157 A 29 2K1104C1 2K157 A 30 2K1104D1 2K157 A 31 2K1104E1 2K157 A 32 2K1104F1 2K157 A 33 2K1104G1 2K157 A 34 2K1104H1 2K157 A 35 2K1104J1 2K157 A 35 2K1104J1 2K158 A 36 2K1108A3 2K150 A 37 2K1108B3 2K150 A 38 2K11C0A3 2K150 A 39 2K0008A2 2K050 | 1.5
2 | EAS | 2EASC0628 | IN | IN | OUT | NO | 3 | 1.5 | A | PVC | PVC | 1000V dc | FDR, TDR and V&T | 4RO (FDR & TDR) and 2RO (V&T) | NO | ALSTHOM | IMS | 205 | 0 | 205 | 2EAS019UB | 2EAS001SN | K1 | A 01 2L5558F2 2L545 A 01 2L5558F2 2L545 A 01 2L5558F2 2L546 A 02 2L5558G2 2L546 A 03 2L5558H2 2L546 A 04 2L5541A1 2L546 A 05 2L55JLA2 2L546 A 06 2L44JLB2 2L446 A 07 2L44JLA2 2L446 A 08 2L33JLA2 2L346 A 09 2L22JLA2 2L244 A 10 2L11JLA2 2L149 A 11 2L1121E2 2L145 A 11 2L1121E2 2L149 A 12 2L1121D2 2L149 A 13 2L11G4A1 2L149 A 14 2L00G4A2 2L056 A 15 2L0024B5 2L056 A 16 2L0024A5 2L056 A 17 2N0024A5 2N091 A 18 2N1124B5 2N191 A 19 2N1124A5 2N191 A 20 2N11Z4A5 2N191 A 21 2N00Z4A5 2N091 A 22 2N0028A2 2N091 A 23 2K0001A2 2K054 A 24 2K0001B2 2K054 A 25 2K0001C2 2K054 A 26 2K1104A1 2K157 A 27 2K1104B1 2K157 A 28 2K1104C1 2K157 A 29 2K1104D1 2K157 A 30 2K1104E1 2K157 A 31 2K1104F1 2K157 A 32 2K1104G1 2K157 A 33 2K1104H1 2K157 A 34 2K1104J1 2K157 A 34 2K1104J1 2K158 A 35 2K0010A2 2K055 | 1.5
2 | EAS | 2EASC0629 | IN | IN | OUT | NO | 2 | 1.5 | NA | PVC | PVC | 1000V dc | FDR, TDR and V&T | 4RO (FDR & TDR) and 2RO (V&T) | NO | ALSTHOM | EMS | 29 | 0 | 29 | 2EAS019UB | 2EAS010UB | L1 | D 01 2L5526A1 2L549 D 01 2L5526A1 2L549 D 02 2L5526B1 2L549 D 03 2L5526C1 2L549 D 04 2L5526D1 2L549 D 05 2L5526E1 2L549 D 06 2L5526F1 2L549 D 07 2L5517D1 2L549 D 08 2L5517C1 2L549 D 09 2L5517B1 2L549 | 1.5
2 | EAS | 2EASC0630 | IN | IN | OUT | NO | 3 | 1.5 | A | PVC | PVC | 1000V dc | FDR, TDR and V&T | 4RO (FDR & TDR) and 2RO (V&T) | NO | ALSTHOM | IMS | 202 | 0 | 202 | 2EAS019UB | 2EAS021SD | K1 | A 01 2L5558F2 2L545 A 01 2L5558F2 2L545 A 01 2L5558F2 2L546 A 02 2L5558G2 2L546 A 03 2L5558H2 2L546 A 04 2L5541A1 2L546 A 05 2L55JLA2 2L546 A 06 2L44JLB2 2L446 A 07 2L44JLA2 2L446 A 08 2L33JLA2 2L346 A 09 2L22JLA2 2L244 A 10 2L11JLA2 2L149 A 11 2L1121E2 2L145 A 11 2L1121E2 2L149 A 12 2L1121D2 2L149 A 13 2L11G4A1 2L149 A 14 2L00G4A2 2L056 A 15 2L0024B5 2L056 A 16 2L0024A5 2L056 A 17 2N0024A5 2N091 A 18 2N1124B5 2N191 A 19 2N1124A5 2N191 A 20 2N11Z4A5 2N191 A 21 2N00Z4A5 2N091 A 22 2N0028A2 2N091 A 23 2K0001A2 2K054 A 24 2K0001B2 2K054 A 25 2K0001C2 2K054 A 26 2K1104A1 2K157 A 27 2K1104B1 2K157 A 28 2K1104C1 2K157 A 29 2K1104D1 2K157 A 30 2K1104E1 2K157 A 31 2K1104F1 2K157 A 32 2K1104G1 2K157 A 33 2K1104H1 2K157 A 34 2K1108A3 2K150 A 35 2K1108B3 2K150 | 1.5
2 | EAS | 2EASC0631 | IN | IN | OUT | NO | 3 | 1.5 | A | PVC | PVC | 1000V dc | FDR, TDR and V&T | 4RO (FDR & TDR) and 2RO (V&T) | NO | ALSTHOM | IMS | 190 | 0 | 190 | 2EAS019UB | 2PTR163VB | K1 | A 01 2L5558F2 2L545 A 01 2L5558F2 2L545 A 01 2L5558F2 2L546 A 02 2L5558G2 2L546 A 03 2L5558H2 2L546 A 04 2L5541A1 2L546 A 05 2L55JLA1 2L546 A 06 2L44JLB1 2L446 A 07 2L44JLA1 2L446 A 08 2L33JLA1 2L346 A 09 2L22JLA1 2L244 A 10 2L11JLA1 2L149 A 11 2L1121E2 2L145 A 11 2L1121E2 2L149 A 12 2L1121D2 2L149 A 13 2L11G4A1 2L149 A 14 2L00G4A2 2L056 A 15 2L0024B5 2L056 A 16 2L0024A5 2L056 A 17 2N0024A5 2N091 A 18 2N1124B5 2N191 A 19 2N1124A5 2N191 A 20 2N11Z4A5 2N191 A 21 2N00Z4A5 2N091 A 22 2N0028A2 2N091 A 23 2K0001A2 2K054 A 24 2K0001B2 2K054 A 25 2K0001C2 2K054 A 26 2K1104A1 2K157 A 27 2K11A0A4 2K157 A 28 2W22A0A4 2W253 A 29 2W22A0B4 2W253 A 30 2W33A0A4 2W355 A 31 2W2220A3 2W251 A 32 2W2220B3 2W251 | 1.5
2 | EAS | 2EASC0632 | IN | IN | OUT | NO | 3 | 1.5 | A | PVC | PVC | 1000V dc | FDR, TDR and V&T | 4RO (FDR & TDR) and 2RO (V&T) | NO | ALSTHOM | EMS | 98 | 0 | 98 | 2EAS011UB | K1315 | 1 | A 01 2L5532G1 2L546 A 01 2L5532G1 2L546 A 02 2L5532F1 2L545 A 02 2L5532F1 2L546 A 03 2L5553B1 2L545 A 04 2L5553C1 2L545 A 05 2L5534D1 2L545 A 06 2L5534C1 2L545 A 07 2L5534B1 2L545 A 08 2L5547C2 2L545 A 09 2L5547B2 2L545 A 10 2L5547A2 2L545 A 11 2L55JTA3 2L545 A 12 2L44JTA3 2L444 A 13 2L4423A2 2L444 A 14 2L4423B2 2L444 A 15 2L4423C2 2L443 A 15 2L4423C2 2L444 A 16 2L4423D2 2L441 A 16 2L4423D2 2L443 A 17 2L4423E2 2L441 A 18 2L44J9A1 2L441 A 19 2L33J9A1 2L341 A 20 2L3378A2 2L341 A 21 2W3378A2 2W341 A 21 2W3378A2 2W370 A 22 2W3378B2 2W370 A 23 2W33RSA2 2W370 A 24 2W3397A2 2W370 | 1.5
2 | EAS | 2EASC0633 | IN | IN | OUT | NO | 4 | 1.5 | NA | PVC | PVC | 1000V dc | FDR, TDR and V&T | 4RO (FDR & TDR) and 2RO (V&T) | NO | ALSTHOM | EMS | 16 | 0 | 16 | 2EAS001UD | 2LCC009BN | L1 | A 01 2L5532H1 2L546 A 01 2L5532H1 2L546 A 02 2L5532G1 2L546 A 03 2L5532F1 2L545 A 03 2L5532F1 2L546 A 04 2L5553B1 2L545 A 05 2L5553C1 2L545 A 06 2L5534D1 2L545 A 07 2L5534C1 2L545 A 08 2L5534B1 2L545 | 1.5
2 | EAS | 2EASC0700 | IN | IN | OUT | NO | 12 | 1.5 | NA | PVC | PVC | 1000V dc | FDR, TDR and V&T | 4RO (FDR & TDR) and 2RO (V&T) | NO | ALSTHOM | EMS | 37 | 0 | 37 | 2EAS002UB | 2KPR004BN | L1 | B 01 2L5502K1 2L549 B 01 2L5502K1 2L549 B 02 2L5514B1 2L549 B 03 2L5514A1 2L549 B 04 2L55K5A2 2L549 B 05 2L44K5A2 2L448 B 06 2L4402F1 2L448 B 07 2L4402E1 2L448 B 08 2L4406A1 2L448 B 09 2L4406B1 2L448 | 1.5
2 | EAS | 2EASC0701 | IN | IN | OUT | NO | 9 | 1.5 | NA | PVC | PVC | 1000V dc | FDR, TDR and V&T | 4RO (FDR & TDR) and 2RO (V&T) | NO | ALSTHOM | EMS | 20 | 0 | 20 | 2EAS002UB | 2EAS008TL | L1 | B 01 2L5513B1 2L549 B 01 2L5513B1 2L549 B 02 2L5513C1 2L549 B 03 2L5513D1 2L549 B 04 2L5513E1 2L549 B 05 2L5513F1 2L549 B 06 2L5513G1 2L549 B 07 2L5506K1 2L549 B 08 2L55L8A1 2L549 B 09 2L66L8A1 2L649 B 10 2L6635A1 2L649 | 1.5
2 | EAS | 2EASC0702 | IN | IN | OUT | NO | 9 | 1.5 | NA | PVC | PVC | 1000V dc | FDR, TDR and V&T | 4RO (FDR & TDR) and 2RO (V&T) | NO | ALSTHOM | EMS | 20 | 0 | 20 | 2EAS004UB | 2EAS010TL | L1 | B 01 2L5502K1 2L549 B 01 2L5502K1 2L549 B 02 2L5513C1 2L549 B 03 2L5513D1 2L549 B 04 2L5513E1 2L549 B 05 2L5513F1 2L549 B 06 2L5513G1 2L549 B 07 2L5506K1 2L549 B 08 2L55L8A1 2L549 B 09 2L66L8A1 2L649 B 10 2L6635A1 2L649 | 1.5
2 | EAS | 2EASC0703 | IN | IN | OUT | NO | 9 | 1.5 | NA | PVC | PVC | 1000V dc | FDR, TDR and V&T | 4RO (FDR & TDR) and 2RO (V&T) | NO | ALSTHOM | EMS | 20 | 0 | 20 | 2EAS004UB | 2EAS012TL | L1 | B 01 2L5502K1 2L549 B 01 2L5502K1 2L549 B 02 2L5513C1 2L549 B 03 2L5513D1 2L549 B 04 2L5513E1 2L549 B 05 2L5513F1 2L549 B 06 2L5513G1 2L549 B 07 2L5506K1 2L549 B 08 2L55L8A1 2L549 B 09 2L66L8A1 2L649 B 10 2L6635A1 2L649 | 1.5
2 | EAS | 2EASC0704 | IN | IN | OUT | NO | 9 | 1.5 | NA | PVC | PVC | 1000V dc | FDR, TDR and V&T | 4RO (FDR & TDR) and 2RO (V&T) | NO | ALSTHOM | EMS | 20 | 0 | 20 | 2EAS004UB | 2EAS014TL | L1 | B 01 2L5502K1 2L549 B 01 2L5502K1 2L549 B 02 2L5513C1 2L549 B 03 2L5513D1 2L549 B 04 2L5513E1 2L549 B 05 2L5513F1 2L549 B 06 2L5513G1 2L549 B 07 2L5506K1 2L549 B 08 2L55L8A1 2L549 B 09 2L66L8A1 2L649 B 10 2L6635A1 2L649 | 1.5
2 | EAS | 2EASC0705 | IN | IN | OUT | NO | 9 | 1.5 | NA | PVC | PVC | 1000V dc | FDR, TDR and V&T | 4RO (FDR & TDR) and 2RO (V&T) | NO | ALSTHOM | EMS | 20 | 0 | 20 | 2EAS006UB | 2EAS016TL | L1 | B 01 2L5502K1 2L549 B 01 2L5502K1 2L549 B 02 2L5513C1 2L549 B 03 2L5513D1 2L549 B 04 2L5513E1 2L549 B 05 2L5513F1 2L549 B 06 2L5513G1 2L549 B 07 2L5506K1 2L549 B 08 2L55L8A1 2L549 B 09 2L66L8A1 2L649 B 10 2L6635A1 2L649 | 1.5
2 | EAS | 2EASC0706 | IN | IN | OUT | NO | 9 | 1.5 | NA | PVC | PVC | 1000V dc | FDR, TDR and V&T | 4RO (FDR & TDR) and 2RO (V&T) | NO | ALSTHOM | EMS | 20 | 0 | 20 | 2EAS006UB | 2EAS018TL | L1 | B 01 2L5502K1 2L549 B 01 2L5502K1 2L549 B 02 2L5513C1 2L549 B 03 2L5513D1 2L549 B 04 2L5513E1 2L549 B 05 2L5513F1 2L549 B 06 2L5513G1 2L549 B 07 2L5506K1 2L549 B 08 2L55L8A1 2L549 B 09 2L66L8A1 2L649 B 10 2L6635A1 2L649 | 1.5
2 | EAS | 2EASC0707 | IN | IN | OUT | NO | 9 | 1.5 | NA | PVC | PVC | 1000V dc | FDR, TDR and V&T | 4RO (FDR & TDR) and 2RO (V&T) | NO | ALSTHOM | EMS | 20 | 0 | 20 | 2EAS006UB | 2EAS020TL | L1 | B 01 2L5502K1 2L549 B 01 2L5502K1 2L549 B 02 2L5513C1 2L549 B 03 2L5513D1 2L549 B 04 2L5513E1 2L549 B 05 2L5513F1 2L549 B 06 2L5513G1 2L549 B 07 2L5506K1 2L549 B 08 2L55L8A1 2L549 B 09 2L66L8A1 2L649 B 10 2L6635A1 2L649 | 1.5
2 | EAS | 2EASC0708 | IN | IN | OUT | NO | 37 | 1.5 | NA | PVC | PVC | 1000V dc | FDR, TDR and V&T | 4RO (FDR & TDR) and 2RO (V&T) | NO | ALSTHOM | EMS | 19 | 0 | 19 | 2EAS008UB | 2KSCT15 | L1 | B 01 2L5502K1 2L549 B 01 2L5502K1 2L549 B 02 2L5514C1 2L549 B 03 2L5514D1 2L549 B 04 2L5514E1 2L549 B 05 2L5514F1 2L549 B 06 2L5514G1 2L549 B 07 2L5506K1 2L549 B 08 2L55L8A1 2L549 B 09 2L66L8A1 2L649 B 10 2L6635A1 2L649 | 1.5
2 | EAS | 2EASC0709 | IN | IN | OUT | NO | 3 | 1.5 | A | PVC | PVC | 1000V dc | FDR, TDR and V&T | 4RO (FDR & TDR) and 2RO (V&T) | NO | ALSTHOM | IMS | 194 | 0 | 194 | 2EAS008UB | 2EAS002SN | K1 | B 01 2L5502K1 2L549 B 01 2L5502K1 2L549 B 02 2L5502J1 2L549 B 03 2L5502H1 2L549 B 04 2L5502G1 2L549 B 05 2L5502F1 2L549 B 06 2L5502E1 2L549 B 07 2L5519B1 2L549 B 08 2L5519A1 2L549 B 09 2L5500D2 2L549 B 10 2L5500C2 2L549 B 11 2L55K4A5 2L549 B 12 2L44K4A5 2L448 B 13 2L4409F2 2L448 B 14 2L44K3A2 2L448 B 15 2L33K3A2 2L348 B 16 2L3303E3 2L348 B 17 2L3303D3 2L348 B 18 2L3303C3 2L348 B 19 2L33K1A2 2L348 B 20 2L22K1A2 2L223 B 21 2L11K1A2 2L146 B 22 2L1103C3 2L146 B 23 2L1103B3 2L146 B 23 2L1103B3 2L150 B 24 2L1103A3 2L150 B 25 2L11G0A4 2L150 B 26 2L00G0A4 2L055 B 27 2L0055A4 2L055 B 28 2N0055A4 2N090 B 29 2N1155C4 2N190 B 30 2N1155B4 2N190 B 31 2N11Z3A4 2N190 B 32 2N1159A4 2N190 B 33 2N11Z2A4 2N190 B 34 2N1157A4 2N190 B 35 2K0051A2 2K054 B 36 2K0051B2 2K054 B 37 2K0051C2 2K056 B 38 2K0051D2 2K056 B 39 2K0051E2 2K056 B 40 2K0051F2 2K056 B 41 2K0051G2 2K056 B 42 2K0051H2 2K056 B 43 2K0052A2 2K055 B 44 2K0052B2 2K055 | 1.5
2 | EAS | 2EASC0710 | IN | IN | OUT | NO | 9 | 1.5 | NA | PVC | PVC | 1000V dc | FDR, TDR and V&T | 4RO (FDR & TDR) and 2RO (V&T) | NO | ALSTHOM | EMS | 20 | 0 | 20 | 2EAS008UB | 2EAS011UB | L1 | D 01 2L5517C1 2L549 D 01 2L5517C1 2L549 D 02 2L5517B1 2L549 D 03 2L5517A1 2L549 | 1.5
2 | EAS | 2EASC0711 | IN | IN | OUT | NO | 9 | 1.5 | NA | PVC | PVC | 1000V dc | FDR, TDR and V&T | 4RO (FDR & TDR) and 2RO (V&T) | NO | ALSTHOM | EMS | 48 | 0 | 48 | 2EAS002TL | 2KPR004BN | L1 | B 01 2L6635A1 2L649 B 01 2L6635A1 2L649 B 02 2L6630D1 2L649 B 03 2L6630C1 2L649 B 04 2L66L2A1 2L649 B 05 2L55L2B1 2L549 B 06 2L55L2A1 2L549 B 07 2L44L2A1 2L448 B 08 2L4409G1 2L448 B 09 2L4409F1 2L448 B 10 2L4409E1 2L448 B 11 2L4407A1 2L448 B 12 2L4406B1 2L448 | 1.5
2 | EAS | 2EASC0712 | IN | IN | OUT | NO | 37 | 1.5 | NA | PVC | PVC | 1000V dc | FDR, TDR and V&T | 4RO (FDR & TDR) and 2RO (V&T) | NO | ALSTHOM | IMS | 19 | 0 | 19 | 2EAS010UB | 2RPB650AR | L1 | B 01 2L5502K4 2L549 B 01 2L5502K4 2L549 B 02 2L5502J4 2L549 B 03 2L5502H4 2L549 B 04 2L5502G4 2L549 B 05 2L5502F4 2L549 B 06 2L5502E4 2L549 B 07 2L5502D4 2L549 B 08 2L5520C1 2L549 B 09 2L5520D1 2L549 B 10 2L5504C4 2L549 B 11 2L5504B4 2L549 | 1.5
2 | EAS | 2EASC0713 | IN | IN | OUT | NO | 3 | 1.5 | NA | PVC | PVC | 1000V dc | FDR, TDR and V&T | 4RO (FDR & TDR) and 2RO (V&T) | NO | ALSTHOM | IMS | 19 | 0 | 19 | 2EAS010UB | 2RPB650AR | L1 | B 01 2L5502K4 2L549 B 01 2L5502K4 2L549 B 02 2L5502J4 2L549 B 03 2L5502H4 2L549 B 04 2L5502G4 2L549 B 05 2L5502F4 2L549 B 06 2L5502E4 2L549 B 07 2L5502D4 2L549 B 08 2L5520C1 2L549 B 09 2L5520D1 2L549 B 10 2L5504C4 2L549 B 11 2L5504B4 2L549 | 1.5
2 | EAS | 2EASC0720 | IN | IN | OUT | NO | 3 | 1.5 | A | PVC | PVC | 1000V dc | FDR, TDR and V&T | 4RO (FDR & TDR) and 2RO (V&T) | NO | ALSTHOM | EMS | 76 | 0 | 76 | 2EAS012UB | A1517 | 1 | B 01 2L5502K1 2L549 B 01 2L5502K1 2L549 B 02 2L5514B1 2L549 B 03 2L5514A1 2L549 B 04 2L55K5A3 2L549 B 05 2L44K5A3 2L448 B 06 2L4402F1 2L448 B 07 2L4402E1 2L448 B 08 2L4406A1 2L448 B 09 2L4406B1 2L448 B 10 2L44L0A1 2L448 B 11 2L33L0A1 2L348 B 12 2L3307A1 2L348 B 13 2L33Y0A1 2L348 B 14 2L3304E3 2L348 B 15 2W3304E3 2W350 B 16 2W3304F3 2W350 B 17 2W3304G3 2W350 B 18 2W3304H3 2W350 B 18 2W3304H3 2W365 B 19 2W3304J3 2W365 B 20 2W3310A1 2W365 B 21 2W33R4A1 2W365 | 1.5
2 | EAS | 2EASC0721 | IN | IN | OUT | NO | 3 | 1.5 | A | PVC | PVC | 1000V dc | FDR, TDR and V&T | 4RO (FDR & TDR) and 2RO (V&T) | NO | ALSTHOM | IMS | 155 | 0 | 155 | 2EAS004SN | A1517 | 1 | B 01 2R33A8A1 2R350 B 01 2R33A8A1 2R350 B 02 2R3301D3 2R350 B 03 2R3301E3 2R350 B 04 2R33A1A3 2R350 B 05 2R22A1A3 2R250 B 06 2R11A1A3 2R150 B 07 2R1100D3 2R150 B 07 2R1100D3 2R170 B 08 2R1100C3 2R170 B 09 2R1100B3 2R170 B 10 2R1100A3 2R160 B 10 2R1100A3 2R161 B 10 2R1100A3 2R162 B 10 2R1100A3 2R163 B 10 2R1100A3 2R170 | 1.5
2 | EAS | 2EASC0722 | IN | IN | OUT | NO | 3 | 1.5 | A | PVC | PVC | 1000V dc | FDR, TDR and V&T | 4RO (FDR & TDR) and 2RO (V&T) | NO | ALSTHOM | IMS | 162 | 0 | 162 | 2EAS012UB | 2EAS022SD | K1 | B 01 2L5502K1 2L549 B 01 2L5502K1 2L549 B 02 2L5514B1 2L549 B 03 2L5514A1 2L549 B 04 2L55K5A3 2L549 B 05 2L44K5A3 2L448 B 06 2L4409F1 2L448 B 07 2L4409E1 2L448 B 08 2L4409D1 2L448 B 09 2L44K2A2 2L448 B 10 2L33K2B2 2L348 B 11 2L33K2A2 2L348 B 12 2L22K2A2 2L223 B 13 2L11K2A2 2L146 B 14 2L1102B3 2L146 B 14 2L1102B3 2L150 B 15 2L1102A3 2L150 B 16 2L11G0A4 2L150 B 17 2L00G0A4 2L055 B 18 2L0055A4 2L055 B 19 2N0055A4 2N090 B 20 2N1155C4 2N190 B 21 2N1155B4 2N190 B 22 2N11Z3A4 2N190 B 23 2N1159A4 2N190 B 24 2N11Z2A4 2N190 B 25 2N1157A4 2N190 B 26 2K0051A2 2K054 B 27 2K0051B2 2K054 B 28 2K0051C2 2K056 B 29 2K0051D2 2K056 B 30 2K0051E2 2K056 B 31 2K1155A3 2K151 | 1.5
2 | EAS | 2EASC0723 | IN | IN | OUT | NO | 12 | 1.5 | A | PVC | PVC | 1000V dc | FDR, TDR and V&T | 4RO (FDR & TDR) and 2RO (V&T) | YES | ALSTHOM | IMS | 187 | 0 | 187 | 2EAS018UB | 2EAS002VB | K1 | B 01 2L5502K1 2L549 B 01 2L5502K1 2L549 B 02 2L5502J1 2L549 B 03 2L5515B1 2L549 B 04 2L5515A1 2L549 B 05 2L5500J1 2L549 B 06 2L55K5A6 2L549 B 07 2L44K5A6 2L448 B 08 2L4405G1 2L448 B 09 2L44K3A1 2L448 B 10 2L33K3A1 2L348 B 11 2L3303E3 2L348 B 12 2L3303D3 2L348 B 13 2L3303C3 2L348 B 14 2L33K1A2 2L348 B 15 2L22K1A2 2L223 B 16 2L11K1A2 2L146 B 17 2L1103C3 2L146 B 18 2L1103B3 2L146 B 18 2L1103B3 2L150 B 19 2L1103A3 2L150 B 20 2L11G0A4 2L150 B 21 2L00G0A4 2L055 B 22 2L0055A4 2L055 B 23 2N0055A4 2N090 B 24 2N1155C4 2N190 B 25 2N1155B4 2N190 B 26 2N11Z3A4 2N190 B 27 2N1159A4 2N190 B 28 2N11Z2A4 2N190 B 29 2N1157A4 2N190 B 30 2K0051A2 2K054 B 31 2K0051B2 2K054 B 32 2K0051C2 2K056 B 33 2K0051D2 2K056 B 34 2K0051E2 2K056 B 35 2K1155A3 2K151 B 36 2K11A3A3 2K151 B 37 2K0055A2 2K051 | 1.5
2 | EAS | 2EASC0724 | IN | IN | OUT | NO | 12 | 1.5 | A | PVC | PVC | 1000V dc | FDR, TDR and V&T | 4RO (FDR & TDR) and 2RO (V&T) | YES | ALSTHOM | IMS | 187 | 0 | 187 | 2EAS018UB | 2EAS008VB | K1 | B 01 2L5502K1 2L549 B 01 2L5502K1 2L549 B 02 2L5502J1 2L549 B 03 2L5515B1 2L549 B 04 2L5515A1 2L549 B 05 2L5500J1 2L549 B 06 2L55K5A6 2L549 B 07 2L44K5A6 2L448 B 08 2L4405G1 2L448 B 09 2L44K3A1 2L448 B 10 2L33K3A1 2L348 B 11 2L3303E3 2L348 B 12 2L3303D3 2L348 B 13 2L3303C3 2L348 B 14 2L33K1A2 2L348 B 15 2L22K1A2 2L223 B 16 2L11K1A2 2L146 B 17 2L1103C3 2L146 B 18 2L1103B3 2L146 B 18 2L1103B3 2L150 B 19 2L1103A3 2L150 B 20 2L11G0A4 2L150 B 21 2L00G0A4 2L055 B 22 2L0055A4 2L055 B 23 2N0055A4 2N090 B 24 2N1155C4 2N190 B 25 2N1155B4 2N190 B 26 2N11Z3A4 2N190 B 27 2N1159A4 2N190 B 28 2N11Z2A4 2N190 B 29 2N1157A4 2N190 B 30 2K0051A2 2K054 B 31 2K0051B2 2K054 B 32 2K0051C2 2K056 B 33 2K0051D2 2K056 B 34 2K0051E2 2K056 B 35 2K1155A3 2K151 B 36 2K11A3A3 2K151 B 37 2K0055A2 2K051 | 1.5
2 | EAS | 2EASC0725 | IN | IN | OUT | NO | 12 | 1.5 | A | PVC | PVC | 1000V dc | FDR, TDR and V&T | 4RO (FDR & TDR) and 2RO (V&T) | YES | ALSTHOM | IMS | 187 | 0 | 187 | 2EAS018UB | 2EAS010VB | K1 | B 01 2L5502K1 2L549 B 01 2L5502K1 2L549 B 02 2L5502J1 2L549 B 03 2L5515B1 2L549 B 04 2L5515A1 2L549 B 05 2L5500J1 2L549 B 06 2L55K5A6 2L549 B 07 2L44K5A6 2L448 B 08 2L4405G1 2L448 B 09 2L44K3A1 2L448 B 10 2L33K3A1 2L348 B 11 2L3303E3 2L348 B 12 2L3303D3 2L348 B 13 2L3303C3 2L348 B 14 2L33K1A2 2L348 B 15 2L22K1A2 2L223 B 16 2L11K1A2 2L146 B 17 2L1103C3 2L146 B 18 2L1103B3 2L146 B 18 2L1103B3 2L150 B 19 2L1103A3 2L150 B 20 2L11G0A4 2L150 B 21 2L00G0A4 2L055 B 22 2L0055A4 2L055 B 23 2N0055A4 2N090 B 24 2N1155C4 2N190 B 25 2N1155B4 2N190 B 26 2N11Z3A4 2N190 B 27 2N1159A4 2N190 B 28 2N11Z2A4 2N190 B 29 2N1157A4 2N190 B 30 2K0051A2 2K054 B 31 2K0051B2 2K054 B 32 2K0051C2 2K056 B 33 2K0051D2 2K056 B 34 2K0051E2 2K056 B 35 2K1155A3 2K151 B 36 2K11A3A3 2K151 B 37 2K0055A2 2K051 | 1.5
2 | EAS | 2EASC0726 | IN | IN | OUT | NO | 12 | 1.5 | A | PVC | PVC | 1000V dc | FDR, TDR and V&T | 4RO (FDR & TDR) and 2RO (V&T) | YES | ALSTHOM | IMS | 180 | 0 | 180 | 2EAS018UB | 2EAS014VB | K1 | B 01 2L5502K1 2L549 B 01 2L5502K1 2L549 B 02 2L5502J1 2L549 B 03 2L5502H1 2L549 B 04 2L5502G1 2L549 B 05 2L5502F1 2L549 B 06 2L5518B1 2L549 B 07 2L5518A1 2L549 B 08 2L5500E3 2L549 B 09 2L5500D3 2L549 B 10 2L5500C3 2L549 B 11 2L55K4A6 2L549 B 12 2L44K4A6 2L448 B 13 2L4409E2 2L448 B 14 2L4409D2 2L448 B 15 2L4409C2 2L448 B 16 2L44K1A2 2L448 B 17 2L33K1B2 2L348 B 18 2L33K1A2 2L348 B 19 2L22K1A2 2L223 B 20 2L11K1A2 2L146 B 21 2L1103C3 2L146 B 22 2L1103B3 2L146 B 22 2L1103B3 2L150 B 23 2L1103A3 2L150 B 24 2L11G0A4 2L150 B 25 2L00G0A4 2L055 B 26 2L0055A4 2L055 B 27 2N0055A4 2N090 B 28 2N1155C4 2N190 B 29 2N1155B4 2N190 B 30 2N11Z3A4 2N190 B 31 2N1159A4 2N190 B 32 2N11Z2A4 2N190 B 33 2N1157A4 2N190 B 34 2K0051A2 2K054 B 35 2K0051B2 2K054 B 36 2K0051C2 2K056 B 37 2K0051D2 2K056 B 38 2K0051E2 2K056 B 39 2K1155A3 2K151 B 40 2K11A3A3 2K151 B 41 2K0055A2 2K051 | 1.5
2 | EAS | 2EASC0727 | IN | IN | OUT | NO | 3 | 1.5 | A | PVC | PVC | 1000V dc | FDR, TDR and V&T | 4RO (FDR & TDR) and 2RO (V&T) | NO | ALSTHOM | IMS | 250 | 0 | 250 | 2EAS018UB | 2PTR162VB | K1 | B 01 2L5502K1 2L549 B 01 2L5502K1 2L549 B 02 2L5502J1 2L549 B 03 2L5502H1 2L549 B 04 2L5502G1 2L549 B 05 2L5502F1 2L549 B 06 2L5502E1 2L549 B 07 2L5519B1 2L549 B 08 2L5519A1 2L549 B 09 2L5500D2 2L549 B 10 2L5500C2 2L549 B 11 2L55K4A5 2L549 B 12 2L44K4A5 2L448 B 13 2L4409F2 2L448 B 14 2L44K3A3 2L448 B 15 2L33K3A3 2L348 B 16 2L3303E3 2L348 B 17 2L3303D3 2L348 B 18 2L3303C3 2L348 B 19 2L33K1A2 2L348 B 20 2L22K1A2 2L223 B 21 2L11K1A2 2L146 B 22 2L1102C3 2L146 B 23 2L1102B3 2L146 B 23 2L1102B3 2L150 B 24 2L11G1A4 2L150 B 25 2L00G1A4 2L055 B 26 2L0056A4 2L055 B 27 2N0056A4 2N090 B 28 2N1156C4 2N190 B 29 2N11Z6A4 2N190 B 30 2N00Z6A4 2N090 B 31 2N0058A4 2N090 B 32 2N00B1A2 2N0B23 B 33 2N00Z7A4 2N090 B 34 2N11Z7A4 2N190 B 35 2N1155B4 2N190 B 36 2N11Z3A4 2N190 B 37 2N1159A4 2N190 B 38 2N11Z2A4 2N190 B 39 2N1157A4 2N190 B 40 2K0051A2 2K054 B 41 2K0051B2 2K054 B 42 2K0051C2 2K056 B 43 2K0051D2 2K056 B 44 2K0051E2 2K056 B 45 2K0051F2 2K056 B 46 2K0051G2 2K056 B 47 2K0051H2 2K056 B 48 2K0052A2 2K055 B 49 2K22C5A2 2K256 B 50 2K2259A1 2K256 B 51 2K2259B1 2K256 B 52 2K2259C1 2K256 | 1.5
2 | EAS | 2EASC0728 | IN | IN | OUT | NO | 4 | 1.5 | NA | PVC | PVC | 1000V dc | FDR, TDR and V&T | 4RO (FDR & TDR) and 2RO (V&T) | NO | ALSTHOM | EMS | 27 | 0 | 27 | 2EAS002UD | 2LCC009BN | L1 | D 01 2L5517C1 2L549 D 01 2L5517C1 2L549 D 02 2L5517D1 2L549 D 03 2L5526F1 2L549 D 04 2L5526E1 2L549 D 05 2L5526D1 2L549 D 06 2L5526C1 2L549 D 07 2L5526B1 2L549 | 1.5
2 | EAS | 2EASC0798 | IN | IN | OUT | NO | 37 | 1.5 | NA | PVC | PVC | 1000V dc | FDR, TDR and V&T | 4RO (FDR & TDR) and 2RO (V&T) | NO | ALSTHOM | IMS | 47 | 0 | 47 | 2EAS010UB | 2RPA650AR | L1 |  | 1.5
2 | EAS | 2EASC0799 | IN | IN | OUT | NO | 37 | 1.5 | NA | PVC | PVC | 1000V dc | FDR, TDR and V&T | 4RO (FDR & TDR) and 2RO (V&T) | NO | ALSTHOM | IMS | 47 | 0 | 47 | 2EAS010UB | 2RPA650AR | L1 |  | 1.5
2 | EAS | 2EASC0900 | IN | IN | OUT | NO | 7 | 1.5 | NA | PVC | PVC | 1000V dc | FDR, TDR and V&T | 4RO (FDR & TDR) and 2RO (V&T) | NO | NIA (MODIFICATION) | IMS |  |  |  | 2RPA650AR | 2EASRELAYRACK | L1 |  | 7c x 1,5mm2 | [5 empty] | not in pericles
2 | EAS | 2EASC0901 | IN | IN | OUT | NO | 4 | 1.5 | NA | PVC | PVC | 1000V dc | FDR, TDR and V&T | 4RO (FDR & TDR) and 2RO (V&T) | NO | NIA (MODIFICATION) | IMS |  |  | 65 | 2KRG034AR | 2EAS003UM | L1 | 2W6843A, 2W5843A, 2L5843A, IND | 4 X 1.5 | [5 empty] | not in pericles
2 | EAS | 2EASC0902 | IN | IN | OUT | NO | 3 | 1.5 | NA | PVC | PVC | 1000V dc | FDR, TDR and V&T | 4RO (FDR & TDR) and 2RO (V&T) | NO | NIA (MODIFICATION) | IMS |  |  | 60 | 2KRG023AR | 2EAS004UM | L1 | 2W6812A 2L6812A 2L5812A IND | 3 X 1,5 | [5 empty] | duplicate cable number
2 | EAS | 2EASC0903 | IN | IN | OUT | NO | 7 | 1.5 | A | PVC | PVC | 1000V dc | FDR, TDR and V&T | 4RO (FDR & TDR) and 2RO (V&T) | NO | NIA (MODIFICATION) | EMS |  |  | 270 | 2LKL103JA | 2EAS019UB | L1 | IND,2L5558F-J, 5401A, 5312J, 5JL3A, 2L44JL3 B-A, 2L33JL3A, 2L22JL3A, 2L113JL3A, 1253D, 1G42A, 2L00G43A, 0244B-A, 2NO, 0224A, 2N1, 1244B-A, 1Z44A, 2ND, 0Z44A, 0281A, 2K00011A-C, 2K11011A-J, 2K22C34A, IND | 7 X 1.5 | [5 empty] | duplicate cable number
2 | EAS | 2EASC0904 | IN | IN | OUT | NO | 7 | 1.5 | A | PVC | PVC | 1000V dc | FDR, TDR and V&T | 4RO (FDR & TDR) and 2RO (V&T) | NO | NIA (MODIFICATION) | EMS |  |  | 250 | 2EAS019UB | 2EAS001CR | K1 | IND, 2L5558H2-K2, 539A1, 531K1, 5JKA1, 2L44JKB1-A1, 2L33JKA1, 2L22JKA1, 2L11JKA1, 121E2-D2, 1G4A1, 2L00G4A2, 025B5-A5, 2N0, 024A5, 2N1, 124B5-A5, 1Z4A5, 2NO, 0Z4A5, 028A2, 2K00001A2-C2, 2K1104A1-J1, IND, 2K1083A-B, IND | 7 x 1.5 | [5 empty] | duplicate cable number
2 | EBA | 2EBAC0601 | IN | IN | OUT | YES | 12 | 1.5 | A | PVC | PVC | 1000V dc | FDR, TDR and V&T | 4RO (FDR & TDR) and 2RO (V&T) | YES | ALSTHOM | IMS | 20 | 7 | 20 | 2EBA001CR | 2EBA001VA | R2/R3 | IND (SITE RUN) | 1.5
2 | EBA | 2EBAC0602 | IN | IN | OUT | YES | 12 | 1.5 | A | PVC | PVC | 1000V dc | FDR, TDR and V&T | 4RO (FDR & TDR) and 2RO (V&T) | YES | ALSTHOM | IMS | 20 | 7 | 20 | 2EBA001CR | 2EBA003VA | R2/R3 | IND (SITE RUN) | 1.5
2 | EBA | 2EBAC0603 | IN | IN | OUT | YES | 12 | 1.5 | A | PVC | PVC | 1000V dc | FDR, TDR and V&T | 4RO (FDR & TDR) and 2RO (V&T) | YES | ALSTHOM | IMS | 20 | 10 | 20 | 2EBA001CR | 2EBA013VA | R2/R3 | IND (SITE RUN) | 1.5
2 | EBA | 2EBAC0606 | IN | IN | OUT | YES | 12 | 1.5 | A | PVC | PVC | 1000V dc | FDR, TDR and V&T | 4RO (FDR & TDR) and 2RO (V&T) | YES | ALSTHOM | IMS | 20 | 10 | 20 | 2EBA001CR | 2EBA015VA | R2/R3 | IND (SITE RUN) | 1.5
2 | EBA | 2EBAC0629 | IN | IN | OUT | NO | 2 | 1.5 | NA | PVC | PVC | 1000V dc | FDR, TDR and V&T | 4RO (FDR & TDR) and 2RO (V&T) | NO | ALSTHOM | EMS | 13 | 0 | 13 | 2KRT004UB | 2EBA005UB | L1 | A 01 2L5560F2 2L545 A 01 2L5560F2 2L545 A 01 2L5560F2 2L546 A 02 2L5560G2 2L546 A 03 2L5560H2 2L546 A 04 2L5560J2 2L546 | 1.5
2 | EBA | 2EBAC0701 | IN | IN | OUT | NO | 12 | 1.5 | A | PVC | PVC | 1000V dc | FDR, TDR and V&T | 4RO (FDR & TDR) and 2RO (V&T) | NO | ALSTHOM | IMS | 20 | 0 | 20 | 2EBA002CR | 2EBA002VA | N1 | IND (SITE RUN) | 1.5
2 | EBA | 2EBAC0702 | IN | IN | OUT | NO | 12 | 1.5 | A | PVC | PVC | 1000V dc | FDR, TDR and V&T | 4RO (FDR & TDR) and 2RO (V&T) | NO | ALSTHOM | IMS | 20 | 0 | 20 | 2EBA002CR | 2EBA004VA | N1 | IND (SITE RUN) | 1.5
2 | EBA | 2EBAC0703 | IN | IN | OUT | NO | 12 | 1.5 | A | PVC | PVC | 1000V dc | FDR, TDR and V&T | 4RO (FDR & TDR) and 2RO (V&T) | NO | ALSTHOM | IMS | 20 | 0 | 20 | 2EBA002CR | 2EBA014VA | R2/R3 | IND (SITE RUN) | 1.5
2 | EBA | 2EBAC0704 | IN | IN | OUT | NO | 12 | 1.5 | A | PVC | PVC | 1000V dc | FDR, TDR and V&T | 4RO (FDR & TDR) and 2RO (V&T) | NO | ALSTHOM | IMS | 20 | 0 | 20 | 2EBA002CR | 2EBA016VA | R2/R3 | IND (SITE RUN) | 1.5
2 | EPP | 2EPPC0001 | IN | IN | OUT | NO | 7 | 1.5 | A | PVC | PVC | 1000V dc | FDR, TDR and V&T | 4RO (FDR & TDR) and 2RO (V&T) | NO | ALSTHOM | EMS | 73 | 83 | 83 | 2EPP101AR | 2KSAK09AR | N1 (Airlock 8,00M) | B 01 2W3304H3 2W350 B 01 2W3304H3 2W350 B 01 2W3304H3 2W365 B 02 2W3304G3 2W350 B 03 2W3304F3 2W350 B 04 2W3304E3 2W350 B 05 2L3304E3 2L348 B 06 2L33Y0A1 2L348 B 07 2L3307A1 2L348 B 08 2L3303B3 2L348 B 09 2L3303C3 2L348 B 10 2L3303D3 2L348 B 11 2L3303E3 2L348 B 12 2L33K3A3 2L348 B 13 2L44K3A3 2L448 B 14 2L44K3B3 2L448 B 15 2L55K3A3 2L549 B 16 2L5500C3 2L549 B 17 2L5500B3 2L549 B 18 2L5500A3 2L549 B 19 2L5523A1 2L549 B 20 2L5523B1 2L549 | 1.5
2 | EPP | 2EPPC0002 | IN | IN | OUT | NO | 12 | 1.5 | A | PVC | PVC | 1000V dc | FDR, TDR and V&T | 4RO (FDR & TDR) and 2RO (V&T) | NO | ALSTHOM | EMS | 97 | 132 | 132 | 2EPP201AR | 2KSAK09AR | X1 (Airlock 0,00M) | B 01 2W1102F3 2W170 B 01 2W1102F3 2W170 B 02 2L1102F3 2L142 B 02 2L1102F3 2L143 B 02 2L1102F3 2L144 B 03 2L1102E3 2L146 B 04 2L1102D3 2L146 B 05 2L11K1A2 2L146 B 06 2L22K1A2 2L223 B 07 2L33K1A2 2L348 B 08 2L33K1B2 2L348 B 09 2L44K1A2 2L448 B 10 2L4409C2 2L448 B 11 2L4409D2 2L448 B 12 2L4409E2 2L448 B 13 2L44K4A7 2L448 B 14 2L55K4A7 2L549 B 15 2L5500B1 2L549 B 16 2L5500A1 2L549 | 1.5
2 | EPP | 2EPPC0003 | IN | IN | OUT | NO | 19 | 1.5 | A | PVC | PVC | 1000V dc | FDR, TDR and V&T | 4RO (FDR & TDR) and 2RO (V&T) | NO | ALSTHOM | EMS | 83 | 92 | 92 | 2EPP101AR | 2KIT012BN | N1 (Airlock 8,00M) | B 01 2W3304H3 2W350 B 01 2W3304H3 2W350 B 01 2W3304H3 2W365 B 02 2W3304G3 2W350 B 03 2W3304F3 2W350 B 04 2W3304E3 2W350 B 05 2L3304E3 2L348 B 06 2L33Y0A1 2L348 B 07 2L3307A1 2L348 B 08 2L3303B3 2L348 B 09 2L3303C3 2L348 B 10 2L3303D3 2L348 B 11 2L3303E3 2L348 B 12 2L33K3A3 2L348 B 13 2L44K3A3 2L448 B 14 2L44K3B3 2L448 B 15 2L55K3A3 2L549 B 16 2L5500D2 2L549 B 17 2L5500E2 2L549 B 18 2L5500F2 2L549 B 19 2L5500G2 2L549 B 20 2L5500H2 2L549 B 21 2L5500J2 2L549 B 22 2L5500K2 2L549 B 23 2L5500L2 2L549 B 24 2L5500M2 2L549 B 25 2L5500N2 2L549 B 26 2L5510A1 2L549 B 27 2L5510B1 2L549 B 28 2L5510C1 2L549 B 29 2L5510D1 2L549 B 30 2L5510E1 2L549 B 31 2L5504P1 2L549 | 1.5
2 | EPP | 2EPPC0004 | IN | IN | OUT | NO | 19 | 1.5 | A | PVC | PVC | 1000V dc | FDR, TDR and V&T | 4RO (FDR & TDR) and 2RO (V&T) | NO | ALSTHOM | EMS | 107 | 131 | 131 | 2EPP201AR | 2KIT012BN | X1 (Airlock 0,00M) | B 01 2W1102F3 2W170 B 01 2W1102F3 2W170 B 02 2L1102F3 2L142 B 02 2L1102F3 2L143 B 02 2L1102F3 2L144 B 03 2L1102E3 2L146 B 04 2L1102D3 2L146 B 05 2L11K1A2 2L146 B 06 2L22K1A2 2L223 B 07 2L33K1A2 2L348 B 08 2L33K1B2 2L348 B 09 2L44K1A2 2L448 B 10 2L4409C2 2L448 B 11 2L4409D2 2L448 B 12 2L4409E2 2L448 B 13 2L44K4A7 2L448 B 14 2L55K4A7 2L549 B 15 2L5500C3 2L549 B 16 2L5500D3 2L549 B 17 2L5500E3 2L549 B 18 2L5500F3 2L549 B 19 2L5500G3 2L549 B 20 2L5500H3 2L549 B 21 2L5500J3 2L549 B 22 2L5500K3 2L549 B 23 2L5500L3 2L549 B 24 2L5500M3 2L549 B 25 2L5500N3 2L549 B 26 2L5510A1 2L549 B 27 2L5510B1 2L549 B 28 2L5510C1 2L549 B 29 2L5510D1 2L549 B 30 2L5510E1 2L549 B 31 2L5504P1 2L549 | 1.5
2 | EPP | 2EPPC0300 | IN | IN | OUT | NO | 3 | 1.5 | A | PVC | PVC | 1000V dc | FDR, TDR and V&T | 4RO (FDR & TDR) and 2RO (V&T) | NO | ALSTHOM | IMS | 20 | 20 | 20 | 2EPP201AR | 2EPP214VA | N1 (Airlock 8,00M) | F2EPP C0300 B VE 03 1.5 A 2W279 2EPP 201AR 2EPP 201AR 2??? 2EPP 201CR 2EPP 214VA 20 | 1.5
2 | EPP | 2EPPC0301 | IN | IN | OUT | NO | 3 | 1.5 | A | PVC | PVC | 1000V dc | FDR, TDR and V&T | 4RO (FDR & TDR) and 2RO (V&T) | NO | ALSTHOM | IMS | 20 | 20 | 20 | 2EPP201AR | 2EPP215VA | N1 (Airlock 8,00M) | F2EPP C0301 B VE 03 1.5 A 2W279 2EPP 201AR 2EPP 201AR 2??? 2EPP 201CR 2EPP 215VA 20 | 1.5
2 | EPP | 2EPPC0302 | IN | IN | OUT | NO | 3 | 1.5 | A | PVC | PVC | 1000V dc | FDR, TDR and V&T | 4RO (FDR & TDR) and 2RO (V&T) | NO | ALSTHOM | IMS | 20 | 20 | 20 | 2EPP201AR | 2EPP216VA | N1 (Airlock 8,00M) | F2EPP C0302 B VE 03 1.5 A 2W279 2EPP 201AR 2EPP 201AR 2??? 2EPP 201CR 2EPP 216VA 20 | 1.5
2 | EPP | 2EPPC0303 | IN | IN | OUT | NO | 3 | 1.5 | A | PVC | PVC | 1000V dc | FDR, TDR and V&T | 4RO (FDR & TDR) and 2RO (V&T) | NO | ALSTHOM | IMS | 20 | 20 | 20 | 2EPP201AR | 2EPP220VA | N1 (Airlock 8,00M) | F2EPP C0303 B VE 03 1.5 A 2W279 2EPP 201AR 2EPP 201AR 2??? 2EPP 201CR 2EPP 220VA 20 | 1.5
2 | EPP | 2EPPC0304 | IN | IN | OUT | NO | 12 | 1.5 | A | PVC | PVC | 1000V dc | FDR, TDR and V&T | 4RO (FDR & TDR) and 2RO (V&T) | YES | ALSTHOM | IMS | 20 | 20 | 20 | 2EPP201AR | 2EPP201CR | X1 (Airlock 0,00M) | F2EPP C0304 B VE 12 1.5 A 2W279 2EPP 201AR 2EPP 201AR 2??? 2EPP 201CR 2EPP 201CR 20 | 1.5
2 | EPP | 2EPPC0305 | IN | IN | OUT | NO | 2 | 1.5 | A | PVC | PVC | 1000V dc | FDR, TDR and V&T | 4RO (FDR & TDR) and 2RO (V&T) | NO | ALSTHOM | IMS | 20 | 20 | 20 | 2EPP201AR | 2EPP301AR | X1 (Airlock 0,00M) | F2EPP C0305 B VE 02 1.5 A 2W279 2EPP 201AR 2EPP 201AR 2??? 2EPP 301AR 2EPP 301AR 20 | 1.5
2 | EPP | 2EPPC0306 | IN | IN | OUT | NO | 3 | 1.5 | A | PVC | PVC | 1000V dc | FDR, TDR and V&T | 4RO (FDR & TDR) and 2RO (V&T) | NO | ALSTHOM | IMS | 20 | 20 | 20 | 2EPP101AR | 2EPP114VA | X1 (Airlock 0,00M) | F2EPP C0306 B VE 03 1.5 A 2W457 2EPP 101AR 2EPP 101AR 2??? 2EPP 101CR 2EPP 114VA 20 | 1.5
2 | EPP | 2EPPC0307 | IN | IN | OUT | NO | 3 | 1.5 | A | PVC | PVC | 1000V dc | FDR, TDR and V&T | 4RO (FDR & TDR) and 2RO (V&T) | NO | ALSTHOM | IMS | 20 | 20 | 20 | 2EPP101AR | 2EPP115VA | X1 (Airlock 0,00M) | F2EPP C0307 B VE 03 1.5 A 2W457 2EPP 101AR 2EPP 101AR 2??? 2EPP 101CR 2EPP 115VA 20 | 1.5
2 | EPP | 2EPPC0308 | IN | IN | OUT | NO | 3 | 1.5 | A | PVC | PVC | 1000V dc | FDR, TDR and V&T | 4RO (FDR & TDR) and 2RO (V&T) | NO | ALSTHOM | IMS | 20 | 20 | 20 | 2EPP101AR | 2EPP116VA | X1 (Airlock 0,00M) | F2EPP C0308 B VE 03 1.5 A 2W457 2EPP 101AR 2EPP 101AR 2??? 2EPP 101CR 2EPP 116VA 20 | 1.5
2 | EPP | 2EPPC0309 | IN | IN | OUT | NO | 3 | 1.5 | A | PVC | PVC | 1000V dc | FDR, TDR and V&T | 4RO (FDR & TDR) and 2RO (V&T) | NO | ALSTHOM | IMS | 20 | 20 | 20 | 2EPP101AR | 2EPP120VA | X1 (Airlock 0,00M) | F2EPP C0309 B VE 03 1.5 A 2W457 2EPP 101AR 2EPP 101AR 2??? 2EPP 101CR 2EPP 120VA 20 | 1.5
2 | EPP | 2EPPC0310 | IN | IN | OUT | NO | 12 | 1.5 | A | PVC | PVC | 1000V dc | FDR, TDR and V&T | 4RO (FDR & TDR) and 2RO (V&T) | YES | ALSTHOM | IMS | 20 | 20 | 20 | 2EPP101AR | 2EPP101CR | N1 (Airlock 8,00M) | F2EPP C0310 B VE 12 1.5 A 2W457 2EPP 101AR 2EPP 101AR 2??? 2EPP 101CR 2EPP 101CR 20 | 1.5
2 | EPP | 2EPPC0600 | IN | IN | OUT | NO | 12 | 1.5 | A | PVC | PVC | 1000V dc | FDR, TDR and V&T | 4RO (FDR & TDR) and 2RO (V&T) | NO | ALSTHOM | EMS | 108 | 0 | 108 | 2EPP201AR | 2EPP008TL | X1 (Airlock 0,00M) | B 01 2W1102F3 2W170 B 01 2W1102F3 2W170 B 02 2L1102F3 2L142 B 02 2L1102F3 2L143 B 02 2L1102F3 2L144 B 03 2L1102E3 2L146 B 04 2L11K0A6 2L146 B 05 2L22K0A6 2L223 B 06 2L33K0A6 2L348 B 07 2L33K0B6 2L348 B 08 2L44K0A1 2L448 B 09 2L4409B2 2L448 B 10 2L4409C2 2L448 B 11 2L4409D2 2L448 B 12 2L4409E2 2L448 B 13 2L4409F2 2L448 B 14 2L4409G1 2L448 B 15 2L44L2A2 2L448 B 16 2L55L2A2 2L549 B 17 2L55L2B2 2L549 B 18 2L66L2A2 2L649 B 19 2L6630C1 2L649 B 20 2L6637A1 2L649 | 1.5
2 | EPP | 2EPPC0601 | IN | IN | OUT | NO | 4 | 1.5 | A | PVC | PVC | 1000V dc | FDR, TDR and V&T | 4RO (FDR & TDR) and 2RO (V&T) | NO | ALSTHOM | EMS | 108 | 0 | 108 | 2EPP201AR | 2EPP008LA | X1 (Airlock 0,00M) | B 01 2W1102F3 2W170 B 01 2W1102F3 2W170 B 02 2L1102F3 2L142 B 02 2L1102F3 2L143 B 02 2L1102F3 2L144 B 03 2L1102E3 2L146 B 04 2L11K0A6 2L146 B 05 2L22K0A6 2L223 B 06 2L33K0A6 2L348 B 07 2L33K0B6 2L348 B 08 2L44K0A1 2L448 B 09 2L4409B2 2L448 B 10 2L4409C2 2L448 B 11 2L4409D2 2L448 B 12 2L4409E2 2L448 B 13 2L4409F2 2L448 B 14 2L4409G1 2L448 B 15 2L44L2A2 2L448 B 16 2L55L2A2 2L549 B 17 2L55L2B2 2L549 B 18 2L66L2A2 2L649 B 19 2L6630C1 2L649 B 20 2L6637A1 2L649 | 1.5
2 | EPP | 2EPPC0602 | IN | IN | OUT | NO | 12 | 1.5 | A | PVC | PVC | 1000V dc | FDR, TDR and V&T | 4RO (FDR & TDR) and 2RO (V&T) | NO | ALSTHOM | EMS | 108 | 0 | 108 | 2EPP201AR | 2EPP012TL | X1 (Airlock 0,00M) | B 01 2W1102F3 2W170 B 01 2W1102F3 2W170 B 02 2L1102F3 2L142 B 02 2L1102F3 2L143 B 02 2L1102F3 2L144 B 03 2L1102E3 2L146 B 04 2L11K0A6 2L146 B 05 2L22K0A6 2L223 B 06 2L33K0A6 2L348 B 07 2L33K0B6 2L348 B 08 2L44K0A1 2L448 B 09 2L4409B2 2L448 B 10 2L4409C2 2L448 B 11 2L4409D2 2L448 B 12 2L4409E2 2L448 B 13 2L4409F2 2L448 B 14 2L4409G1 2L448 B 15 2L44L2A2 2L448 B 16 2L55L2A2 2L549 B 17 2L55L2B2 2L549 B 18 2L66L2A2 2L649 B 19 2L6630C1 2L649 B 20 2L6637A1 2L649 | 1.5
2 | EPP | 2EPPC0603 | IN | IN | OUT | NO | 4 | 1.5 | A | PVC | PVC | 1000V dc | FDR, TDR and V&T | 4RO (FDR & TDR) and 2RO (V&T) | NO | ALSTHOM | EMS | 108 | 0 | 108 | 2EPP201AR | 2EPP012LA | X1 (Airlock 0,00M) | B 01 2W1102F3 2W170 B 01 2W1102F3 2W170 B 02 2L1102F3 2L142 B 02 2L1102F3 2L143 B 02 2L1102F3 2L144 B 03 2L1102E3 2L146 B 04 2L11K0A6 2L146 B 05 2L22K0A6 2L223 B 06 2L33K0A6 2L348 B 07 2L33K0B6 2L348 B 08 2L44K0A1 2L448 B 09 2L4409B2 2L448 B 10 2L4409C2 2L448 B 11 2L4409D2 2L448 B 12 2L4409E2 2L448 B 13 2L4409F2 2L448 B 14 2L4409G1 2L448 B 15 2L44L2A2 2L448 B 16 2L55L2A2 2L549 B 17 2L55L2B2 2L549 B 18 2L66L2A2 2L649 B 19 2L6630C1 2L649 B 20 2L6637A1 2L649 | 1.5
2 | EPP | 2EPPC0604 | IN | IN | OUT | NO | 12 | 1.5 | A | PVC | PVC | 1000V dc | FDR, TDR and V&T | 4RO (FDR & TDR) and 2RO (V&T) | NO | ALSTHOM | EMS | 108 | 0 | 108 | 2EPP201AR | 2EPP003TL | X1 (Airlock 0,00M) | B 01 2W1102F3 2W170 B 01 2W1102F3 2W170 B 02 2L1102F3 2L142 B 02 2L1102F3 2L143 B 02 2L1102F3 2L144 B 03 2L1102E3 2L146 B 04 2L11K0A6 2L146 B 05 2L22K0A6 2L223 B 06 2L33K0A6 2L348 B 07 2L33K0B6 2L348 B 08 2L44K0A1 2L448 B 09 2L4409B2 2L448 B 10 2L4409C2 2L448 B 11 2L4409D2 2L448 B 12 2L4409E2 2L448 B 13 2L4409F2 2L448 B 14 2L4409G1 2L448 B 15 2L44L2A2 2L448 B 16 2L55L2A2 2L549 B 17 2L55L2B2 2L549 B 18 2L66L2A2 2L649 B 19 2L6630C1 2L649 B 20 2L6637A1 2L649 | 1.5
2 | EPP | 2EPPC0605 | IN | IN | OUT | NO | 4 | 1.5 | A | PVC | PVC | 1000V dc | FDR, TDR and V&T | 4RO (FDR & TDR) and 2RO (V&T) | NO | ALSTHOM | EMS | 108 | 0 | 108 | 2EPP201AR | 2EPP003LA | X1 (Airlock 0,00M) | B 01 2W1102F3 2W170 B 01 2W1102F3 2W170 B 02 2L1102F3 2L142 B 02 2L1102F3 2L143 B 02 2L1102F3 2L144 B 03 2L1102E3 2L146 B 04 2L11K0A6 2L146 B 05 2L22K0A6 2L223 B 06 2L33K0A6 2L348 B 07 2L33K0B6 2L348 B 08 2L44K0A1 2L448 B 09 2L4409B2 2L448 B 10 2L4409C2 2L448 B 11 2L4409D2 2L448 B 12 2L4409E2 2L448 B 13 2L4409F2 2L448 B 14 2L4409G1 2L448 B 15 2L44L2A2 2L448 B 16 2L55L2A2 2L549 B 17 2L55L2B2 2L549 B 18 2L66L2A2 2L649 B 19 2L6630C1 2L649 B 20 2L6637A1 2L649 | 1.5
2 | EPP | 2EPPC0606 | IN | IN | OUT | NO | 12 | 1.5 | A | PVC | PVC | 1000V dc | FDR, TDR and V&T | 4RO (FDR & TDR) and 2RO (V&T) | NO | ALSTHOM | EMS | 108 | 0 | 108 | 2EPP201AR | 2EPP010TL | X1 (Airlock 0,00M) | B 01 2W1102F3 2W170 B 01 2W1102F3 2W170 B 02 2L1102F3 2L142 B 02 2L1102F3 2L143 B 02 2L1102F3 2L144 B 03 2L1102E3 2L146 B 04 2L11K0A6 2L146 B 05 2L22K0A6 2L223 B 06 2L33K0A6 2L348 B 07 2L33K0B6 2L348 B 08 2L44K0A1 2L448 B 09 2L4409B2 2L448 B 10 2L4409C2 2L448 B 11 2L4409D2 2L448 B 12 2L4409E2 2L448 B 13 2L4409F2 2L448 B 14 2L4409G1 2L448 B 15 2L44L2A2 2L448 B 16 2L55L2A2 2L549 B 17 2L55L2B2 2L549 B 18 2L66L2A2 2L649 B 19 2L6630C1 2L649 B 20 2L6637A1 2L649 | 1.5
2 | EPP | 2EPPC0607 | IN | IN | OUT | NO | 4 | 1.5 | A | PVC | PVC | 1000V dc | FDR, TDR and V&T | 4RO (FDR & TDR) and 2RO (V&T) | NO | ALSTHOM | EMS | 108 | 0 | 108 | 2EPP201AR | 2EPP010LA | X1 (Airlock 0,00M) | B 01 2W1102F3 2W170 B 01 2W1102F3 2W170 B 02 2L1102F3 2L142 B 02 2L1102F3 2L143 B 02 2L1102F3 2L144 B 03 2L1102E3 2L146 B 04 2L11K0A6 2L146 B 05 2L22K0A6 2L223 B 06 2L33K0A6 2L348 B 07 2L33K0B6 2L348 B 08 2L44K0A1 2L448 B 09 2L4409B2 2L448 B 10 2L4409C2 2L448 B 11 2L4409D2 2L448 B 12 2L4409E2 2L448 B 13 2L4409F2 2L448 B 14 2L4409G1 2L448 B 15 2L44L2A2 2L448 B 16 2L55L2A2 2L549 B 17 2L55L2B2 2L549 B 18 2L66L2A2 2L649 B 19 2L6630C1 2L649 B 20 2L6637A1 2L649 | 1.5
2 | EPP | 2EPPC0608 | IN | IN | OUT | NO | 2 | 1.5 | A | PVC | PVC | 1000V dc | FDR, TDR and V&T | 4RO (FDR & TDR) and 2RO (V&T) | NO | ALSTHOM | IMS | 102 | 0 | 102 | 2EPP201AR | 2RPB660AR | X1 (Airlock 0,00M) | B 01 2W1102F3 2W170 B 01 2W1102F3 2W170 B 02 2L1102F3 2L142 B 02 2L1102F3 2L143 B 02 2L1102F3 2L144 B 03 2L1102E3 2L146 B 04 2L11K0A6 2L146 B 05 2L22K0A6 2L223 B 06 2L33K0A6 2L348 B 07 2L33K0B6 2L348 B 08 2L44K0A1 2L448 B 09 2L4409B2 2L448 B 10 2L4409C2 2L448 B 11 2L4409D2 2L448 B 12 2L4409E2 2L448 B 13 2L44K4A7 2L448 B 14 2L55K4A7 2L549 B 15 2L5500C3 2L549 B 16 2L5500D3 2L549 B 17 2L5500E3 2L549 B 18 2L5518A1 2L549 B 19 2L5518B1 2L549 B 20 2L5518C1 2L549 B 21 2L5518D1 2L549 B 22 2L5518E1 2L549 B 23 2L5504E2 2L549 B 24 2L5504D2 2L549 B 25 2L5504C2 2L549 B 26 2L5504B2 2L549 | 1.5
2 | EPP | 2EPPC0609 | IN | IN | OUT | NO | 12 | 1.5 | A | PVC | PVC | 1000V dc | FDR, TDR and V&T | 4RO (FDR & TDR) and 2RO (V&T) | NO | ALSTHOM | EMS | 85 | 0 | 85 | 2EPP101AR | 2EPP002TL | X1 (Airlock 0,00M) | B 01 2W3304H3 2W350 B 01 2W3304H3 2W350 B 01 2W3304H3 2W365 B 02 2W3304G3 2W350 B 03 2W3304F3 2W350 B 04 2W3304E3 2W350 B 05 2L3307A1 2L348 B 06 2L3303B3 2L348 B 07 2L33K0A6 2L348 B 08 2L33K0B6 2L348 B 09 2L44K0A1 2L448 B 10 2L4409B2 2L448 B 11 2L4409C2 2L448 B 12 2L4409D2 2L448 B 13 2L4409E2 2L448 B 14 2L4409F2 2L448 B 15 2L4409G1 2L448 B 16 2L44L2A2 2L448 B 17 2L55L2A2 2L549 B 18 2L55L2B2 2L549 B 19 2L66L2A2 2L649 B 20 2L6630C1 2L649 B 21 2L6637A1 2L649 | 1.5
2 | EPP | 2EPPC0610 | IN | IN | OUT | NO | 4 | 1.5 | A | PVC | PVC | 1000V dc | FDR, TDR and V&T | 4RO (FDR & TDR) and 2RO (V&T) | NO | ALSTHOM | EMS | 85 | 0 | 85 | 2EPP101AR | 2EPP002LA | X1 (Airlock 0,00M) | B 01 2W3304H3 2W350 B 01 2W3304H3 2W350 B 01 2W3304H3 2W365 B 02 2W3304G3 2W350 B 03 2W3304F3 2W350 B 04 2W3304E3 2W350 B 05 2L3307A1 2L348 B 06 2L3303B3 2L348 B 07 2L33K0A6 2L348 B 08 2L33K0B6 2L348 B 09 2L44K0A1 2L448 B 10 2L4409B2 2L448 B 11 2L4409C2 2L448 B 12 2L4409D2 2L448 B 13 2L4409E2 2L448 B 14 2L4409F2 2L448 B 15 2L4409G1 2L448 B 16 2L44L2A2 2L448 B 17 2L55L2A2 2L549 B 18 2L55L2B2 2L549 B 19 2L66L2A2 2L649 B 20 2L6630C1 2L649 B 21 2L6637A1 2L649 | 1.5
2 | EPP | 2EPPC0611 | IN | IN | OUT | NO | 12 | 1.5 | A | PVC | PVC | 1000V dc | FDR, TDR and V&T | 4RO (FDR & TDR) and 2RO (V&T) | NO | ALSTHOM | EMS | 85 | 0 | 85 | 2EPP101AR | 2EPP006TL | X1 (Airlock 0,00M) | B 01 2W3304H3 2W350 B 01 2W3304H3 2W350 B 01 2W3304H3 2W365 B 02 2W3304G3 2W350 B 03 2W3304F3 2W350 B 04 2W3304E3 2W350 B 05 2L3307A1 2L348 B 06 2L3303B3 2L348 B 07 2L33K0A6 2L348 B 08 2L33K0B6 2L348 B 09 2L44K0A1 2L448 B 10 2L4409B2 2L448 B 11 2L4409C2 2L448 B 12 2L4409D2 2L448 B 13 2L4409E2 2L448 B 14 2L4409F2 2L448 B 15 2L4409G1 2L448 B 16 2L44L2A2 2L448 B 17 2L55L2A2 2L549 B 18 2L55L2B2 2L549 B 19 2L66L2A2 2L649 B 20 2L6630C1 2L649 B 21 2L6637A1 2L649 | 1.5
2 | EPP | 2EPPC0612 | IN | IN | OUT | NO | 4 | 1.5 | A | PVC | PVC | 1000V dc | FDR, TDR and V&T | 4RO (FDR & TDR) and 2RO (V&T) | NO | ALSTHOM | EMS | 85 | 0 | 85 | 2EPP101AR | 2EPP006LA | N1 (Airlock 8,00M) | B 01 2W3304H3 2W350 B 01 2W3304H3 2W350 B 01 2W3304H3 2W365 B 02 2W3304G3 2W350 B 03 2W3304F3 2W350 B 04 2W3304E3 2W350 B 05 2L3307A1 2L348 B 06 2L3303B3 2L348 B 07 2L33K0A6 2L348 B 08 2L33K0B6 2L348 B 09 2L44K0A1 2L448 B 10 2L4409B2 2L448 B 11 2L4409C2 2L448 B 12 2L4409D2 2L448 B 13 2L4409E2 2L448 B 14 2L4409F2 2L448 B 15 2L4409G1 2L448 B 16 2L44L2A2 2L448 B 17 2L55L2A2 2L549 B 18 2L55L2B2 2L549 B 19 2L66L2A2 2L649 B 20 2L6630C1 2L649 B 21 2L6637A1 2L649 | 1.5
2 | EPP | 2EPPC0613 | IN | IN | OUT | NO | 12 | 1.5 | A | PVC | PVC | 1000V dc | FDR, TDR and V&T | 4RO (FDR & TDR) and 2RO (V&T) | NO | ALSTHOM | EMS | 85 | 0 | 85 | 2EPP101AR | 2EPP001TL | N1 (Airlock 8,00M) | B 01 2W3304H3 2W350 B 01 2W3304H3 2W350 B 01 2W3304H3 2W365 B 02 2W3304G3 2W350 B 03 2W3304F3 2W350 B 04 2W3304E3 2W350 B 05 2L3307A1 2L348 B 06 2L3303B3 2L348 B 07 2L33K0A6 2L348 B 08 2L33K0B6 2L348 B 09 2L44K0A1 2L448 B 10 2L4409B2 2L448 B 11 2L4409C2 2L448 B 12 2L4409D2 2L448 B 13 2L4409E2 2L448 B 14 2L4409F2 2L448 B 15 2L4409G1 2L448 B 16 2L44L2A2 2L448 B 17 2L55L2A2 2L549 B 18 2L55L2B2 2L549 B 19 2L66L2A2 2L649 B 20 2L6630C1 2L649 B 21 2L6637A1 2L649 | 1.5
2 | EPP | 2EPPC0614 | IN | IN | OUT | NO | 4 | 1.5 | A | PVC | PVC | 1000V dc | FDR, TDR and V&T | 4RO (FDR & TDR) and 2RO (V&T) | NO | ALSTHOM | EMS | 85 | 0 | 85 | 2EPP101AR | 2EPP001LA | N1 (Airlock 8,00M) | B 01 2W3304H3 2W350 B 01 2W3304H3 2W350 B 01 2W3304H3 2W365 B 02 2W3304G3 2W350 B 03 2W3304F3 2W350 B 04 2W3304E3 2W350 B 05 2L3307A1 2L348 B 06 2L3303B3 2L348 B 07 2L33K0A6 2L348 B 08 2L33K0B6 2L348 B 09 2L44K0A1 2L448 B 10 2L4409B2 2L448 B 11 2L4409C2 2L448 B 12 2L4409D2 2L448 B 13 2L4409E2 2L448 B 14 2L4409F2 2L448 B 15 2L4409G1 2L448 B 16 2L44L2A2 2L448 B 17 2L55L2A2 2L549 B 18 2L55L2B2 2L549 B 19 2L66L2A2 2L649 B 20 2L6630C1 2L649 B 21 2L6637A1 2L649 | 1.5
2 | EPP | 2EPPC0615 | IN | IN | OUT | NO | 12 | 1.5 | A | PVC | PVC | 1000V dc | FDR, TDR and V&T | 4RO (FDR & TDR) and 2RO (V&T) | NO | ALSTHOM | EMS | 85 | 0 | 85 | 2EPP101AR | 2EPP004TL | N1 (Airlock 8,00M) | B 01 2W3304H3 2W350 B 01 2W3304H3 2W350 B 01 2W3304H3 2W365 B 02 2W3304G3 2W350 B 03 2W3304F3 2W350 B 04 2W3304E3 2W350 B 05 2L3307A1 2L348 B 06 2L3303B3 2L348 B 07 2L33K0A6 2L348 B 08 2L33K0B6 2L348 B 09 2L44K0A1 2L448 B 10 2L4409B2 2L448 B 11 2L4409C2 2L448 B 12 2L4409D2 2L448 B 13 2L4409E2 2L448 B 14 2L4409F2 2L448 B 15 2L4409G1 2L448 B 16 2L44L2A2 2L448 B 17 2L55L2A2 2L549 B 18 2L55L2B2 2L549 B 19 2L66L2A2 2L649 B 20 2L6630C1 2L649 B 21 2L6637A1 2L649 | 1.5
2 | EPP | 2EPPC0616 | IN | IN | OUT | NO | 4 | 1.5 | A | PVC | PVC | 1000V dc | FDR, TDR and V&T | 4RO (FDR & TDR) and 2RO (V&T) | NO | ALSTHOM | EMS | 85 | 0 | 85 | 2EPP101AR | 2EPP004LA | N1 (Airlock 8,00M) | B 01 2W3304H3 2W350 B 01 2W3304H3 2W350 B 01 2W3304H3 2W365 B 02 2W3304G3 2W350 B 03 2W3304F3 2W350 B 04 2W3304E3 2W350 B 05 2L3307A1 2L348 B 06 2L3303B3 2L348 B 07 2L33K0A6 2L348 B 08 2L33K0B6 2L348 B 09 2L44K0A1 2L448 B 10 2L4409B2 2L448 B 11 2L4409C2 2L448 B 12 2L4409D2 2L448 B 13 2L4409E2 2L448 B 14 2L4409F2 2L448 B 15 2L4409G1 2L448 B 16 2L44L2A2 2L448 B 17 2L55L2A2 2L549 B 18 2L55L2B2 2L549 B 19 2L66L2A2 2L649 B 20 2L6630C1 2L649 B 21 2L6637A1 2L649 | 1.5
2 | EPP | 2EPPC0617 | IN | IN | OUT | NO | 2 | 1.5 | A | PVC | PVC | 1000V dc | FDR, TDR and V&T | 4RO (FDR & TDR) and 2RO (V&T) | NO | ALSTHOM | IMS | 79 | 0 | 79 | 2EPP101AR | 2RPB660AR | N1 (Airlock 8,00M) | B 01 2W3304H3 2W350 B 01 2W3304H3 2W350 B 01 2W3304H3 2W365 B 02 2W3304G3 2W350 B 03 2W3304F3 2W350 B 04 2W3304E3 2W350 B 05 2L3307A1 2L348 B 06 2L3303B3 2L348 B 07 2L33K0A6 2L348 B 08 2L33K0B6 2L348 B 09 2L44K0A1 2L448 B 10 2L4409B2 2L448 B 11 2L4409C2 2L448 B 12 2L4409D2 2L448 B 13 2L4409E2 2L448 B 14 2L44K4A7 2L448 B 15 2L55K4A7 2L549 B 16 2L5500C3 2L549 B 17 2L5500D3 2L549 B 18 2L5500E3 2L549 B 19 2L5518A1 2L549 B 20 2L5518B1 2L549 B 21 2L5518C1 2L549 B 22 2L5518D1 2L549 B 23 2L5518E1 2L549 B 24 2L5504E2 2L549 B 25 2L5504D2 2L549 B 26 2L5504C2 2L549 B 27 2L5504B2 2L549 | 1.5
2 | EPP | 2EPPC0900 | IN | IN | OUT | NO | 3 | 1.5 | A | PVC | PVC | 1000V dc | FDR, TDR and V&T | 4RO (FDR & TDR) and 2RO (V&T) | YES | NIA (MODIFICATION) | IMS | 3 | 2 | 0 | 2EPP114CR | 2EPP101CR | N1 (Airlock 8,00M) | E2EPP C0900 A IN 03 1.5 A 2W458 2EPP 114CR 2EPP 114CR 2W458 2EPP-101CR 2EPP-101CR 0 | 1.5
2 | EPP | 2EPPC0901 | IN | IN | OUT | NO | 3 | 1.5 | A | PVC | PVC | 1000V dc | FDR, TDR and V&T | 4RO (FDR & TDR) and 2RO (V&T) | NO | NIA (MODIFICATION) | EMS | 3 | 2 | 0 | 2EPP114CR | 2EPP101LA | N1 (Airlock 8,00M) | E2EPP C0901 A IN 03 1.5 A 2W458 2EPP 114CR 2EPP 114CR 2W458 2EPP 101LA 2EPP 101LA 0 | 1.5
2 | EPP | 2EPPC0902 | IN | IN | OUT | NO | 2 | 1.5 | A | PVC | PVC | 1000V dc | FDR, TDR and V&T | 4RO (FDR & TDR) and 2RO (V&T) | NO | NIA (MODIFICATION) | IMS | 3 | 5 | 0 | 2EPP113CR | 2EPP106SM | N1 (Airlock 8,00M) | E2EPP C0903 A IN 03 1.5 A 2W274 2EPP 214CR 2EPP 214CR 2W274 2EPP-201CR 2EPP-201CR 0 | 1.5
2 | EPP | 2EPPC0903 | IN | IN | OUT | NO | 3 | 1.5 | A | PVC | PVC | 1000V dc | FDR, TDR and V&T | 4RO (FDR & TDR) and 2RO (V&T) | YES | NIA (MODIFICATION) | IMS | 3 | 2 | 0 | 2EPP214CR | 2EPP201CR | N1 (Airlock 8,00M) | E2EPP C0903 A IN 03 1.5 A 2W274 2EPP 214CR 2EPP 214CR 2W274 2EPP-201CR 2EPP-201CR 0 | 1.5
2 | EPP | 2EPPC0904 | IN | IN | OUT | NO | 2 | 1.5 | A | PVC | PVC | 1000V dc | FDR, TDR and V&T | 4RO (FDR & TDR) and 2RO (V&T) | NO | NIA (MODIFICATION) | EMS | 3 | 2 | 0 | 2EPP113CR | 2EPP103LA | N1 (Airlock 8,00M) | E2EPP C0904 A IN 02 1.5 A 2W458 2EPP 113CR 2EPP 113CR 2W458 2EPP 103LA 2EPP 103LA 0 | 1.5
2 | EPP | 2EPPC0905 | IN | IN | OUT | NO | 2 | 1.5 | A | PVC | PVC | 1000V dc | FDR, TDR and V&T | 4RO (FDR & TDR) and 2RO (V&T) | NO | NIA (MODIFICATION) | EMS | 3 | 2 | 0 | 2EPP113CR | 2EPP104LA | N1 (Airlock 8,00M) | E2EPP C0905 A IN 02 1.5 A 2W458 2EPP 113CR 2EPP 113CR 2W458 2EPP 104LA 2EPP 104LA 0 | 1.5
2 | EPP | 2EPPC0906 | IN | IN | OUT | NO | 3 | 1.5 | A | PVC | PVC | 1000V dc | FDR, TDR and V&T | 4RO (FDR & TDR) and 2RO (V&T) | NO | NIA (MODIFICATION) | EMS | 3 | 2 | 0 | 2EPP112CR | 2EPP105LA | N1 (Airlock 8,00M) | E2EPP C0906 A IN 03 1.5 A 2W458 2EPP 112CR 2EPP 112CR 2W458 2EPP 105LA 2EPP 105LA 0 | 1.5
2 | EPP | 2EPPC0907 | IN | IN | OUT | NO | 3 | 1.5 | A | PVC | PVC | 1000V dc | FDR, TDR and V&T | 4RO (FDR & TDR) and 2RO (V&T) | NO | NIA (MODIFICATION) | IMS | 3 | 2 | 0 | 2EPP112CR | 2EPP105SM | N1 (Airlock 8,00M) | E2EPP C0907 A IN 03 1.5 A 2W458 2EPP 112CR 2EPP 112CR 2W458 2EPP 105SM 2EPP 105SM 0 | 1.5
2 | EPP | 2EPPC0909 | IN | IN | OUT | NO | 3 | 1.5 | A | PVC | PVC | 1000V dc | FDR, TDR and V&T | 4RO (FDR & TDR) and 2RO (V&T) | NO | NIA (MODIFICATION) | EMS | 3 | 2 | 0 | 2EPP214CR | 2EPP201LA | X1 (Airlock 0,00M) | E2EPP C0909 A IN 03 1.5 A 2W274 2EPP 214CR 2EPP 214CR 2W274 2EPP 201LA 2EPP 201LA 0 | 1.5
2 | EPP | 2EPPC0910 | IN | IN | OUT | NO | 2 | 1.5 | A | PVC | PVC | 1000V dc | FDR, TDR and V&T | 4RO (FDR & TDR) and 2RO (V&T) | NO | NIA (MODIFICATION) | IMS | 3 | 2 | 0 | 2EPP213CR | 2EPP206SM | X1 (Airlock 0,00M) | E2EPP C0910 A IN 02 1.5 A 2W274 2EPP 213CR 2EPP 213CR 2W274 2EPP 206SM 2EPP 206SM 0 | 1.5
2 | EPP | 2EPPC0912 | IN | IN | OUT | NO | 2 | 1.5 | A | PVC | PVC | 1000V dc | FDR, TDR and V&T | 4RO (FDR & TDR) and 2RO (V&T) | NO | NIA (MODIFICATION) | EMS | 3 | 2 | 0 | 2EPP213CR | 2EPP203LA | X1 (Airlock 0,00M) | E2EPP C0912 A IN 02 1.5 A 2W274 2EPP 213CR 2EPP 213CR 2W274 2EPP 203LA 2EPP 203LA 0 | 1.5
2 | EPP | 2EPPC0913 | IN | IN | OUT | NO | 2 | 1.5 | A | PVC | PVC | 1000V dc | FDR, TDR and V&T | 4RO (FDR & TDR) and 2RO (V&T) | NO | NIA (MODIFICATION) | EMS | 3 | 2 | 0 | 2EPP213CR | 2EPP204LA | X1 (Airlock 0,00M) | E2EPP C0913 A IN 02 1.5 A 2W274 2EPP 213CR 2EPP 213CR 2W274 2EPP 204LA 2EPP 204LA 0 | 1.5
2 | EPP | 2EPPC0914 | IN | IN | OUT | NO | 3 | 1.5 | A | PVC | PVC | 1000V dc | FDR, TDR and V&T | 4RO (FDR & TDR) and 2RO (V&T) | NO | NIA (MODIFICATION) | EMS | 3 | 2 | 0 | 2EPP212CR | 2EPP205LA | X1 (Airlock 0,00M) | E2EPP C0914 A IN 03 1.5 A 2W274 2EPP 212CR 2EPP 212CR 2W274 2EPP 205LA 2EPP 205LA 0 | 1.5
2 | EPP | 2EPPC0915 | IN | IN | OUT | NO | 3 | 1.5 | A | PVC | PVC | 1000V dc | FDR, TDR and V&T | 4RO (FDR & TDR) and 2RO (V&T) | NO | NIA (MODIFICATION) | IMS | 3 | 2 | 0 | 2EPP212CR | 2EPP205SM | X1 (Airlock 0,00M) | E2EPP C0915 A IN 03 1.5 A 2W274 2EPP 212CR 2EPP 212CR 2W274 2EPP 205SM 2EPP 205SM 0 | 1.5
2 | EPP | 2EPPC0917 | IN | IN | OUT | NO | 3 | 1.5 | A | PVC | PVC | 1000V dc | FDR, TDR and V&T | 4RO (FDR & TDR) and 2RO (V&T) | NO | NIA (MODIFICATION) | IMS | 3 | 2 | 0 | 2EPP113CR | 2EPP119DR | N1 (Airlock 8,00M) | E2EPP C0917 A IN 03 1.5 A 2W458 2EPP 113CR 2EPP 113CR 2W458 2EPP 119DR 2EPP 119DR 0 | 1.5
2 | EPP | 2EPPC0919 | IN | IN | OUT | NO | 3 | 1.5 | A | PVC | PVC | 1000V dc | FDR, TDR and V&T | 4RO (FDR & TDR) and 2RO (V&T) | NO | NIA (MODIFICATION) | IMS | 3 | 2 | 0 | 2EPP112CR | 2EPP120DR | N1 (Airlock 8,00M) | E2EPP C0919 A IN 03 1.5 A 2W458 2EPP 112CR 2EPP 112CR 2W458 2EPP 120DR 2EPP 120DR 0 | 1.5
2 | EPP | 2EPPC0921 | IN | IN | OUT | NO | 2 | 1.5 | A | PVC | PVC | 1000V dc | FDR, TDR and V&T | 4RO (FDR & TDR) and 2RO (V&T) | NO | NIA (MODIFICATION) | IMS | 3 | 2 | 0 | 2EPP213CR | 2EPP219DR | X1 (Airlock 0,00M) | E2EPP C0921 A IN 02 1.5 A 2W274 2EPP 213CR 2EPP 213CR 2W274 2EPP 219DR 2EPP 219DR 0 | 1.5
2 | EPP | 2EPPC0923 | IN | IN | OUT | NO | 2 | 1.5 | A | PVC | PVC | 1000V dc | FDR, TDR and V&T | 4RO (FDR & TDR) and 2RO (V&T) | NO | NIA (MODIFICATION) | IMS | 3 | 2 | 0 | 2EPP212CR | 2EPP220DR | X1 (Airlock 0,00M) | E2EPP C0923 A IN 02 1.5 A 2W274 2EPP 212CR 2EPP 212CR 2W274 2EPP 220DR 2EPP 220DR 0 | 1.5
2 | EPP | 2EPPC0924 | IN | IN | OUT | NO | 12 | 1.5 | NA | PVC | PVC | 1000V dc | FDR, TDR and V&T | 4RO (FDR & TDR) and 2RO (V&T) | NO | NIA (MODIFICATION) | IMS | 14 | 22 | 0 | 2EPP114CR | PN2L345 | N1 (Airlock 8,00M) | B 01 2W3310A1 2W365 B 01 2W3310A1 2W365 B 02 2W33R4A2 2W365 | 1.5 | [5 empty] | duplicate cable number
2 | EPP | 2EPPC0925 | IN | IN | OUT | NO | 12 | 1.5 | NA | PVC | PVC | 1000V dc | FDR, TDR and V&T | 4RO (FDR & TDR) and 2RO (V&T) | YES | NIA (MODIFICATION) | IMS |  |  |  | 2EPP112CR | 2PNL345 | W1 | B 01 2R33A8A1 2R350 B 01 2R33A8A1 2R350 B 02 2R3301D3 2R350 | 12c x 1,5mm2 | [5 empty] | duplicate cable number
2 | EPP | 2EPPC0926 | IN | IN | OUT | NO | 12 | 1.5 | A | PVC | PVC | 1000V dc | FDR, TDR and V&T | 4RO (FDR & TDR) and 2RO (V&T) | NO | NIA (MODIFICATION) | IMS | 0 | 50 | 0 | 2EPP214CR | PN2L345 | X1 (Airlock 0,00M) | E2EPP C0926 A IN 12 1.5 A 2W274 2EPP 214CR 2EPP 214CR 2W370 PN2 L345 PN2 L345 0 | 1.5 | [5 empty] | duplicate cable number
2 | EPP | 2EPPC0927 | IN | IN | OUT | NO | 12 | 1.5 | NA | PVC | PVC | 1000V dc | FDR, TDR and V&T | 4RO (FDR & TDR) and 2RO (V&T) | NO | NIA (MODIFICATION) | IMS |  |  |  | 2EPP212CR | 2PNL345 | W1 | E2EPP C0927 A IN 12 1.5 A 2W370 PN2 L345 PN2 L345 2W274 2EPP 212CR 2EPP 212CR 0 | 3c x 1,5mm2 | [5 empty] | duplicate cable number
2 | EPP | 2EPPC0931 | IN | IN | OUT | NO | 2 | 1.5 | A | PVC | PVC | 1000V dc | FDR, TDR and V&T | 4RO (FDR & TDR) and 2RO (V&T) | NO | NIA (MODIFICATION) | IMS | 3 | 2 | 0 | 2EPP112CR | 2EPP111ID | N1 (Airlock 8,00M) | E2EPP C0931 A IN 02 1.5 A 2W458 2EPP 112CR 2EPP 112CR 2W458 2EPP 111ID 2EPP 111ID 0 | 1.5
2 | EPP | 2EPPC0932 | IN | IN | OUT | NO | 2 | 1.5 | A | PVC | PVC | 1000V dc | FDR, TDR and V&T | 4RO (FDR & TDR) and 2RO (V&T) | NO | NIA (MODIFICATION) | IMS | 3 | 2 | 0 | 2EPP113CR | 2EPP112ID | N1 (Airlock 8,00M) | E2EPP C0932 A IN 02 1.5 A 2W458 2EPP 113CR 2EPP 113CR 2W458 2EPP 112ID 2EPP 112ID 0 | 1.5
2 | EPP | 2EPPC0933 | IN | IN | OUT | NO | 2 | 1.5 | A | PVC | PVC | 1000V dc | FDR, TDR and V&T | 4RO (FDR & TDR) and 2RO (V&T) | NO | NIA (MODIFICATION) | IMS | 3 | 2 | 0 | 2EPP113CR | 2EPP121ID | N1 (Airlock 8,00M) | E2EPP C0933 A IN 02 1.5 A 2W458 2EPP 113CR 2EPP 113CR 2W458 2EPP 121ID 2EPP 121ID 0 | 1.5
2 | EPP | 2EPPC0934 | IN | IN | OUT | NO | 2 | 1.5 | A | PVC | PVC | 1000V dc | FDR, TDR and V&T | 4RO (FDR & TDR) and 2RO (V&T) | NO | NIA (MODIFICATION) | IMS | 3 | 2 | 0 | 2EPP114CR | 2EPP122ID | N1 (Airlock 8,00M) | E2EPP C0934 A IN 02 1.5 A 2W458 2EPP 114CR 2EPP 114CR 2W458 2EPP 122ID 2EPP 122ID 0 | 1.5
2 | EPP | 2EPPC0941 | IN | IN | OUT | NO | 2 | 1.5 | A | PVC | PVC | 1000V dc | FDR, TDR and V&T | 4RO (FDR & TDR) and 2RO (V&T) | NO | NIA (MODIFICATION) | IMS | 3 | 2 | 0 | 2EPP212CR | 2EPP211ID | X1 (Airlock 0,00M) | E2EPP C0941 A IN 02 1.5 A 2W274 2EPP 212CR 2EPP 212CR 2W274 2EPP 211ID 2EPP 211ID 0 | 1.5
2 | EPP | 2EPPC0942 | IN | IN | OUT | NO | 2 | 1.5 | A | PVC | PVC | 1000V dc | FDR, TDR and V&T | 4RO (FDR & TDR) and 2RO (V&T) | NO | NIA (MODIFICATION) | IMS | 3 | 2 | 0 | 2EPP213CR | 2EPP212ID | X1 (Airlock 0,00M) | E2EPP C0942 A IN 02 1.5 A 2W274 2EPP 213CR 2EPP 213CR 2W274 2EPP 212ID 2EPP 212ID 0 | 1.5
2 | EPP | 2EPPC0943 | IN | IN | OUT | NO | 2 | 1.5 | A | PVC | PVC | 1000V dc | FDR, TDR and V&T | 4RO (FDR & TDR) and 2RO (V&T) | NO | NIA (MODIFICATION) | IMS | 3 | 2 | 0 | 2EPP213CR | 2EPP221ID | X1 (Airlock 0,00M) | E2EPP C0943 A IN 02 1.5 A 2W274 2EPP 213CR 2EPP 213CR 2W274 2EPP 221ID 2EPP 221ID 0 | 1.5
2 | EPP | 2EPPC0944 | IN | IN | OUT | NO | 2 | 1.5 | A | PVC | PVC | 1000V dc | FDR, TDR and V&T | 4RO (FDR & TDR) and 2RO (V&T) | NO | NIA (MODIFICATION) | IMS | 3 | 2 | 0 | 2EPP214CR | 2EPP222ID | X1 (Airlock 0,00M) | E2EPP C0944 A IN 02 1.5 A 2W274 2EPP 214CR 2EPP 214CR 2W274 2EPP 222ID 2EPP 222ID 0 | 1.5
2 | ETY | 2ETYC0001 | IN | IN | OUT | NO | 7 | 1.5 | NA | PVC | PVC | 1000V dc | FDR, TDR and V&T | 4RO (FDR & TDR) and 2RO (V&T) | NO | ALSTHOM | EMS | 97 | 107 | 107 | 2ETY005UB | 2LLI0406 | L1 | A 01 2L5506U4 2L547 A 01 2L5506U4 2L547 A 02 2L5506T4 2L547 A 03 2L5506S4 2L547 A 04 2L5506R4 2L547 A 05 2L5506P4 2L547 A 06 2L5506N4 2L547 A 07 2L5506M4 2L547 A 08 2L5506L4 2L547 A 09 2L5506K4 2L547 A 10 2L5506J4 2L547 A 11 2L5506H4 2L547 A 12 2L5506G4 2L547 A 13 2L5506F4 2L547 A 14 2L5506E4 2L547 A 15 2L5506D4 2L547 A 16 2L5510G1 2L547 A 17 2L55KEA1 2L547 A 18 2L44KEA1 2L446 A 19 2L4417C2 2L446 A 20 2L4417D2 2L444 A 20 2L4417D2 2L446 A 21 2L4417E2 2L444 A 22 2L4421A1 2L444 A 22 2L4421A1 2L445 A 23 2L4421B1 2L445 A 24 2L4421C1 2L445 A 25 2W4421C1 2W441 A 26 2W4436C2 2W441 A 27 2W4436D2 2W441 A 28 2W4436E2 2W441 A 29 2W4436F2 2W441 A 30 2W4436G2 2W441 A 31 2W4433C1 2W441 A 32 2L4433C1 2L442 | 1.5
2 | ETY | 2ETYC0002 | IN | IN | OUT | NO | 7 | 1.5 | NA | PVC | PVC | 1000V dc | FDR, TDR and V&T | 4RO (FDR & TDR) and 2RO (V&T) | NO | ALSTHOM | EMS | 69 | 73 | 73 | 2ETY006UB | 2LLJ0305 | L1 | B 01 2L5502K1 2L549 B 01 2L5502K1 2L549 B 02 2L5502J1 2L549 B 03 2L5515B1 2L549 B 04 2L5515A1 2L549 B 05 2L5500J1 2L549 B 06 2L55K5A5 2L549 B 07 2L44K5A5 2L448 B 08 2L4405G1 2L448 B 09 2L44K3A1 2L448 B 10 2L33K3A1 2L348 B 11 2L3303E3 2L348 B 12 2L3303D3 2L348 B 13 2L3303C3 2L348 B 14 2L3303B3 2L348 B 15 2L3307A1 2L348 B 16 2L33Y0A1 2L348 B 17 2L3304E3 2L348 B 18 2W3304E3 2W350 B 19 2W3304F3 2W350 B 20 2W33Y2A2 2W350 B 21 2W44Y2A2 2W443 B 22 2W4411A1 2W443 B 23 2W4402C1 2W443 B 24 2W4402B1 2W443 | 1.5
2 | ETY | 2ETYC0003 | IN | IN | OUT | NO | 7 | 1.5 | NA | PVC | PVC | 1000V dc | FDR, TDR and V&T | 4RO (FDR & TDR) and 2RO (V&T) | NO | ALSTHOM | EMS | 24 | 35 | 35 | 2ETY005UB | 2LKH0403 | L1 | A 01 2L5506U1 2L547 A 01 2L5506U1 2L547 A 02 2L5506T1 2L547 A 03 2L5506S1 2L547 A 04 2L5506R1 2L547 A 05 2L5506P1 2L547 A 06 2L5506N1 2L547 A 07 2L5506M1 2L547 A 08 2L5506L1 2L547 A 09 2L5506K1 2L547 A 10 2L5516G1 2L547 A 11 2L55KBA1 2L547 A 12 2L44KBA1 2L446 A 13 2L4417A1 2L446 | 1.5
2 | ETY | 2ETYC0004 | IN | IN | OUT | NO | 2 | 1.5 | NA | PVC | PVC | 1000V dc | FDR, TDR and V&T | 4RO (FDR & TDR) and 2RO (V&T) | NO | ALSTHOM | EMS | 9 | 13 | 13 | 2ETY004UB | 2LHB006UB | L1 | B 01 2L5502K4 2L549 B 01 2L5502K4 2L549 B 02 2L5514B1 2L549 B 03 2L5501K1 2L549 | 1.5
2 | ETY | 2ETYC0005 | IN | IN | OUT | NO | 2 | 1.5 | NA | PVC | PVC | 1000V dc | FDR, TDR and V&T | 4RO (FDR & TDR) and 2RO (V&T) | NO | ALSTHOM | EMS | 13 | 18 | 18 | 2ETY003UB | 2LHA006UB | L1 | A 01 2L5506U4 2L547 A 01 2L5506U4 2L547 A 02 2L5506T4 2L547 A 03 2L5506S4 2L547 A 04 2L5506R4 2L547 A 05 2L5506P4 2L547 A 06 2L5506N4 2L547 A 07 2L5506M4 2L547 A 08 2L5506L4 2L547 A 09 2L5506K4 2L547 A 10 2L5506J4 2L547 | 1.5
2 | ETY | 2ETYC0006 | IN | IN | OUT | NO | 2 | 1.5 | NA | PVC | PVC | 1000V dc | FDR, TDR and V&T | 4RO (FDR & TDR) and 2RO (V&T) | NO | ALSTHOM | EMS | 25 | 28 | 28 | 2ETY008UB | 2KSAJ06AR | L1 | B 01 2L5514B1 2L549 B 01 2L5514B1 2L549 B 02 2L5514C1 2L549 B 03 2L5514D1 2L549 B 04 2L5514E1 2L549 B 05 2L5514F1 2L549 B 06 2L5514G1 2L549 B 07 2L5506J3 2L549 B 08 2L5506H3 2L549 B 09 2L5506G3 2L549 B 10 2L5506F3 2L549 B 11 2L5506E3 2L549 B 12 2L5506D3 2L549 B 13 2L5506C3 2L549 B 14 2L5506B3 2L549 B 15 2L5506A3 2L549 B 16 2L5523C3 2L549 | 1.5
2 | ETY | 2ETYC0007 | IN | IN | OUT | NO | 2 | 1.5 | NA | PVC | PVC | 1000V dc | FDR, TDR and V&T | 4RO (FDR & TDR) and 2RO (V&T) | NO | ALSTHOM | EMS | 27 | 32 | 32 | 2ETY007UB | 2KSAH08AR | L1 | A 01 2L5506U1 2L547 A 01 2L5506U1 2L547 A 02 2L5506T1 2L547 A 03 2L5506S1 2L547 A 04 2L5506R1 2L547 A 05 2L5506P1 2L547 A 06 2L5506N1 2L547 A 07 2L5506M1 2L547 A 08 2L5506L1 2L547 A 09 2L5506K1 2L547 A 10 2L5506J1 2L547 A 11 2L5506H1 2L547 A 12 2L5506G1 2L547 A 13 2L5513G1 2L547 A 14 2L5507F1 2L547 A 15 2L55KCB3 2L547 A 16 2L66KCA3 2L647 A 17 2L6621C2 2L647 A 18 2L6621B2 2L647 A 19 2L6621A1 2L647 | 1.5
2 | ETY | 2ETYC0008 | IN | IN | OUT | NO | 2 | 1.5 | NA | PVC | PVC | 1000V dc | FDR, TDR and V&T | 4RO (FDR & TDR) and 2RO (V&T) | NO | ALSTHOM | EMS | 23 | 27 | 27 | 2ETY008UB | 2KSAK04AR | L1 | B 01 2L5514B1 2L549 B 01 2L5514B1 2L549 B 02 2L5514C1 2L549 B 03 2L5514D1 2L549 B 04 2L5514E1 2L549 B 05 2L5514F1 2L549 B 06 2L5514G1 2L549 B 07 2L5506J3 2L549 B 08 2L5506H3 2L549 B 09 2L5506G3 2L549 B 10 2L5506F3 2L549 B 11 2L5506E3 2L549 B 12 2L5506D3 2L549 B 13 2L5506C3 2L549 B 14 2L5506B3 2L549 B 15 2L5506A3 2L549 B 16 2L5523C3 2L549 B 17 2L5523B3 2L549 | 1.5
2 | ETY | 2ETYC0009 | IN | IN | OUT | NO | 2 | 1.5 | NA | PVC | PVC | 1000V dc | FDR, TDR and V&T | 4RO (FDR & TDR) and 2RO (V&T) | NO | ALSTHOM | EMS | 27 | 32 | 32 | 2ETY007UB | 2KSAH07AR | L1 | A 01 2L5506U1 2L547 A 01 2L5506U1 2L547 A 02 2L5506T1 2L547 A 03 2L5506S1 2L547 A 04 2L5506R1 2L547 A 05 2L5506P1 2L547 A 06 2L5506N1 2L547 A 07 2L5506M1 2L547 A 08 2L5506L1 2L547 A 09 2L5506K1 2L547 A 10 2L5506J1 2L547 A 11 2L5506H1 2L547 A 12 2L5506G1 2L547 A 13 2L5513G1 2L547 A 14 2L5507F1 2L547 A 15 2L55KCB3 2L547 A 16 2L66KCA3 2L647 A 17 2L6621C2 2L647 A 18 2L6621B2 2L647 A 19 2L6621A1 2L647 | 1.5
2 | ETY | 2ETYC0010 | IN | IN | OUT | NO | 2 | 1.5 | NA | PVC | PVC | 1000V dc | FDR, TDR and V&T | 4RO (FDR & TDR) and 2RO (V&T) | NO | ALSTHOM | EMS | 23 | 27 | 27 | 2ETY008UB | 2KSAK04AR | L1 | B 01 2L5514B1 2L549 B 01 2L5514B1 2L549 B 02 2L5514C1 2L549 B 03 2L5514D1 2L549 B 04 2L5514E1 2L549 B 05 2L5514F1 2L549 B 06 2L5514G1 2L549 B 07 2L5506J3 2L549 B 08 2L5506H3 2L549 B 09 2L5506G3 2L549 B 10 2L5506F3 2L549 B 11 2L5506E3 2L549 B 12 2L5506D3 2L549 B 13 2L5506C3 2L549 B 14 2L5506B3 2L549 B 15 2L5506A3 2L549 B 16 2L5523C3 2L549 B 17 2L5523B3 2L549 | 1.5
2 | ETY | 2ETYC0011 | IN | IN | OUT | NO | 2 | 1.5 | NA | PVC | PVC | 1000V dc | FDR, TDR and V&T | 4RO (FDR & TDR) and 2RO (V&T) | NO | ALSTHOM | EMS | 27 | 32 | 32 | 2ETY007UB | 2KSAH07AR | L1 | A 01 2L5506U1 2L547 A 01 2L5506U1 2L547 A 02 2L5506T1 2L547 A 03 2L5506S1 2L547 A 04 2L5506R1 2L547 A 05 2L5506P1 2L547 A 06 2L5506N1 2L547 A 07 2L5506M1 2L547 A 08 2L5506L1 2L547 A 09 2L5506K1 2L547 A 10 2L5506J1 2L547 A 11 2L5506H1 2L547 A 12 2L5506G1 2L547 A 13 2L5513G1 2L547 A 14 2L5507F1 2L547 A 15 2L55KCB3 2L547 A 16 2L66KCA3 2L647 A 17 2L6621C2 2L647 A 18 2L6621B2 2L647 A 19 2L6621A1 2L647 | 1.5
2 | ETY | 2ETYC0012 | IN | IN | OUT | NO | 37 | 1.5 | NA | PVC | PVC | 1000V dc | FDR, TDR and V&T | 4RO (FDR & TDR) and 2RO (V&T) | NO | ALSTHOM | EMS | 14 | 25 | 25 | 2ETY008UB | 2KIT012BN | L1 | B 01 2L5514B1 2L549 B 01 2L5514B1 2L549 B 02 2L5514C1 2L549 B 03 2L5514D1 2L549 B 04 2L5514E1 2L549 B 05 2L5504K4 2L549 B 06 2L5504L4 2L549 B 07 2L5504M4 2L549 B 08 2L5504N4 2L549 B 09 2L5504P4 2L549 | 1.5
2 | ETY | 2ETYC0013 | IN | IN | OUT | NO | 19 | 1.5 | NA | PVC | PVC | 1000V dc | FDR, TDR and V&T | 4RO (FDR & TDR) and 2RO (V&T) | NO | ALSTHOM | EMS | 22 | 28 | 28 | 2ETY007UB | 2KIT089BN | L1 | A 01 2L5505U3 2L547 A 01 2L5505U3 2L547 A 02 2L5505T3 2L547 A 03 2L5505S3 2L547 A 04 2L5505R3 2L547 A 05 2L5505P3 2L547 A 06 2L5505N3 2L547 A 07 2L5505M3 2L547 A 08 2L5505L3 2L547 A 09 2L5505K3 2L547 A 10 2L5505J3 2L547 A 11 2L5505H3 2L547 A 12 2L5505G3 2L547 A 13 2L5513E1 2L547 A 14 2L5513D1 2L547 A 15 2L5513C1 2L547 A 16 2L5502F4 2L547 A 17 2L5502E4 2L547 | 1.5
2 | ETY | 2ETYC0014 | IN | IN | OUT | NO | 2 | 1.5 | NA | PVC | PVC | 1000V dc | FDR, TDR and V&T | 4RO (FDR & TDR) and 2RO (V&T) | NO | ALSTHOM | EMS | 23 | 27 | 27 | 2ETY008UB | 2KSAK04AR | L1 | B 01 2L5514B1 2L549 B 01 2L5514B1 2L549 B 02 2L5514C1 2L549 B 03 2L5514D1 2L549 B 04 2L5514E1 2L549 B 05 2L5514F1 2L549 B 06 2L5514G1 2L549 B 07 2L5506J3 2L549 B 08 2L5506H3 2L549 B 09 2L5506G3 2L549 B 10 2L5506F3 2L549 B 11 2L5506E3 2L549 B 12 2L5506D3 2L549 B 13 2L5506C3 2L549 B 14 2L5506B3 2L549 B 15 2L5506A3 2L549 B 16 2L5523C3 2L549 B 17 2L5523B3 2L549 | 1.5
2 | ETY | 2ETYC0015 | IN | IN | OUT | NO | 37 | 1.5 | NA | PVC | PVC | 1000V dc | FDR, TDR and V&T | 4RO (FDR & TDR) and 2RO (V&T) | NO | ALSTHOM | EMS | 22 | 26 | 26 | 2ETY013UB | 2KIT089BN | L1 | A 01 2L5505T3 2L547 A 01 2L5505T3 2L547 A 02 2L5505S3 2L547 A 03 2L5505R3 2L547 A 04 2L5505P3 2L547 A 05 2L5505N3 2L547 A 06 2L5505M3 2L547 A 07 2L5505L3 2L547 A 08 2L5505K3 2L547 A 09 2L5505J3 2L547 A 10 2L5505H3 2L547 A 11 2L5505G3 2L547 A 12 2L5513E1 2L547 A 13 2L5513D1 2L547 A 14 2L5513C1 2L547 A 15 2L5502F4 2L547 A 16 2L5502E4 2L547 | 1.5
2 | ETY | 2ETYC0016 | IN | IN | OUT | NO | 4 | 1.5 | NA | PVC | PVC | 1000V dc | FDR, TDR and V&T | 4RO (FDR & TDR) and 2RO (V&T) | NO | ALSTHOM | EMS | 23 | 27 | 27 | 2ETY008UB | 2KSAK02AR | L1 | B 01 2L5514B1 2L549 B 01 2L5514B1 2L549 B 02 2L5514C1 2L549 B 03 2L5514D1 2L549 B 04 2L5514E1 2L549 B 05 2L5514F1 2L549 B 06 2L5514G1 2L549 B 07 2L5506J3 2L549 B 08 2L5506H3 2L549 B 09 2L5506G3 2L549 B 10 2L5506F3 2L549 B 11 2L5506E3 2L549 B 12 2L5506D3 2L549 B 13 2L5506C3 2L549 B 14 2L5506B3 2L549 B 15 2L5506A3 2L549 B 16 2L5523C3 2L549 B 17 2L5523B3 2L549 | 1.5
2 | ETY | 2ETYC0017 | IN | IN | OUT | NO | 2 | 1.5 | NA | PVC | PVC | 1000V dc | FDR, TDR and V&T | 4RO (FDR & TDR) and 2RO (V&T) | NO | ALSTHOM | EMS | 27 | 37 | 37 | 2ETY007UB | 2KSAH07AR | L1 | A 01 2L5506U1 2L547 A 01 2L5506U1 2L547 A 02 2L5506T1 2L547 A 03 2L5506S1 2L547 A 04 2L5506R1 2L547 A 05 2L5506P1 2L547 A 06 2L5506N1 2L547 A 07 2L5506M1 2L547 A 08 2L5506L1 2L547 A 09 2L5506K1 2L547 A 10 2L5506J1 2L547 A 11 2L5506H1 2L547 A 12 2L5506G1 2L547 A 13 2L5513G1 2L547 A 14 2L5507F1 2L547 A 15 2L55KCB3 2L547 A 16 2L66KCA3 2L647 A 17 2L6621C2 2L647 A 18 2L6621B2 2L647 A 19 2L6621A1 2L647 | 1.5
2 | ETY | 2ETYC0019 | IN | IN | OUT | NO | 2 | 1.5 | NA | PVC | PVC | 1000V dc | FDR, TDR and V&T | 4RO (FDR & TDR) and 2RO (V&T) | NO | ALSTHOM | EMS | 27 | 32 | 32 | 2ETY007UB | 2KSAH07AR | L1 | A 01 2L5506U1 2L547 A 01 2L5506U1 2L547 A 02 2L5506T1 2L547 A 03 2L5506S1 2L547 A 04 2L5506R1 2L547 A 05 2L5506P1 2L547 A 06 2L5506N1 2L547 A 07 2L5506M1 2L547 A 08 2L5506L1 2L547 A 09 2L5506K1 2L547 A 10 2L5506J1 2L547 A 11 2L5506H1 2L547 A 12 2L5506G1 2L547 A 13 2L5513G1 2L547 A 14 2L5507F1 2L547 A 15 2L55KCB3 2L547 A 16 2L66KCA3 2L647 A 17 2L6621C2 2L647 A 18 2L6621B2 2L647 A 19 2L6621A1 2L647 | 1.5
2 | ETY | 2ETYC0021 | IN | IN | OUT | NO | 12 | 1.5 | NA | PVC | PVC | 1000V dc | FDR, TDR and V&T | 4RO (FDR & TDR) and 2RO (V&T) | NO | ALSTHOM | EMS | 25 | 30 | 30 | 2ETY007UB | 2KSAF03AR | L1 | A 01 2L5506U1 2L547 A 01 2L5506U1 2L547 A 02 2L5506T1 2L547 A 03 2L5506S1 2L547 A 04 2L5506R1 2L547 A 05 2L5506P1 2L547 A 06 2L5506N1 2L547 A 07 2L5506M1 2L547 A 08 2L5506L1 2L547 A 09 2L5506K1 2L547 A 10 2L5506J1 2L547 A 11 2L5506H1 2L547 A 12 2L5506G1 2L547 A 13 2L5513G1 2L547 A 14 2L5507F1 2L547 A 15 2L55KCB3 2L547 A 16 2L66KCA3 2L647 A 17 2L6621C2 2L647 | 1.5
2 | ETY | 2ETYC0300 | IN | IN | OUT | NO | 2 | 1.5 | NA | PVC | PVC | 1000V dc | FDR, TDR and V&T | 4RO (FDR & TDR) and 2RO (V&T) | NO | ALSTHOM | IMS | 22 | 0 | 22 | 2RPA018UM | 2KRG012AR | L1 | 1 01 2L5584A1 2L545 1 01 2L5584A1 2L545 1 02 2W5584A1 2W544 1 03 2W6684A1 2W645 1 03 2W6684A1 2W649 | 1.5
2 | ETY | 2ETYC0301 | IN | IN | OUT | NO | 2 | 1.5 | NA | PVC | PVC | 1000V dc | FDR, TDR and V&T | 4RO (FDR & TDR) and 2RO (V&T) | NO | ALSTHOM | IMS | 21 | 0 | 21 | 2RPA100AR | 2KRG012AR | L1 | 1 01 2L5584A1 2L545 1 01 2L5584A1 2L545 1 02 2W5584A1 2W544 1 03 2W6684A1 2W645 1 03 2W6684A1 2W649 | 1.5
2 | ETY | 2ETYC0302 | IN | IN | OUT | NO | 2 | 1.5 | NA | PVC | PVC | 1000V dc | FDR, TDR and V&T | 4RO (FDR & TDR) and 2RO (V&T) | NO | ALSTHOM | IMS | 21 | 0 | 21 | 2RPA100AR | 2KRG012AR | L1 | 1 01 2L5584A1 2L545 1 01 2L5584A1 2L545 1 02 2W5584A1 2W544 1 03 2W6684A1 2W645 1 03 2W6684A1 2W649 | 1.5
2 | ETY | 2ETYC0303 | IN | IN | OUT | NO | 2 | 1.5 | NA | PVC | PVC | 1000V dc | FDR, TDR and V&T | 4RO (FDR & TDR) and 2RO (V&T) | NO | ALSTHOM | IMS | 22 | 0 | 22 | 2RPA200AR | 2KRG022AR | L1 | 2 01 2L5584A2 2L545 2 01 2L5584A2 2L545 2 02 2W5584A2 2W544 2 03 2W6684A2 2W645 2 03 2W6684A2 2W647 | 1.5
2 | ETY | 2ETYC0304 | IN | IN | OUT | NO | 2 | 1.5 | NA | PVC | PVC | 1000V dc | FDR, TDR and V&T | 4RO (FDR & TDR) and 2RO (V&T) | NO | ALSTHOM | IMS | 22 | 0 | 22 | 2RPA200AR | 2KRG022AR | L1 | 2 01 2L5584A2 2L545 2 01 2L5584A2 2L545 2 02 2W5584A2 2W544 2 03 2W6684A2 2W645 2 03 2W6684A2 2W647 | 1.5
2 | ETY | 2ETYC0305 | IN | IN | OUT | NO | 2 | 1.5 | NA | PVC | PVC | 1000V dc | FDR, TDR and V&T | 4RO (FDR & TDR) and 2RO (V&T) | NO | ALSTHOM | IMS | 23 | 0 | 23 | 2RPA019UM | 2KRG022AR | L1 | 2 01 2L5584A2 2L545 2 01 2L5584A2 2L545 2 02 2W5584A2 2W544 2 03 2W6684A2 2W645 2 03 2W6684A2 2W647 | 1.5
2 | ETY | 2ETYC0306 | IN | IN | OUT | NO | 2 | 1.5 | NA | PVC | PVC | 1000V dc | FDR, TDR and V&T | 4RO (FDR & TDR) and 2RO (V&T) | NO | ALSTHOM | IMS | 22 | 0 | 22 | 2RPA200AR | 2KRG022AR | L1 | 2 01 2L5584A2 2L545 2 01 2L5584A2 2L545 2 02 2W5584A2 2W544 2 03 2W6684A2 2W645 2 03 2W6684A2 2W647 | 1.5
2 | ETY | 2ETYC0307 | IN | IN | OUT | NO | 2 | 1.5 | NA | PVC | PVC | 1000V dc | FDR, TDR and V&T | 4RO (FDR & TDR) and 2RO (V&T) | NO | ALSTHOM | IMS | 22 | 0 | 22 | 2RPA200AR | 2KRG022AR | L1 | 2 01 2L5584A2 2L545 2 01 2L5584A2 2L545 2 02 2W5584A2 2W544 2 03 2W6684A2 2W645 2 03 2W6684A2 2W647 | 1.5
2 | ETY | 2ETYC0308 | IN | IN | OUT | NO | 2 | 1.5 | NA | PVC | PVC | 1000V dc | FDR, TDR and V&T | 4RO (FDR & TDR) and 2RO (V&T) | NO | ALSTHOM | IMS | 22 | 0 | 22 | 2RPA300AR | 2KRG032AR | L1 | 3 01 2L5584A3 2L545 3 01 2L5584A3 2L545 3 02 2W5584A3 2W544 3 03 2W6684A3 2W643 3 03 2W6684A3 2W645 | 1.5
2 | ETY | 2ETYC0309 | IN | IN | OUT | NO | 2 | 1.5 | NA | PVC | PVC | 1000V dc | FDR, TDR and V&T | 4RO (FDR & TDR) and 2RO (V&T) | NO | ALSTHOM | IMS | 22 | 0 | 22 | 2RPA300AR | 2KRG032AR | L1 | 3 01 2L5584A3 2L545 3 01 2L5584A3 2L545 3 02 2W5584A3 2W544 3 03 2W6684A3 2W643 3 03 2W6684A3 2W645 | 1.5
2 | ETY | 2ETYC0310 | IN | IN | OUT | NO | 2 | 1.5 | NA | PVC | PVC | 1000V dc | FDR, TDR and V&T | 4RO (FDR & TDR) and 2RO (V&T) | NO | ALSTHOM | IMS | 22 | 0 | 22 | 2RPA018UM | 2KRG032AR | L1 | 3 01 2L5584A3 2L545 3 01 2L5584A3 2L545 3 02 2W5584A3 2W544 3 03 2W6684A3 2W643 3 03 2W6684A3 2W645 | 1.5
2 | ETY | 2ETYC0311 | IN | IN | OUT | NO | 2 | 1.5 | NA | PVC | PVC | 1000V dc | FDR, TDR and V&T | 4RO (FDR & TDR) and 2RO (V&T) | NO | ALSTHOM | IMS | 22 | 0 | 22 | 2RPA300AR | 2KRG032AR | L1 | 3 01 2L5584A3 2L545 3 01 2L5584A3 2L545 3 02 2W5584A3 2W544 3 03 2W6684A3 2W643 3 03 2W6684A3 2W645 | 1.5
2 | ETY | 2ETYC0312 | IN | IN | OUT | NO | 2 | 1.5 | NA | PVC | PVC | 1000V dc | FDR, TDR and V&T | 4RO (FDR & TDR) and 2RO (V&T) | NO | ALSTHOM | IMS | 22 | 0 | 22 | 2RPA300AR | 2KRG032AR | L1 | 3 01 2L5584A3 2L545 3 01 2L5584A3 2L545 3 02 2W5584A3 2W544 3 03 2W6684A3 2W643 3 03 2W6684A3 2W645 | 1.5
2 | ETY | 2ETYC0313 | IN | IN | OUT | NO | 2 | 1.5 | NA | PVC | PVC | 1000V dc | FDR, TDR and V&T | 4RO (FDR & TDR) and 2RO (V&T) | NO | ALSTHOM | IMS | 23 | 0 | 23 | 2RPA019UM | 2KRG041AR | L1 | 4 01 2L5584A4 2L545 4 01 2L5584A4 2L545 4 02 2W5584A4 2W544 4 03 2W6684A4 2W642 4 03 2W6684A4 2W645 | 1.5
2 | ETY | 2ETYC0314 | IN | IN | OUT | NO | 2 | 1.5 | NA | PVC | PVC | 1000V dc | FDR, TDR and V&T | 4RO (FDR & TDR) and 2RO (V&T) | NO | ALSTHOM | IMS | 23 | 0 | 23 | 2RPA400AR | 2KRG041AR | L1 | 4 01 2L5584A4 2L545 4 01 2L5584A4 2L545 4 02 2W5584A4 2W544 4 03 2W6684A4 2W642 4 03 2W6684A4 2W645 | 1.5
2 | ETY | 2ETYC0315 | IN | IN | OUT | NO | 2 | 1.5 | NA | PVC | PVC | 1000V dc | FDR, TDR and V&T | 4RO (FDR & TDR) and 2RO (V&T) | NO | ALSTHOM | IMS | 23 | 0 | 23 | 2RPA400AR | 2KRG041AR | L1 | 4 01 2L5584A4 2L545 4 01 2L5584A4 2L545 4 02 2W5584A4 2W544 4 03 2W6684A4 2W642 4 03 2W6684A4 2W645 | 1.5
2 | ETY | 2ETYC0316 | IN | IN | OUT | NO | 2 | 1.5 | NA | PVC | PVC | 1000V dc | FDR, TDR and V&T | 4RO (FDR & TDR) and 2RO (V&T) | NO | ALSTHOM | IMS | 23 | 0 | 23 | 2RPA400AR | 2KRG041AR | L1 | 4 01 2L5584A4 2L545 4 01 2L5584A4 2L545 4 02 2W5584A4 2W544 4 03 2W6684A4 2W642 4 03 2W6684A4 2W645 | 1.5
2 | ETY | 2ETYC0330 | IN | IN | OUT | NO | 4 | 1.5 | NA | PVC | PVC | 1000V dc | FDR, TDR and V&T | 4RO (FDR & TDR) and 2RO (V&T) | NO | ALSTHOM | IMS | 44 | 0 | 44 | 2RPA640AR | 2ETY401EN | L1 | A 01 2L5547D1 2L545 A 01 2L5547D1 2L545 A 02 2L5547C1 2L545 A 03 2L5547B1 2L545 A 04 2L5547A1 2L545 A 05 2L55JTB1 2L545 A 06 2L66JTA1 2L645 A 07 2L6600A1 2L645 A 08 2L6600B1 2L645 A 09 2L6600C1 2L645 A 10 2L6600D1 2L645 A 10 2L6600D1 2L647 A 11 2L6600E1 2L647 A 12 2L6616A1 2L647 A 13 2L6616B1 2L647 A 13 2L6616B1 2L649 A 14 2L6616C1 2L649 A 15 2L6603E1 2L649 A 16 2L6603F1 2L649 A 17 2L6603G1 2L649 | 1.5
2 | ETY | 2ETYC0450 | IN | IN | OUT | NO | 2 | 1.5 | NA | PVC | PVC | 1000V dc | FDR, TDR and V&T | 4RO (FDR & TDR) and 2RO (V&T) | NO | ALSTHOM | IMS | 55 | 0 | 55 | 2RPB018UM | 2KRG012AR | L1 | 1 01 2L5581A1 2L549 1 01 2L5581A1 2L549 1 02 2L6681A1 2L645 1 02 2L6681A1 2L649 1 03 2W6681A1 2W645 1 03 2W6681A1 2W649 | 1.5
2 | ETY | 2ETYC0451 | IN | IN | OUT | NO | 2 | 1.5 | NA | PVC | PVC | 1000V dc | FDR, TDR and V&T | 4RO (FDR & TDR) and 2RO (V&T) | NO | ALSTHOM | IMS | 48 | 0 | 48 | 2RPB100AR | 2KRG012AR | L1 | 1 01 2L5581A1 2L549 1 01 2L5581A1 2L549 1 02 2L6681A1 2L645 1 02 2L6681A1 2L649 1 03 2W6681A1 2W645 1 03 2W6681A1 2W649 | 1.5
2 | ETY | 2ETYC0452 | IN | IN | OUT | NO | 2 | 1.5 | NA | PVC | PVC | 1000V dc | FDR, TDR and V&T | 4RO (FDR & TDR) and 2RO (V&T) | NO | ALSTHOM | IMS | 48 | 0 | 48 | 2RPB100AR | 2KRG012AR | L1 | 1 01 2L5581A1 2L549 1 01 2L5581A1 2L549 1 02 2L6681A1 2L645 1 02 2L6681A1 2L649 1 03 2W6681A1 2W645 1 03 2W6681A1 2W649 | 1.5
2 | ETY | 2ETYC0453 | IN | IN | OUT | NO | 2 | 1.5 | NA | PVC | PVC | 1000V dc | FDR, TDR and V&T | 4RO (FDR & TDR) and 2RO (V&T) | NO | ALSTHOM | IMS | 29 | 0 | 29 | 2RPB200AR | 2KRG022AR | L1 | 2 01 2L5581A2 2L549 2 01 2L5581A2 2L549 2 02 2L6681A2 2L645 2 02 2L6681A2 2L649 2 03 2W6681A2 2W645 2 03 2W6681A2 2W647 | 1.5
2 | ETY | 2ETYC0454 | IN | IN | OUT | NO | 2 | 1.5 | NA | PVC | PVC | 1000V dc | FDR, TDR and V&T | 4RO (FDR & TDR) and 2RO (V&T) | NO | ALSTHOM | IMS | 29 | 0 | 29 | 2RPB200AR | 2KRG022AR | L1 | 2 01 2L5581A2 2L549 2 01 2L5581A2 2L549 2 02 2L6681A2 2L645 2 02 2L6681A2 2L649 2 03 2W6681A2 2W645 2 03 2W6681A2 2W647 | 1.5
2 | ETY | 2ETYC0455 | IN | IN | OUT | NO | 2 | 1.5 | NA | PVC | PVC | 1000V dc | FDR, TDR and V&T | 4RO (FDR & TDR) and 2RO (V&T) | NO | ALSTHOM | IMS | 37 | 0 | 37 | 2RPB019UM | 2KRG022AR | L1 | 2 01 2L5581A2 2L549 2 01 2L5581A2 2L549 2 02 2L6681A2 2L645 2 02 2L6681A2 2L649 2 03 2W6681A2 2W645 2 03 2W6681A2 2W647 | 1.5
2 | ETY | 2ETYC0456 | IN | IN | OUT | NO | 2 | 1.5 | NA | PVC | PVC | 1000V dc | FDR, TDR and V&T | 4RO (FDR & TDR) and 2RO (V&T) | NO | ALSTHOM | IMS | 29 | 0 | 29 | 2RPB200AR | 2KRG022AR | L1 | 2 01 2L5581A2 2L549 2 01 2L5581A2 2L549 2 02 2L6681A2 2L645 2 02 2L6681A2 2L649 2 03 2W6681A2 2W645 2 03 2W6681A2 2W647 | 1.5
2 | ETY | 2ETYC0457 | IN | IN | OUT | NO | 2 | 1.5 | NA | PVC | PVC | 1000V dc | FDR, TDR and V&T | 4RO (FDR & TDR) and 2RO (V&T) | NO | ALSTHOM | IMS | 29 | 0 | 29 | 2RPB200AR | 2KRG022AR | L1 | 2 01 2L5581A2 2L549 2 01 2L5581A2 2L549 2 02 2L6681A2 2L645 2 02 2L6681A2 2L649 2 03 2W6681A2 2W645 2 03 2W6681A2 2W647 | 1.5
2 | ETY | 2ETYC0458 | IN | IN | OUT | NO | 2 | 1.5 | NA | PVC | PVC | 1000V dc | FDR, TDR and V&T | 4RO (FDR & TDR) and 2RO (V&T) | NO | ALSTHOM | IMS | 34 | 0 | 34 | 2RPB300AR | 2KRG032AR | L1 | 3 01 2L5581A3 2L549 3 01 2L5581A3 2L549 3 02 2L6681A3 2L645 3 02 2L6681A3 2L649 3 03 2W6681A3 2W643 3 03 2W6681A3 2W645 | 1.5
2 | ETY | 2ETYC0459 | IN | IN | OUT | NO | 2 | 1.5 | NA | PVC | PVC | 1000V dc | FDR, TDR and V&T | 4RO (FDR & TDR) and 2RO (V&T) | NO | ALSTHOM | IMS | 34 | 0 | 34 | 2RPB300AR | 2KRG032AR | L1 | 3 01 2L5581A3 2L549 3 01 2L5581A3 2L549 3 02 2L6681A3 2L645 3 02 2L6681A3 2L649 3 03 2W6681A3 2W643 3 03 2W6681A3 2W645 | 1.5
2 | ETY | 2ETYC0460 | IN | IN | OUT | NO | 2 | 1.5 | NA | PVC | PVC | 1000V dc | FDR, TDR and V&T | 4RO (FDR & TDR) and 2RO (V&T) | NO | ALSTHOM | IMS | 42 | 0 | 42 | 2RPB018UM | 2KRG032AR | L1 | 3 01 2L5581A3 2L549 3 01 2L5581A3 2L549 3 02 2L6681A3 2L645 3 02 2L6681A3 2L649 3 03 2W6681A3 2W643 3 03 2W6681A3 2W645 | 1.5
2 | ETY | 2ETYC0461 | IN | IN | OUT | NO | 2 | 1.5 | NA | PVC | PVC | 1000V dc | FDR, TDR and V&T | 4RO (FDR & TDR) and 2RO (V&T) | NO | ALSTHOM | IMS | 34 | 0 | 34 | 2RPB300AR | 2KRG032AR | L1 | 3 01 2L5581A3 2L549 3 01 2L5581A3 2L549 3 02 2L6681A3 2L645 3 02 2L6681A3 2L649 3 03 2W6681A3 2W643 3 03 2W6681A3 2W645 | 1.5
2 | ETY | 2ETYC0462 | IN | IN | OUT | NO | 2 | 1.5 | NA | PVC | PVC | 1000V dc | FDR, TDR and V&T | 4RO (FDR & TDR) and 2RO (V&T) | NO | ALSTHOM | IMS | 34 | 0 | 34 | 2RPB300AR | 2KRG032AR | L1 | 3 01 2L5581A3 2L549 3 01 2L5581A3 2L549 3 02 2L6681A3 2L645 3 02 2L6681A3 2L649 3 03 2W6681A3 2W643 3 03 2W6681A3 2W645 | 1.5
2 | ETY | 2ETYC0463 | IN | IN | OUT | NO | 2 | 1.5 | NA | PVC | PVC | 1000V dc | FDR, TDR and V&T | 4RO (FDR & TDR) and 2RO (V&T) | NO | ALSTHOM | IMS | 35 | 0 | 35 | 2RPB019UM | 2KRG041AR | L1 | 4 01 2L5581A4 2L549 4 01 2L5581A4 2L549 4 02 2L6681A4 2L645 4 02 2L6681A4 2L649 4 03 2W6681A4 2W642 4 03 2W6681A4 2W645 | 1.5
2 | ETY | 2ETYC0464 | IN | IN | OUT | NO | 2 | 1.5 | NA | PVC | PVC | 1000V dc | FDR, TDR and V&T | 4RO (FDR & TDR) and 2RO (V&T) | NO | ALSTHOM | IMS | 26 | 0 | 26 | 2RPB400AR | 2KRG041AR | L1 | 4 01 2L5581A4 2L549 4 01 2L5581A4 2L549 4 02 2L6681A4 2L645 4 02 2L6681A4 2L649 4 03 2W6681A4 2W642 4 03 2W6681A4 2W645 | 1.5
2 | ETY | 2ETYC0465 | IN | IN | OUT | NO | 2 | 1.5 | NA | PVC | PVC | 1000V dc | FDR, TDR and V&T | 4RO (FDR & TDR) and 2RO (V&T) | NO | ALSTHOM | IMS | 26 | 0 | 26 | 2RPB400AR | 2KRG041AR | L1 | 4 01 2L5581A4 2L549 4 01 2L5581A4 2L549 4 02 2L6681A4 2L645 4 02 2L6681A4 2L649 4 03 2W6681A4 2W642 4 03 2W6681A4 2W645 | 1.5
2 | ETY | 2ETYC0466 | IN | IN | OUT | NO | 2 | 1.5 | NA | PVC | PVC | 1000V dc | FDR, TDR and V&T | 4RO (FDR & TDR) and 2RO (V&T) | NO | ALSTHOM | IMS | 26 | 0 | 26 | 2RPB400AR | 2KRG041AR | L1 | 4 01 2L5581A4 2L549 4 01 2L5581A4 2L549 4 02 2L6681A4 2L645 4 02 2L6681A4 2L649 4 03 2W6681A4 2W642 4 03 2W6681A4 2W645 | 1.5
2 | ETY | 2ETYC0480 | IN | IN | OUT | NO | 4 | 1.5 | NA | PVC | PVC | 1000V dc | FDR, TDR and V&T | 4RO (FDR & TDR) and 2RO (V&T) | NO | ALSTHOM | IMS | 38 | 0 | 38 | 2RPB640AR | 2ETY402EN | L1 | A 01 2L5507B1 2L547 A 01 2L5507B1 2L547 A 02 2L5507C1 2L547 A 03 2L5507D1 2L547 A 04 2L5507E1 2L547 A 05 2L55KCB5 2L547 A 06 2L66KCA5 2L647 A 07 2L6621D1 2L647 A 08 2L6621E1 2L647 A 09 2L6621F1 2L647 A 10 2L6624A2 2L647 A 10 2L6624A2 2L649 A 11 2L6624B2 2L649 A 12 2L6603J1 2L649 A 13 2L6603H1 2L649 | 1.5
2 | ETY | 2ETYC0600 | IN | IN | OUT | NO | 9 | 1.5 | NA | PVC | PVC | 1000V dc | FDR, TDR and V&T | 4RO (FDR & TDR) and 2RO (V&T) | NO | ALSTHOM | EMS | 48 | 0 | 48 | 2ETY001UB | 2ETY001TL | L1 | A 01 2L5506U3 2L547 A 01 2L5506U3 2L547 A 02 2L5506T3 2L547 A 03 2L5506S3 2L547 A 04 2L5506R3 2L547 A 05 2L5506P3 2L547 A 06 2L5506N3 2L547 A 07 2L5506M3 2L547 A 08 2L5506L3 2L547 A 09 2L5506K3 2L547 A 10 2L5506J3 2L547 A 11 2L5506H3 2L547 A 12 2L5506G3 2L547 A 13 2L5506F3 2L547 A 14 2L5506E3 2L547 A 15 2L5506D3 2L547 A 16 2L5506C3 2L547 A 17 2L5509F1 2L547 A 18 2L5509E1 2L547 A 19 2L5509D1 2L547 A 20 2L5509C1 2L547 A 21 2L5509B1 2L547 A 22 2L5509A1 2L547 A 23 2L55JHB3 2L547 A 24 2L66JHA3 2L647 A 25 2L6615A2 2L647 A 26 2L6615B2 2L647 A 27 2L6615C2 2L647 A 27 2L6615C2 2L649 A 28 2L6627A2 2L649 A 29 2L6627B2 2L649 A 30 2L6604B2 2L649 | 1.5
2 | ETY | 2ETYC0601 | IN | IN | OUT | NO | 9 | 1.5 | NA | PVC | PVC | 1000V dc | FDR, TDR and V&T | 4RO (FDR & TDR) and 2RO (V&T) | NO | ALSTHOM | EMS | 49 | 0 | 49 | 2ETY001UB | 2ETY003TL | L1 | A 01 2L5506U3 2L547 A 01 2L5506U3 2L547 A 02 2L5506T3 2L547 A 03 2L5506S3 2L547 A 04 2L5506R3 2L547 A 05 2L5506P3 2L547 A 06 2L5506N3 2L547 A 07 2L5506M3 2L547 A 08 2L5506L3 2L547 A 09 2L5506K3 2L547 A 10 2L5506J3 2L547 A 11 2L5506H3 2L547 A 12 2L5506G3 2L547 A 13 2L5506F3 2L547 A 14 2L5506E3 2L547 A 15 2L5506D3 2L547 A 16 2L5506C3 2L547 A 17 2L5509F1 2L547 A 18 2L5509E1 2L547 A 19 2L5509D1 2L547 A 20 2L5509C1 2L547 A 21 2L5509B1 2L547 A 22 2L5509A1 2L547 A 23 2L55JHB3 2L547 A 24 2L66JHA3 2L647 A 25 2L6615A2 2L647 A 26 2L6615B2 2L647 A 27 2L6615C2 2L647 A 27 2L6615C2 2L649 A 28 2L6627A2 2L649 A 29 2L6627B2 2L649 A 30 2L6604B2 2L649 A 31 2L6604A2 2L649 | 1.5
2 | ETY | 2ETYC0602 | IN | IN | OUT | NO | 9 | 1.5 | NA | PVC | PVC | 1000V dc | FDR, TDR and V&T | 4RO (FDR & TDR) and 2RO (V&T) | NO | ALSTHOM | EMS | 49 | 0 | 49 | 2ETY001UB | 2ETY005TL | L1 | A 01 2L5506U3 2L547 A 01 2L5506U3 2L547 A 02 2L5506T3 2L547 A 03 2L5506S3 2L547 A 04 2L5506R3 2L547 A 05 2L5506P3 2L547 A 06 2L5506N3 2L547 A 07 2L5506M3 2L547 A 08 2L5506L3 2L547 A 09 2L5506K3 2L547 A 10 2L5506J3 2L547 A 11 2L5506H3 2L547 A 12 2L5506G3 2L547 A 13 2L5506F3 2L547 A 14 2L5506E3 2L547 A 15 2L5506D3 2L547 A 16 2L5506C3 2L547 A 17 2L5509F1 2L547 A 18 2L5509E1 2L547 A 19 2L5509D1 2L547 A 20 2L5509C1 2L547 A 21 2L5509B1 2L547 A 22 2L5509A1 2L547 A 23 2L55JHB3 2L547 A 24 2L66JHA3 2L647 A 25 2L6615A2 2L647 A 26 2L6615B2 2L647 A 27 2L6615C2 2L647 A 27 2L6615C2 2L649 A 28 2L6627A2 2L649 A 29 2L6627B2 2L649 A 30 2L6604B2 2L649 A 31 2L6604A2 2L649 | 1.5
2 | ETY | 2ETYC0603 | IN | IN | OUT | NO | 9 | 1.5 | NA | PVC | PVC | 1000V dc | FDR, TDR and V&T | 4RO (FDR & TDR) and 2RO (V&T) | NO | ALSTHOM | EMS | 49 | 0 | 49 | 2ETY001UB | 2ETY007TL | L1 | A 01 2L5506U3 2L547 A 01 2L5506U3 2L547 A 02 2L5506T3 2L547 A 03 2L5506S3 2L547 A 04 2L5506R3 2L547 A 05 2L5506P3 2L547 A 06 2L5506N3 2L547 A 07 2L5506M3 2L547 A 08 2L5506L3 2L547 A 09 2L5506K3 2L547 A 10 2L5506J3 2L547 A 11 2L5506H3 2L547 A 12 2L5506G3 2L547 A 13 2L5506F3 2L547 A 14 2L5506E3 2L547 A 15 2L5506D3 2L547 A 16 2L5506C3 2L547 A 17 2L5509F1 2L547 A 18 2L5509E1 2L547 A 19 2L5509D1 2L547 A 20 2L5509C1 2L547 A 21 2L5509B1 2L547 A 22 2L5509A1 2L547 A 23 2L55JHB3 2L547 A 24 2L66JHA3 2L647 A 25 2L6615A2 2L647 A 26 2L6615B2 2L647 A 27 2L6615C2 2L647 A 27 2L6615C2 2L649 A 28 2L6627A2 2L649 A 29 2L6627B2 2L649 A 30 2L6604B2 2L649 A 31 2L6604A2 2L649 | 1.5
2 | ETY | 2ETYC0604 | IN | IN | OUT | NO | 9 | 1.5 | NA | PVC | PVC | 1000V dc | FDR, TDR and V&T | 4RO (FDR & TDR) and 2RO (V&T) | NO | ALSTHOM | EMS | 49 | 0 | 49 | 2ETY001UB | 2ETY009TL | L1 | A 01 2L5506U3 2L547 A 01 2L5506U3 2L547 A 02 2L5506T3 2L547 A 03 2L5506S3 2L547 A 04 2L5506R3 2L547 A 05 2L5506P3 2L547 A 06 2L5506N3 2L547 A 07 2L5506M3 2L547 A 08 2L5506L3 2L547 A 09 2L5506K3 2L547 A 10 2L5506J3 2L547 A 11 2L5506H3 2L547 A 12 2L5506G3 2L547 A 13 2L5506F3 2L547 A 14 2L5506E3 2L547 A 15 2L5506D3 2L547 A 16 2L5506C3 2L547 A 17 2L5509F1 2L547 A 18 2L5509E1 2L547 A 19 2L5509D1 2L547 A 20 2L5509C1 2L547 A 21 2L5509B1 2L547 A 22 2L5509A1 2L547 A 23 2L55JHB3 2L547 A 24 2L66JHA3 2L647 A 25 2L6615A2 2L647 A 26 2L6615B2 2L647 A 27 2L6615C2 2L647 A 27 2L6615C2 2L649 A 28 2L6627A2 2L649 A 29 2L6627B2 2L649 A 30 2L6604B2 2L649 A 31 2L6604A2 2L649 | 1.5
2 | ETY | 2ETYC0605 | IN | IN | OUT | NO | 2 | 1.5 | NA | PVC | PVC | 1000V dc | FDR, TDR and V&T | 4RO (FDR & TDR) and 2RO (V&T) | NO | ALSTHOM | EMS | 30 | 0 | 30 | 2ETY001UB | 2DVK007UB | L1 | A 01 2L5506U3 2L547 A 01 2L5506U3 2L547 A 02 2L5506T3 2L547 A 03 2L5506S3 2L547 A 04 2L5506R3 2L547 A 05 2L5506P3 2L547 A 06 2L5506N3 2L547 A 07 2L5506M3 2L547 A 08 2L5506L3 2L547 A 09 2L5506K3 2L547 A 10 2L5506J3 2L547 A 11 2L5506H3 2L547 A 12 2L5506G3 2L547 A 13 2L5506F3 2L547 A 14 2L5506E3 2L547 A 15 2L5506D3 2L547 A 16 2L5506C3 2L547 A 17 2L5506B3 2L547 A 18 2L5506A3 2L547 A 19 2L5561L2 2L546 A 20 2L5539F1 2L546 A 21 2L5539E1 2L546 A 22 2L5535K1 2L546 A 23 2L5535J1 2L546 A 24 2L5535H1 2L546 A 25 2L5535G1 2L546 | 1.5
2 | ETY | 2ETYC0606 | IN | IN | OUT | NO | 2 | 1.5 | NA | PVC | PVC | 1000V dc | FDR, TDR and V&T | 4RO (FDR & TDR) and 2RO (V&T) | NO | ALSTHOM | EMS | 32 | 0 | 32 | 2ETY001UB | 2KRT004UB | L1 | A 01 2L5506U4 2L547 A 01 2L5506U4 2L547 A 02 2L5506T4 2L547 A 03 2L5506S4 2L547 A 04 2L5506R4 2L547 A 05 2L5506P4 2L547 A 06 2L5506N4 2L547 A 07 2L5506M4 2L547 A 08 2L5506L4 2L547 A 09 2L5506K4 2L547 A 10 2L5506J4 2L547 A 11 2L5506H4 2L547 A 12 2L5506G4 2L547 A 13 2L5506F4 2L547 A 14 2L5506E4 2L547 A 15 2L5506D4 2L547 A 16 2L5506C4 2L547 A 17 2L5506B4 2L547 A 18 2L5506A4 2L547 A 19 2L5561L2 2L546 A 20 2L5539F1 2L546 A 21 2L5539E1 2L546 A 22 2L5535K1 2L546 A 23 2L5535J1 2L546 A 24 2L5535H1 2L546 A 25 2L5535G1 2L546 A 26 2L5535F1 2L545 A 26 2L5535F1 2L546 | 1.5
2 | ETY | 2ETYC0607 | IN | IN | OUT | NO | 9 | 1.5 | NA | PVC | PVC | 1000V dc | FDR, TDR and V&T | 4RO (FDR & TDR) and 2RO (V&T) | NO | ALSTHOM | EMS | 48 | 0 | 48 | 2ETY003UB | 2ETY011TL | L1 | A 01 2L5506U3 2L547 A 01 2L5506U3 2L547 A 02 2L5506T3 2L547 A 03 2L5506S3 2L547 A 04 2L5506R3 2L547 A 05 2L5506P3 2L547 A 06 2L5506N3 2L547 A 07 2L5506M3 2L547 A 08 2L5506L3 2L547 A 09 2L5506K3 2L547 A 10 2L5506J3 2L547 A 11 2L5506H3 2L547 A 12 2L5506G3 2L547 A 13 2L5506F3 2L547 A 14 2L5506E3 2L547 A 15 2L5506D3 2L547 A 16 2L5506C3 2L547 A 17 2L5509F1 2L547 A 18 2L5509E1 2L547 A 19 2L5509D1 2L547 A 20 2L5509C1 2L547 A 21 2L5509B1 2L547 A 22 2L5509A1 2L547 A 23 2L55JHB3 2L547 A 24 2L66JHA3 2L647 A 25 2L6615A2 2L647 A 26 2L6615B2 2L647 A 27 2L6615C2 2L647 A 27 2L6615C2 2L649 A 28 2L6627A2 2L649 A 29 2L6627B2 2L649 A 30 2L6604B2 2L649 | 1.5
2 | ETY | 2ETYC0608 | IN | IN | OUT | NO | 19 | 1.5 | A | PVC | PVC | 1000V dc | FDR, TDR and V&T | 4RO (FDR & TDR) and 2RO (V&T) | NO | ALSTHOM | IMS | 26 | 15 | 26 | 2ETY001CR | 2ETY006VA | K2 | A 01 2K2205C2 2K256 A 01 2K2205C2 2K256 | 1.5
2 | ETY | 2ETYC0609 | IN | IN | OUT | NO | 19 | 1.5 | A | PVC | PVC | 1000V dc | FDR, TDR and V&T | 4RO (FDR & TDR) and 2RO (V&T) | NO | ALSTHOM | IMS | 26 | 14 | 26 | 2ETY001CR | 2ETY008VA | K2 | A 01 2K2205C2 2K256 A 01 2K2205C2 2K256 | 1.5
2 | ETY | 2ETYC0610 | IN | IN | OUT | NO | 3 | 1.5 | A | PVC | PVC | 1000V dc | FDR, TDR and V&T | 4RO (FDR & TDR) and 2RO (V&T) | NO | ALSTHOM | IMS | 20 | 5 | 20 | 2ETY001CR | 2ETY013VA | K2 | F2ETY C0610 A OR 03 1.5 A 2K256 K256 69CC 2ETY 001CR 2K256 K256 68CB 2ETY 013VA 20 | 1.5
2 | ETY | 2ETYC0611 | IN | IN | OUT | NO | 7 | 1.5 | A | PVC | PVC | 1000V dc | FDR, TDR and V&T | 4RO (FDR & TDR) and 2RO (V&T) | NO | ALSTHOM | IMS | 20 | 9 | 20 | 2ETY001CR | 2ETY001VA | K2 | F2ETY C0611 A OR 07 1.5 A 2K256 K256 69CC 2ETY 001CR 2K256 K256 69CB 2ETY 001VA 20 | 1.5
2 | ETY | 2ETYC0612 | IN | IN | OUT | NO | 37 | 1.5 | A | PVC | PVC | 1000V dc | FDR, TDR and V&T | 4RO (FDR & TDR) and 2RO (V&T) | NO | ALSTHOM | EMS | 253 | 0 | 253 | 2ETY003UB | 2ETY001CR | K2 | A 01 2L5506U4 2L547 A 01 2L5506U4 2L547 A 02 2L5506T4 2L547 A 03 2L5506S4 2L547 A 04 2L5506R4 2L547 A 05 2L5506P4 2L547 A 06 2L5506N4 2L547 A 07 2L5506M4 2L547 A 08 2L5506L4 2L547 A 09 2L5506K4 2L547 A 10 2L5506J4 2L547 A 11 2L5506H4 2L547 A 12 2L5506G4 2L547 A 13 2L5506F4 2L547 A 14 2L5506E4 2L547 A 15 2L5506D4 2L547 A 16 2L5510F1 2L547 A 17 2L5510E1 2L547 A 18 2L5510D1 2L547 A 19 2L5510C1 2L547 A 20 2L5510B1 2L547 A 21 2L5510A1 2L547 A 22 2L55JFA7 2L547 A 23 2L44JFB7 2L446 A 24 2L44JFA7 2L446 A 25 2L33JFA7 2L346 A 26 2L22JFA7 2L244 A 27 2L11JFA7 2L149 A 28 2L1121C2 2L149 A 29 2L11G4A1 2L149 A 30 2L00G4A2 2L056 A 31 2L0024B5 2L056 A 32 2L0024A5 2L056 A 33 2N0024A5 2N091 A 34 2N1124B5 2N191 A 35 2N1124A5 2N191 A 36 2N11Z4A5 2N191 A 37 2N00Z4A5 2N091 A 38 2N0028A2 2N091 A 39 2K0001A2 2K054 A 40 2K0001B2 2K054 A 41 2K0001C2 2K054 A 42 2K1104A1 2K157 A 43 2K1104B1 2K157 A 44 2K1104C1 2K157 A 45 2K1104D1 2K157 A 46 2K1104E1 2K157 A 47 2K1104F1 2K157 A 48 2K1104G1 2K157 A 49 2K1104H1 2K157 A 50 2K1104J1 2K157 A 50 2K1104J1 2K158 A 51 2K22C3A2 2K258 A 52 2K22C5A2 2K256 A 53 2K2205A2 2K256 A 54 2K2205B2 2K256 | 1.5
2 | ETY | 2ETYC0613 | IN | IN | OUT | NO | 7 | 1.5 | A | PVC | PVC | 1000V dc | FDR, TDR and V&T | 4RO (FDR & TDR) and 2RO (V&T) | NO | ALSTHOM | IMS | 20 | 10 | 20 | 2ETY001CR | 2ETY002VA | K2 | F2ETY C0613 A OR 07 1.5 A 2K256 K256 69CC 2ETY 001CR 2K256 K256 70CB 2ETY 002VA 20 | 1.5
2 | ETY | 2ETYC0614 | IN | IN | OUT | NO | 12 | 1.5 | A | PVC | PVC | 1000V dc | FDR, TDR and V&T | 4RO (FDR & TDR) and 2RO (V&T) | NO | ALSTHOM | EMS | 20 | 3 | 20 | 2ETY001CR | 2ETY001TO | L1 | F2ETY C0614 A OR 12 1.5 A 2K256 K256 69CC 2ETY 001CR 2K256 K256 69CC 2ETY 001TO 20 | 1.5
2 | ETY | 2ETYC0615 | IN | IN | OUT | NO | 2 | 6 | A | PVC | PVC | 1000V dc | FDR, TDR and V&T | 4RO (FDR & TDR) and 2RO (V&T) | NO | ALSTHOM | EMS | 257 | 0 | 257 | 2ETY003UB | 2ETY001CR | K2 | A 01 2L5506U4 2L547 A 01 2L5506U4 2L547 A 02 2L5506T4 2L547 A 03 2L5506S4 2L547 A 04 2L5506R4 2L547 A 05 2L5506P4 2L547 A 06 2L5506N4 2L547 A 07 2L5506M4 2L547 A 08 2L5506L4 2L547 A 09 2L5506K4 2L547 A 10 2L5506J4 2L547 A 11 2L5506H4 2L547 A 12 2L5506G4 2L547 A 13 2L5506F4 2L547 A 14 2L5506E4 2L547 A 15 2L5506D4 2L547 A 16 2L5510F1 2L547 A 17 2L5510E1 2L547 A 18 2L5510D1 2L547 A 19 2L5510C1 2L547 A 20 2L5510B1 2L547 A 21 2L5510A1 2L547 A 22 2L55JFA8 2L547 A 23 2L44JFB8 2L446 A 24 2L44JFA8 2L446 A 25 2L33JFA8 2L346 A 26 2L22JFA8 2L244 A 27 2L11JFA8 2L149 A 28 2L1121C2 2L149 A 29 2L11G4A1 2L149 A 30 2L00G4A1 2L056 A 31 2L0024B5 2L056 A 32 2L0024A5 2L056 A 33 2N0024A5 2N091 A 34 2N1124B5 2N191 A 35 2N1124A5 2N191 A 36 2N11Z4A5 2N191 A 37 2N00Z4A5 2N091 A 38 2N0028A2 2N091 A 39 2K0001A2 2K054 A 40 2K0001B2 2K054 A 41 2K0001C2 2K054 A 42 2K1104A1 2K157 A 43 2K1104B1 2K157 A 44 2K1104C1 2K157 A 45 2K1104D1 2K157 A 46 2K1104E1 2K157 A 47 2K1104F1 2K157 A 48 2K1104G1 2K157 A 49 2K1104H1 2K157 A 50 2K1104J1 2K157 A 50 2K1104J1 2K158 A 51 2K22C3A2 2K258 A 52 2K22C5A2 2K256 A 53 2K2205A2 2K256 A 54 2K2205B2 2K256 A 55 2K2205C2 2K256 | 6
2 | ETY | 2ETYC0616 | IN | IN | OUT | NO | 2 | 6 | A | PVC | PVC | 1000V dc | FDR, TDR and V&T | 4RO (FDR & TDR) and 2RO (V&T) | NO | ALSTHOM | EMS | 257 | 0 | 257 | 2ETY003UB | 2ETY001CR | K2 | A 01 2L5506U4 2L547 A 01 2L5506U4 2L547 A 02 2L5506T4 2L547 A 03 2L5506S4 2L547 A 04 2L5506R4 2L547 A 05 2L5506P4 2L547 A 06 2L5506N4 2L547 A 07 2L5506M4 2L547 A 08 2L5506L4 2L547 A 09 2L5506K4 2L547 A 10 2L5506J4 2L547 A 11 2L5506H4 2L547 A 12 2L5506G4 2L547 A 13 2L5506F4 2L547 A 14 2L5506E4 2L547 A 15 2L5506D4 2L547 A 16 2L5510F1 2L547 A 17 2L5510E1 2L547 A 18 2L5510D1 2L547 A 19 2L5510C1 2L547 A 20 2L5510B1 2L547 A 21 2L5510A1 2L547 A 22 2L55JFA8 2L547 A 23 2L44JFB8 2L446 A 24 2L44JFA8 2L446 A 25 2L33JFA8 2L346 A 26 2L22JFA8 2L244 A 27 2L11JFA8 2L149 A 28 2L1121C2 2L149 A 29 2L11G4A1 2L149 A 30 2L00G4A1 2L056 A 31 2L0024B5 2L056 A 32 2L0024A5 2L056 A 33 2N0024A5 2N091 A 34 2N1124B5 2N191 A 35 2N1124A5 2N191 A 36 2N11Z4A5 2N191 A 37 2N00Z4A5 2N091 A 38 2N0028A2 2N091 A 39 2K0001A2 2K054 A 40 2K0001B2 2K054 A 41 2K0001C2 2K054 A 42 2K1104A1 2K157 A 43 2K1104B1 2K157 A 44 2K1104C1 2K157 A 45 2K1104D1 2K157 A 46 2K1104E1 2K157 A 47 2K1104F1 2K157 A 48 2K1104G1 2K157 A 49 2K1104H1 2K157 A 50 2K1104J1 2K157 A 50 2K1104J1 2K158 A 51 2K22C3A2 2K258 A 52 2K22C5A2 2K256 A 53 2K2205A2 2K256 A 54 2K2205B2 2K256 A 55 2K2205C2 2K256 | 6
2 | ETY | 2ETYC0617 | IN | IN | OUT | NO | 19 | 1.5 | A | PVC | PVC | 1000V dc | FDR, TDR and V&T | 4RO (FDR & TDR) and 2RO (V&T) | NO | ALSTHOM | IMS | 20 | 5 | 20 | 2ETY003CR | 2ETY003VA | K2 | IND (SITE RUN) | 1.5
2 | ETY | 2ETYC0618 | IN | IN | OUT | NO | 19 | 1.5 | A | PVC | PVC | 1000V dc | FDR, TDR and V&T | 4RO (FDR & TDR) and 2RO (V&T) | NO | ALSTHOM | IMS | 20 | 5 | 20 | 2ETY003CR | 2ETY009VA | K2 | IND (SITE RUN) | 1.5
2 | ETY | 2ETYC0619 | IN | IN | OUT | NO | 12 | 1.5 | A | PVC | PVC | 1000V dc | FDR, TDR and V&T | 4RO (FDR & TDR) and 2RO (V&T) | NO | ALSTHOM | EMS | 197 | 0 | 197 | 2ETY005UB | 2ETY003CR | K2 | A 01 2L5524F1 2L547 A 01 2L5524F1 2L547 A 02 2L5524E1 2L547 A 03 2L5524D1 2L547 A 04 2L5524C1 2L547 A 05 2L5524B1 2L547 A 06 2L5524A1 2L547 A 07 2L5500T2 2L547 A 08 2L5500S2 2L547 A 09 2L5500R2 2L547 A 10 2L5500P2 2L547 A 11 2L5500N2 2L547 A 12 2L5500M2 2L547 A 13 2L5500L2 2L547 A 14 2L5500K2 2L547 A 15 2L5500J2 2L547 A 16 2L55JDA5 2L547 A 17 2L44JDB5 2L446 A 18 2L44JDA5 2L446 A 19 2L33JDB5 2L346 A 20 2L33JDA5 2L346 A 21 2L22JDA5 2L244 A 22 2L11JDA5 2L149 A 23 2L1121B2 2L149 A 24 2L1121C2 2L149 A 25 2L11G4A1 2L149 A 26 2L00G4A1 2L056 A 27 2L0024B5 2L056 A 28 2L0024A5 2L056 A 29 2N0024A5 2N091 A 30 2N1124B5 2N191 A 31 2N1124A5 2N191 A 32 2N11Z4A5 2N191 A 33 2N00Z4A5 2N091 A 34 2N0028A2 2N091 A 35 2K0001A2 2K054 A 36 2K0001B2 2K054 A 37 2K0001C2 2K054 A 38 2K1101A2 2K157 A 39 2K11A0A4 2K157 A 40 2W22A0A4 2W253 A 41 2W2200A3 2W253 A 42 2W2200B3 2W253 | 1.5
2 | ETY | 2ETYC0620 | IN | IN | OUT | NO | 12 | 1.5 | A | PVC | PVC | 1000V dc | FDR, TDR and V&T | 4RO (FDR & TDR) and 2RO (V&T) | NO | ALSTHOM | EMS | 197 | 0 | 197 | 2ETY005UB | 2ETY003CR | K2 | A 01 2L5524F1 2L547 A 01 2L5524F1 2L547 A 02 2L5524E1 2L547 A 03 2L5524D1 2L547 A 04 2L5524C1 2L547 A 05 2L5524B1 2L547 A 06 2L5524A1 2L547 A 07 2L5500T2 2L547 A 08 2L5500S2 2L547 A 09 2L5500R2 2L547 A 10 2L5500P2 2L547 A 11 2L5500N2 2L547 A 12 2L5500M2 2L547 A 13 2L5500L2 2L547 A 14 2L5500K2 2L547 A 15 2L5500J2 2L547 A 16 2L55JDA5 2L547 A 17 2L44JDB5 2L446 A 18 2L44JDA5 2L446 A 19 2L33JDB5 2L346 A 20 2L33JDA5 2L346 A 21 2L22JDA5 2L244 A 22 2L11JDA5 2L149 A 23 2L1121B2 2L149 A 24 2L1121C2 2L149 A 25 2L11G4A1 2L149 A 26 2L00G4A1 2L056 A 27 2L0024B5 2L056 A 28 2L0024A5 2L056 A 29 2N0024A5 2N091 A 30 2N1124B5 2N191 A 31 2N1124A5 2N191 A 32 2N11Z4A5 2N191 A 33 2N00Z4A5 2N091 A 34 2N0028A2 2N091 A 35 2K0001A2 2K054 A 36 2K0001B2 2K054 A 37 2K0001C2 2K054 A 38 2K1101A2 2K157 A 39 2K11A0A4 2K157 A 40 2W22A0A4 2W253 A 41 2W2200A3 2W253 A 42 2W2200B3 2W253 | 1.5
2 | ETY | 2ETYC0621 | IN | IN | OUT | NO | 2 | 6 | A | PVC | PVC | 1000V dc | FDR, TDR and V&T | 4RO (FDR & TDR) and 2RO (V&T) | NO | ALSTHOM | EMS | 197 | 0 | 197 | 2ETY005UB | 2ETY003CR | K2 | A 01 2L5524F1 2L547 A 01 2L5524F1 2L547 A 02 2L5524E1 2L547 A 03 2L5524D1 2L547 A 04 2L5524C1 2L547 A 05 2L5524B1 2L547 A 06 2L5524A1 2L547 A 07 2L5500T2 2L547 A 08 2L5500S2 2L547 A 09 2L5500R2 2L547 A 10 2L5500P2 2L547 A 11 2L5500N2 2L547 A 12 2L5500M2 2L547 A 13 2L5500L2 2L547 A 14 2L5500K2 2L547 A 15 2L5500J2 2L547 A 16 2L55JDA5 2L547 A 17 2L44JDB5 2L446 A 18 2L44JDA5 2L446 A 19 2L33JDB5 2L346 A 20 2L33JDA5 2L346 A 21 2L22JDA5 2L244 A 22 2L11JDA5 2L149 A 23 2L1121B2 2L149 A 24 2L1121C2 2L149 A 25 2L11G4A1 2L149 A 26 2L00G4A1 2L056 A 27 2L0024B5 2L056 A 28 2L0024A5 2L056 A 29 2N0024A5 2N091 A 30 2N1124B5 2N191 A 31 2N1124A5 2N191 A 32 2N11Z4A5 2N191 A 33 2N00Z4A5 2N091 A 34 2N0028A2 2N091 A 35 2K0001A2 2K054 A 36 2K0001B2 2K054 A 37 2K0001C2 2K054 A 38 2K1101A2 2K157 A 39 2K11A0A4 2K157 A 40 2W22A0A4 2W253 A 41 2W2200A3 2W253 A 42 2W2200B3 2W253 | 6
2 | ETY | 2ETYC0622 | IN | IN | OUT | NO | 3 | 1.5 | A | PVC | PVC | 1000V dc | FDR, TDR and V&T | 4RO (FDR & TDR) and 2RO (V&T) | NO | ALSTHOM | IMS | 20 | 0 | 20 | 2ETY005CR | 2ETY001ST | K2 | IND (SITE RUN) | 1.5
2 | ETY | 2ETYC0623 | IN | IN | OUT | NO | 3 | 1.5 | A | PVC | PVC | 1000V dc | FDR, TDR and V&T | 4RO (FDR & TDR) and 2RO (V&T) | NO | ALSTHOM | IMS | 20 | 0 | 20 | 2ETY005CR | 2ETY002ST | K2 | IND (SITE RUN) | 1.5
2 | ETY | 2ETYC0624 | IN | IN | OUT | NO | 3 | 1.5 | A | PVC | PVC | 1000V dc | FDR, TDR and V&T | 4RO (FDR & TDR) and 2RO (V&T) | NO | ALSTHOM | IMS | 20 | 0 | 20 | 2ETY005CR | 2ETY003SD | K2 | IND (SITE RUN) | 1.5
2 | ETY | 2ETYC0625 | IN | IN | OUT | NO | 12 | 1.5 | A | PVC | PVC | 1000V dc | FDR, TDR and V&T | 4RO (FDR & TDR) and 2RO (V&T) | NO | ALSTHOM | EMS | 236 | 0 | 236 | 2ETY005UB | 2ETY005CR | K2 | A 01 2L5524F1 2L547 A 01 2L5524F1 2L547 A 02 2L5524E1 2L547 A 03 2L5524D1 2L547 A 04 2L5524C1 2L547 A 05 2L5524B1 2L547 A 06 2L5524A1 2L547 A 07 2L5500T2 2L547 A 08 2L5500S2 2L547 A 09 2L5500R2 2L547 A 10 2L5500P2 2L547 A 11 2L5500N2 2L547 A 12 2L5500M2 2L547 A 13 2L5500L2 2L547 A 14 2L5500K2 2L547 A 15 2L5500J2 2L547 A 16 2L55JDA5 2L547 A 17 2L44JDB5 2L446 A 18 2L44JDA5 2L446 A 19 2L33JDB5 2L346 A 20 2L33JDA5 2L346 A 21 2L22JDA5 2L244 A 22 2L11JDA5 2L149 A 23 2L1121B2 2L149 A 24 2L1121C2 2L149 A 25 2L11G4A1 2L149 A 26 2L00G4A1 2L056 A 27 2L0024B5 2L056 A 28 2L0024A5 2L056 A 29 2N0024A5 2N091 A 30 2N1124B5 2N191 A 31 2N1124A5 2N191 A 32 2N11Z4A5 2N191 A 33 2N00Z4A5 2N091 A 34 2N0028A2 2N091 A 35 2K0001A2 2K054 A 36 2K0001B2 2K054 A 37 2K0001C2 2K054 A 38 2K1104A1 2K157 A 39 2K1104B1 2K157 A 40 2K1104C1 2K157 A 41 2K1104D1 2K157 A 42 2K1104E1 2K157 A 43 2K1104F1 2K157 A 44 2K1104G1 2K157 A 45 2K1104H1 2K157 A 46 2K1104J1 2K157 A 46 2K1104J1 2K158 A 47 2K22C3A2 2K258 A 48 2K22C3B2 2K258 A 49 2K33C3A2 2K358 | 1.5
2 | ETY | 2ETYC0626 | IN | IN | OUT | NO | 2 | 1.5 | A | PVC | PVC | 1000V dc | FDR, TDR and V&T | 4RO (FDR & TDR) and 2RO (V&T) | NO | ALSTHOM | IMS | 54 | 0 | 54 | 2ETY005CR | 2ETY007CR | K2 | A 01 2K33C3A2 2K358 A 01 2K33C3A2 2K358 A 02 2K22C3B2 2K258 A 03 2K22C5A2 2K256 A 04 2K2205A2 2K256 A 05 2K2205B2 2K256 A 06 2K2205C2 2K256 | 1.5
2 | ETY | 2ETYC0627 | IN | IN | OUT | NO | 4 | 1.5 | NA | PVC | PVC | 1000V dc | FDR, TDR and V&T | 4RO (FDR & TDR) and 2RO (V&T) | NO | ALSTHOM | EMS | 48 | 0 | 48 | 2ETY005UB | 2ETY003TO | L1 | A 01 2L5506U3 2L547 A 01 2L5506U3 2L547 A 02 2L5506T3 2L547 A 03 2L5506S3 2L547 A 04 2L5506R3 2L547 A 05 2L5506P3 2L547 A 06 2L5506N3 2L547 A 07 2L5506M3 2L547 A 08 2L5506L3 2L547 A 09 2L5506K3 2L547 A 10 2L5506J3 2L547 A 11 2L5506H3 2L547 A 12 2L5506G3 2L547 A 13 2L5506F3 2L547 A 14 2L5506E3 2L547 A 15 2L5506D3 2L547 A 16 2L5506C3 2L547 A 17 2L5509F1 2L547 A 18 2L5509E1 2L547 A 19 2L5509D1 2L547 A 20 2L5509C1 2L547 A 21 2L5509B1 2L547 A 22 2L5509A1 2L547 A 23 2L55JHB3 2L547 A 24 2L66JHA3 2L647 A 25 2L6615A2 2L647 A 26 2L6615B2 2L647 A 27 2L6615C2 2L647 A 27 2L6615C2 2L649 A 28 2L6627A2 2L649 A 29 2L6627B2 2L649 A 30 2L6604B2 2L649 | 1.5
2 | ETY | 2ETYC0628 | IN | IN | OUT | NO | 4 | 1.5 | NA | PVC | PVC | 1000V dc | FDR, TDR and V&T | 4RO (FDR & TDR) and 2RO (V&T) | NO | ALSTHOM | EMS | 48 | 0 | 48 | 2ETY005UB | 2ETY023LA | L1 | A 01 2L5506U3 2L547 A 01 2L5506U3 2L547 A 02 2L5506T3 2L547 A 03 2L5506S3 2L547 A 04 2L5506R3 2L547 A 05 2L5506P3 2L547 A 06 2L5506N3 2L547 A 07 2L5506M3 2L547 A 08 2L5506L3 2L547 A 09 2L5506K3 2L547 A 10 2L5506J3 2L547 A 11 2L5506H3 2L547 A 12 2L5506G3 2L547 A 13 2L5506F3 2L547 A 14 2L5506E3 2L547 A 15 2L5506D3 2L547 A 16 2L5506C3 2L547 A 17 2L5509F1 2L547 A 18 2L5509E1 2L547 A 19 2L5509D1 2L547 A 20 2L5509C1 2L547 A 21 2L5509B1 2L547 A 22 2L5509A1 2L547 A 23 2L55JHB3 2L547 A 24 2L66JHA3 2L647 A 25 2L6615A2 2L647 A 26 2L6615B2 2L647 A 27 2L6615C2 2L647 A 27 2L6615C2 2L649 A 28 2L6627A2 2L649 A 29 2L6627B2 2L649 A 30 2L6604B2 2L649 | 1.5
2 | ETY | 2ETYC0629 | IN | IN | OUT | NO | 19 | 1.5 | NA | PVC | PVC | 1000V dc | FDR, TDR and V&T | 4RO (FDR & TDR) and 2RO (V&T) | NO | ALSTHOM | EMS | 48 | 0 | 48 | 2ETY009UB | 2KSCT19 | L1 | A 01 2L5506T3 2L547 A 01 2L5506T3 2L547 A 02 2L5506S3 2L547 A 03 2L5506R3 2L547 A 04 2L5506P3 2L547 A 05 2L5506N3 2L547 A 06 2L5506M3 2L547 A 07 2L5506L3 2L547 A 08 2L5506K3 2L547 A 09 2L5506J3 2L547 A 10 2L5506H3 2L547 A 11 2L5506G3 2L547 A 12 2L5506F3 2L547 A 13 2L5506E3 2L547 A 14 2L5506D3 2L547 A 15 2L5506C3 2L547 A 16 2L5509F1 2L547 A 17 2L5509E1 2L547 A 18 2L5509D1 2L547 A 19 2L5509C1 2L547 A 20 2L5509B1 2L547 A 21 2L5509A1 2L547 A 22 2L55JHB3 2L547 A 23 2L66JHA3 2L647 A 24 2L6615A2 2L647 A 25 2L6615B2 2L647 A 26 2L6615C2 2L647 A 26 2L6615C2 2L649 A 27 2L6627A2 2L649 A 28 2L6627B2 2L649 A 29 2L6604B2 2L649 A 30 2L6604A2 2L649 | 1.5
2 | ETY | 2ETYC0631 | IN | IN | OUT | NO | 2 | 1.5 | NA | PVC | PVC | 1000V dc | FDR, TDR and V&T | 4RO (FDR & TDR) and 2RO (V&T) | NO | ALSTHOM | EMS | 23 | 0 | 23 | 2ETY011UB | 2ETY010UB | L1 | D 01 2L5517A1 2L549 D 01 2L5517A1 2L549 D 02 2L5517B1 2L549 D 03 2L5517C1 2L549 | 1.5
2 | ETY | 2ETYC0632 | IN | IN | OUT | NO | 3 | 1.5 | A | PVC | PVC | 1000V dc | FDR, TDR and V&T | 4RO (FDR & TDR) and 2RO (V&T) | NO | ALSTHOM | IMS | 119 | 0 | 119 | 2ETY011UB | 2ETY001SP | L1 | A 01 2L5506T4 2L547 A 01 2L5506T4 2L547 A 02 2L5506S4 2L547 A 03 2L5506R4 2L547 A 04 2L5506P4 2L547 A 05 2L5506N4 2L547 A 06 2L5506M4 2L547 A 07 2L5506L4 2L547 A 08 2L5506K4 2L547 A 09 2L5506J4 2L547 A 10 2L5506H4 2L547 A 11 2L5506G4 2L547 A 12 2L5506F4 2L547 A 13 2L5506E4 2L547 A 14 2L5506D4 2L547 A 15 2L5506C4 2L547 A 16 2L5509F1 2L547 A 17 2L5509E1 2L547 A 18 2L5509D1 2L547 A 19 2L5509C1 2L547 A 20 2L5509B1 2L547 A 21 2L5509A1 2L547 A 22 2L55JGA3 2L547 A 23 2L44JGA3 2L446 A 24 2L4410H2 2L446 A 25 2L4410J2 2L446 A 26 2L44JLA2 2L446 A 27 2L33JLA2 2L346 A 28 2L22JLA2 2L244 A 29 2L11JLA2 2L149 A 30 2L1121E2 2L145 A 30 2L1121E2 2L149 A 31 2L1121F2 2L141 A 31 2L1121F2 2L145 A 31 2L1121F2 2L153 A 32 2L1121G2 2L141 A 33 2L1113A4 2L141 A 33 2L1113A4 2L142 A 34 2L1113B4 2L142 A 34 2L1113B4 2L143 A 34 2L1113B4 2L144 A 35 2L1113C4 2L144 A 36 2W1113C4 2W170 A 37 2W1113D4 2W170 | 1.5
2 | ETY | 2ETYC0633 | IN | IN | IN | YES | 12 | 1.5 | ADR (A) | PVC | EPR | 1000V dc | FDR, TDR and V&T | 4RO (FDR & TDR) and 2RO (V&T) | NO | ALSTHOM | IMS | 14 | 0 | 14 | B1120 | 2ETY043VA | 3 | A 01 2R332ZB3 2R370 A 01 2R332ZB3 2R370 A 02 2R3310G2 2R370 A 03 2R330ZB1 2R370 A 04 2R330ZA1 2R370 A 05 2R2203E2 2R270 | 1.5
2 | ETY | 2ETYC0634 | IN | IN | IN | YES | 12 | 1.5 | ADR (A) | PVC | EPR | 1000V dc | FDR, TDR and V&T | 4RO (FDR & TDR) and 2RO (V&T) | NO | ALSTHOM | IMS | 14 | 0 | 14 | B2130 | 2ETY044VA | 3 | A 01 2R332ZB3 2R370 A 01 2R332ZB3 2R370 A 02 2R3310G2 2R370 A 03 2R330ZB1 2R370 A 04 2R330ZA1 2R370 A 05 2R2203E2 2R270 | 1.5
2 | ETY | 2ETYC0635 | IN | IN | OUT | NO | 37 | 1.5 | A | PVC | PVC | 1000V dc | FDR, TDR and V&T | 4RO (FDR & TDR) and 2RO (V&T) | NO | ALSTHOM | EMS | 119 | 0 | 119 | 2ETY011UB | B1130 | W1 | A 01 2L5506T3 2L547 A 01 2L5506T3 2L547 A 02 2L5506S3 2L547 A 03 2L5506R3 2L547 A 04 2L5506P3 2L547 A 05 2L5506N3 2L547 A 06 2L5506M3 2L547 A 07 2L5506L3 2L547 A 08 2L5506K3 2L547 A 09 2L5506J3 2L547 A 10 2L5506H3 2L547 A 11 2L5506G3 2L547 A 12 2L5506F3 2L547 A 13 2L5506E3 2L547 A 14 2L5506D3 2L547 A 15 2L5506C3 2L547 A 16 2L5506B3 2L547 A 17 2L5506A3 2L547 A 18 2L5561L2 2L546 A 19 2L5561K2 2L546 A 20 2L5561J2 2L546 A 21 2L5561H2 2L546 A 22 2L5561G2 2L546 A 23 2L5561F2 2L545 A 23 2L5561F2 2L546 A 24 2L5537F1 2L545 A 25 2L5537E1 2L545 A 26 2L5537D1 2L545 A 27 2L5537C1 2L545 A 28 2L5546F1 2L545 A 29 2L5546E1 2L545 A 30 2L5546D1 2L545 A 31 2L5546C1 2L545 A 32 2L5546B1 2L545 A 33 2L5546A1 2L545 A 34 2L55JSA1 2L545 A 35 2L44JSA1 2L444 A 36 2L4423A2 2L444 A 37 2L4423B2 2L444 A 38 2L4423C2 2L443 A 38 2L4423C2 2L444 A 39 2L4423D2 2L441 A 39 2L4423D2 2L443 A 40 2L4423E2 2L441 A 41 2L44J9A1 2L441 A 42 2L33J9A1 2L341 A 43 2L3378A2 2L341 A 44 2W3378A2 2W341 A 44 2W3378A2 2W370 A 45 2W3378B2 2W370 A 46 2W33RSA2 2W370 A 47 2W3397A2 2W370 A 48 2W335RA2 2W370 | 1.5
2 | ETY | 2ETYC0636 | IN | IN | OUT | NO | 19 | 1.5 | NA | PVC | PVC | 1000V dc | FDR, TDR and V&T | 4RO (FDR & TDR) and 2RO (V&T) | NO | ALSTHOM | IMS | 36 | 0 | 36 | 2ETY013UB | 2RPA650AR | L1 | A 01 2L5506T3 2L547 A 01 2L5506T3 2L547 A 02 2L5506S3 2L547 A 03 2L5506R3 2L547 A 04 2L5506P3 2L547 A 05 2L5506N3 2L547 A 06 2L5506M3 2L547 A 07 2L5506L3 2L547 A 08 2L5506K3 2L547 A 09 2L5506J3 2L547 A 10 2L5506H3 2L547 A 11 2L5506G3 2L547 A 12 2L5506F3 2L547 A 13 2L5506E3 2L547 A 14 2L5506D3 2L547 A 15 2L5506C3 2L547 A 16 2L5506B3 2L547 A 17 2L5506A3 2L547 A 18 2L5561L2 2L546 A 19 2L5561K2 2L546 A 20 2L5561J2 2L546 A 21 2L5561H2 2L546 A 22 2L5561G2 2L546 A 23 2L5561F2 2L545 A 23 2L5561F2 2L546 A 24 2L5537F1 2L545 A 25 2L5537E1 2L545 A 26 2L5537D1 2L545 A 27 2L5537C1 2L545 A 28 2L5555F1 2L545 A 29 2L5555E1 2L545 A 30 2L5555D1 2L545 A 31 2L5555C1 2L545 | 1.5
2 | ETY | 2ETYC0637 | IN | IN | OUT | NO | 3 | 1.5 | NA | PVC | PVC | 1000V dc | FDR, TDR and V&T | 4RO (FDR & TDR) and 2RO (V&T) | NO | ALSTHOM | IMS | 35 | 0 | 35 | 2ETY013UB | 2RPA640AR | L1 | A 01 2L5506T3 2L547 A 01 2L5506T3 2L547 A 02 2L5506S3 2L547 A 03 2L5506R3 2L547 A 04 2L5506P3 2L547 A 05 2L5506N3 2L547 A 06 2L5506M3 2L547 A 07 2L5506L3 2L547 A 08 2L5506K3 2L547 A 09 2L5506J3 2L547 A 10 2L5506H3 2L547 A 11 2L5506G3 2L547 A 12 2L5506F3 2L547 A 13 2L5506E3 2L547 A 14 2L5506D3 2L547 A 15 2L5506C3 2L547 A 16 2L5506B3 2L547 A 17 2L5506A3 2L547 A 18 2L5561L2 2L546 A 19 2L5561K2 2L546 A 20 2L5561J2 2L546 A 21 2L5561H2 2L546 A 22 2L5561G2 2L546 A 23 2L5561F2 2L545 A 23 2L5561F2 2L546 A 24 2L5537F1 2L545 A 25 2L5537E1 2L545 A 26 2L5537D1 2L545 A 27 2L5537C1 2L545 A 28 2L5555F1 2L545 A 29 2L5555E1 2L545 A 30 2L5555D1 2L545 | 1.5
2 | ETY | 2ETYC0638 | IN | IN | OUT | NO | 4 | 1.5 | NA | PVC | PVC | 1000V dc | FDR, TDR and V&T | 4RO (FDR & TDR) and 2RO (V&T) | NO | ALSTHOM | EMS | 10 | 0 | 10 | 2ETY001UD | 2LCC041BN | L1 | A 01 2L5506T4 2L547 A 01 2L5506T4 2L547 A 02 2L5506S4 2L547 A 03 2L5506R4 2L547 A 04 2L5506P4 2L547 A 05 2L5506N4 2L547 A 06 2L5506M4 2L547 | 1.5
2 | ETY | 2ETYC0639 | IN | IN | OUT | NO | 2 | 6 | A | PVC | PVC | 1000V dc | FDR, TDR and V&T | 4RO (FDR & TDR) and 2RO (V&T) | NO | ALSTHOM | EMS | 197 | 0 | 197 | 2ETY005UB | 2ETY003CR | K2 | A 01 2L5524F1 2L547 A 01 2L5524F1 2L547 A 02 2L5524E1 2L547 A 03 2L5524D1 2L547 A 04 2L5524C1 2L547 A 05 2L5524B1 2L547 A 06 2L5524A1 2L547 A 07 2L5500T2 2L547 A 08 2L5500S2 2L547 A 09 2L5500R2 2L547 A 10 2L5500P2 2L547 A 11 2L5500N2 2L547 A 12 2L5500M2 2L547 A 13 2L5500L2 2L547 A 14 2L5500K2 2L547 A 15 2L5500J2 2L547 A 16 2L55JDA5 2L547 A 17 2L44JDB5 2L446 A 18 2L44JDA5 2L446 A 19 2L33JDB5 2L346 A 20 2L33JDA5 2L346 A 21 2L22JDA5 2L244 A 22 2L11JDA5 2L149 A 23 2L1121B2 2L149 A 24 2L1121C2 2L149 A 25 2L11G4A1 2L149 A 26 2L00G4A1 2L056 A 27 2L0024B5 2L056 A 28 2L0024A5 2L056 A 29 2N0024A5 2N091 A 30 2N1124B5 2N191 A 31 2N1124A5 2N191 A 32 2N11Z4A5 2N191 A 33 2N00Z4A5 2N091 A 34 2N0028A2 2N091 A 35 2K0001A2 2K054 A 36 2K0001B2 2K054 A 37 2K0001C2 2K054 A 38 2K1101A2 2K157 A 39 2K11A0A4 2K157 A 40 2W22A0A4 2W253 A 41 2W2200B3 2W253 | 6
2 | ETY | 2ETYC0700 | IN | IN | OUT | NO | 9 | 1.5 | NA | PVC | PVC | 1000V dc | FDR, TDR and V&T | 4RO (FDR & TDR) and 2RO (V&T) | NO | ALSTHOM | EMS | 19 | 0 | 19 | 2ETY002UB | 2ETY002TL | L1 | B 01 2L5502K1 2L549 B 01 2L5502K1 2L549 B 02 2L5514C1 2L549 B 03 2L5514D1 2L549 B 04 2L5514E1 2L549 B 05 2L5514F1 2L549 B 06 2L5514G1 2L549 B 07 2L5506K1 2L549 B 08 2L55L8A1 2L549 B 09 2L66L8A1 2L649 B 10 2L6635A1 2L649 | 1.5
2 | ETY | 2ETYC0701 | IN | IN | OUT | NO | 9 | 1.5 | NA | PVC | PVC | 1000V dc | FDR, TDR and V&T | 4RO (FDR & TDR) and 2RO (V&T) | NO | ALSTHOM | EMS | 26 | 0 | 26 | 2ETY002UB | 2ETY004TL | L1 | B 01 2L5502K1 2L549 B 01 2L5502K1 2L549 B 02 2L5502J1 2L549 B 03 2L5502H1 2L549 B 04 2L5502G1 2L549 B 05 2L5502F1 2L549 B 06 2L5518C1 2L549 B 07 2L5518D1 2L549 B 08 2L5518E1 2L549 B 09 2L5518F1 2L549 B 10 2L5518G1 2L549 B 11 2L55L6A1 2L549 B 12 2L66L6A1 2L649 B 13 2L6637A1 2L649 | 1.5
2 | ETY | 2ETYC0702 | IN | IN | OUT | NO | 9 | 1.5 | NA | PVC | PVC | 1000V dc | FDR, TDR and V&T | 4RO (FDR & TDR) and 2RO (V&T) | NO | ALSTHOM | EMS | 26 | 0 | 26 | 2ETY002UB | 2ETY006TL | L1 | B 01 2L5502K1 2L549 B 01 2L5502K1 2L549 B 02 2L5502J1 2L549 B 03 2L5502H1 2L549 B 04 2L5502G1 2L549 B 05 2L5502F1 2L549 B 06 2L5518C1 2L549 B 07 2L5518D1 2L549 B 08 2L5518E1 2L549 B 09 2L5518F1 2L549 B 10 2L5518G1 2L549 B 11 2L55L6A1 2L549 B 12 2L66L6A1 2L649 B 13 2L6637A1 2L649 | 1.5
2 | ETY | 2ETYC0703 | IN | IN | OUT | NO | 9 | 1.5 | NA | PVC | PVC | 1000V dc | FDR, TDR and V&T | 4RO (FDR & TDR) and 2RO (V&T) | NO | ALSTHOM | EMS | 26 | 0 | 26 | 2ETY002UB | 2ETY008TL | L1 | B 01 2L5502K1 2L549 B 01 2L5502K1 2L549 B 02 2L5502J1 2L549 B 03 2L5502H1 2L549 B 04 2L5502G1 2L549 B 05 2L5502F1 2L549 B 06 2L5518C1 2L549 B 07 2L5518D1 2L549 B 08 2L5518E1 2L549 B 09 2L5518F1 2L549 B 10 2L5518G1 2L549 B 11 2L55L6A1 2L549 B 12 2L66L6A1 2L649 B 13 2L6637A1 2L649 | 1.5
2 | ETY | 2ETYC0704 | IN | IN | OUT | NO | 9 | 1.5 | NA | PVC | PVC | 1000V dc | FDR, TDR and V&T | 4RO (FDR & TDR) and 2RO (V&T) | NO | ALSTHOM | EMS | 26 | 0 | 26 | 2ETY002UB | 2ETY010TL | L1 | B 01 2L5502K1 2L549 B 01 2L5502K1 2L549 B 02 2L5502J1 2L549 B 03 2L5502H1 2L549 B 04 2L5502G1 2L549 B 05 2L5502F1 2L549 B 06 2L5518C1 2L549 B 07 2L5518D1 2L549 B 08 2L5518E1 2L549 B 09 2L5518F1 2L549 B 10 2L5518G1 2L549 B 11 2L55L6A1 2L549 B 12 2L66L6A1 2L649 B 13 2L6637A1 2L649 | 1.5
2 | ETY | 2ETYC0705 | IN | IN | OUT | NO | 2 | 1.5 | NA | PVC | PVC | 1000V dc | FDR, TDR and V&T | 4RO (FDR & TDR) and 2RO (V&T) | NO | ALSTHOM | EMS | 12 | 0 | 12 | 2ETY002UB | 2DVK006UB | L1 | B 01 2L5502K4 2L549 B 01 2L5502K4 2L549 B 02 2L5502J4 2L549 B 03 2L5502H4 2L549 B 04 2L5502G4 2L549 B 05 2L5502F4 2L549 B 06 2L5502E4 2L549 B 07 2L5502D4 2L549 B 08 2L5502C4 2L549 | 1.5
2 | ETY | 2ETYC0707 | IN | IN | OUT | NO | 19 | 1.5 | A | PVC | PVC | 1000V dc | FDR, TDR and V&T | 4RO (FDR & TDR) and 2RO (V&T) | NO | ALSTHOM | IMS | 23 | 18 | 23 | 2ETY002CR | 2ETY005VA | K2 | B 01 2K2259C1 2K256 B 01 2K2259C1 2K256 | 1.5
2 | ETY | 2ETYC0708 | IN | IN | OUT | NO | 19 | 1.5 | A | PVC | PVC | 1000V dc | FDR, TDR and V&T | 4RO (FDR & TDR) and 2RO (V&T) | NO | ALSTHOM | IMS | 23 | 18 | 23 | 2ETY002CR | 2ETY007VA | K2 | B 01 2K2259C1 2K256 B 01 2K2259C1 2K256 | 1.5
2 | ETY | 2ETYC0709 | IN | IN | OUT | NO | 3 | 1.5 | A | PVC | PVC | 1000V dc | FDR, TDR and V&T | 4RO (FDR & TDR) and 2RO (V&T) | NO | ALSTHOM | IMS | 20 | 5 | 20 | 2ETY002CR | 2ETY014VA | K2 | IND (SITE RUN) | 1.5
2 | ETY | 2ETYC0710 | IN | IN | OUT | NO | 12 | 1.5 | A | PVC | PVC | 1000V dc | FDR, TDR and V&T | 4RO (FDR & TDR) and 2RO (V&T) | NO | ALSTHOM | EMS | 20 | 3 | 20 | 2ETY002CR | 2ETY002TO | K2 | IND (SITE RUN) | 1.5
2 | ETY | 2ETYC0711 | IN | IN | OUT | NO | 37 | 1.5 | A | PVC | PVC | 1000V dc | FDR, TDR and V&T | 4RO (FDR & TDR) and 2RO (V&T) | NO | ALSTHOM | EMS | 239 | 0 | 239 | 2ETY004UB | 2ETY002CR | K2 | B 01 2L5502K1 2L549 B 01 2L5502K1 2L549 B 02 2L5502J1 2L549 B 03 2L5502H1 2L549 B 04 2L5502G1 2L549 B 05 2L5502F1 2L549 B 06 2L5502E1 2L549 B 07 2L5519B1 2L549 B 08 2L5519A1 2L549 B 09 2L5500D2 2L549 B 10 2L5500C2 2L549 B 11 2L55K4A5 2L549 B 12 2L44K4A5 2L448 B 13 2L4409F2 2L448 B 14 2L44K3A3 2L448 B 15 2L33K3A3 2L348 B 16 2L3303E3 2L348 B 17 2L3303D3 2L348 B 18 2L3303C3 2L348 B 19 2L33K1A2 2L348 B 20 2L22K1A2 2L223 B 21 2L11K1A2 2L146 B 22 2L1102C3 2L146 B 23 2L1102B3 2L146 B 23 2L1102B3 2L150 B 24 2L11G1A4 2L150 B 25 2L00G1A4 2L055 B 26 2L0056A4 2L055 B 27 2N0056A4 2N090 B 28 2N1156C4 2N190 B 29 2N11Z6A4 2N190 B 30 2N00Z6A4 2N090 B 31 2N0058A4 2N090 B 32 2N00B1A2 2N0B23 B 33 2N00Z7A4 2N090 B 34 2N11Z7A4 2N190 B 35 2N1155B4 2N190 B 36 2N11Z3A4 2N190 B 37 2N1159A4 2N190 B 38 2N11Z2A4 2N190 B 39 2N1157A4 2N190 B 40 2K0051A2 2K054 B 41 2K0051B2 2K054 B 42 2K0051C2 2K056 B 43 2K0051D2 2K056 B 44 2K0051E2 2K056 B 45 2K0051F2 2K056 B 46 2K0051G2 2K056 B 47 2K0051H2 2K056 B 48 2K0052A2 2K055 B 49 2K22C5A2 2K256 B 50 2K2259A1 2K256 B 51 2K2259B1 2K256 B 52 2K2259C1 2K256 | 1.5
2 | ETY | 2ETYC0712 | IN | IN | OUT | NO | 2 | 6 | A | PVC | PVC | 1000V dc | FDR, TDR and V&T | 4RO (FDR & TDR) and 2RO (V&T) | NO | ALSTHOM | IMS | 242 | 0 | 242 | 2ETY004UB | 2ETY005VA | K2 | B 01 2L5502K1 2L549 B 01 2L5502K1 2L549 B 02 2L5502J1 2L549 B 03 2L5502H1 2L549 B 04 2L5502G1 2L549 B 05 2L5502F1 2L549 B 06 2L5502E1 2L549 B 07 2L5519B1 2L549 B 08 2L5519A1 2L549 B 09 2L5500D2 2L549 B 10 2L5500C2 2L549 B 11 2L55K4A5 2L549 B 12 2L44K4A5 2L448 B 13 2L4409F2 2L448 B 14 2L44K3A3 2L448 B 15 2L33K3A3 2L348 B 16 2L3303E3 2L348 B 17 2L3303D3 2L348 B 18 2L3303C3 2L348 B 19 2L33K1A2 2L348 B 20 2L22K1A2 2L223 B 21 2L11K1A2 2L146 B 22 2L1102C3 2L146 B 23 2L1102B3 2L146 B 23 2L1102B3 2L150 B 24 2L11G1A4 2L150 B 25 2L00G1A4 2L055 B 26 2L0056A4 2L055 B 27 2N0056A4 2N090 B 28 2N1156C4 2N190 B 29 2N11Z6A4 2N190 B 30 2N00Z6A4 2N090 B 31 2N0058A4 2N090 B 32 2N00B1A2 2N0B23 B 33 2N00Z7A4 2N090 B 34 2N11Z7A4 2N190 B 35 2N1155B4 2N190 B 36 2N11Z3A4 2N190 B 37 2N1159A4 2N190 B 38 2N11Z2A4 2N190 B 39 2N1157A4 2N190 B 40 2K0051A2 2K054 B 41 2K0051B2 2K054 B 42 2K0051C2 2K056 B 43 2K0051D2 2K056 B 44 2K0051E2 2K056 B 45 2K0051F2 2K056 B 46 2K0051G2 2K056 B 47 2K0051H2 2K056 B 48 2K0052A2 2K055 B 49 2K22C5A2 2K256 B 50 2K2259A1 2K256 B 51 2K2259B1 2K256 B 52 2K2259C1 2K256 | 6
2 | ETY | 2ETYC0713 | IN | IN | OUT | NO | 2 | 6 | A | PVC | PVC | 1000V dc | FDR, TDR and V&T | 4RO (FDR & TDR) and 2RO (V&T) | NO | ALSTHOM | IMS | 242 | 0 | 242 | 2ETY004UB | 2ETY007VA | K2 | B 01 2L5502K1 2L549 B 01 2L5502K1 2L549 B 02 2L5502J1 2L549 B 03 2L5502H1 2L549 B 04 2L5502G1 2L549 B 05 2L5502F1 2L549 B 06 2L5502E1 2L549 B 07 2L5519B1 2L549 B 08 2L5519A1 2L549 B 09 2L5500D2 2L549 B 10 2L5500C2 2L549 B 11 2L55K4A5 2L549 B 12 2L44K4A5 2L448 B 13 2L4409F2 2L448 B 14 2L44K3A3 2L448 B 15 2L33K3A3 2L348 B 16 2L3303E3 2L348 B 17 2L3303D3 2L348 B 18 2L3303C3 2L348 B 19 2L33K1A2 2L348 B 20 2L22K1A2 2L223 B 21 2L11K1A2 2L146 B 22 2L1102C3 2L146 B 23 2L1102B3 2L146 B 23 2L1102B3 2L150 B 24 2L11G1A4 2L150 B 25 2L00G1A4 2L055 B 26 2L0056A4 2L055 B 27 2N0056A4 2N090 B 28 2N1156C4 2N190 B 29 2N11Z6A4 2N190 B 30 2N00Z6A4 2N090 B 31 2N0058A4 2N090 B 32 2N00B1A2 2N0B23 B 33 2N00Z7A4 2N090 B 34 2N11Z7A4 2N190 B 35 2N1155B4 2N190 B 36 2N11Z3A4 2N190 B 37 2N1159A4 2N190 B 38 2N11Z2A4 2N190 B 39 2N1157A4 2N190 B 40 2K0051A2 2K054 B 41 2K0051B2 2K054 B 42 2K0051C2 2K056 B 43 2K0051D2 2K056 B 44 2K0051E2 2K056 B 45 2K0051F2 2K056 B 46 2K0051G2 2K056 B 47 2K0051H2 2K056 B 48 2K0052A2 2K055 B 49 2K22C5A2 2K256 B 50 2K2259A1 2K256 B 51 2K2259B1 2K256 B 52 2K2259C1 2K256 | 6
2 | ETY | 2ETYC0714 | IN | IN | OUT | NO | 4 | 1.5 | NA | PVC | PVC | 1000V dc | FDR, TDR and V&T | 4RO (FDR & TDR) and 2RO (V&T) | NO | ALSTHOM | EMS | 19 | 0 | 19 | 2ETY004UB | 2ETY004TO | L1 | B 01 2L5502K1 2L549 B 01 2L5502K1 2L549 B 02 2L5514C1 2L549 B 03 2L5514D1 2L549 B 04 2L5514E1 2L549 B 05 2L5514F1 2L549 B 06 2L5514G1 2L549 B 07 2L5506K1 2L549 B 08 2L55L8A1 2L549 B 09 2L66L8A1 2L649 B 10 2L6635A1 2L649 | 1.5
2 | ETY | 2ETYC0715 | IN | IN | OUT | NO | 4 | 1.5 | NA | PVC | PVC | 1000V dc | FDR, TDR and V&T | 4RO (FDR & TDR) and 2RO (V&T) | NO | ALSTHOM | EMS | 19 | 0 | 19 | 2ETY004UB | 2ETY024LA | L1 | B 01 2L5502K1 2L549 B 01 2L5502K1 2L549 B 02 2L5514C1 2L549 B 03 2L5514D1 2L549 B 04 2L5514E1 2L549 B 05 2L5514F1 2L549 B 06 2L5514G1 2L549 B 07 2L5506K1 2L549 B 08 2L55L8A1 2L549 B 09 2L66L8A1 2L649 B 10 2L6635A1 2L649 | 1.5
2 | ETY | 2ETYC0716 | IN | IN | OUT | NO | 19 | 1.5 | A | PVC | PVC | 1000V dc | FDR, TDR and V&T | 4RO (FDR & TDR) and 2RO (V&T) | NO | ALSTHOM | IMS | 20 | 5 | 20 | 2ETY004CR | 2ETY004VA | K2 | IND (SITE RUN) | 1.5
2 | ETY | 2ETYC0717 | IN | IN | OUT | NO | 19 | 1.5 | A | PVC | PVC | 1000V dc | FDR, TDR and V&T | 4RO (FDR & TDR) and 2RO (V&T) | NO | ALSTHOM | IMS | 20 | 5 | 20 | 2ETY004CR | 2ETY010VA | K2 | IND (SITE RUN) | 1.5
2 | ETY | 2ETYC0718 | IN | IN | OUT | NO | 12 | 1.5 | A | PVC | PVC | 1000V dc | FDR, TDR and V&T | 4RO (FDR & TDR) and 2RO (V&T) | NO | ALSTHOM | EMS | 175 | 0 | 175 | 2ETY006UB | 2ETY004CR | K2 | B 01 2L5502K1 2L549 B 01 2L5502K1 2L549 B 02 2L5502J1 2L549 B 03 2L5502H1 2L549 B 04 2L5502G1 2L549 B 05 2L5502F1 2L549 B 06 2L5502E1 2L549 B 07 2L5519B1 2L549 B 08 2L5519A1 2L549 B 09 2L5500D2 2L549 B 10 2L5500C2 2L549 B 11 2L55K4A5 2L549 B 12 2L44K4A5 2L448 B 13 2L4409E2 2L448 B 14 2L4409D2 2L448 B 15 2L4409C2 2L448 B 16 2L44K1A2 2L448 B 17 2L33K1B2 2L348 B 18 2L33K1A2 2L348 B 19 2L22K1A2 2L223 B 20 2L11K1A2 2L146 B 21 2L1103C3 2L146 B 22 2L1103B3 2L146 B 22 2L1103B3 2L150 B 23 2L1103A3 2L150 B 24 2L11G0A4 2L150 B 25 2L00G0A4 2L055 B 26 2L0055A4 2L055 B 27 2N0055A4 2N090 B 28 2N1155C4 2N190 B 29 2N1155B4 2N190 B 30 2N11Z3A4 2N190 B 31 2N1159A4 2N190 B 32 2N11Z2A4 2N190 B 33 2N1157B4 2N190 B 34 2K11A2A3 2K157 B 35 2W22A2A3 2W253 B 36 2W2253A2 2W253 B 37 2W2253B2 2W253 | 1.5
2 | ETY | 2ETYC0719 | IN | IN | OUT | NO | 12 | 1.5 | A | PVC | PVC | 1000V dc | FDR, TDR and V&T | 4RO (FDR & TDR) and 2RO (V&T) | NO | ALSTHOM | EMS | 175 | 0 | 175 | 2ETY006UB | 2ETY004CR | K2 | B 01 2L5502K1 2L549 B 01 2L5502K1 2L549 B 02 2L5502J1 2L549 B 03 2L5502H1 2L549 B 04 2L5502G1 2L549 B 05 2L5502F1 2L549 B 06 2L5502E1 2L549 B 07 2L5519B1 2L549 B 08 2L5519A1 2L549 B 09 2L5500D2 2L549 B 10 2L5500C2 2L549 B 11 2L55K4A5 2L549 B 12 2L44K4A5 2L448 B 13 2L4409E2 2L448 B 14 2L4409D2 2L448 B 15 2L4409C2 2L448 B 16 2L44K1A2 2L448 B 17 2L33K1B2 2L348 B 18 2L33K1A2 2L348 B 19 2L22K1A2 2L223 B 20 2L11K1A2 2L146 B 21 2L1103C3 2L146 B 22 2L1103B3 2L146 B 22 2L1103B3 2L150 B 23 2L1103A3 2L150 B 24 2L11G0A4 2L150 B 25 2L00G0A4 2L055 B 26 2L0055A4 2L055 B 27 2N0055A4 2N090 B 28 2N1155C4 2N190 B 29 2N1155B4 2N190 B 30 2N11Z3A4 2N190 B 31 2N1159A4 2N190 B 32 2N11Z2A4 2N190 B 33 2N1157B4 2N190 B 34 2K11A2A3 2K157 B 35 2W22A2A3 2W253 B 36 2W2253A2 2W253 B 37 2W2253B2 2W253 | 1.5
2 | ETY | 2ETYC0720 | IN | IN | OUT | NO | 2 | 6 | A | PVC | PVC | 1000V dc | FDR, TDR and V&T | 4RO (FDR & TDR) and 2RO (V&T) | NO | ALSTHOM | EMS | 175 | 0 | 175 | 2ETY006UB | 2ETY004CR | K2 | B 01 2L5502K1 2L549 B 01 2L5502K1 2L549 B 02 2L5502J1 2L549 B 03 2L5502H1 2L549 B 04 2L5502G1 2L549 B 05 2L5502F1 2L549 B 06 2L5502E1 2L549 B 07 2L5519B1 2L549 B 08 2L5519A1 2L549 B 09 2L5500D2 2L549 B 10 2L5500C2 2L549 B 11 2L55K4A5 2L549 B 12 2L44K4A5 2L448 B 13 2L4409E2 2L448 B 14 2L4409D2 2L448 B 15 2L4409C2 2L448 B 16 2L44K1A2 2L448 B 17 2L33K1B2 2L348 B 18 2L33K1A2 2L348 B 19 2L22K1A2 2L223 B 20 2L11K1A2 2L146 B 21 2L1103C3 2L146 B 22 2L1103B3 2L146 B 22 2L1103B3 2L150 B 23 2L1103A3 2L150 B 24 2L11G0A4 2L150 B 25 2L00G0A4 2L055 B 26 2L0055A4 2L055 B 27 2N0055A4 2N090 B 28 2N1155C4 2N190 B 29 2N1155B4 2N190 B 30 2N11Z3A4 2N190 B 31 2N1159A4 2N190 B 32 2N11Z2A4 2N190 B 33 2N1157B4 2N190 B 34 2K11A2A3 2K157 B 35 2W22A2A3 2W253 B 36 2W2253A2 2W253 B 37 2W2253B2 2W253 | 6
2 | ETY | 2ETYC0721 | IN | IN | OUT | NO | 2 | 1.5 | NA | PVC | PVC | 1000V dc | FDR, TDR and V&T | 4RO (FDR & TDR) and 2RO (V&T) | NO | ALSTHOM | IMS | 18 | 0 | 18 | 2ETY010UB | 2RPB640AR | L1 | B 01 2L5514B1 2L549 B 01 2L5514B1 2L549 B 02 2L5514C1 2L549 B 03 2L5514D1 2L549 B 04 2L5514E1 2L549 B 05 2L5504J4 2L549 B 06 2L5504H4 2L549 B 07 2L5504G4 2L549 B 08 2L5504F4 2L549 B 09 2L5504E4 2L549 B 10 2L5504D4 2L549 B 11 2L5504C4 2L549 B 12 2L5504B4 2L549 | 1.5
2 | ETY | 2ETYC0722 | IN | IN | OUT | NO | 19 | 1.5 | NA | PVC | PVC | 1000V dc | FDR, TDR and V&T | 4RO (FDR & TDR) and 2RO (V&T) | NO | ALSTHOM | IMS | 17 | 0 | 17 | 2ETY010UB | 2RPB650AR | L1 | B 01 2L5514B1 2L549 B 01 2L5514B1 2L549 B 02 2L5514C1 2L549 B 03 2L5514D1 2L549 B 04 2L5514E1 2L549 B 05 2L5504J4 2L549 B 06 2L5504H4 2L549 B 07 2L5504G4 2L549 B 08 2L5504F4 2L549 B 09 2L5504E4 2L549 B 10 2L5504D4 2L549 B 11 2L5504C4 2L549 B 12 2L5504B4 2L549 | 1.5
2 | ETY | 2ETYC0723 | IN | IN | OUT | NO | 19 | 1.5 | NA | PVC | PVC | 1000V dc | FDR, TDR and V&T | 4RO (FDR & TDR) and 2RO (V&T) | NO | ALSTHOM | EMS | 26 | 0 | 26 | 2ETY010UB | 2KSCT18 | L1 | B 01 2L5502J1 2L549 B 01 2L5502J1 2L549 B 02 2L5502H1 2L549 B 03 2L5502G1 2L549 B 04 2L5502F1 2L549 B 05 2L5518C1 2L549 B 06 2L5518D1 2L549 B 07 2L5518E1 2L549 B 08 2L5518F1 2L549 B 09 2L5518G1 2L549 B 10 2L55L6A1 2L549 B 11 2L66L6A1 2L649 B 12 2L6637A1 2L649 | 1.5
2 | ETY | 2ETYC0724 | IN | IN | OUT | NO | 2 | 6 | A | PVC | PVC | 1000V dc | FDR, TDR and V&T | 4RO (FDR & TDR) and 2RO (V&T) | NO | ALSTHOM | EMS | 175 | 0 | 175 | 2ETY006UB | 2ETY004CR | K2 | B 01 2L5502K1 2L549 B 01 2L5502K1 2L549 B 02 2L5502J1 2L549 B 03 2L5502H1 2L549 B 04 2L5502G1 2L549 B 05 2L5502F1 2L549 B 06 2L5518B1 2L549 B 07 2L5518A1 2L549 B 08 2L5500E2 2L549 B 09 2L5500D2 2L549 B 10 2L5500C2 2L549 B 11 2L55K4A5 2L549 B 12 2L44K4A5 2L448 B 13 2L4409E2 2L448 B 14 2L4409D2 2L448 B 15 2L4409C2 2L448 B 16 2L44K1A2 2L448 B 17 2L33K1B2 2L348 B 18 2L33K1A2 2L348 B 19 2L22K1A2 2L223 B 20 2L11K1A2 2L146 B 21 2L1103C3 2L146 B 22 2L1103B3 2L146 B 22 2L1103B3 2L150 B 23 2L1103A3 2L150 B 24 2L11G0A4 2L150 B 25 2L00G0A4 2L055 B 26 2L0055A4 2L055 B 27 2N0055A4 2N090 B 28 2N1155C4 2N190 B 29 2N1155B4 2N190 B 30 2N11Z3A4 2N190 B 31 2N1159A4 2N190 B 32 2N11Z2A4 2N190 B 33 2N1157B4 2N190 B 34 2K11A2A3 2K157 B 35 2W22A2A3 2W253 B 36 2W2253A2 2W253 B 37 2W2253B2 2W253 | 6
2 | ETY | 2ETYC0725 | IN | IN | OUT | NO | 3 | 1.5 | A | PVC | PVC | 1000V dc | FDR, TDR and V&T | 4RO (FDR & TDR) and 2RO (V&T) | NO | ALSTHOM | IMS | 20 | 6 | 20 | 2ETY006CR | 2ETY002SP | K2 | IND (SITE RUN) | 1.5
2 | ETY | 2ETYC0726 | IN | IN | OUT | NO | 19 | 1.5 | A | PVC | PVC | 1000V dc | FDR, TDR and V&T | 4RO (FDR & TDR) and 2RO (V&T) | YES | ALSTHOM | IMS | 20 | 6 | 20 | 2ETY006CR | 2ETY042VA | K2 | IND (SITE RUN) | 1.5
2 | ETY | 2ETYC0727 | IN | IN | OUT | NO | 19 | 1.5 | A | PVC | PVC | 1000V dc | FDR, TDR and V&T | 4RO (FDR & TDR) and 2RO (V&T) | YES | ALSTHOM | IMS | 20 | 6 | 20 | 2ETY006CR | 2ETY045VA | K2 | IND (SITE RUN) | 1.5
2 | ETY | 2ETYC0728 | IN | IN | OUT | NO | 37 | 1.5 | A | PVC | PVC | 1000V dc | FDR, TDR and V&T | 4RO (FDR & TDR) and 2RO (V&T) | NO | ALSTHOM | EMS | 90 | 0 | 90 | 2ETY012UB | 2ETY006CR | K2 | B 01 2L5502J1 2L549 B 01 2L5502J1 2L549 B 02 2L5502H1 2L549 B 03 2L5502G1 2L549 B 04 2L5502F1 2L549 B 05 2L5518B1 2L549 B 06 2L5518A1 2L549 B 07 2L5500E3 2L549 B 08 2L5500D3 2L549 B 09 2L5500C3 2L549 B 10 2L55K4A6 2L549 B 11 2L44K4A6 2L448 B 12 2L4409E2 2L448 B 13 2L4409D2 2L448 B 14 2L4409C2 2L448 B 15 2L4409B2 2L448 B 16 2L44K0A2 2L448 B 17 2L33K0B6 2L348 B 18 2L33K0A6 2L348 B 19 2L22K0A6 2L223 B 20 2L11K0A6 2L146 B 21 2L1102E3 2L146 B 22 2L1102F3 2L142 B 22 2L1102F3 2L143 B 22 2L1102F3 2L144 B 23 2W1102F3 2W170 B 24 2W1102G3 2W170 | 1.5
2 | ETY | 2ETYC0729 | IN | IN | OUT | NO | 12 | 1.5 | NA | PVC | PVC | 1000V dc | FDR, TDR and V&T | 4RO (FDR & TDR) and 2RO (V&T) | NO | ALSTHOM | EMS | 23 | 0 | 23 | 2ETY010UB | 2ETY009UB | L1 | D 01 2L5517B1 2L549 D 01 2L5517B1 2L549 D 02 2L5517A1 2L549 | 1.5
2 | ETY | 2ETYC0738 | IN | IN | OUT | NO | 4 | 1.5 | NA | PVC | PVC | 1000V dc | FDR, TDR and V&T | 4RO (FDR & TDR) and 2RO (V&T) | NO | ALSTHOM | EMS | 20 | 0 | 20 | 2ETY002UD | 2LCC040BN | L1 | IND (SITE RUN) | 1.5
2 | ETY | 2ETYC0751 | IN | IN | OUT | NO | 4 | 1.5 | NA | PVC | PVC | 1000V dc | FDR, TDR and V&T | 4RO (FDR & TDR) and 2RO (V&T) | NO | ALSTHOM | IMS |  |  |  | 2ETY009UB | 2ETY066VA | K2 |  | CONTROL CABLE 4 x 1.5mm2 | [5 empty] | not in pericles
2 | ETY | 2ETYC0753 | IN | IN | OUT | NO | 4 | 1.5 | NA | PVC | PVC | 1000V dc | FDR, TDR and V&T | 4RO (FDR & TDR) and 2RO (V&T) | NO | ALSTHOM | IMS |  |  |  | 2ETY005CR | 2ETY069VA | K2 |  | CONTROL CABLE 4 x 1.5mm2 | [5 empty] | not in pericles
2 | ETY | 2ETYC0902 | IN | IN | OUT | NO | 4 | 1.5 | A | PVC | PVC | 1000V dc | FDR, TDR and V&T | 4RO (FDR & TDR) and 2RO (V&T) | NO | ABERDARE/AFRICAN CABLES | EMS | 0 | 50 | 0 | 2ETY004UB | 2KSCT14 | L1 |  | 1.5 | [5 empty] | duplicate cable number
2 | ETY | 2ETYC0903 | IN | IN | OUT | NO | 4 | 1.5 | A | PVC | PVC | 1000V dc | FDR, TDR and V&T | 4RO (FDR & TDR) and 2RO (V&T) | NO | ABERDARE/AFRICAN CABLES | EMS | 45 | 50 | 0 | 2ETY003UB | 2KSCT14 | L1 | A 01 2L5506U3 2L547 A 01 2L5506U3 2L547 A 02 2L5506T3 2L547 A 03 2L5506S3 2L547 A 04 2L5506R3 2L547 A 05 2L5506P3 2L547 A 06 2L5506N3 2L547 A 07 2L5506M3 2L547 A 08 2L5506L3 2L547 A 09 2L5506K3 2L547 A 10 2L5506J3 2L547 A 11 2L5506H3 2L547 A 12 2L5506G3 2L547 A 13 2L5506F3 2L547 A 14 2L5506E3 2L547 A 15 2L5506D3 2L547 A 16 2L5506C3 2L547 A 17 2L5509G1 2L547 A 18 2L5509F1 2L547 A 19 2L5509E1 2L547 A 20 2L5509D1 2L547 A 21 2L5509C1 2L547 A 22 2L5509B1 2L547 A 23 2L5509A1 2L547 A 24 2L55JHB3 2L547 A 25 2L66JHA3 2L647 A 26 2L6615A2 2L647 A 27 2L6615B2 2L647 A 28 2L6615C2 2L647 A 28 2L6615C2 2L649 A 29 2L6627A2 2L649 A 30 2L6627B2 2L649 A 31 2L6604C2 2L649 | 1.5 | [5 empty] | duplicate cable number
2 | ETY | 2ETYC0904 | IN | IN | OUT | NO | 2 | 1.5 | A | PVC | PVC | 1000V dc | FDR, TDR and V&T | 4RO (FDR & TDR) and 2RO (V&T) | NO | ABERDARE/AFRICAN CABLES | EMS | 0 | 50 | 0 | 2ETY004UB | 2KSCT14 | L1 |  | 1.5 | [5 empty] | duplicate cable number
2 | ETY | 2ETYC0905 | IN | IN | OUT | NO | 2 | 1.5 | A | PVC | PVC | 1000V dc | FDR, TDR and V&T | 4RO (FDR & TDR) and 2RO (V&T) | NO | ABERDARE/AFRICAN CABLES | EMS | 45 | 50 | 0 | 2ETY003UB | 2KSCT14 | L1 | A 01 2L5506U3 2L547 A 01 2L5506U3 2L547 A 02 2L5506T3 2L547 A 03 2L5506S3 2L547 A 04 2L5506R3 2L547 A 05 2L5506P3 2L547 A 06 2L5506N3 2L547 A 07 2L5506M3 2L547 A 08 2L5506L3 2L547 A 09 2L5506K3 2L547 A 10 2L5506J3 2L547 A 11 2L5506H3 2L547 A 12 2L5506G3 2L547 A 13 2L5506F3 2L547 A 14 2L5506E3 2L547 A 15 2L5506D3 2L547 A 16 2L5506C3 2L547 A 17 2L5509G1 2L547 A 18 2L5509F1 2L547 A 19 2L5509E1 2L547 A 20 2L5509D1 2L547 A 21 2L5509C1 2L547 A 22 2L5509B1 2L547 A 23 2L5509A1 2L547 A 24 2L55JHB3 2L547 A 25 2L66JHA3 2L647 A 26 2L6615A2 2L647 A 27 2L6615B2 2L647 A 28 2L6615C2 2L647 A 28 2L6615C2 2L649 A 29 2L6627A2 2L649 A 31 2L6627B2 2L649 A 32 2L6604C2 2L649 | 1.5 | [5 empty] | duplicate cable number
2 | EVC | 2EVCC0009 | IN | IN | OUT | NO | 2 | 1.5 | NA | PVC | PVC | 1000V dc | FDR, TDR and V&T | 4RO (FDR & TDR) and 2RO (V&T) | NO | ALSTHOM | EMS | 31 | 38 | 38 | 2EVC001UB | 2KSAI05AR | L1 | A 01 2L5560G1 2L546 A 01 2L5560G1 2L546 A 02 2L5560H1 2L546 A 03 2L5560J1 2L546 A 04 2L5560K1 2L546 A 05 2L5539C2 2L546 A 06 2L5539B2 2L546 A 07 2L5539A2 2L546 A 08 2L5531L2 2L546 A 09 2L5526A1 2L547 A 10 2L5526B1 2L547 A 11 2L5526C1 2L547 A 12 2L5526D1 2L547 A 13 2L55JFB4 2L547 A 14 2L66JFA4 2L647 A 15 2L6613A1 2L647 A 16 2L6618A1 2L647 A 16 2L6618A1 2L649 A 17 2L66KDA3 2L647 A 18 2L6621C2 2L647 A 19 2L6621B2 2L647 | 1.5
2 | EVC | 2EVCC0010 | IN | IN | OUT | NO | 2 | 1.5 | NA | PVC | PVC | 1000V dc | FDR, TDR and V&T | 4RO (FDR & TDR) and 2RO (V&T) | NO | ALSTHOM | EMS | 20 | 24 | 24 | 2EVC002UB | 2KSAK04AR | L1 | B 01 2L5516B1 2L549 B 01 2L5516B1 2L549 B 02 2L5516A1 2L549 B 03 2L5500G3 2L549 B 04 2L5500F3 2L549 B 05 2L5500E3 2L549 B 06 2L5500D3 2L549 B 07 2L5500C3 2L549 B 08 2L5500B3 2L549 B 09 2L5500A3 2L549 B 10 2L5523A3 2L549 B 11 2L5523B3 2L549 | 1.5
2 | EVC | 2EVCC0011 | IN | IN | OUT | NO | 2 | 1.5 | NA | PVC | PVC | 1000V dc | FDR, TDR and V&T | 4RO (FDR & TDR) and 2RO (V&T) | NO | ALSTHOM | EMS | 29 | 37 | 37 | 2EVC001UB | 2KSAE06AR | L1 | A 01 2L5560G1 2L546 A 01 2L5560G1 2L546 A 02 2L5560H1 2L546 A 03 2L5560J1 2L546 A 04 2L5560K1 2L546 A 05 2L5539C2 2L546 A 06 2L5539B2 2L546 A 07 2L5539A2 2L546 A 08 2L5531L2 2L546 A 09 2L5526A1 2L547 A 10 2L5526B1 2L547 A 11 2L5526C1 2L547 A 12 2L5526D1 2L547 A 13 2L55JFB4 2L547 A 14 2L66JFA4 2L647 A 15 2L6613A1 2L647 A 16 2L6618A1 2L647 A 16 2L6618A1 2L649 A 17 2L66KDA3 2L647 A 18 2L6621D1 2L647 | 1.5
2 | EVC | 2EVCC0012 | IN | IN | OUT | NO | 2 | 1.5 | NA | PVC | PVC | 1000V dc | FDR, TDR and V&T | 4RO (FDR & TDR) and 2RO (V&T) | NO | ALSTHOM | EMS | 21 | 25 | 25 | 2EVC002UB | 2KSAL01AR | L1 | B 01 2L5516B1 2L549 B 01 2L5516B1 2L549 B 02 2L5516A1 2L549 B 03 2L5500G3 2L549 B 04 2L5500F3 2L549 B 05 2L5500E3 2L549 B 06 2L5500D3 2L549 B 07 2L5500C3 2L549 B 08 2L5500B3 2L549 B 09 2L5500A3 2L549 B 10 2L5523A3 2L549 B 11 2L5523B3 2L549 B 12 2L5523C3 2L549 | 1.5
2 | EVC | 2EVCC0015 | IN | IN | OUT | NO | 4 | 1.5 | A | PVC | PVC | 1000V dc | FDR, TDR and V&T | 4RO (FDR & TDR) and 2RO (V&T) | NO | ALSTHOM | EMS |  |  |  | 2EVC001UB | 2KSAE00AR | L1 |  | 4 x 1.5 mm2 Armoured | [5 empty] | not in pericles
2 | EVF | 2EVFC0003 | IN | IN | OUT | NO | 2 | 1.5 | NA | PVC | PVC | 1000V dc | FDR, TDR and V&T | 4RO (FDR & TDR) and 2RO (V&T) | NO | ALSTHOM | EMS | 27 | 30 | 30 | 2EVF003UB | 2KSAI05AR | L1 | A 01 2L5540E1 2L546 A 01 2L5540E1 2L546 A 02 2L5536K1 2L546 A 03 2L5536L1 2L546 A 04 2L5505A3 2L547 A 05 2L5505B3 2L547 A 06 2L5505C3 2L547 A 07 2L5505D3 2L547 A 08 2L5511F1 2L547 A 09 2L5511G1 2L547 A 10 2L5507E1 2L547 A 11 2L55KCB1 2L547 A 12 2L66KCA1 2L647 A 13 2L6621C1 2L647 A 14 2L6621B1 2L647 A 15 2L6621A1 2L647 | 1.5
2 | EVF | 2EVFC0004 | IN | IN | OUT | NO | 12 | 1.5 | NA | PVC | PVC | 1000V dc | FDR, TDR and V&T | 4RO (FDR & TDR) and 2RO (V&T) | NO | ALSTHOM | EMS | 23 | 28 | 28 | 2EVF003UB | 2KSAE08AR | L1 | A 01 2L5540E1 2L546 A 01 2L5540E1 2L546 A 02 2L5536K1 2L546 A 03 2L5536L1 2L546 A 04 2L5505A3 2L547 A 05 2L5505B3 2L547 A 06 2L5505C3 2L547 A 07 2L5505D3 2L547 A 08 2L5511F1 2L547 A 09 2L5511G1 2L547 A 10 2L5507E1 2L547 A 11 2L55KCB1 2L547 A 12 2L66KCA1 2L647 A 13 2L6621D1 2L647 | 1.5
2 | EVR | 2EVRC0009 | IN | IN | OUT | NO | 4 | 1.5 | NA | PVC | PVC | 1000V dc | FDR, TDR and V&T | 4RO (FDR & TDR) and 2RO (V&T) | NO | ALSTHOM | EMS | 34 | 40 | 40 | 2EVR003UB | 2KSAE06AR | L1 | A 01 2L5558K1 2L546 A 01 2L5558K1 2L546 A 02 2L5558L1 2L546 A 03 2L5501A4 2L547 A 04 2L5501B4 2L547 A 05 2L5501C4 2L547 A 06 2L5501D4 2L547 A 07 2L5501E4 2L547 A 08 2L5501F4 2L547 A 09 2L5501G4 2L547 A 10 2L5501H4 2L547 A 11 2L5501J4 2L547 A 12 2L5501K4 2L547 A 13 2L5501L4 2L547 A 14 2L5501M4 2L547 A 15 2L5519B1 2L547 A 16 2L5519C1 2L547 A 17 2L5519D1 2L547 A 18 2L5519E1 2L547 A 19 2L5519F1 2L547 A 20 2L5519G1 2L547 A 21 2L5507M2 2L547 A 22 2L5507L2 2L547 A 23 2L5507K1 2L547 A 24 2L5507J1 2L547 A 25 2L55KGA4 2L547 A 26 2L66KGA4 2L647 A 27 2L6621E1 2L647 A 28 2L6621D1 2L647 | 1.5
2 | EVR | 2EVRC0011 | IN | IN | OUT | NO | 2 | 1.5 | NA | PVC | PVC | 1000V dc | FDR, TDR and V&T | 4RO (FDR & TDR) and 2RO (V&T) | NO | ALSTHOM | EMS | 37 | 42 | 42 | 2EVR003UB | 2KSAH09AR | L1 | A 01 2L5558K1 2L546 A 01 2L5558K1 2L546 A 02 2L5558L1 2L546 A 03 2L5501A4 2L547 A 04 2L5501B4 2L547 A 05 2L5501C4 2L547 A 06 2L5501D4 2L547 A 07 2L5501E4 2L547 A 08 2L5501F4 2L547 A 09 2L5501G4 2L547 A 10 2L5501H4 2L547 A 11 2L5501J4 2L547 A 12 2L5501K4 2L547 A 13 2L5501L4 2L547 A 14 2L5501M4 2L547 A 15 2L5519B1 2L547 A 16 2L5519C1 2L547 A 17 2L5519D1 2L547 A 18 2L5519E1 2L547 A 19 2L5519F1 2L547 A 20 2L5519G1 2L547 A 21 2L5507M2 2L547 A 22 2L5507L2 2L547 A 23 2L5507K1 2L547 A 24 2L5507J1 2L547 A 25 2L55KGA4 2L547 A 26 2L66KGA4 2L647 A 27 2L6621E1 2L647 A 28 2L6621D1 2L647 A 29 2L6621C1 2L647 A 30 2L6621B1 2L647 | 1.5
2 | EVR | 2EVRC0014 | IN | IN | OUT | NO | 2 | 1.5 | NA | PVC | PVC | 1000V dc | FDR, TDR and V&T | 4RO (FDR & TDR) and 2RO (V&T) | NO | ALSTHOM | EMS | 19 | 23 | 23 | 2EVR004UB | 2KSAK04AR | L1 | B 01 2L5502G4 2L549 B 01 2L5502G4 2L549 B 02 2L5502F4 2L549 B 03 2L5502E4 2L549 B 04 2L5519B1 2L549 B 05 2L5519A1 2L549 B 06 2L5500D3 2L549 B 07 2L5500C3 2L549 B 08 2L5500B3 2L549 B 09 2L5500A3 2L549 B 10 2L5523A3 2L549 B 11 2L5523B3 2L549 | 1.5
2 | EVR | 2EVRC0016 | IN | IN | OUT | NO | 2 | 1.5 | NA | PVC | PVC | 1000V dc | FDR, TDR and V&T | 4RO (FDR & TDR) and 2RO (V&T) | NO | ALSTHOM | EMS | 21 | 25 | 25 | 2EVR004UB | 2KSAL02AR | L1 | B 01 2L5502G4 2L549 B 01 2L5502G4 2L549 B 02 2L5502F4 2L549 B 03 2L5502E4 2L549 B 04 2L5519B1 2L549 B 05 2L5519A1 2L549 B 06 2L5500D3 2L549 B 07 2L5500C3 2L549 B 08 2L5500B3 2L549 B 09 2L5500A3 2L549 B 10 2L5523A3 2L549 B 11 2L5523B3 2L549 B 12 2L5523C3 2L549 | 1.5
2 | GCT | 2GCTC0004 | IN | IN | OUT | NO | 2 | 1.5 | NA | PVC | PVC | 1000V dc | FDR, TDR and V&T | 4RO (FDR & TDR) and 2RO (V&T) | NO | ALSTHOM | EMS | 22 | 26 | 26 | 2GCT020UB | 2KSAK05AR | L1 | B 01 2L5503K3 2L549 B 01 2L5503K3 2L549 B 02 2L5503J3 2L549 B 03 2L5503H3 2L549 B 04 2L5503G3 2L549 B 05 2L5503F3 2L549 B 06 2L5503E3 2L549 B 07 2L5503D3 2L549 B 08 2L5503C3 2L549 B 09 2L5503B3 2L549 B 10 2L5522D1 2L549 B 11 2L5522E1 2L549 B 12 2L5522F1 2L549 B 13 2L5506A3 2L549 B 14 2L5523C3 2L549 B 15 2L5523B3 2L549 | 1.5
2 | GCT | 2GCTC0005 | IN | IN | OUT | NO | 12 | 1.5 | NA | PVC | PVC | 1000V dc | FDR, TDR and V&T | 4RO (FDR & TDR) and 2RO (V&T) | NO | ALSTHOM | EMS | 36 | 52 | 0 | 2GCT023UB | 2ASG057TL | L1 |  | 1.5
2 | GCT | 2GCTC0012 | IN | IN | OUT | NO | 2 | 1.5 | NA | PVC | PVC | 1000V dc | FDR, TDR and V&T | 4RO (FDR & TDR) and 2RO (V&T) | NO | ALSTHOM | EMS | 22 | 26 | 26 | 2GCT022UB | 2KSAK05AR | L1 | B 01 2L5503K3 2L549 B 01 2L5503K3 2L549 B 02 2L5503J3 2L549 B 03 2L5503H3 2L549 B 04 2L5503G3 2L549 B 05 2L5503F3 2L549 B 06 2L5503E3 2L549 B 07 2L5503D3 2L549 B 08 2L5503C3 2L549 B 09 2L5503B3 2L549 B 10 2L5522D1 2L549 B 11 2L5522E1 2L549 B 12 2L5522F1 2L549 B 13 2L5506A3 2L549 B 14 2L5523C3 2L549 B 15 2L5523B3 2L549 | 1.5
2 | GCT | 2GCTC0015 | IN | IN | OUT | NO | 2 | 1.5 | NA | PVC | PVC | 1000V dc | FDR, TDR and V&T | 4RO (FDR & TDR) and 2RO (V&T) | NO | ALSTHOM | EMS | 27 | 30 | 30 | 2GCT025UB | 2KSAI06AR | L1 | A 01 2L5536F1 2L545 A 01 2L5536F1 2L545 A 01 2L5536F1 2L546 A 02 2L5536G1 2L546 A 03 2L5536H1 2L546 A 04 2L5536J1 2L546 A 05 2L5536K1 2L546 A 06 2L5536L1 2L546 A 07 2L5505A3 2L547 A 08 2L5505B3 2L547 A 09 2L5505C3 2L547 A 10 2L5505D3 2L547 A 11 2L5511F1 2L547 A 12 2L5511G1 2L547 A 13 2L5507E1 2L547 A 14 2L55KCB1 2L547 A 15 2L66KCA1 2L647 A 16 2L6621C1 2L647 A 17 2L6621B1 2L647 A 18 2L6621A1 2L647 | 1.5
2 | GCT | 2GCTC0017 | IN | IN | OUT | NO | 2 | 1.5 | NA | PVC | PVC | 1000V dc | FDR, TDR and V&T | 4RO (FDR & TDR) and 2RO (V&T) | NO | ALSTHOM | EMS | 25 | 30 | 30 | 2GCT025UB | 2KSAC10AR | L1 | A 01 2L5536F1 2L545 A 01 2L5536F1 2L545 A 01 2L5536F1 2L546 A 02 2L5536G1 2L546 A 03 2L5536H1 2L546 A 04 2L5536J1 2L546 A 05 2L5536K1 2L546 A 06 2L5536L1 2L546 A 07 2L5505A3 2L547 A 08 2L5505B3 2L547 A 09 2L5505C3 2L547 A 10 2L5505D3 2L547 A 11 2L5505E3 2L547 A 12 2L5505F3 2L547 A 13 2L5505G3 2L547 A 14 2L5514F1 2L547 A 15 2L5514G1 2L547 A 16 2L55KHA2 2L547 A 17 2L66KHA2 2L647 A 18 2L6621E1 2L647 | 1.5
2 | GCT | 2GCTC0020 | IN | IN | OUT | NO | 2 | 1.5 | NA | PVC | PVC | 1000V dc | FDR, TDR and V&T | 4RO (FDR & TDR) and 2RO (V&T) | NO | ALSTHOM | EMS | 23 | 27 | 27 | 2GCT024UB | 2KSAK05AR | L1 | B 01 2L5503K3 2L549 B 01 2L5503K3 2L549 B 02 2L5503J3 2L549 B 03 2L5503H3 2L549 B 04 2L5503G3 2L549 B 05 2L5503F3 2L549 B 06 2L5503E3 2L549 B 07 2L5503D3 2L549 B 08 2L5503C3 2L549 B 09 2L5503B3 2L549 B 10 2L5522D1 2L549 B 11 2L5522E1 2L549 B 12 2L5522F1 2L549 B 13 2L5506A3 2L549 B 14 2L5523C3 2L549 B 15 2L5523B3 2L549 | 1.5
2 | GCT | 2GCTC0027 | IN | IN | OUT | NO | 2 | 1.5 | NA | PVC | PVC | 1000V dc | FDR, TDR and V&T | 4RO (FDR & TDR) and 2RO (V&T) | NO | ALSTHOM | EMS | 27 | 39 | 39 | 2GCT029UB | 2KSAI06AR | L1 | A 01 2L5536F1 2L545 A 01 2L5536F1 2L545 A 01 2L5536F1 2L546 A 02 2L5536G1 2L546 A 03 2L5536H1 2L546 A 04 2L5536J1 2L546 A 05 2L5536K1 2L546 A 06 2L5536L1 2L546 A 07 2L5505A3 2L547 A 08 2L5505B3 2L547 A 09 2L5505C3 2L547 A 10 2L5505D3 2L547 A 11 2L5511F1 2L547 A 12 2L5511G1 2L547 A 13 2L5507E1 2L547 A 14 2L55KCB1 2L547 A 15 2L66KCA1 2L647 A 16 2L6621C1 2L647 A 17 2L6621B1 2L647 A 18 2L6621A1 2L647 | 1.5
2 | GCT | 2GCTC0028 | IN | IN | OUT | NO | 2 | 1.5 | NA | PVC | PVC | 1000V dc | FDR, TDR and V&T | 4RO (FDR & TDR) and 2RO (V&T) | NO | ALSTHOM | EMS | 23 | 27 | 27 | 2GCT026UB | 2KSAK05AR | L1 | B 01 2L5503K3 2L549 B 01 2L5503K3 2L549 B 02 2L5503J3 2L549 B 03 2L5503H3 2L549 B 04 2L5503G3 2L549 B 05 2L5503F3 2L549 B 06 2L5503E3 2L549 B 07 2L5503D3 2L549 B 08 2L5503C3 2L549 B 09 2L5503B3 2L549 B 10 2L5522D1 2L549 B 11 2L5522E1 2L549 B 12 2L5522F1 2L549 B 13 2L5506A3 2L549 B 14 2L5523C3 2L549 B 15 2L5523B3 2L549 | 1.5
2 | GCT | 2GCTC0041 | IN | IN | OUT | NO | 2 | 1.5 | NA | PVC | PVC | 1000V dc | FDR, TDR and V&T | 4RO (FDR & TDR) and 2RO (V&T) | NO | ALSTHOM | EMS | 39 | 41 | 41 | 2GCT035UB | 2KSAI06AR | L1 | A 01 2L5536G1 2L546 A 01 2L5536G1 2L546 A 02 2L5536H1 2L546 A 03 2L5536J1 2L546 A 04 2L5540F1 2L546 A 05 2L5540G1 2L546 A 06 2L5538K2 2L546 A 07 2L55KFA1 2L546 A 08 2L44KFA1 2L446 A 09 2L4411E1 2L446 A 10 2L4411D1 2L446 A 11 2L44KEA4 2L446 A 12 2L55KEA4 2L547 A 13 2L55KEB4 2L547 A 14 2L66KEA4 2L647 A 15 2L6621B1 2L647 A 16 2L6621A1 2L647 | 1.5
2 | GCT | 2GCTC0043 | IN | IN | OUT | NO | 2 | 1.5 | NA | PVC | PVC | 1000V dc | FDR, TDR and V&T | 4RO (FDR & TDR) and 2RO (V&T) | NO | ALSTHOM | EMS | 39 | 44 | 44 | 2GCT035UB | 2KSAC10AR | L1 | A 01 2L5536G1 2L546 A 01 2L5536G1 2L546 A 02 2L5536H1 2L546 A 03 2L5536J1 2L546 A 04 2L5540F1 2L546 A 05 2L5540G1 2L546 A 06 2L5538K2 2L546 A 07 2L55KFA1 2L546 A 08 2L44KFA1 2L446 A 09 2L4411E1 2L446 A 10 2L4411D1 2L446 A 11 2L44KEA4 2L446 A 12 2L55KEA4 2L547 A 13 2L55KEB4 2L547 A 14 2L66KEA4 2L647 A 15 2L6621C1 2L647 A 16 2L6621D1 2L647 A 17 2L6621E1 2L647 | 1.5
2 | GCT | 2GCTC0053 | IN | IN | OUT | NO | 2 | 1.5 | NA | PVC | PVC | 1000V dc | FDR, TDR and V&T | 4RO (FDR & TDR) and 2RO (V&T) | NO | ALSTHOM | EMS | 39 | 41 | 41 | 2GCT039UB | 2KSAI06AR | L1 | A 01 2L5536G1 2L546 A 01 2L5536G1 2L546 A 02 2L5536H1 2L546 A 03 2L5536J1 2L546 A 04 2L5540F1 2L546 A 05 2L5540G1 2L546 A 06 2L5538K2 2L546 A 07 2L55KFA1 2L546 A 08 2L44KFA1 2L446 A 09 2L4411E1 2L446 A 10 2L4411D1 2L446 A 11 2L44KEA4 2L446 A 12 2L55KEA4 2L547 A 13 2L55KEB4 2L547 A 14 2L66KEA4 2L647 A 15 2L6621B1 2L647 A 16 2L6621A1 2L647 | 1.5
2 | GCT | 2GCTC0070 | IN | IN | OUT | NO | 3 | 1.5 | A | PVC | PVC | 1000V dc | FDR, TDR and V&T | 4RO (FDR & TDR) and 2RO (V&T) | NO | ALSTHOM | IMS | 194 | 269 | 269 | 2GCT501UB | 2GCT102VV | X1 | B 01 2L5525J1 2L549 B 01 2L5525J1 2L549 B 02 2L5525H1 2L549 B 03 2L5525G1 2L549 B 04 2L5525F1 2L549 B 05 2L5518C1 2L549 B 06 2L5518B1 2L549 B 07 2L5518A1 2L549 B 08 2L5500F3 2L549 B 09 2L5500G3 2L549 B 10 2L5500H3 2L549 B 11 2L5500J3 2L549 B 12 2L55K5A6 2L549 B 13 2L44K5A6 2L448 B 14 2L4405G1 2L448 B 15 2L44K3A4 2L448 B 16 2L33K3A4 2L348 B 17 2L3303E3 2L348 B 18 2L3303D3 2L348 B 19 2L3303C3 2L348 B 20 2L3303B3 2L348 B 21 2L3307A1 2L348 B 22 2L33Y0A1 2L348 B 23 2L3304E3 2L348 B 24 2W3304E3 2W350 B 25 2W3304F3 2W350 B 26 2W3304G3 2W350 B 27 2W3304H3 2W350 B 27 2W3304H3 2W365 B 28 2W3314A1 2W365 B 28 2W3314A1 2W370 B 29 2W44R0A1 2W465 B 30 2W55R0A1 2W557 | 1.5
2 | GCT | 2GCTC0072 | IN | IN | OUT | NO | 3 | 1.5 | A | PVC | PVC | 1000V dc | FDR, TDR and V&T | 4RO (FDR & TDR) and 2RO (V&T) | NO | ALSTHOM | IMS | 194 | 267 | 267 | 2GCT501UB | 2GCT101VV | X1 | B 01 2L5525J1 2L549 B 01 2L5525J1 2L549 B 02 2L5525H1 2L549 B 03 2L5525G1 2L549 B 04 2L5525F1 2L549 B 05 2L5518C1 2L549 B 06 2L5518B1 2L549 B 07 2L5518A1 2L549 B 08 2L5500F3 2L549 B 09 2L5500G3 2L549 B 10 2L5500H3 2L549 B 11 2L5500J3 2L549 B 12 2L55K5A6 2L549 B 13 2L44K5A6 2L448 B 14 2L4405G1 2L448 B 15 2L44K3A4 2L448 B 16 2L33K3A4 2L348 B 17 2L3303E3 2L348 B 18 2L3303D3 2L348 B 19 2L3303C3 2L348 B 20 2L3303B3 2L348 B 21 2L3307A1 2L348 B 22 2L33Y0A1 2L348 B 23 2L3304E3 2L348 B 24 2W3304E3 2W350 B 25 2W3304F3 2W350 B 26 2W3304G3 2W350 B 27 2W3304H3 2W350 B 27 2W3304H3 2W365 B 28 2W3314A1 2W365 B 28 2W3314A1 2W370 B 29 2W44R0A1 2W465 B 30 2W55R0A1 2W557 | 1.5
2 | GCT | 2GCTC0076 | IN | IN | OUT | NO | 2 | 1.5 | NA | PVC | PVC | 1000V dc | FDR, TDR and V&T | 4RO (FDR & TDR) and 2RO (V&T) | NO | ALSTHOM | EMS | 22 | 26 | 26 | 2GCT503UB | 2KSAK05AR | L1 | B 01 2L5514D1 2L549 B 01 2L5514D1 2L549 B 02 2L5514E1 2L549 B 03 2L5514F1 2L549 B 04 2L5514G1 2L549 B 05 2L5506J3 2L549 B 06 2L5506H3 2L549 B 07 2L5506G3 2L549 B 08 2L5506F3 2L549 B 09 2L5506E3 2L549 B 10 2L5506D3 2L549 B 11 2L5506C3 2L549 B 12 2L5506B3 2L549 B 13 2L5506A3 2L549 B 14 2L5523C3 2L549 B 15 2L5523B3 2L549 | 1.5
2 | GCT | 2GCTC0078 | IN | IN | OUT | NO | 2 | 1.5 | NA | PVC | PVC | 1000V dc | FDR, TDR and V&T | 4RO (FDR & TDR) and 2RO (V&T) | NO | ALSTHOM | EMS | 23 | 27 | 27 | 2GCT503UB | 2KSAJ06AR | L1 | B 01 2L5514D1 2L549 B 01 2L5514D1 2L549 B 02 2L5514E1 2L549 B 03 2L5514F1 2L549 B 04 2L5514G1 2L549 B 05 2L5506J3 2L549 B 06 2L5506H3 2L549 B 07 2L5506G3 2L549 B 08 2L5506F3 2L549 B 09 2L5506E3 2L549 B 10 2L5506D3 2L549 B 11 2L5506C3 2L549 B 12 2L5506B3 2L549 B 13 2L5506A3 2L549 B 14 2L5523C3 2L549 | 1.5
2 | GCT | 2GCTC0082 | IN | IN | OUT | NO | 3 | 1.5 | NA | PVC | PVC | 1000V dc | FDR, TDR and V&T | 4RO (FDR & TDR) and 2RO (V&T) | NO | ALSTHOM | EMS | 22 | 30 | 30 | 2GCT503UB | 2KSAK10AR | L1 | B 01 2L5514D1 2L549 B 01 2L5514D1 2L549 B 02 2L5514E1 2L549 B 03 2L5514F1 2L549 B 04 2L5514G1 2L549 B 05 2L5506J3 2L549 B 06 2L5506H3 2L549 B 07 2L5506G3 2L549 B 08 2L5506F3 2L549 B 09 2L5506E3 2L549 B 10 2L5506D3 2L549 B 11 2L5506C3 2L549 B 12 2L5506B3 2L549 B 13 2L5506A3 2L549 B 14 2L5523C3 2L549 B 15 2L5523B3 2L549 | 1.5
2 | GCT | 2GCTC0169 | IN | IN | OUT | NO | 2 | 1.5 | NA | PVC | PVC | 1000V dc | FDR, TDR and V&T | 4RO (FDR & TDR) and 2RO (V&T) | NO | ALSTHOM | EMS | 38 | 40 | 40 | 2GCT045UB | 2KSAI06AR | L1 | A 01 2L5536H1 2L546 A 01 2L5536H1 2L546 A 02 2L5536J1 2L546 A 03 2L5540F1 2L546 A 04 2L5540G1 2L546 A 05 2L5538K2 2L546 A 06 2L55KFA1 2L546 A 07 2L44KFA1 2L446 A 08 2L4411E1 2L446 A 09 2L4411D1 2L446 A 10 2L44KEA4 2L446 A 11 2L55KEA4 2L547 A 12 2L55KEB4 2L547 A 13 2L66KEA4 2L647 A 14 2L6621B1 2L647 A 15 2L6621A1 2L647 | 1.5
2 | GCT | 2GCTC0171 | IN | IN | OUT | NO | 2 | 1.5 | NA | PVC | PVC | 1000V dc | FDR, TDR and V&T | 4RO (FDR & TDR) and 2RO (V&T) | NO | ALSTHOM | EMS | 38 | 43 | 43 | 2GCT045UB | 2KSAC10AR | L1 | A 01 2L5536H1 2L546 A 01 2L5536H1 2L546 A 02 2L5536J1 2L546 A 03 2L5540F1 2L546 A 04 2L5540G1 2L546 A 05 2L5538K2 2L546 A 06 2L55KFA1 2L546 A 07 2L44KFA1 2L446 A 08 2L4411E1 2L446 A 09 2L4411D1 2L446 A 10 2L44KEA4 2L446 A 11 2L55KEA4 2L547 A 12 2L55KEB4 2L547 A 13 2L66KEA4 2L647 A 14 2L6621C1 2L647 A 15 2L6621D1 2L647 A 16 2L6621E1 2L647 | 1.5
2 | GCT | 2GCTC0181 | IN | IN | OUT | NO | 2 | 1.5 | NA | PVC | PVC | 1000V dc | FDR, TDR and V&T | 4RO (FDR & TDR) and 2RO (V&T) | NO | ALSTHOM | EMS | 38 | 40 | 40 | 2GCT049UB | 2KSAI06AR | L1 | A 01 2L5536H1 2L546 A 01 2L5536H1 2L546 A 02 2L5536J1 2L546 A 03 2L5540F1 2L546 A 04 2L5540G1 2L546 A 05 2L5538K2 2L546 A 06 2L55KFA1 2L546 A 07 2L44KFA1 2L446 A 08 2L4411E1 2L446 A 09 2L4411D1 2L446 A 10 2L44KEA4 2L446 A 11 2L55KEA4 2L547 A 12 2L55KEB4 2L547 A 13 2L66KEA4 2L647 A 14 2L6621B1 2L647 A 15 2L6621A1 2L647 | 1.5
2 | GCT | 2GCTC0191 | IN | IN | OUT | NO | 2 | 1.5 | NA | PVC | PVC | 1000V dc | FDR, TDR and V&T | 4RO (FDR & TDR) and 2RO (V&T) | NO | ALSTHOM | EMS | 38 | 40 | 40 | 2GCT053UB | 2KSAI06AR | L1 | A 01 2L5536J1 2L546 A 01 2L5536J1 2L546 A 02 2L5540F1 2L546 A 03 2L5540G1 2L546 A 04 2L5538K2 2L546 A 05 2L55KFA1 2L546 A 06 2L44KFA1 2L446 A 07 2L4411E1 2L446 A 08 2L4411D1 2L446 A 09 2L44KEA4 2L446 A 10 2L55KEA4 2L547 A 11 2L55KEB4 2L547 A 12 2L66KEA4 2L647 A 13 2L6621B1 2L647 A 14 2L6621A1 2L647 | 1.5
2 | GCT | 2GCTC0200 | IN | IN | OUT | NO | 3 | 1.5 | NA | PVC | PVC | 1000V dc | FDR, TDR and V&T | 4RO (FDR & TDR) and 2RO (V&T) | NO | ALSTHOM | EMS | 31 | 33 | 33 | 2GCT008UB | 2KSAC10AR | L1 | A 01 2L5561F3 2L545 A 01 2L5561F3 2L545 A 01 2L5561F3 2L546 A 02 2L5561G3 2L546 A 03 2L5561H3 2L546 A 04 2L5561J3 2L546 A 05 2L5561K3 2L546 A 06 2L5561L3 2L546 A 07 2L5506A2 2L547 A 08 2L5506B2 2L547 A 09 2L5506C2 2L547 A 10 2L5506D2 2L547 A 11 2L5506E2 2L547 A 12 2L5506F2 2L547 A 13 2L5513G1 2L547 A 14 2L5507F3 2L547 A 15 2L5507E3 2L547 A 16 2L55KDB1 2L547 A 17 2L66KDA1 2L647 A 18 2L6620B1 2L647 A 19 2L6620C1 2L647 A 20 2L6620D1 2L647 | 1.5
2 | GCT | 2GCTC0201 | IN | IN | OUT | NO | 2 | 1.5 | NA | PVC | PVC | 1000V dc | FDR, TDR and V&T | 4RO (FDR & TDR) and 2RO (V&T) | NO | ALSTHOM | EMS | 37 | 40 | 40 | 2GCT057UB | 2KSAI06AR | L1 | A 01 2L5536J1 2L546 A 01 2L5536J1 2L546 A 02 2L5540F1 2L546 A 03 2L5540G1 2L546 A 04 2L5538K2 2L546 A 05 2L55KFA1 2L546 A 06 2L44KFA1 2L446 A 07 2L4411E1 2L446 A 08 2L4411D1 2L446 A 09 2L44KEA4 2L446 A 10 2L55KEA4 2L547 A 11 2L55KEB4 2L547 A 12 2L66KEA4 2L647 A 13 2L6621B1 2L647 A 14 2L6621A1 2L647 | 1.5
2 | GCT | 2GCTC0205 | IN | IN | OUT | NO | 9 | 1.5 | NA | PVC | PVC | 1000V dc | FDR, TDR and V&T | 4RO (FDR & TDR) and 2RO (V&T) | NO | ALSTHOM | EMS | 41 | 48 | 48 | 2GCT059UB | 2GCT004TL | L1 | A 01 2L5540F1 2L546 A 01 2L5540F1 2L546 A 02 2L5540G1 2L546 A 03 2L5538K2 2L546 A 04 2L55KFA2 2L546 A 05 2L44KFA2 2L446 A 06 2L4415D1 2L446 A 07 2L4414E1 2L446 A 08 2L4414D1 2L446 A 09 2L4414C1 2L446 A 10 2L4414B1 2L446 A 11 2L44JDB1 2L446 A 12 2L55JDA1 2L547 A 13 2L55JDB1 2L547 A 14 2L66JDA1 2L647 A 15 2L6610A1 2L647 | 1.5
2 | GCT | 2GCTC0207 | IN | IN | OUT | NO | 9 | 1.5 | NA | PVC | PVC | 1000V dc | FDR, TDR and V&T | 4RO (FDR & TDR) and 2RO (V&T) | NO | ALSTHOM | EMS | 41 | 48 | 48 | 2GCT059UB | 2GCT005TL | L1 | A 01 2L5540F1 2L546 A 01 2L5540F1 2L546 A 02 2L5540G1 2L546 A 03 2L5538K2 2L546 A 04 2L55KFA2 2L546 A 05 2L44KFA2 2L446 A 06 2L4415D1 2L446 A 07 2L4414E1 2L446 A 08 2L4414D1 2L446 A 09 2L4414C1 2L446 A 10 2L4414B1 2L446 A 11 2L44JDB1 2L446 A 12 2L55JDA1 2L547 A 13 2L55JDB1 2L547 A 14 2L66JDA1 2L647 A 15 2L6610A1 2L647 | 1.5
2 | GCT | 2GCTC0213 | IN | IN | OUT | NO | 9 | 1.5 | NA | PVC | PVC | 1000V dc | FDR, TDR and V&T | 4RO (FDR & TDR) and 2RO (V&T) | NO | ALSTHOM | EMS | 41 | 48 | 48 | 2GCT061UB | 2GCT006TL | L1 | A 01 2L5540F1 2L546 A 01 2L5540F1 2L546 A 02 2L5540G1 2L546 A 03 2L5538K2 2L546 A 04 2L55KFA2 2L546 A 05 2L44KFA2 2L446 A 06 2L4415D1 2L446 A 07 2L4414E1 2L446 A 08 2L4414D1 2L446 A 09 2L4414C1 2L446 A 10 2L4414B1 2L446 A 11 2L44JDB1 2L446 A 12 2L55JDA1 2L547 A 13 2L55JDB1 2L547 A 14 2L66JDA1 2L647 A 15 2L6610A1 2L647 | 1.5
2 | GCT | 2GCTC0215 | IN | IN | OUT | NO | 9 | 1.5 | NA | PVC | PVC | 1000V dc | FDR, TDR and V&T | 4RO (FDR & TDR) and 2RO (V&T) | NO | ALSTHOM | EMS | 41 | 49 | 49 | 2GCT061UB | 2GCT007TL | L1 | A 01 2L5540F1 2L546 A 01 2L5540F1 2L546 A 02 2L5540G1 2L546 A 03 2L5538K2 2L546 A 04 2L55KFA2 2L546 A 05 2L44KFA2 2L446 A 06 2L4415D1 2L446 A 07 2L4414E1 2L446 A 08 2L4414D1 2L446 A 09 2L4414C1 2L446 A 10 2L4414B1 2L446 A 11 2L44JDB1 2L446 A 12 2L55JDA1 2L547 A 13 2L55JDB1 2L547 A 14 2L66JDA1 2L647 A 15 2L6610A1 2L647 | 1.5
2 | GCT | 2GCTC0221 | IN | IN | OUT | NO | 2 | 1.5 | NA | PVC | PVC | 1000V dc | FDR, TDR and V&T | 4RO (FDR & TDR) and 2RO (V&T) | NO | ALSTHOM | EMS | 32 | 35 | 35 | 2GCT063UB | 2KSAI06AR | L1 | A 01 2L5540F1 2L546 A 01 2L5540F1 2L546 A 02 2L5540G1 2L546 A 03 2L5538K2 2L546 A 04 2L55KFA1 2L546 A 05 2L44KFA1 2L446 A 06 2L4411E1 2L446 A 07 2L4411D1 2L446 A 08 2L44KEA4 2L446 A 09 2L55KEA4 2L547 A 10 2L55KEB4 2L547 A 11 2L66KEA4 2L647 A 12 2L6621B1 2L647 A 13 2L6621A1 2L647 | 1.5
2 | GCT | 2GCTC0254 | IN | IN | OUT | NO | 2 | 1.5 | NA | PVC | PVC | 1000V dc | FDR, TDR and V&T | 4RO (FDR & TDR) and 2RO (V&T) | NO | ALSTHOM | EMS | 25 | 38 | 38 | 2GCT008UB | 2KSAC10AR | L1 | A 01 2L5536F1 2L545 A 01 2L5536F1 2L545 A 01 2L5536F1 2L546 A 02 2L5536G1 2L546 A 03 2L5536H1 2L546 A 04 2L5536J1 2L546 A 05 2L5536K1 2L546 A 06 2L5536L1 2L546 A 07 2L5505A3 2L547 A 08 2L5505B3 2L547 A 09 2L5505C3 2L547 A 10 2L5505D3 2L547 A 11 2L5505E3 2L547 A 12 2L5505F3 2L547 A 13 2L5505G3 2L547 A 14 2L5514F1 2L547 A 15 2L5514G1 2L547 A 16 2L55KHA2 2L547 A 17 2L66KHA2 2L647 A 18 2L6621E1 2L647 | 1.5
2 | GCT | 2GCTC0256 | IN | IN | OUT | NO | 2 | 1.5 | NA | PVC | PVC | 1000V dc | FDR, TDR and V&T | 4RO (FDR & TDR) and 2RO (V&T) | NO | ALSTHOM | EMS | 28 | 30 | 30 | 2GCT008UB | 2KSAI06AR | L1 | A 01 2L5536F1 2L545 A 01 2L5536F1 2L545 A 01 2L5536F1 2L546 A 02 2L5536G1 2L546 A 03 2L5536H1 2L546 A 04 2L5536J1 2L546 A 05 2L5536K1 2L546 A 06 2L5536L1 2L546 A 07 2L5505A3 2L547 A 08 2L5505B3 2L547 A 09 2L5505C3 2L547 A 10 2L5505D3 2L547 A 11 2L5511F1 2L547 A 12 2L5511G1 2L547 A 13 2L5507E1 2L547 A 14 2L55KCB1 2L547 A 15 2L66KCA1 2L647 A 16 2L6621C1 2L647 A 17 2L6621B1 2L647 A 18 2L6621A1 2L647 | 1.5
2 | GCT | 2GCTC0258 | IN | IN | OUT | NO | 2 | 1.5 | NA | PVC | PVC | 1000V dc | FDR, TDR and V&T | 4RO (FDR & TDR) and 2RO (V&T) | NO | ALSTHOM | EMS | 28 | 30 | 30 | 2GCT008UB | 2KSAI03AR | L1 | A 01 2L5536F1 2L545 A 01 2L5536F1 2L545 A 01 2L5536F1 2L546 A 02 2L5536G1 2L546 A 03 2L5536H1 2L546 A 04 2L5536J1 2L546 A 05 2L5536K1 2L546 A 06 2L5536L1 2L546 A 07 2L5505A3 2L547 A 08 2L5505B3 2L547 A 09 2L5505C3 2L547 A 10 2L5505D3 2L547 A 11 2L5511F1 2L547 A 12 2L5511G1 2L547 A 13 2L5507E1 2L547 A 14 2L55KCB1 2L547 A 15 2L66KCA1 2L647 A 16 2L6621C1 2L647 A 17 2L6621B1 2L647 A 18 2L6621A1 2L647 | 1.5
2 | GCT | 2GCTC0260 | IN | IN | OUT | NO | 2 | 1.5 | NA | PVC | PVC | 1000V dc | FDR, TDR and V&T | 4RO (FDR & TDR) and 2RO (V&T) | NO | ALSTHOM | EMS | 28 | 30 | 30 | 2GCT008UB | 2KSAI06AR | L1 | A 01 2L5536F1 2L545 A 01 2L5536F1 2L545 A 01 2L5536F1 2L546 A 02 2L5536G1 2L546 A 03 2L5536H1 2L546 A 04 2L5536J1 2L546 A 05 2L5536K1 2L546 A 06 2L5536L1 2L546 A 07 2L5505A3 2L547 A 08 2L5505B3 2L547 A 09 2L5505C3 2L547 A 10 2L5505D3 2L547 A 11 2L5511F1 2L547 A 12 2L5511G1 2L547 A 13 2L5507E1 2L547 A 14 2L55KCB1 2L547 A 15 2L66KCA1 2L647 A 16 2L6621C1 2L647 A 17 2L6621B1 2L647 A 18 2L6621A1 2L647 | 1.5
2 | GCT | 2GCTC0266 | IN | IN | IN | YES | 12 | 1.5 | A | PVC | PVC | 1000V dc | FDR, TDR and V&T | 4RO (FDR & TDR) and 2RO (V&T) | YES | ALSTHOM | IMS | 95 | 110 | 110 | 2LLI407 | 2GCT130VV | V1 | A 01 2L4424C1 2L441 A 01 2L4424C1 2L441 A 01 2L4424C1 2L442 A 02 2L4424B1 2L442 A 02 2L4424B1 2L444 A 02 2L4424B1 2L445 A 03 2L4424A1 2L444 A 04 2L44JXA1 2L444 A 05 2L55JXA1 2L545 A 06 2L5531A1 2L545 A 07 2L5531B1 2L545 A 08 2L55JTB3 2L545 A 09 2L66JTA3 2L645 A 10 2L6643A1 2L645 A 11 2L6643B1 2L645 A 12 2L6643C1 2L645 A 13 2L6643D1 2L645 A 14 2L6643E1 2L645 A 15 2W6643E1 2W645 A 16 2W6643F1 2W645 A 17 2W6643G1 2W645 A 18 2W6643H1 2W645 A 19 2W6643J1 2W644 | 1.5
2 | GCT | 2GCTC0270 | IN | IN | IN | YES | 12 | 1.5 | A | PVC | PVC | 1000V dc | FDR, TDR and V&T | 4RO (FDR & TDR) and 2RO (V&T) | YES | ALSTHOM | IMS | 124 | 140 | 140 | 2LLC405 | 2GCT129VV | V1 | A 01 2W4433D1 2W441 A 01 2W4433D1 2W441 A 02 2W4433C1 2W441 A 03 2L4433C1 2L442 A 04 2L4423G2 2L441 A 04 2L4423G2 2L442 A 05 2L4410U2 2L441 A 06 2L4410T2 2L441 A 07 2L4410S2 2L441 A 08 2L4410R2 2L441 A 09 2L4410P2 2L441 A 09 2L4410P2 2L443 A 10 2L4410N2 2L443 A 10 2L4410N2 2L444 A 11 2L4410M2 2L444 A 12 2L44JXA1 2L444 A 13 2L55JXA1 2L545 A 14 2L5531A1 2L545 A 15 2L5531B1 2L545 A 16 2L55JTB3 2L545 A 17 2L66JTA3 2L645 A 18 2L6643A1 2L645 A 19 2L6643B1 2L645 A 20 2L6643C1 2L645 A 21 2L6643D1 2L645 A 22 2L6643E1 2L645 A 23 2W6643E1 2W645 A 24 2W6643F1 2W645 A 25 2W6643G1 2W645 A 26 2W6643H1 2W645 A 27 2W6643J1 2W644 | 1.5
2 | GCT | 2GCTC0274 | IN | IN | IN | YES | 12 | 1.5 | A | PVC | PVC | 1000V dc | FDR, TDR and V&T | 4RO (FDR & TDR) and 2RO (V&T) | YES | ALSTHOM | IMS | 104 | 112 | 112 | 2LLA510 | 2GCT128VV | V1 | A 01 2L4431B1 2L442 A 01 2L4431B1 2L442 A 02 2L4431A1 2L441 A 02 2L4431A1 2L442 A 03 2L4410R2 2L441 A 04 2L4410P2 2L441 A 04 2L4410P2 2L443 A 05 2L4410N2 2L443 A 05 2L4410N2 2L444 A 06 2L4410M2 2L444 A 07 2L44JTA4 2L444 A 08 2L55JTA4 2L545 A 09 2L55JTB4 2L545 A 10 2L66JTA4 2L645 A 11 2L6643A1 2L645 A 12 2L6643B1 2L645 A 13 2L6643C1 2L645 A 14 2L6643D1 2L645 A 15 2L6643E1 2L645 A 16 2W6643E1 2W645 A 17 2W6643F1 2W645 A 18 2W6643G1 2W645 A 19 2W6643H1 2W645 A 20 2W6643J1 2W644 | 1.5
2 | GCT | 2GCTC0278 | IN | IN | OUT | NO | 3 | 1.5 | A | PVC | PVC | 1000V dc | FDR, TDR and V&T | 4RO (FDR & TDR) and 2RO (V&T) | NO | ALSTHOM | IMS | 146 | 243 | 243 | 2GCT004UB | 2GCT100VV | X1 | A 01 2L5537F1 2L545 A 01 2L5537F1 2L545 A 02 2L5537E1 2L545 A 03 2L5553F1 2L545 A 04 2L5553E1 2L545 A 05 2L5553D1 2L545 A 06 2L5534E1 2L545 A 07 2L5534F1 2L545 A 07 2L5534F1 2L546 A 08 2L5534G1 2L546 A 09 2L5534H1 2L546 A 10 2L5534J1 2L546 A 11 2L5534K1 2L546 A 12 2L5539C1 2L546 A 13 2L5539B1 2L546 A 14 2L5539A1 2L546 A 15 2L55JJA5 2L546 A 16 2L44JJA5 2L446 A 17 2L33JJA5 2L346 A 18 2L22JJA5 2L244 A 19 2L11G9A1 2L149 A 20 2L1146A2 2L149 A 21 2L1141D3 2L149 A 22 2L1141E3 2L145 A 22 2L1141E3 2L149 A 23 2L11ZYA3 2L145 A 24 2L1121F2 2L141 A 24 2L1121F2 2L145 A 24 2L1121F2 2L153 A 25 2L113JA3 2L145 A 26 2L223JA3 2L244 A 27 2L333JA3 2L344 A 28 2L3301A2 2L344 | 1.5
2 | GCT | 2GCTC0280 | IN | IN | OUT | NO | 3 | 1.5 | A | PVC | PVC | 1000V dc | FDR, TDR and V&T | 4RO (FDR & TDR) and 2RO (V&T) | NO | ALSTHOM | IMS | 153 | 243 | 243 | 2GCT004UB | 2GCT103VV | X1 | A 01 2L5561F2 2L545 A 01 2L5561F2 2L545 A 01 2L5561F2 2L546 A 02 2L5561G2 2L546 A 03 2L5561H2 2L546 A 04 2L5561J2 2L546 A 05 2L5561K2 2L546 A 06 2L5561L2 2L546 A 07 2L5506A3 2L547 A 08 2L5506B3 2L547 A 09 2L5509F1 2L547 A 10 2L5509E1 2L547 A 11 2L5509D1 2L547 A 12 2L5509C1 2L547 A 13 2L5509B1 2L547 A 14 2L5509A1 2L547 A 15 2L5526B2 2L547 A 16 2L5526A2 2L547 A 17 2L5531L1 2L546 A 18 2L55JJA5 2L546 A 19 2L44JJA5 2L446 A 20 2L33JJA5 2L346 A 21 2L22JJA5 2L244 A 22 2L11G9A1 2L149 A 23 2L1146A2 2L149 A 24 2L1141D3 2L149 A 25 2L1141E3 2L145 A 25 2L1141E3 2L149 A 26 2L11ZYA3 2L145 A 27 2L1121F2 2L141 A 27 2L1121F2 2L145 A 27 2L1121F2 2L153 A 28 2L113JA3 2L145 A 29 2L223JA3 2L244 A 30 2L333JA3 2L344 A 31 2L3301A2 2L344 | 1.5
2 | GCT | 2GCTC0300 | IN | IN | OUT | NO | 3 | 1.5 | NA | PVC | PVC | 1000V dc | FDR, TDR and V&T | 4RO (FDR & TDR) and 2RO (V&T) | NO | ALSTHOM | EMS | 31 | 40 | 40 | 2GCT008UB | 2KSAC08AR | L1 | A 01 2L5561F3 2L545 A 01 2L5561F3 2L545 A 01 2L5561F3 2L546 A 02 2L5561G3 2L546 A 03 2L5561H3 2L546 A 04 2L5561J3 2L546 A 05 2L5561K3 2L546 A 06 2L5561L3 2L546 A 07 2L5506A2 2L547 A 08 2L5506B2 2L547 A 09 2L5506C2 2L547 A 10 2L5506D2 2L547 A 11 2L5506E2 2L547 A 12 2L5506F2 2L547 A 13 2L5513G1 2L547 A 14 2L5507F3 2L547 A 15 2L5507E3 2L547 A 16 2L55KDB1 2L547 A 17 2L66KDA1 2L647 A 18 2L6620B1 2L647 A 19 2L6620C1 2L647 A 20 2L6620D1 2L647 | 1.5
2 | GCT | 2GCTC0301 | IN | IN | OUT | NO | 9 | 1.5 | NA | PVC | PVC | 1000V dc | FDR, TDR and V&T | 4RO (FDR & TDR) and 2RO (V&T) | NO | ALSTHOM | EMS | 34 | 0 | 34 | 2GCT001UB | 2GCT501CC | L1 | A 01 2L5561F2 2L545 A 01 2L5561F2 2L545 A 01 2L5561F2 2L546 A 02 2L5561G2 2L546 A 03 2L5561H2 2L546 A 04 2L5561J2 2L546 A 05 2L5561K2 2L546 A 06 2L5561L2 2L546 A 07 2L5506A3 2L547 A 08 2L5506B3 2L547 A 09 2L5506C3 2L547 A 10 2L5510F1 2L547 A 11 2L5510E1 2L547 A 12 2L5510D1 2L547 A 13 2L5510C1 2L547 A 14 2L5510B1 2L547 A 15 2L5510A1 2L547 A 16 2L55JFB7 2L547 A 17 2L66JFA7 2L647 A 18 2L6600H2 2L647 A 19 2L6600J2 2L647 A 20 2L6600K2 2L647 A 21 2L6610A2 2L647 | 1.5
2 | GCT | 2GCTC0306 | IN | IN | OUT | NO | 4 | 1.5 | NA | PVC | PVC | 1000V dc | FDR, TDR and V&T | 4RO (FDR & TDR) and 2RO (V&T) | NO | ALSTHOM | EMS | 15 | 0 | 15 | 2GCT001UD | 2LCC009BN | L1 | A 01 2L5561F1 2L545 A 01 2L5561F1 2L545 A 01 2L5561F1 2L546 A 02 2L5537F1 2L545 A 03 2L5537E1 2L545 A 04 2L5537D1 2L545 A 05 2L5537C1 2L545 A 06 2L5555F1 2L545 A 07 2L5555E1 2L545 A 08 2L5555D1 2L545 | 1.5
2 | GCT | 2GCTC0316 | IN | IN | OUT | NO | 2 | 1.5 | NA | PVC | PVC | 1000V dc | FDR, TDR and V&T | 4RO (FDR & TDR) and 2RO (V&T) | NO | ALSTHOM | IMS | 48 | 0 | 48 | 2KRG141AR | 2RPA540AR | L1 | A 01 2L6602H1 2L649 A 01 2L6602H1 2L649 A 02 2L6602J1 2L649 A 03 2L6602K1 2L649 A 04 2L6624A2 2L647 A 04 2L6624A2 2L649 A 05 2L6621F1 2L647 A 06 2L66KHA2 2L647 A 07 2L55KHA2 2L547 A 08 2L5507G2 2L547 A 09 2L5507F2 2L547 A 10 2L5507E2 2L547 A 11 2L5507D2 2L547 A 12 2L5507C2 2L547 A 13 2L5507B2 2L547 A 14 2L5508G1 2L547 A 15 2L5506A2 2L547 A 16 2L5561L3 2L546 A 17 2L5539G2 2L546 A 18 2L5538K3 2L546 A 19 2L5538J2 2L546 A 20 2L5538H2 2L546 A 21 2L5538G2 2L546 A 22 2L5538F2 2L545 A 22 2L5538F2 2L546 A 23 2L5538E2 2L545 A 24 2L5538D2 2L545 A 25 2L5538C2 2L545 A 26 2L5555H2 2L545 | 1.5
2 | GCT | 2GCTC0319 | IN | IN | IN | YES | 12 | 1.5 | A | PVC | PVC | 1000V dc | FDR, TDR and V&T | 4RO (FDR & TDR) and 2RO (V&T) | YES | ALSTHOM | IMS | 66 | 0 | 66 | 2GCT005UB | 2GCT131VV | V1 | A 01 2L5537F1 2L545 A 01 2L5537F1 2L545 A 02 2L5537E1 2L545 A 03 2L5537D1 2L545 A 04 2L5545G1 2L545 A 05 2L5545H1 2L545 A 06 2L5545J1 2L545 A 07 2L5545K1 2L545 A 08 2L5566D2 2L545 A 09 2L5566E2 2L545 A 10 2L5567A2 2L545 A 11 2W5567A2 2W544 A 12 2W5558B2 2W544 A 12 2W5558B2 2W548 A 13 2W55YEA3 2W544 A 14 2W66YEA3 2W645 A 15 2W6643G1 2W645 A 16 2W6643H1 2W645 A 17 2W6643J1 2W644 | 1.5
2 | GCT | 2GCTC0320 | IN | IN | IN | YES | 12 | 1.5 | A | PVC | PVC | 1000V dc | FDR, TDR and V&T | 4RO (FDR & TDR) and 2RO (V&T) | YES | ALSTHOM | IMS | 71 | 0 | 71 | 2GCT005UB | 2GCT132VV | V1 | A 01 2L5537F1 2L545 A 01 2L5537F1 2L545 A 02 2L5537E1 2L545 A 03 2L5537D1 2L545 A 04 2L5545G1 2L545 A 05 2L5545H1 2L545 A 06 2L5545J1 2L545 A 07 2L5545K1 2L545 A 08 2L5566D2 2L545 A 09 2L5566E2 2L545 A 10 2L5567A2 2L545 A 11 2W5567A2 2W544 A 12 2W5558B2 2W544 A 12 2W5558B2 2W548 A 13 2W55YEA3 2W544 A 14 2W66YEA3 2W645 A 15 2W6643G1 2W645 A 16 2W6643H1 2W645 A 17 2W6643J1 2W644 | 1.5
2 | GCT | 2GCTC0321 | IN | IN | IN | YES | 12 | 1.5 | A | PVC | PVC | 1000V dc | FDR, TDR and V&T | 4RO (FDR & TDR) and 2RO (V&T) | YES | ALSTHOM | IMS | 68 | 0 | 68 | 2GCT005UB | 2GCT133VV | V1 | A 01 2L5537F1 2L545 A 01 2L5537F1 2L545 A 02 2L5537E1 2L545 A 03 2L5537D1 2L545 A 04 2L5545G1 2L545 A 05 2L5545H1 2L545 A 06 2L5545J1 2L545 A 07 2L5545K1 2L545 A 08 2L5566D2 2L545 A 09 2L5566E2 2L545 A 10 2L5567A2 2L545 A 11 2W5567A2 2W544 A 12 2W5558B2 2W544 A 12 2W5558B2 2W548 A 13 2W55YEA3 2W544 A 14 2W66YEA3 2W645 A 15 2W6643G1 2W645 A 16 2W6643H1 2W645 A 17 2W6643J1 2W644 | 1.5
2 | GCT | 2GCTC0322 | IN | IN | OUT | NO | 9 | 1.5 | NA | PVC | PVC | 1000V dc | FDR, TDR and V&T | 4RO (FDR & TDR) and 2RO (V&T) | NO | ALSTHOM | EMS | 51 | 0 | 51 | 2GCT006UB | 2GCT001TL | L1 | A 01 2L5536F1 2L545 A 01 2L5536F1 2L545 A 01 2L5536F1 2L546 A 02 2L5536E1 2L545 A 03 2L5544E2 2L545 A 04 2L5544D2 2L545 A 05 2L5544C2 2L545 A 06 2L5544B2 2L545 A 07 2L5544A2 2L545 A 08 2L5531D1 2L545 A 09 2L55JRB1 2L545 A 10 2L66JRA1 2L645 A 11 2L6603A2 2L645 A 12 2L6603B2 2L645 A 13 2L6603C2 2L645 A 13 2L6603C2 2L649 A 14 2L6603D2 2L649 A 15 2L6603E2 2L649 A 16 2L6603F2 2L649 A 17 2L6603G2 2L649 A 18 2L6603H2 2L649 A 19 2L6603J2 2L649 A 20 2L6603K2 2L649 | 1.5
2 | GCT | 2GCTC0324 | IN | IN | OUT | NO | 9 | 1.5 | NA | PVC | PVC | 1000V dc | FDR, TDR and V&T | 4RO (FDR & TDR) and 2RO (V&T) | NO | ALSTHOM | EMS | 51 | 0 | 51 | 2GCT006UB | 2GCT002TL | L1 | A 01 2L5536F1 2L545 A 01 2L5536F1 2L545 A 01 2L5536F1 2L546 A 02 2L5536E1 2L545 A 03 2L5544E2 2L545 A 04 2L5544D2 2L545 A 05 2L5544C2 2L545 A 06 2L5544B2 2L545 A 07 2L5544A2 2L545 A 08 2L5531D1 2L545 A 09 2L55JRB1 2L545 A 10 2L66JRA1 2L645 A 11 2L6603A2 2L645 A 12 2L6603B2 2L645 A 13 2L6603C2 2L645 A 13 2L6603C2 2L649 A 14 2L6603D2 2L649 A 15 2L6603E2 2L649 A 16 2L6603F2 2L649 A 17 2L6603G2 2L649 A 18 2L6603H2 2L649 A 19 2L6603J2 2L649 A 20 2L6603K2 2L649 | 1.5
2 | GCT | 2GCTC0326 | IN | IN | OUT | NO | 9 | 1.5 | NA | PVC | PVC | 1000V dc | FDR, TDR and V&T | 4RO (FDR & TDR) and 2RO (V&T) | NO | ALSTHOM | EMS | 51 | 0 | 51 | 2GCT006UB | 2GCT003TL | L1 | A 01 2L5536F1 2L545 A 01 2L5536F1 2L545 A 01 2L5536F1 2L546 A 02 2L5536E1 2L545 A 03 2L5544E2 2L545 A 04 2L5544D2 2L545 A 05 2L5544C2 2L545 A 06 2L5544B2 2L545 A 07 2L5544A2 2L545 A 08 2L5531D1 2L545 A 09 2L55JRB1 2L545 A 10 2L66JRA1 2L645 A 11 2L6603A2 2L645 A 12 2L6603B2 2L645 A 13 2L6603C2 2L645 A 13 2L6603C2 2L649 A 14 2L6603D2 2L649 A 15 2L6603E2 2L649 A 16 2L6603F2 2L649 A 17 2L6603G2 2L649 A 18 2L6603H2 2L649 A 19 2L6603J2 2L649 A 20 2L6603K2 2L649 | 1.5
2 | GCT | 2GCTC0328 | IN | IN | OUT | NO | 9 | 1.5 | NA | PVC | PVC | 1000V dc | FDR, TDR and V&T | 4RO (FDR & TDR) and 2RO (V&T) | NO | ALSTHOM | IMS | 13 | 0 | 13 | 2GCT004UB | 2RPA640AR | L1 | A 01 2L5536F1 2L545 A 01 2L5536F1 2L545 A 01 2L5536F1 2L546 A 02 2L5536E1 2L545 A 03 2L5536D1 2L545 A 04 2L5536C1 2L545 A 05 2L5536B1 2L545 A 06 2L5547E2 2L545 A 07 2L5547D2 2L545 | 1.5
2 | GCT | 2GCTC0329 | IN | IN | OUT | NO | 3 | 1.5 | NA | PVC | PVC | 1000V dc | FDR, TDR and V&T | 4RO (FDR & TDR) and 2RO (V&T) | NO | ALSTHOM | IMS | 18 | 0 | 18 | 2GCT004UB | 2RPB640AR | L1 | D 01 2L5521A1 2L549 D 01 2L5521A1 2L549 D 02 2L5521B1 2L549 D 03 2L5521C1 2L549 D 04 2L5521D1 2L549 D 05 2L5521E1 2L549 | 1.5
2 | GCT | 2GCTC0335 | IN | IN | OUT | NO | 2 | 1.5 | NA | PVC | PVC | 1000V dc | FDR, TDR and V&T | 4RO (FDR & TDR) and 2RO (V&T) | NO | ALSTHOM | IMS | 37 | 0 | 37 | 2GCT011UM | 2KRG132AR | L1 | A 01 2L5561F3 2L545 A 01 2L5561F3 2L545 A 01 2L5561F3 2L546 A 02 2L5561G3 2L546 A 03 2L5561H3 2L546 A 04 2L5561J3 2L546 A 05 2L5561K3 2L546 A 06 2L5561L3 2L546 A 07 2L5506A2 2L547 A 08 2L5508G1 2L547 A 09 2L5507B1 2L547 A 10 2L5507C1 2L547 A 11 2L5507D1 2L547 A 12 2L5507E1 2L547 A 13 2L55KCB5 2L547 A 14 2L66KCA5 2L647 A 15 2L6621C1 2L647 A 16 2L6621B1 2L647 A 17 2L6621A1 2L647 A 18 2L6615C1 2L647 A 18 2L6615C1 2L649 A 19 2L6627A1 2L649 A 20 2L6627B1 2L649 | 1.5
2 | GCT | 2GCTC0336 | IN | IN | OUT | NO | 2 | 1.5 | NA | PVC | PVC | 1000V dc | FDR, TDR and V&T | 4RO (FDR & TDR) and 2RO (V&T) | NO | ALSTHOM | IMS | 37 | 0 | 37 | 2GCT011UM | 2KRG132AR | L1 | A 01 2L5561F3 2L545 A 01 2L5561F3 2L545 A 01 2L5561F3 2L546 A 02 2L5561G3 2L546 A 03 2L5561H3 2L546 A 04 2L5561J3 2L546 A 05 2L5561K3 2L546 A 06 2L5561L3 2L546 A 07 2L5506A2 2L547 A 08 2L5508G1 2L547 A 09 2L5507B1 2L547 A 10 2L5507C1 2L547 A 11 2L5507D1 2L547 A 12 2L5507E1 2L547 A 13 2L55KCB5 2L547 A 14 2L66KCA5 2L647 A 15 2L6621C1 2L647 A 16 2L6621B1 2L647 A 17 2L6621A1 2L647 A 18 2L6615C1 2L647 A 18 2L6615C1 2L649 A 19 2L6627A1 2L649 A 20 2L6627B1 2L649 | 1.5
2 | GCT | 2GCTC0337 | IN | IN | OUT | NO | 2 | 1.5 | NA | PVC | PVC | 1000V dc | FDR, TDR and V&T | 4RO (FDR & TDR) and 2RO (V&T) | NO | ALSTHOM | IMS | 41 | 0 | 41 | 2GCT010UM | 2KRG141AR | L1 | A 01 2L5561F3 2L545 A 01 2L5561F3 2L545 A 01 2L5561F3 2L546 A 02 2L5561G3 2L546 A 03 2L5561H3 2L546 A 04 2L5561J3 2L546 A 05 2L5561K3 2L546 A 06 2L5561L3 2L546 A 07 2L5506A2 2L547 A 08 2L5506B2 2L547 A 09 2L5506C2 2L547 A 10 2L5506D2 2L547 A 11 2L5506E2 2L547 A 12 2L5506F2 2L547 A 13 2L5513G1 2L547 A 14 2L5507G1 2L547 A 15 2L55KHA2 2L547 A 16 2L66KHA2 2L647 A 17 2L6621F1 2L647 A 18 2L6624A2 2L647 A 18 2L6624A2 2L649 A 19 2L6602K1 2L649 A 20 2L6626B1 2L649 A 21 2L6626A1 2L649 | 1.5
2 | GCT | 2GCTC0338 | IN | IN | OUT | NO | 2 | 1.5 | NA | PVC | PVC | 1000V dc | FDR, TDR and V&T | 4RO (FDR & TDR) and 2RO (V&T) | NO | ALSTHOM | IMS | 41 | 0 | 41 | 2GCT009UM | 2KRG141AR | L1 | A 01 2L5561F3 2L545 A 01 2L5561F3 2L545 A 01 2L5561F3 2L546 A 02 2L5561G3 2L546 A 03 2L5561H3 2L546 A 04 2L5561J3 2L546 A 05 2L5561K3 2L546 A 06 2L5561L3 2L546 A 07 2L5506A2 2L547 A 08 2L5506B2 2L547 A 09 2L5506C2 2L547 A 10 2L5506D2 2L547 A 11 2L5506E2 2L547 A 12 2L5506F2 2L547 A 13 2L5513G1 2L547 A 14 2L5507G1 2L547 A 15 2L55KHA2 2L547 A 16 2L66KHA2 2L647 A 17 2L6621F1 2L647 A 18 2L6624A2 2L647 A 18 2L6624A2 2L649 A 19 2L6602K1 2L649 A 20 2L6626B1 2L649 A 21 2L6626A1 2L649 | 1.5
2 | GCT | 2GCTC0339 | IN | IN | OUT | NO | 2 | 1.5 | NA | PVC | PVC | 1000V dc | FDR, TDR and V&T | 4RO (FDR & TDR) and 2RO (V&T) | NO | ALSTHOM | IMS | 41 | 0 | 41 | 2GCT009UM | 2KRG141AR | L1 | A 01 2L5561F3 2L545 A 01 2L5561F3 2L545 A 01 2L5561F3 2L546 A 02 2L5561G3 2L546 A 03 2L5561H3 2L546 A 04 2L5561J3 2L546 A 05 2L5561K3 2L546 A 06 2L5561L3 2L546 A 07 2L5506A2 2L547 A 08 2L5506B2 2L547 A 09 2L5506C2 2L547 A 10 2L5506D2 2L547 A 11 2L5506E2 2L547 A 12 2L5506F2 2L547 A 13 2L5513G1 2L547 A 14 2L5507G1 2L547 A 15 2L55KHA2 2L547 A 16 2L66KHA2 2L647 A 17 2L6621F1 2L647 A 18 2L6624A2 2L647 A 18 2L6624A2 2L649 A 19 2L6602K1 2L649 A 20 2L6626B1 2L649 A 21 2L6626A1 2L649 | 1.5
2 | GCT | 2GCTC0340 | IN | IN | OUT | NO | 2 | 1.5 | NA | PVC | PVC | 1000V dc | FDR, TDR and V&T | 4RO (FDR & TDR) and 2RO (V&T) | NO | ALSTHOM | IMS | 41 | 0 | 41 | 2GCT009UM | 2KRG141AR | L1 | A 01 2L5561F3 2L545 A 01 2L5561F3 2L545 A 01 2L5561F3 2L546 A 02 2L5561G3 2L546 A 03 2L5561H3 2L546 A 04 2L5561J3 2L546 A 05 2L5561K3 2L546 A 06 2L5561L3 2L546 A 07 2L5506A2 2L547 A 08 2L5506B2 2L547 A 09 2L5506C2 2L547 A 10 2L5506D2 2L547 A 11 2L5506E2 2L547 A 12 2L5506F2 2L547 A 13 2L5513G1 2L547 A 14 2L5507G1 2L547 A 15 2L55KHA2 2L547 A 16 2L66KHA2 2L647 A 17 2L6621F1 2L647 A 18 2L6624A2 2L647 A 18 2L6624A2 2L649 A 19 2L6602K1 2L649 A 20 2L6626B1 2L649 A 21 2L6626A1 2L649 | 1.5
2 | GCT | 2GCTC0341 | IN | IN | OUT | NO | 2 | 1.5 | NA | PVC | PVC | 1000V dc | FDR, TDR and V&T | 4RO (FDR & TDR) and 2RO (V&T) | NO | ALSTHOM | IMS | 41 | 0 | 41 | 2GCT009UM | 2KRG141AR | L1 | A 01 2L5561F3 2L545 A 01 2L5561F3 2L545 A 01 2L5561F3 2L546 A 02 2L5561G3 2L546 A 03 2L5561H3 2L546 A 04 2L5561J3 2L546 A 05 2L5561K3 2L546 A 06 2L5561L3 2L546 A 07 2L5506A2 2L547 A 08 2L5506B2 2L547 A 09 2L5506C2 2L547 A 10 2L5506D2 2L547 A 11 2L5506E2 2L547 A 12 2L5506F2 2L547 A 13 2L5513G1 2L547 A 14 2L5507G1 2L547 A 15 2L55KHA2 2L547 A 16 2L66KHA2 2L647 A 17 2L6621F1 2L647 A 18 2L6624A2 2L647 A 18 2L6624A2 2L649 A 19 2L6602K1 2L649 A 20 2L6626B1 2L649 A 21 2L6626A1 2L649 | 1.5
2 | GCT | 2GCTC0345 | IN | IN | OUT | NO | 2 | 1.5 | NA | PVC | PVC | 1000V dc | FDR, TDR and V&T | 4RO (FDR & TDR) and 2RO (V&T) | NO | ALSTHOM | IMS | 41 | 0 | 41 | 2GCT010UM | 2KRG141AR | L1 | A 01 2L5561F3 2L545 A 01 2L5561F3 2L545 A 01 2L5561F3 2L546 A 02 2L5561G3 2L546 A 03 2L5561H3 2L546 A 04 2L5561J3 2L546 A 05 2L5561K3 2L546 A 06 2L5561L3 2L546 A 07 2L5506A2 2L547 A 08 2L5506B2 2L547 A 09 2L5506C2 2L547 A 10 2L5506D2 2L547 A 11 2L5506E2 2L547 A 12 2L5506F2 2L547 A 13 2L5513G1 2L547 A 14 2L5507G1 2L547 A 15 2L55KHA2 2L547 A 16 2L66KHA2 2L647 A 17 2L6621F1 2L647 A 18 2L6624A2 2L647 A 18 2L6624A2 2L649 A 19 2L6602K1 2L649 A 20 2L6626B1 2L649 A 21 2L6626A1 2L649 | 1.5
2 | GCT | 2GCTC0346 | IN | IN | OUT | NO | 2 | 1.5 | NA | PVC | PVC | 1000V dc | FDR, TDR and V&T | 4RO (FDR & TDR) and 2RO (V&T) | NO | ALSTHOM | IMS | 41 | 0 | 41 | 2GCT010UM | 2KRG141AR | L1 | A 01 2L5561F3 2L545 A 01 2L5561F3 2L545 A 01 2L5561F3 2L546 A 02 2L5561G3 2L546 A 03 2L5561H3 2L546 A 04 2L5561J3 2L546 A 05 2L5561K3 2L546 A 06 2L5561L3 2L546 A 07 2L5506A2 2L547 A 08 2L5506B2 2L547 A 09 2L5506C2 2L547 A 10 2L5506D2 2L547 A 11 2L5506E2 2L547 A 12 2L5506F2 2L547 A 13 2L5513G1 2L547 A 14 2L5507G1 2L547 A 15 2L55KHA2 2L547 A 16 2L66KHA2 2L647 A 17 2L6621F1 2L647 A 18 2L6624A2 2L647 A 18 2L6624A2 2L649 A 19 2L6602K1 2L649 A 20 2L6626B1 2L649 A 21 2L6626A1 2L649 | 1.5
2 | GCT | 2GCTC0347 | IN | IN | OUT | NO | 2 | 1.5 | NA | PVC | PVC | 1000V dc | FDR, TDR and V&T | 4RO (FDR & TDR) and 2RO (V&T) | NO | ALSTHOM | IMS | 41 | 0 | 41 | 2GCT020UM | 2KRG141AR | L1 | A 01 2L5561F3 2L545 A 01 2L5561F3 2L545 A 01 2L5561F3 2L546 A 02 2L5561G3 2L546 A 03 2L5561H3 2L546 A 04 2L5561J3 2L546 A 05 2L5561K3 2L546 A 06 2L5561L3 2L546 A 07 2L5506A2 2L547 A 08 2L5506B2 2L547 A 09 2L5506C2 2L547 A 10 2L5506D2 2L547 A 11 2L5506E2 2L547 A 12 2L5506F2 2L547 A 13 2L5513G1 2L547 A 14 2L5507G1 2L547 A 15 2L55KHA2 2L547 A 16 2L66KHA2 2L647 A 17 2L6621F1 2L647 A 18 2L6624A2 2L647 A 18 2L6624A2 2L649 A 19 2L6602K1 2L649 A 20 2L6626B1 2L649 A 21 2L6626A1 2L649 | 1.5
2 | GCT | 2GCTC0350 | IN | IN | OUT | NO | 2 | 1.5 | NA | PVC | PVC | 1000V dc | FDR, TDR and V&T | 4RO (FDR & TDR) and 2RO (V&T) | NO | ALSTHOM | IMS | 44 | 0 | 44 | 2GCT003UB | 2KRG141AR | L1 | A 01 2L5561F2 2L545 A 01 2L5561F2 2L545 A 01 2L5561F2 2L546 A 02 2L5561G2 2L546 A 03 2L5561H2 2L546 A 04 2L5561J2 2L546 A 05 2L5561K2 2L546 A 06 2L5561L2 2L546 A 07 2L5506A3 2L547 A 08 2L5506B3 2L547 A 09 2L5506C3 2L547 A 10 2L5510F1 2L547 A 11 2L5510E1 2L547 A 12 2L5510D1 2L547 A 13 2L5510C1 2L547 A 14 2L5510B1 2L547 A 15 2L5510A1 2L547 A 16 2L55JFB7 2L547 A 17 2L66JFA7 2L647 A 18 2L6600H2 2L647 A 19 2L6614A2 2L647 A 20 2L6614B2 2L647 A 21 2L6614C2 2L647 A 21 2L6614C2 2L649 A 22 2L6619A1 2L649 | 1.5
2 | GCT | 2GCTC0351 | IN | IN | OUT | NO | 2 | 1.5 | NA | PVC | PVC | 1000V dc | FDR, TDR and V&T | 4RO (FDR & TDR) and 2RO (V&T) | NO | ALSTHOM | IMS | 44 | 0 | 44 | 2GCT003UB | 2KRG141AR | L1 | A 01 2L5561F2 2L545 A 01 2L5561F2 2L545 A 01 2L5561F2 2L546 A 02 2L5561G2 2L546 A 03 2L5561H2 2L546 A 04 2L5561J2 2L546 A 05 2L5561K2 2L546 A 06 2L5561L2 2L546 A 07 2L5506A3 2L547 A 08 2L5506B3 2L547 A 09 2L5506C3 2L547 A 10 2L5510F1 2L547 A 11 2L5510E1 2L547 A 12 2L5510D1 2L547 A 13 2L5510C1 2L547 A 14 2L5510B1 2L547 A 15 2L5510A1 2L547 A 16 2L55JFB7 2L547 A 17 2L66JFA7 2L647 A 18 2L6600H2 2L647 A 19 2L6614A2 2L647 A 20 2L6614B2 2L647 A 21 2L6614C2 2L647 A 21 2L6614C2 2L649 A 22 2L6619A1 2L649 | 1.5
2 | GCT | 2GCTC0451 | IN | IN | OUT | NO | 9 | 1.5 | NA | PVC | PVC | 1000V dc | FDR, TDR and V&T | 4RO (FDR & TDR) and 2RO (V&T) | NO | ALSTHOM | EMS | 18 | 0 | 18 | 2GCT501UB | 2GCT502CC | L1 | B 01 2L5514D1 2L549 B 01 2L5514D1 2L549 B 02 2L5514C1 2L549 B 03 2L5514B1 2L549 B 04 2L5514A1 2L549 B 05 2L55K5B3 2L549 B 06 2L66K5A3 2L649 B 07 2L6642A1 2L647 | 1.5
2 | GCT | 2GCTC0453 | IN | IN | OUT | NO | 2 | 1.5 | NA | PVC | PVC | 1000V dc | FDR, TDR and V&T | 4RO (FDR & TDR) and 2RO (V&T) | NO | ALSTHOM | IMS | 17 | 0 | 17 | 2GCT501UB | 2RPB640AR | L1 | B 01 2L5514D1 2L549 B 01 2L5514D1 2L549 B 02 2L5514E1 2L549 B 03 2L5504J4 2L549 B 04 2L5504H4 2L549 B 05 2L5504G4 2L549 B 06 2L5504F4 2L549 B 07 2L5504E4 2L549 B 08 2L5504D4 2L549 B 09 2L5504C4 2L549 B 10 2L5504B4 2L549 | 1.5
2 | GCT | 2GCTC0454 | IN | IN | OUT | NO | 4 | 1.5 | NA | PVC | PVC | 1000V dc | FDR, TDR and V&T | 4RO (FDR & TDR) and 2RO (V&T) | NO | ALSTHOM | EMS | 20 | 0 | 20 | 2GCT501UD | 2LCC040BN | L1 | IND (SITE RUN) | 1.5
2 | GCT | 2GCTC0901 | IN | IN | OUT | NO | 2 | 1.5 | A | PVC | PVC | 1000V dc | FDR, TDR and V&T | 4RO (FDR & TDR) and 2RO (V&T) | NO | NIA (MODIFICATION) | IMS | 0 | 47 | 0 | 2KPR003BN | 2KRG023AR | L1 |  | 1.5 | [5 empty] | duplicate cable numbers
2 | GCT | 2GCTC0902 | IN | IN | OUT | NO | 2 | 1.5 | NA | PVC | PVC | 1000V dc | FDR, TDR and V&T | 4RO (FDR & TDR) and 2RO (V&T) | NO | NIA (MODIFICATION) | IMS |  |  |  | 2KPR003BN | 2KRG034AR | L1 |  | 2c x 1,5mm2 | [5 empty] | duplicate cable numbers
2 | GCT | 2GCTC0903 | IN | IN | OUT | NO | 2 | 1.5 | NA | PVC | PVC | 1000V dc | FDR, TDR and V&T | 4RO (FDR & TDR) and 2RO (V&T) | NO | NIA (MODIFICATION) | IMS |  |  |  | 2KPR003BN | 2KRG042AR | L1 |  | 2c x 1,5mm2 | [5 empty] | duplicate cable numbers
2 | GEV | 2GEVC0001 | IN | IN | OUT | NO | 7 | 1.5 | NA | PVC | PVC | 1000V dc | FDR, TDR and V&T | 4RO (FDR & TDR) and 2RO (V&T) | NO | ALSTHOM | EMS | 66 | 90 | 90 | 2GEV001UB | 2LKB0103 | L1 | A 01 2L5508D1 2L547 A 01 2L5508D1 2L547 A 02 2L5508E1 2L547 A 03 2L5508F1 2L547 A 04 2L5508G1 2L547 A 05 2L5507B1 2L547 A 06 2L5507C1 2L547 A 07 2L5507D1 2L547 A 08 2L55KEA3 2L547 A 09 2L44KEA3 2L446 A 10 2L4411D1 2L446 A 11 2L4411E1 2L446 A 12 2L4411F1 2L444 A 12 2L4411F1 2L446 A 13 2L4411G1 2L444 A 13 2L4411G1 2L445 A 14 2L4411H1 2L445 A 15 2L4411J1 2L445 A 16 2W4411J1 2W441 A 17 2W4411K1 2W441 A 18 2W4411L1 2W441 | 1.5
2 | GEV | 2GEVC0002 | IN | IN | OUT | NO | 7 | 1.5 | NA | PVC | PVC | 1000V dc | FDR, TDR and V&T | 4RO (FDR & TDR) and 2RO (V&T) | NO | ALSTHOM | EMS | 45 | 50 | 60 | 2GEV001UB | 2LKA0507 | L1 | A 01 2L5527A1 2L547 A 01 2L5527A1 2L547 A 02 2L5527B1 2L547 A 03 2L5527C1 2L547 A 04 2L5527D1 2L547 A 05 2L5511D1 2L547 A 06 2L5511E1 2L547 A 07 2L5511F1 2L547 A 08 2L5511G1 2L547 A 09 2L55KDA3 2L547 A 10 2L44KDA3 2L446 A 11 2L4417B1 2L446 A 12 2L4417C1 2L446 A 13 2L4417D1 2L444 A 13 2L4417D1 2L446 A 14 2L4417E1 2L444 A 15 2L4417F1 2L444 | 1.5
2 | GEV | 2GEVC0003 | IN | IN | OUT | NO | 7 | 1.5 | NA | PVC | PVC | 1000V dc | FDR, TDR and V&T | 4RO (FDR & TDR) and 2RO (V&T) | NO | ALSTHOM | EMS | 39 | 50 | 50 | 2GEV001UB | 2LKC0809 | L1 | A 01 2L5527A1 2L547 A 01 2L5527A1 2L547 A 02 2L5527B1 2L547 A 03 2L5527C1 2L547 A 04 2L5527D1 2L547 A 05 2L5511D1 2L547 A 06 2L5511E1 2L547 A 07 2L5511F1 2L547 A 08 2L5511G1 2L547 A 09 2L55KDA3 2L547 A 10 2L44KDA3 2L446 A 11 2L4417B1 2L446 A 12 2L4417C1 2L446 A 13 2L4417D1 2L444 A 13 2L4417D1 2L446 A 14 2L4417E1 2L444 | 1.5
2 | GEV | 2GEVC0004 | IN | IN | OUT | NO | 7 | 1.5 | NA | PVC | PVC | 1000V dc | FDR, TDR and V&T | 4RO (FDR & TDR) and 2RO (V&T) | NO | ALSTHOM | EMS | 45 | 50 | 60 | 2GEV001UB | 2LKA0604 | L1 | A 01 2L5527A1 2L547 A 01 2L5527A1 2L547 A 02 2L5527B1 2L547 A 03 2L5527C1 2L547 A 04 2L5527D1 2L547 A 05 2L5511D1 2L547 A 06 2L5511E1 2L547 A 07 2L5511F1 2L547 A 08 2L5511G1 2L547 A 09 2L55KDA3 2L547 A 10 2L44KDA3 2L446 A 11 2L4417B1 2L446 A 12 2L4417C1 2L446 A 13 2L4417D1 2L444 A 13 2L4417D1 2L446 A 14 2L4417E1 2L444 A 15 2L4417F1 2L444 | 1.5
2 | GEV | 2GEVC0005 | IN | IN | OUT | NO | 7 | 1.5 | NA | PVC | PVC | 1000V dc | FDR, TDR and V&T | 4RO (FDR & TDR) and 2RO (V&T) | NO | ALSTHOM | EMS | 38 | 45 | 45 | 2GEV001UB | 2LKC0607 | L1 | A 01 2L5527A1 2L547 A 01 2L5527A1 2L547 A 02 2L5527B1 2L547 A 03 2L5527C1 2L547 A 04 2L5527D1 2L547 A 05 2L5511D1 2L547 A 06 2L5511E1 2L547 A 07 2L5511F1 2L547 A 08 2L5511G1 2L547 A 09 2L55KDA3 2L547 A 10 2L44KDA3 2L446 A 11 2L4417B1 2L446 A 12 2L4417C1 2L446 A 13 2L4417D1 2L444 A 13 2L4417D1 2L446 A 14 2L4417E1 2L444 | 1.5
2 | GEV | 2GEVC0006 | IN | IN | OUT | NO | 7 | 1.5 | NA | PVC | PVC | 1000V dc | FDR, TDR and V&T | 4RO (FDR & TDR) and 2RO (V&T) | NO | ALSTHOM | EMS | 66 | 87 | 87 | 2GEV002UB | 2LKB0101 | L1 | A 01 2L5503B1 2L547 A 01 2L5503B1 2L547 A 02 2L5503C1 2L547 A 03 2L5503D1 2L547 A 04 2L5511D1 2L547 A 05 2L5511E1 2L547 A 06 2L5511F1 2L547 A 07 2L5511G1 2L547 A 08 2L55KDA3 2L547 A 09 2L44KDA3 2L446 A 10 2L4411C1 2L446 A 11 2L4411D1 2L446 A 12 2L4411E1 2L446 A 13 2L4411F1 2L444 A 13 2L4411F1 2L446 A 14 2L4411G1 2L444 A 14 2L4411G1 2L445 A 15 2L4411H1 2L445 A 16 2L4411J1 2L445 A 17 2W4411J1 2W441 A 18 2W4411K1 2W441 A 19 2W4411L1 2W441 | 1.5
2 | GEV | 2GEVC0007 | IN | IN | OUT | NO | 7 | 1.5 | NA | PVC | PVC | 1000V dc | FDR, TDR and V&T | 4RO (FDR & TDR) and 2RO (V&T) | NO | ALSTHOM | EMS | 44 | 50 | 50 | 2GEV002UB | 2LKA0506 | L1 | A 01 2L5503B1 2L547 A 01 2L5503B1 2L547 A 02 2L5503C1 2L547 A 03 2L5503D1 2L547 A 04 2L5511D1 2L547 A 05 2L5511E1 2L547 A 06 2L5511F1 2L547 A 07 2L5511G1 2L547 A 08 2L55KDA3 2L547 A 09 2L44KDA3 2L446 A 10 2L4417B1 2L446 A 11 2L4417C1 2L446 A 12 2L4417D1 2L444 A 12 2L4417D1 2L446 A 13 2L4417E1 2L444 A 14 2L4417F1 2L444 | 1.5
2 | GEV | 2GEVC0008 | IN | IN | OUT | NO | 7 | 1.5 | NA | PVC | PVC | 1000V dc | FDR, TDR and V&T | 4RO (FDR & TDR) and 2RO (V&T) | NO | ALSTHOM | EMS | 38 | 46 | 46 | 2GEV002UB | 2LKC0810 | L1 | A 01 2L5503B1 2L547 A 01 2L5503B1 2L547 A 02 2L5503C1 2L547 A 03 2L5503D1 2L547 A 04 2L5511D1 2L547 A 05 2L5511E1 2L547 A 06 2L5511F1 2L547 A 07 2L5511G1 2L547 A 08 2L55KDA3 2L547 A 09 2L44KDA3 2L446 A 10 2L4417B1 2L446 A 11 2L4417C1 2L446 A 12 2L4417D1 2L444 A 12 2L4417D1 2L446 A 13 2L4417E1 2L444 | 1.5
2 | GEV | 2GEVC0009 | IN | IN | OUT | NO | 7 | 1.5 | NA | PVC | PVC | 1000V dc | FDR, TDR and V&T | 4RO (FDR & TDR) and 2RO (V&T) | NO | ALSTHOM | EMS | 45 | 52 | 52 | 2GEV002UB | 2LKA0605 | L1 | A 01 2L5503B1 2L547 A 01 2L5503B1 2L547 A 02 2L5503C1 2L547 A 03 2L5503D1 2L547 A 04 2L5511D1 2L547 A 05 2L5511E1 2L547 A 06 2L5511F1 2L547 A 07 2L5511G1 2L547 A 08 2L55KDA3 2L547 A 09 2L44KDA3 2L446 A 10 2L4417B1 2L446 A 11 2L4417C1 2L446 A 12 2L4417D1 2L444 A 12 2L4417D1 2L446 A 13 2L4417E1 2L444 A 14 2L4417F1 2L444 | 1.5
2 | GEV | 2GEVC0010 | IN | IN | OUT | NO | 7 | 1.5 | NA | PVC | PVC | 1000V dc | FDR, TDR and V&T | 4RO (FDR & TDR) and 2RO (V&T) | NO | ALSTHOM | EMS | 37 | 55 | 55 | 2GEV002UB | 2LKC0608 | L1 | A 01 2L5503B1 2L547 A 01 2L5503B1 2L547 A 02 2L5503C1 2L547 A 03 2L5503D1 2L547 A 04 2L5511D1 2L547 A 05 2L5511E1 2L547 A 06 2L5511F1 2L547 A 07 2L5511G1 2L547 A 08 2L55KDA3 2L547 A 09 2L44KDA3 2L446 A 10 2L4417B1 2L446 A 11 2L4417C1 2L446 A 12 2L4417D1 2L444 A 12 2L4417D1 2L446 A 13 2L4417E1 2L444 | 1.5
2 | GEV | 2GEVC0011 | IN | IN | OUT | NO | 7 | 1.5 | NA | PVC | PVC | 1000V dc | FDR, TDR and V&T | 4RO (FDR & TDR) and 2RO (V&T) | NO | ALSTHOM | EMS | 66 | 87 | 87 | 2GEV003UB | 2LKB0201 | L1 | A 01 2L5503B1 2L547 A 01 2L5503B1 2L547 A 02 2L5503C1 2L547 A 03 2L5503D1 2L547 A 04 2L5511D1 2L547 A 05 2L5511E1 2L547 A 06 2L5511F1 2L547 A 07 2L5511G1 2L547 A 08 2L55KDA3 2L547 A 09 2L44KDA3 2L446 A 10 2L4411C1 2L446 A 11 2L4411D1 2L446 A 12 2L4411E1 2L446 A 13 2L4411F1 2L444 A 13 2L4411F1 2L446 A 14 2L4411G1 2L444 A 14 2L4411G1 2L445 A 15 2L4411H1 2L445 A 16 2L4411J1 2L445 A 17 2W4411J1 2W441 A 18 2W4411K1 2W441 A 19 2W4411L1 2W441 | 1.5
2 | GEV | 2GEVC0012 | IN | IN | OUT | NO | 7 | 1.5 | NA | PVC | PVC | 1000V dc | FDR, TDR and V&T | 4RO (FDR & TDR) and 2RO (V&T) | NO | ALSTHOM | EMS | 44 | 50 | 50 | 2GEV003UB | 2LKA0505 | L1 | A 01 2L5503B1 2L547 A 01 2L5503B1 2L547 A 02 2L5503C1 2L547 A 03 2L5503D1 2L547 A 04 2L5511D1 2L547 A 05 2L5511E1 2L547 A 06 2L5511F1 2L547 A 07 2L5511G1 2L547 A 08 2L55KDA3 2L547 A 09 2L44KDA3 2L446 A 10 2L4417B1 2L446 A 11 2L4417C1 2L446 A 12 2L4417D1 2L444 A 12 2L4417D1 2L446 A 13 2L4417E1 2L444 A 14 2L4417F1 2L444 | 1.5
2 | GEV | 2GEVC0013 | IN | IN | OUT | NO | 7 | 1.5 | NA | PVC | PVC | 1000V dc | FDR, TDR and V&T | 4RO (FDR & TDR) and 2RO (V&T) | NO | ALSTHOM | EMS | 38 | 46 | 46 | 2GEV003UB | 2LKC0811 | L1 | A 01 2L5503B1 2L547 A 01 2L5503B1 2L547 A 02 2L5503C1 2L547 A 03 2L5503D1 2L547 A 04 2L5511D1 2L547 A 05 2L5511E1 2L547 A 06 2L5511F1 2L547 A 07 2L5511G1 2L547 A 08 2L55KDA4 2L547 A 09 2L44KDA4 2L446 A 10 2L4417B1 2L446 A 11 2L4417C1 2L446 A 12 2L4417D1 2L444 A 12 2L4417D1 2L446 A 13 2L4417E1 2L444 | 1.5
2 | GEV | 2GEVC0014 | IN | IN | OUT | NO | 7 | 1.5 | NA | PVC | PVC | 1000V dc | FDR, TDR and V&T | 4RO (FDR & TDR) and 2RO (V&T) | NO | ALSTHOM | EMS | 45 | 52 | 52 | 2GEV003UB | 2LKA0611 | L1 | A 01 2L5503B1 2L547 A 01 2L5503B1 2L547 A 02 2L5503C1 2L547 A 03 2L5503D1 2L547 A 04 2L5511D1 2L547 A 05 2L5511E1 2L547 A 06 2L5511F1 2L547 A 07 2L5511G1 2L547 A 08 2L55KDA3 2L547 A 09 2L44KDA3 2L446 A 10 2L4417B1 2L446 A 11 2L4417C1 2L446 A 12 2L4417D1 2L444 A 12 2L4417D1 2L446 A 13 2L4417E1 2L444 A 14 2L4417F1 2L444 | 1.5
2 | GEV | 2GEVC0015 | IN | IN | OUT | NO | 7 | 1.5 | NA | PVC | PVC | 1000V dc | FDR, TDR and V&T | 4RO (FDR & TDR) and 2RO (V&T) | NO | ALSTHOM | EMS | 37 | 45 | 45 | 2GEV003UB | 2LKC0609 | L1 | A 01 2L5503B1 2L547 A 01 2L5503B1 2L547 A 02 2L5503C1 2L547 A 03 2L5503D1 2L547 A 04 2L5511D1 2L547 A 05 2L5511E1 2L547 A 06 2L5511F1 2L547 A 07 2L5511G1 2L547 A 08 2L55KDA3 2L547 A 09 2L44KDA3 2L446 A 10 2L4417B1 2L446 A 11 2L4417C1 2L446 A 12 2L4417D1 2L444 A 12 2L4417D1 2L446 A 13 2L4417E1 2L444 | 1.5
2 | GEV | 2GEVC0016 | IN | IN | OUT | NO | 37 | 1.5 | A | PVC | PVC | 1000V dc | FDR, TDR and V&T | 4RO (FDR & TDR) and 2RO (V&T) | NO | ALSTHOM | EMS | 233 | 245 | 245 | 2GEV004UB | 2GEV005CR | X1 | A 01 2L5503B2 2L547 A 01 2L5503B2 2L547 A 02 2L5503C2 2L547 A 03 2L5503D2 2L547 A 04 2L5503E2 2L547 A 05 2L5503F2 2L547 A 06 2L5503G2 2L547 A 07 2L5503H2 2L547 A 08 2L5503J2 2L547 A 09 2L5503K2 2L547 A 10 2L5517C2 2L547 A 11 2L5517B2 2L547 A 12 2L5517A2 2L547 A 13 2L5526K1 2L547 A 14 2L5526J1 2L547 A 15 2L5526H1 2L547 A 16 2L5526G1 2L547 A 17 2L5526F1 2L547 A 18 2L5526E1 2L547 A 19 2L5526D1 2L547 A 20 2L5526C1 2L547 A 21 2L5526B1 2L547 A 22 2L5526A1 2L547 A 23 2L5531L2 2L546 A 24 2L5531K2 2L546 A 25 2L55JKA2 2L546 A 26 2L44JKB2 2L446 A 27 2L44JKA2 2L446 A 28 2L33JKA2 2L346 A 29 2L22JKA2 2L244 A 30 2L11JKA2 2L149 A 31 2L1125E3 2L149 A 32 2L1125F3 2L145 A 32 2L1125F3 2L149 A 33 2L1125G3 2L145 A 34 2L1125H3 2L141 A 34 2L1125H3 2L145 A 34 2L1125H3 2L153 A 35 2L11J4A5 2L145 A 36 2L22J4A5 2L244 A 37 2L33J4A5 2L344 A 38 2L33J4B5 2L344 A 39 2L44J4A5 2L444 A 40 2L4410M1 2L444 A 41 2L4410N1 2L443 A 41 2L4410N1 2L444 A 42 2L44JWA3 2L443 A 43 2L33JWA3 2L341 A 44 2L3380B2 2L341 A 45 2M3307A1 2M3? A 46 2M22HHA1 2M2? A 47 2M2210A1 2M2? A 48 2M118HA3 2M1? A 49 2M1121A3 2M1? A 50 2M1121B3 2M1? A 51 2M1121C3 2M1? A 52 2M1121D3 2M1? A 53 2M1121E3 2M1? A 54 2M11A2A2 2M1? A 55 2T2203A2 2T2X A 56 2T2203B2 2T2X A 57 2T2204A2 2T2X | 1.5
2 | GEV | 2GEVC0017 | IN | IN | OUT | NO | 37 | 1.5 | A | PVC | PVC | 1000V dc | FDR, TDR and V&T | 4RO (FDR & TDR) and 2RO (V&T) | NO | ALSTHOM | EMS | 233 | 245 | 245 | 2GEV004UB | 2GEV005CR | X1 | A 01 2L5503B2 2L547 A 01 2L5503B2 2L547 A 02 2L5503C2 2L547 A 03 2L5503D2 2L547 A 04 2L5503E2 2L547 A 05 2L5503F2 2L547 A 06 2L5503G2 2L547 A 07 2L5503H2 2L547 A 08 2L5503J2 2L547 A 09 2L5503K2 2L547 A 10 2L5517C2 2L547 A 11 2L5517B2 2L547 A 12 2L5517A2 2L547 A 13 2L5526K1 2L547 A 14 2L5526J1 2L547 A 15 2L5526H1 2L547 A 16 2L5526G1 2L547 A 17 2L5526F1 2L547 A 18 2L5526E1 2L547 A 19 2L5526D1 2L547 A 20 2L5526C1 2L547 A 21 2L5526B1 2L547 A 22 2L5526A1 2L547 A 23 2L5531L2 2L546 A 24 2L5531K2 2L546 A 25 2L55JKA2 2L546 A 26 2L44JKB2 2L446 A 27 2L44JKA2 2L446 A 28 2L33JKA2 2L346 A 29 2L22JKA2 2L244 A 30 2L11JKA2 2L149 A 31 2L1125E3 2L149 A 32 2L1125F3 2L145 A 32 2L1125F3 2L149 A 33 2L1125G3 2L145 A 34 2L1125H3 2L141 A 34 2L1125H3 2L145 A 34 2L1125H3 2L153 A 35 2L11J4A5 2L145 A 36 2L22J4A5 2L244 A 37 2L33J4A5 2L344 A 38 2L33J4B5 2L344 A 39 2L44J4A5 2L444 A 40 2L4410M1 2L444 A 41 2L4410N1 2L443 A 41 2L4410N1 2L444 A 42 2L44JWA3 2L443 A 43 2L33JWA3 2L341 A 44 2L3380B2 2L341 A 45 2M3307A1 2M3? A 46 2M22HHA1 2M2? A 47 2M2210A1 2M2? A 48 2M118HA3 2M1? A 49 2M1121A3 2M1? A 50 2M1121B3 2M1? A 51 2M1121C3 2M1? A 52 2M1121D3 2M1? A 53 2M1121E3 2M1? A 54 2M11A2A2 2M1? A 55 2T2203A2 2T2X A 56 2T2203B2 2T2X A 57 2T2204A2 2T2X | 1.5
2 | GEV | 2GEVC0018 | IN | IN | OUT | NO | 37 | 1.5 | A | PVC | PVC | 1000V dc | FDR, TDR and V&T | 4RO (FDR & TDR) and 2RO (V&T) | NO | ALSTHOM | EMS | 233 | 245 | 245 | 2GEV005UB | 2GEV005CR | X1 | A 01 2L5503B2 2L547 A 01 2L5503B2 2L547 A 02 2L5503C2 2L547 A 03 2L5503D2 2L547 A 04 2L5503E2 2L547 A 05 2L5503F2 2L547 A 06 2L5503G2 2L547 A 07 2L5503H2 2L547 A 08 2L5503J2 2L547 A 09 2L5503K2 2L547 A 10 2L5517C2 2L547 A 11 2L5517B2 2L547 A 12 2L5517A2 2L547 A 13 2L5526K1 2L547 A 14 2L5526J1 2L547 A 15 2L5526H1 2L547 A 16 2L5526G1 2L547 A 17 2L5526F1 2L547 A 18 2L5526E1 2L547 A 19 2L5526D1 2L547 A 20 2L5526C1 2L547 A 21 2L5526B1 2L547 A 22 2L5526A1 2L547 A 23 2L5531L2 2L546 A 24 2L5531K2 2L546 A 25 2L55JKA2 2L546 A 26 2L44JKB2 2L446 A 27 2L44JKA2 2L446 A 28 2L33JKA2 2L346 A 29 2L22JKA2 2L244 A 30 2L11JKA2 2L149 A 31 2L1125E3 2L149 A 32 2L1125F3 2L145 A 32 2L1125F3 2L149 A 33 2L1125G3 2L145 A 34 2L1125H3 2L141 A 34 2L1125H3 2L145 A 34 2L1125H3 2L153 A 35 2L11J4A5 2L145 A 36 2L22J4A5 2L244 A 37 2L33J4A5 2L344 A 38 2L33J4B5 2L344 A 39 2L44J4A5 2L444 A 40 2L4410M1 2L444 A 41 2L4410N1 2L443 A 41 2L4410N1 2L444 A 42 2L44JWA3 2L443 A 43 2L33JWA3 2L341 A 44 2L3380B2 2L341 A 45 2M3307A1 2M3? A 46 2M22HHA1 2M2? A 47 2M2210A1 2M2? A 48 2M118HA3 2M1? A 49 2M1121A3 2M1? A 50 2M1121B3 2M1? A 51 2M1121C3 2M1? A 52 2M1121D3 2M1? A 53 2M1121E3 2M1? A 54 2M11A2A2 2M1? A 55 2T2203A2 2T2X A 56 2T2203B2 2T2X A 57 2T2204A2 2T2X | 1.5
2 | GEV | 2GEVC0019 | IN | IN | OUT | NO | 2 | 1.5 | NA | PVC | PVC | 1000V dc | FDR, TDR and V&T | 4RO (FDR & TDR) and 2RO (V&T) | NO | ALSTHOM | EMS | 6 | 11 | 11 | 2GEV005UB | 2GEV010UB | L1 | A 01 2L5503B3 2L547 A 01 2L5503B3 2L547 A 02 2L5503C3 2L547 | 1.5
2 | GEV | 2GEVC0020 | IN | IN | OUT | NO | 2 | 1.5 | NA | PVC | PVC | 1000V dc | FDR, TDR and V&T | 4RO (FDR & TDR) and 2RO (V&T) | NO | ALSTHOM | EMS | 13 | 18 | 18 | 2GEV005UB | 2GEV026UB | L1 | A 01 2L5503B3 2L547 A 01 2L5503B3 2L547 A 02 2L5503C3 2L547 A 03 2L5503D3 2L547 A 04 2L5503E3 2L547 A 05 2L5503F3 2L547 A 06 2L5513C1 2L547 A 07 2L5502G4 2L547 | 1.5
2 | GEV | 2GEVC0021 | IN | IN | OUT | NO | 2 | 1.5 | NA | PVC | PVC | 1000V dc | FDR, TDR and V&T | 4RO (FDR & TDR) and 2RO (V&T) | NO | ALSTHOM | EMS | 15 | 20 | 20 | 2GEV005UB | 2GSY014UB | L1 | A 01 2L5503B3 2L547 A 01 2L5503B3 2L547 A 02 2L5503C3 2L547 A 03 2L5503D3 2L547 A 04 2L5503E3 2L547 A 05 2L5503F3 2L547 A 06 2L5503G3 2L547 A 07 2L5503H3 2L547 A 08 2L5503J3 2L547 A 09 2L5516C1 2L547 A 10 2L5516B1 2L547 | 1.5
2 | GEV | 2GEVC0022 | IN | IN | OUT | NO | 2 | 1.5 | NA | PVC | PVC | 1000V dc | FDR, TDR and V&T | 4RO (FDR & TDR) and 2RO (V&T) | NO | ALSTHOM | EMS | 19 | 23 | 23 | 2GEV006UB | 2KSAH02AR | L1 | A 01 2L5503B1 2L547 A 01 2L5503B1 2L547 A 02 2L5503C1 2L547 A 03 2L5503D1 2L547 A 04 2L5511D1 2L547 A 05 2L5511E1 2L547 A 06 2L5511F1 2L547 A 07 2L5511G1 2L547 A 08 2L55KDB4 2L547 A 09 2L66KDA4 2L647 A 10 2L6621C1 2L647 A 11 2L6621B1 2L647 A 12 2L6621A1 2L647 | 1.5
2 | GEV | 2GEVC0023 | IN | IN | OUT | NO | 37 | 1.5 | NA | PVC | PVC | 1000V dc | FDR, TDR and V&T | 4RO (FDR & TDR) and 2RO (V&T) | NO | ALSTHOM | EMS | 21 | 26 | 26 | 2GEV006UB | 2KSAA09AR | L1 | A 01 2L5503B1 2L547 A 01 2L5503B1 2L547 A 02 2L5503C1 2L547 A 03 2L5503D1 2L547 A 04 2L5503E1 2L547 A 05 2L5503F1 2L547 A 06 2L5503G1 2L547 A 07 2L5514D1 2L547 A 08 2L5514E1 2L547 A 09 2L5514F1 2L547 A 10 2L5514G1 2L547 A 11 2L55KHA1 2L547 A 12 2L66KHA1 2L647 A 13 2L6621F2 2L647 | 1.5
2 | GEV | 2GEVC0024 | IN | IN | OUT | NO | 19 | 1.5 | NA | PVC | PVC | 1000V dc | FDR, TDR and V&T | 4RO (FDR & TDR) and 2RO (V&T) | NO | ALSTHOM | EMS | 21 | 24 | 24 | 2GEV006UB | 2KSAA09AR | L1 | A 01 2L5503B1 2L547 A 01 2L5503B1 2L547 A 02 2L5503C1 2L547 A 03 2L5503D1 2L547 A 04 2L5503E1 2L547 A 05 2L5503F1 2L547 A 06 2L5503G1 2L547 A 07 2L5514D1 2L547 A 08 2L5514E1 2L547 A 09 2L5514F1 2L547 A 10 2L5514G1 2L547 A 11 2L55KHA1 2L547 A 12 2L66KHA1 2L647 A 13 2L6621F2 2L647 | 1.5
2 | GEV | 2GEVC0025 | IN | IN | OUT | NO | 37 | 1.5 | NA | PVC | PVC | 1000V dc | FDR, TDR and V&T | 4RO (FDR & TDR) and 2RO (V&T) | NO | ALSTHOM | EMS | 10 | 13 | 13 | 2GEV007UB | 2KIT097BN | L1 | A 01 2L5527B1 2L547 A 01 2L5527B1 2L547 A 02 2L5527C1 2L547 A 03 2L5527D1 2L547 A 04 2L5527E1 2L547 A 05 2L5512C1 2L547 A 06 2L5512B1 2L547 | 1.5
2 | GEV | 2GEVC0027 | IN | IN | OUT | NO | 37 | 1.5 | A | PVC | PVC | 1000V dc | FDR, TDR and V&T | 4RO (FDR & TDR) and 2RO (V&T) | NO | ALSTHOM | EMS | 232 | 245 | 245 | 2GEV008UB | 2GEV005CR | X1 | A 01 2L5503C2 2L547 A 01 2L5503C2 2L547 A 02 2L5503D2 2L547 A 03 2L5503E2 2L547 A 04 2L5503F2 2L547 A 05 2L5503G2 2L547 A 06 2L5503H2 2L547 A 07 2L5503J2 2L547 A 08 2L5503K2 2L547 A 09 2L5517C2 2L547 A 10 2L5517B2 2L547 A 11 2L5517A2 2L547 A 12 2L5526K1 2L547 A 13 2L5526J1 2L547 A 14 2L5526H1 2L547 A 15 2L5526G1 2L547 A 16 2L5526F1 2L547 A 17 2L5526E1 2L547 A 18 2L5526D1 2L547 A 19 2L5526C1 2L547 A 20 2L5526B1 2L547 A 21 2L5526A1 2L547 A 22 2L5531L2 2L546 A 23 2L5531K2 2L546 A 24 2L55JKA2 2L546 A 25 2L44JKB2 2L446 A 26 2L44JKA2 2L446 A 27 2L33JKA2 2L346 A 28 2L22JKA2 2L244 A 29 2L11JKA2 2L149 A 30 2L1125E3 2L149 A 31 2L1125F3 2L145 A 31 2L1125F3 2L149 A 32 2L1125G3 2L145 A 33 2L1125H3 2L141 A 33 2L1125H3 2L145 A 33 2L1125H3 2L153 A 34 2L11J4A5 2L145 A 35 2L22J4A5 2L244 A 36 2L33J4A5 2L344 A 37 2L33J4B5 2L344 A 38 2L44J4A5 2L444 A 39 2L4410M1 2L444 A 40 2L4410N1 2L443 A 40 2L4410N1 2L444 A 41 2L44JWA3 2L443 A 42 2L33JWA3 2L341 A 43 2L3380B2 2L341 A 44 2M3307A1 2M3? A 45 2M22HHA1 2M2? A 46 2M2210A1 2M2? A 47 2M118HA3 2M1? A 48 2M1121A3 2M1? A 49 2M1121B3 2M1? A 50 2M1121C3 2M1? A 51 2M1121D3 2M1? A 52 2M1121E3 2M1? A 53 2M11A2A2 2M1? A 54 2T2203A2 2T2X A 55 2T2203B2 2T2X A 56 2T2204A2 2T2X | 1.5
2 | GEV | 2GEVC0028 | IN | IN | OUT | NO | 19 | 1.5 | A | PVC | PVC | 1000V dc | FDR, TDR and V&T | 4RO (FDR & TDR) and 2RO (V&T) | NO | ALSTHOM | EMS | 232 | 245 | 245 | 2GEV008UB | 2GEV005CR | X1 | A 01 2L5503C2 2L547 A 01 2L5503C2 2L547 A 02 2L5503D2 2L547 A 03 2L5503E2 2L547 A 04 2L5503F2 2L547 A 05 2L5503G2 2L547 A 06 2L5503H2 2L547 A 07 2L5503J2 2L547 A 08 2L5503K2 2L547 A 09 2L5517C2 2L547 A 10 2L5517B2 2L547 A 11 2L5517A2 2L547 A 12 2L5526K1 2L547 A 13 2L5526J1 2L547 A 14 2L5526H1 2L547 A 15 2L5526G1 2L547 A 16 2L5526F1 2L547 A 17 2L5526E1 2L547 A 18 2L5526D1 2L547 A 19 2L5526C1 2L547 A 20 2L5526B1 2L547 A 21 2L5526A1 2L547 A 22 2L5531L2 2L546 A 23 2L5531K2 2L546 A 24 2L55JKA2 2L546 A 25 2L44JKB2 2L446 A 26 2L44JKA2 2L446 A 27 2L33JKA2 2L346 A 28 2L22JKA2 2L244 A 29 2L11JKA2 2L149 A 30 2L1125E3 2L149 A 31 2L1125F3 2L145 A 31 2L1125F3 2L149 A 32 2L1125G3 2L145 A 33 2L1125H3 2L141 A 33 2L1125H3 2L145 A 33 2L1125H3 2L153 A 34 2L11J4A5 2L145 A 35 2L22J4A5 2L244 A 36 2L33J4A5 2L344 A 37 2L33J4B5 2L344 A 38 2L44J4A5 2L444 A 39 2L4410M1 2L444 A 40 2L4410N1 2L443 A 40 2L4410N1 2L444 A 41 2L44JWA3 2L443 A 42 2L33JWA3 2L341 A 43 2L3380B2 2L341 A 44 2M3307A1 2M3? A 45 2M22HHA1 2M2? A 46 2M2210A1 2M2? A 47 2M118HA3 2M1? A 48 2M1121A3 2M1? A 49 2M1121B3 2M1? A 50 2M1121C3 2M1? A 51 2M1121D3 2M1? A 52 2M1121E3 2M1? A 53 2M11A2A2 2M1? A 54 2T2203A2 2T2X A 55 2T2203B2 2T2X A 56 2T2204A2 2T2X | 1.5
2 | GEV | 2GEVC0029 | IN | IN | OUT | NO | 19 | 1.5 | A | PVC | PVC | 1000V dc | FDR, TDR and V&T | 4RO (FDR & TDR) and 2RO (V&T) | NO | ALSTHOM | EMS | 232 | 245 | 245 | 2GEV009UB | 2GEV005CR | X1 | A 01 2L5503C2 2L547 A 01 2L5503C2 2L547 A 02 2L5503D2 2L547 A 03 2L5503E2 2L547 A 04 2L5503F2 2L547 A 05 2L5503G2 2L547 A 06 2L5503H2 2L547 A 07 2L5503J2 2L547 A 08 2L5503K2 2L547 A 09 2L5517C2 2L547 A 10 2L5517B2 2L547 A 11 2L5517A2 2L547 A 12 2L5526K1 2L547 A 13 2L5526J1 2L547 A 14 2L5526H1 2L547 A 15 2L5526G1 2L547 A 16 2L5526F1 2L547 A 17 2L5526E1 2L547 A 18 2L5526D1 2L547 A 19 2L5526C1 2L547 A 20 2L5526B1 2L547 A 21 2L5526A1 2L547 A 22 2L5531L2 2L546 A 23 2L5531K2 2L546 A 24 2L55JKA2 2L546 A 25 2L44JKB2 2L446 A 26 2L44JKA2 2L446 A 27 2L33JKA2 2L346 A 28 2L22JKA2 2L244 A 29 2L11JKA2 2L149 A 30 2L1125E3 2L149 A 31 2L1125F3 2L145 A 31 2L1125F3 2L149 A 32 2L1125G3 2L145 A 33 2L1125H3 2L141 A 33 2L1125H3 2L145 A 33 2L1125H3 2L153 A 34 2L11J4A5 2L145 A 35 2L22J4A5 2L244 A 36 2L33J4A5 2L344 A 37 2L33J4B5 2L344 A 38 2L44J4A5 2L444 A 39 2L4410M1 2L444 A 40 2L4410N1 2L443 A 40 2L4410N1 2L444 A 41 2L44JWA3 2L443 A 42 2L33JWA3 2L341 A 43 2L3380B2 2L341 A 44 2M3307A1 2M3? A 45 2M22HHA1 2M2? A 46 2M2210A1 2M2? A 47 2M118HA3 2M1? A 48 2M1121A3 2M1? A 49 2M1121B3 2M1? A 50 2M1121C3 2M1? A 51 2M1121D3 2M1? A 52 2M1121E3 2M1? A 53 2M11A2A2 2M1? A 54 2T2203A2 2T2X A 55 2T2203B2 2T2X A 56 2T2204A2 2T2X | 1.5
2 | GEV | 2GEVC0030 | IN | IN | OUT | NO | 37 | 1.5 | A | PVC | PVC | 1000V dc | FDR, TDR and V&T | 4RO (FDR & TDR) and 2RO (V&T) | NO | ALSTHOM | EMS | 232 | 245 | 245 | 2GEV009UB | 2GEV005CR | X1 | A 01 2L5503C2 2L547 A 01 2L5503C2 2L547 A 02 2L5503D2 2L547 A 03 2L5503E2 2L547 A 04 2L5503F2 2L547 A 05 2L5503G2 2L547 A 06 2L5503H2 2L547 A 07 2L5503J2 2L547 A 08 2L5503K2 2L547 A 09 2L5517C2 2L547 A 10 2L5517B2 2L547 A 11 2L5517A2 2L547 A 12 2L5526K1 2L547 A 13 2L5526J1 2L547 A 14 2L5526H1 2L547 A 15 2L5526G1 2L547 A 16 2L5526F1 2L547 A 17 2L5526E1 2L547 A 18 2L5526D1 2L547 A 19 2L5526C1 2L547 A 20 2L5526B1 2L547 A 21 2L5526A1 2L547 A 22 2L5531L2 2L546 A 23 2L5531K2 2L546 A 24 2L55JKA2 2L546 A 25 2L44JKB2 2L446 A 26 2L44JKA2 2L446 A 27 2L33JKA2 2L346 A 28 2L22JKA2 2L244 A 29 2L11JKA2 2L149 A 30 2L1125E3 2L149 A 31 2L1125F3 2L145 A 31 2L1125F3 2L149 A 32 2L1125G3 2L145 A 33 2L1125H3 2L141 A 33 2L1125H3 2L145 A 33 2L1125H3 2L153 A 34 2L11J4A5 2L145 A 35 2L22J4A5 2L244 A 36 2L33J4A5 2L344 A 37 2L33J4B5 2L344 A 38 2L44J4A5 2L444 A 39 2L4410M1 2L444 A 40 2L4410N1 2L443 A 40 2L4410N1 2L444 A 41 2L44JWA3 2L443 A 42 2L33JWA3 2L341 A 43 2L3380B2 2L341 A 44 2M3307A1 2M3? A 45 2M22HHA1 2M2? A 46 2M2210A1 2M2? A 47 2M118HA3 2M1? A 48 2M1121A3 2M1? A 49 2M1121B3 2M1? A 50 2M1121C3 2M1? A 51 2M1121D3 2M1? A 52 2M1121E3 2M1? A 53 2M11A2A2 2M1? A 54 2T2203A2 2T2X A 55 2T2203B2 2T2X A 56 2T2204A2 2T2X | 1.5
2 | GEV | 2GEVC0032 | IN | IN | OUT | NO | 2 | 1.5 | NA | PVC | PVC | 1000V dc | FDR, TDR and V&T | 4RO (FDR & TDR) and 2RO (V&T) | NO | ALSTHOM | EMS | 12 | 17 | 17 | 2GEV010UB | 2GEV026UB | L1 | A 01 2L5527C1 2L547 A 01 2L5527C1 2L547 A 02 2L5527D1 2L547 A 03 2L5527E1 2L547 A 04 2L5527F1 2L547 A 05 2L5513C1 2L547 A 06 2L5502G4 2L547 | 1.5
2 | GEV | 2GEVC0033 | IN | IN | OUT | NO | 7 | 1.5 | NA | PVC | PVC | 1000V dc | FDR, TDR and V&T | 4RO (FDR & TDR) and 2RO (V&T) | NO | ALSTHOM | EMS | 13 | 19 | 19 | 2GEV010UB | 2JPT103UB | L1 | A 01 2L5503C3 2L547 A 01 2L5503C3 2L547 A 02 2L5503D3 2L547 A 03 2L5503E3 2L547 A 04 2L5503F3 2L547 A 05 2L5503G3 2L547 A 06 2L5514C1 2L547 A 07 2L5502H1 2L547 | 1.5
2 | GEV | 2GEVC0034 | IN | IN | OUT | NO | 2 | 1.5 | NA | PVC | PVC | 1000V dc | FDR, TDR and V&T | 4RO (FDR & TDR) and 2RO (V&T) | NO | ALSTHOM | EMS | 18 | 22 | 22 | 2GEV013UB | 2KSAH02AR | L1 | A 01 2L5503D1 2L547 A 01 2L5503D1 2L547 A 02 2L5511D1 2L547 A 03 2L5511E1 2L547 A 04 2L5511F1 2L547 A 05 2L5511G1 2L547 A 06 2L55KDB4 2L547 A 07 2L66KDA4 2L647 A 08 2L6621C1 2L647 A 09 2L6621B1 2L647 A 10 2L6621A1 2L647 | 1.5
2 | GEV | 2GEVC0035 | IN | IN | OUT | NO | 19 | 1.5 | NA | PVC | PVC | 1000V dc | FDR, TDR and V&T | 4RO (FDR & TDR) and 2RO (V&T) | NO | ALSTHOM | EMS | 19 | 27 | 27 | 2GEV013UB | 2KSAB03AR | L1 | A 01 2L5503D1 2L547 A 01 2L5503D1 2L547 A 02 2L5503E1 2L547 A 03 2L5503F1 2L547 A 04 2L5503G1 2L547 A 05 2L5514D1 2L547 A 06 2L5514E1 2L547 A 07 2L5514F1 2L547 A 08 2L5514G1 2L547 A 09 2L55KHA1 2L547 A 10 2L66KHA1 2L647 A 11 2L6621F2 2L647 | 1.5
2 | GEV | 2GEVC0036 | IN | IN | OUT | NO | 37 | 1.5 | NA | PVC | PVC | 1000V dc | FDR, TDR and V&T | 4RO (FDR & TDR) and 2RO (V&T) | NO | ALSTHOM | EMS | 19 | 34 | 34 | 2GEV013UB | 2KSAB02AR | L1 | A 01 2L5503D1 2L547 A 01 2L5503D1 2L547 A 02 2L5503E1 2L547 A 03 2L5503F1 2L547 A 04 2L5503G1 2L547 A 05 2L5514D1 2L547 A 06 2L5514E1 2L547 A 07 2L5514F1 2L547 A 08 2L5514G1 2L547 A 09 2L55KHA1 2L547 A 10 2L66KHA1 2L647 A 11 2L6621F2 2L647 | 1.5
2 | GEV | 2GEVC0037 | IN | IN | OUT | NO | 19 | 1.5 | NA | PVC | PVC | 1000V dc | FDR, TDR and V&T | 4RO (FDR & TDR) and 2RO (V&T) | NO | ALSTHOM | EMS | 19 | 24 | 24 | 2GEV014UB | 2KSAB03AR | L1 | A 01 2L5503D1 2L547 A 01 2L5503D1 2L547 A 02 2L5503E1 2L547 A 03 2L5503F1 2L547 A 04 2L5503G1 2L547 A 05 2L5514D1 2L547 A 06 2L5514E1 2L547 A 07 2L5514F1 2L547 A 08 2L5514G1 2L547 A 09 2L55KHA1 2L547 A 10 2L66KHA1 2L647 A 11 2L6621F2 2L647 | 1.5
2 | GEV | 2GEVC0038 | IN | IN | OUT | NO | 37 | 1.5 | NA | PVC | PVC | 1000V dc | FDR, TDR and V&T | 4RO (FDR & TDR) and 2RO (V&T) | NO | ALSTHOM | EMS | 18 | 25 | 25 | 2GEV014UB | 2KSAC01AR | L1 | A 01 2L5503D1 2L547 A 01 2L5503D1 2L547 A 02 2L5503E1 2L547 A 03 2L5503F1 2L547 A 04 2L5503G1 2L547 A 05 2L5514D1 2L547 A 06 2L5514E1 2L547 A 07 2L5514F1 2L547 A 08 2L5514G1 2L547 A 09 2L55KHA1 2L547 A 10 2L66KHA1 2L647 A 11 2L6621E2 2L647 | 1.5
2 | GEV | 2GEVC0039 | IN | IN | OUT | NO | 37 | 1.5 | NA | PVC | PVC | 1000V dc | FDR, TDR and V&T | 4RO (FDR & TDR) and 2RO (V&T) | NO | ALSTHOM | EMS | 9 | 12 | 12 | 2GEV015UB | 2KIT099BN | L1 | A 01 2L5527D1 2L547 A 01 2L5527D1 2L547 A 02 2L5527E1 2L547 A 03 2L5512C1 2L547 A 04 2L5512B1 2L547 | 1.5
2 | GEV | 2GEVC0040 | IN | IN | OUT | NO | 19 | 1.5 | NA | PVC | PVC | 1000V dc | FDR, TDR and V&T | 4RO (FDR & TDR) and 2RO (V&T) | NO | ALSTHOM | EMS | 9 | 15 | 15 | 2GEV015UB | 2KIT099BN | L1 | A 01 2L5527D1 2L547 A 01 2L5527D1 2L547 A 02 2L5527E1 2L547 A 03 2L5512C1 2L547 A 04 2L5512B1 2L547 | 1.5
2 | GEV | 2GEVC0041 | IN | IN | OUT | NO | 37 | 1.5 | NA | PVC | PVC | 1000V dc | FDR, TDR and V&T | 4RO (FDR & TDR) and 2RO (V&T) | NO | ALSTHOM | EMS | 9 | 12 | 12 | 2GEV016UB | 2KIT101BN | L1 | A 01 2L5527D1 2L547 A 01 2L5527D1 2L547 A 02 2L5527E1 2L547 A 03 2L5512C1 2L547 A 04 2L5512B1 2L547 | 1.5
2 | GEV | 2GEVC0042 | IN | IN | OUT | NO | 19 | 1.5 | NA | PVC | PVC | 1000V dc | FDR, TDR and V&T | 4RO (FDR & TDR) and 2RO (V&T) | NO | ALSTHOM | EMS | 9 | 15 | 15 | 2GEV016UB | 2KIT101BN | L1 | A 01 2L5527D1 2L547 A 01 2L5527D1 2L547 A 02 2L5527E1 2L547 A 03 2L5512C1 2L547 A 04 2L5512B1 2L547 | 1.5
2 | GEV | 2GEVC0043 | IN | IN | OUT | NO | 37 | 1.5 | A | PVC | PVC | 1000V dc | FDR, TDR and V&T | 4RO (FDR & TDR) and 2RO (V&T) | NO | ALSTHOM | EMS | 217 | 231 | 231 | 2GEV017UB | 2GEV004AR | X1 | A 01 2L5503E2 2L547 A 01 2L5503E2 2L547 A 02 2L5503F2 2L547 A 03 2L5503G2 2L547 A 04 2L5503H2 2L547 A 05 2L5503J2 2L547 A 06 2L5503K2 2L547 A 07 2L5517C2 2L547 A 08 2L5517B2 2L547 A 09 2L5517A2 2L547 A 10 2L5526K1 2L547 A 11 2L5526J1 2L547 A 12 2L5526H1 2L547 A 13 2L5526G1 2L547 A 14 2L5526F1 2L547 A 15 2L5526E1 2L547 A 16 2L5526D1 2L547 A 17 2L5526C1 2L547 A 18 2L5526B1 2L547 A 19 2L5526A1 2L547 A 20 2L5531L2 2L546 A 21 2L5531K2 2L546 A 22 2L55JKA2 2L546 A 23 2L44JKB2 2L446 A 24 2L44JKA2 2L446 A 25 2L33JKA2 2L346 A 26 2L22JKA2 2L244 A 27 2L11JKA2 2L149 A 28 2L1125E3 2L149 A 29 2L1125F3 2L145 A 29 2L1125F3 2L149 A 30 2L1125G3 2L145 A 31 2L1125H3 2L141 A 31 2L1125H3 2L145 A 31 2L1125H3 2L153 A 32 2L11J4A5 2L145 A 33 2L22J4A5 2L244 A 34 2L33J4A5 2L344 A 35 2L33J4B5 2L344 A 36 2L44J4A5 2L444 A 37 2L4410M1 2L444 A 38 2L4410N1 2L443 A 38 2L4410N1 2L444 A 39 2L44JWA3 2L443 A 40 2L33JWA3 2L341 A 41 2L3379B2 2L341 A 42 2M3308A1 2M3? A 43 2M22HJA1 2M2? A 44 2M2208A2 2M2? A 45 2M110HB3 2M1? A 46 2M110HA3 2M1? A 47 2M1121A3 2M1? A 48 2M1121B3 2M1? A 49 2M1121C3 2M1? A 50 2M1121D3 2M1? A 51 2M11A7A1 2M1? A 52 2T2200A2 2T2X A 53 2T2200B2 2T2X A 54 2T2200C2 2T2X A 55 2T2200D2 2T2X | 1.5
2 | GEV | 2GEVC0044 | IN | IN | OUT | NO | 12 | 1.5 | A | PVC | PVC | 1000V dc | FDR, TDR and V&T | 4RO (FDR & TDR) and 2RO (V&T) | NO | ALSTHOM | EMS | 217 | 232 | 232 | 2GEV017UB | 2GEV004AR | X1 | A 01 2L5503E2 2L547 A 01 2L5503E2 2L547 A 02 2L5503F2 2L547 A 03 2L5503G2 2L547 A 04 2L5503H2 2L547 A 05 2L5503J2 2L547 A 06 2L5503K2 2L547 A 07 2L5517C2 2L547 A 08 2L5517B2 2L547 A 09 2L5517A2 2L547 A 10 2L5526K1 2L547 A 11 2L5526J1 2L547 A 12 2L5526H1 2L547 A 13 2L5526G1 2L547 A 14 2L5526F1 2L547 A 15 2L5526E1 2L547 A 16 2L5526D1 2L547 A 17 2L5526C1 2L547 A 18 2L5526B1 2L547 A 19 2L5526A1 2L547 A 20 2L5531L2 2L546 A 21 2L5531K2 2L546 A 22 2L55JKA2 2L546 A 23 2L44JKB2 2L446 A 24 2L44JKA2 2L446 A 25 2L33JKA2 2L346 A 26 2L22JKA2 2L244 A 27 2L11JKA2 2L149 A 28 2L1125E3 2L149 A 29 2L1125F3 2L145 A 29 2L1125F3 2L149 A 30 2L1125G3 2L145 A 31 2L1125H3 2L141 A 31 2L1125H3 2L145 A 31 2L1125H3 2L153 A 32 2L11J4A5 2L145 A 33 2L22J4A5 2L244 A 34 2L33J4A5 2L344 A 35 2L33J4B5 2L344 A 36 2L44J4A5 2L444 A 37 2L4410M1 2L444 A 38 2L4410N1 2L443 A 38 2L4410N1 2L444 A 39 2L44JWA3 2L443 A 40 2L33JWA3 2L341 A 41 2L3379B2 2L341 A 42 2M3308A1 2M3? A 43 2M22HJA1 2M2? A 44 2M2208A2 2M2? A 45 2M110HB3 2M1? A 46 2M110HA3 2M1? A 47 2M1121A3 2M1? A 48 2M1121B3 2M1? A 49 2M1121C3 2M1? A 50 2M1121D3 2M1? A 51 2M11A7A1 2M1? A 52 2T2200A2 2T2X A 53 2T2200B2 2T2X A 54 2T2200C2 2T2X A 55 2T2200D2 2T2X | 1.5
2 | GEV | 2GEVC0045 | IN | IN | OUT | NO | 2 | 1.5 | NA | PVC | PVC | 1000V dc | FDR, TDR and V&T | 4RO (FDR & TDR) and 2RO (V&T) | NO | ALSTHOM | EMS | 13 | 18 | 18 | 2GEV018UB | 2LGA002UB | L1 | A 01 2L5512D1 2L547 A 01 2L5512D1 2L547 A 02 2L5512E1 2L547 A 03 2L5505E3 2L547 A 04 2L5505D3 2L547 A 05 2L5505C3 2L547 A 06 2L5505B3 2L547 A 07 2L5505A3 2L547 | 1.5
2 | GEV | 2GEVC0046 | IN | IN | OUT | NO | 2 | 1.5 | NA | PVC | PVC | 1000V dc | FDR, TDR and V&T | 4RO (FDR & TDR) and 2RO (V&T) | NO | ALSTHOM | EMS | 10 | 15 | 15 | 2GEV018UB | 2LGD002UB | L1 | A 01 2L5503E3 2L547 A 01 2L5503E3 2L547 A 02 2L5511D1 2L547 A 03 2L5511E1 2L547 A 04 2L5511F1 2L547 | 1.5
2 | GEV | 2GEVC0047 | IN | IN | OUT | NO | 2 | 1.5 | NA | PVC | PVC | 1000V dc | FDR, TDR and V&T | 4RO (FDR & TDR) and 2RO (V&T) | NO | ALSTHOM | EMS | 12 | 17 | 17 | 2GEV018UB | 2GSY014UB | L1 | A 01 2L5512D1 2L547 A 01 2L5512D1 2L547 A 02 2L5512C1 2L547 A 03 2L5502F4 2L547 A 04 2L5502G4 2L547 A 05 2L5502H4 2L547 A 06 2L5502J4 2L547 | 1.5
2 | GEV | 2GEVC0048 | IN | IN | OUT | NO | 2 | 1.5 | NA | PVC | PVC | 1000V dc | FDR, TDR and V&T | 4RO (FDR & TDR) and 2RO (V&T) | NO | ALSTHOM | EMS | 12 | 17 | 17 | 2GEV018UB | 2JPT103UB | L1 | A 01 2L5512D1 2L547 A 01 2L5512D1 2L547 A 02 2L5512C1 2L547 A 03 2L5502F4 2L547 A 04 2L5502G4 2L547 A 05 2L5502H4 2L547 | 1.5
2 | GEV | 2GEVC0049 | IN | IN | OUT | NO | 2 | 1.5 | NA | PVC | PVC | 1000V dc | FDR, TDR and V&T | 4RO (FDR & TDR) and 2RO (V&T) | NO | ALSTHOM | EMS | 17 | 22 | 22 | 2GEV018UB | 2KSAH02AR | L1 | A 01 2L5512D1 2L547 A 01 2L5512D1 2L547 A 02 2L5512E1 2L547 A 03 2L5512F1 2L547 A 04 2L5512G1 2L547 A 05 2L55KCB1 2L547 A 06 2L66KCA1 2L647 A 07 2L6621C1 2L647 A 08 2L6621B1 2L647 A 09 2L6621A1 2L647 | 1.5
2 | GEV | 2GEVC0050 | IN | IN | OUT | NO | 37 | 1.5 | NA | PVC | PVC | 1000V dc | FDR, TDR and V&T | 4RO (FDR & TDR) and 2RO (V&T) | NO | ALSTHOM | EMS | 19 | 23 | 23 | 2GEV018UB | 2KSAB02AR | L1 | A 01 2L5512D1 2L547 A 01 2L5512D1 2L547 A 02 2L5512E1 2L547 A 03 2L5512F1 2L547 A 04 2L5512G1 2L547 A 05 2L55KCB1 2L547 A 06 2L66KCA1 2L647 A 07 2L6621D2 2L647 A 08 2L6621E2 2L647 A 09 2L6621F2 2L647 | 1.5
2 | GEV | 2GEVC0051 | IN | IN | OUT | NO | 4 | 1.5 | NA | PVC | PVC | 1000V dc | FDR, TDR and V&T | 4RO (FDR & TDR) and 2RO (V&T) | NO | ALSTHOM | EMS | 18 | 22 | 22 | 2GEV018UB | 2KSAC01AR | L1 | A 01 2L5512D1 2L547 A 01 2L5512D1 2L547 A 02 2L5512E1 2L547 A 03 2L5512F1 2L547 A 04 2L5512G1 2L547 A 05 2L55KCB1 2L547 A 06 2L66KCA1 2L647 A 07 2L6621D1 2L647 A 08 2L6621E2 2L647 | 1.5
2 | GEV | 2GEVC0053 | IN | IN | OUT | NO | 2 | 1.5 | NA | PVC | PVC | 1000V dc | FDR, TDR and V&T | 4RO (FDR & TDR) and 2RO (V&T) | NO | ALSTHOM | EMS | 10 | 15 | 15 | 2GEV019UB | 2GEV026UB | L1 | A 01 2L5512D1 2L547 A 01 2L5512D1 2L547 A 02 2L5512C1 2L547 A 03 2L5502F4 2L547 A 04 2L5502G4 2L547 | 1.5
2 | GEV | 2GEVC0054 | IN | IN | OUT | NO | 2 | 1.5 | NA | PVC | PVC | 1000V dc | FDR, TDR and V&T | 4RO (FDR & TDR) and 2RO (V&T) | NO | ALSTHOM | EMS | 10 | 15 | 15 | 2GEV019UB | 2GEV026UB | L1 | A 01 2L5512D1 2L547 A 01 2L5512D1 2L547 A 02 2L5512C1 2L547 A 03 2L5502F4 2L547 A 04 2L5502G4 2L547 | 1.5
2 | GEV | 2GEVC0055 | IN | IN | OUT | NO | 37 | 1.5 | NA | PVC | PVC | 1000V dc | FDR, TDR and V&T | 4RO (FDR & TDR) and 2RO (V&T) | NO | ALSTHOM | EMS | 8 | 11 | 11 | 2GEV019UB | 2KIT103BN | L1 | A 01 2L5512D1 2L547 A 01 2L5512D1 2L547 A 02 2L5512C1 2L547 A 03 2L5512B1 2L547 | 1.5
2 | GEV | 2GEVC0056 | IN | IN | OUT | NO | 2 | 1.5 | NA | PVC | PVC | 1000V dc | FDR, TDR and V&T | 4RO (FDR & TDR) and 2RO (V&T) | NO | ALSTHOM | EMS | 23 | 21 | 21 | 2GEV025UB | 2LGD002UB | L1 | A 01 2L5501G1 2L547 A 01 2L5501G1 2L547 A 02 2L5501H1 2L547 A 03 2L5515B1 2L547 A 04 2L5515C1 2L547 A 05 2L5515D1 2L547 A 06 2L5515E1 2L547 A 07 2L5515F1 2L547 A 08 2L5506H1 2L547 A 09 2L5506G1 2L547 A 10 2L5506F1 2L547 A 11 2L5506E1 2L547 A 12 2L5506D1 2L547 A 13 2L5506C1 2L547 A 14 2L5506B1 2L547 A 15 2L5506A1 2L547 | 1.5
2 | GEV | 2GEVC0066 | IN | IN | OUT | NO | 9 | 1.5 | NA | PVC | PVC | 1000V dc | FDR, TDR and V&T | 4RO (FDR & TDR) and 2RO (V&T) | NO | ALSTHOM | EMS | 20 | 26 | 26 | 2GEV024UB | 2GEV001TL | L1 | A 01 2L5501G1 2L547 A 01 2L5501G1 2L547 A 02 2L5513A1 2L547 A 03 2L55JEB1 2L547 A 04 2L66JEA1 2L647 A 05 2L6611A1 2L647 | 1.5
2 | GEV | 2GEVC0067 | IN | IN | OUT | NO | 19 | 1.5 | A | PVC | PVC | 1000V dc | FDR, TDR and V&T | 4RO (FDR & TDR) and 2RO (V&T) | NO | ALSTHOM | EMS | 265 | 312 | 312 | 2GEV024UB | 2GEV013CR | X1 | A 01 2L5501G4 2L547 A 01 2L5501G4 2L547 A 02 2L5501H4 2L547 A 03 2L5501J4 2L547 A 04 2L5501K4 2L547 A 05 2L5517A2 2L547 A 06 2L5526K1 2L547 A 07 2L5526J1 2L547 A 08 2L5526H1 2L547 A 09 2L5526G1 2L547 A 10 2L5526F1 2L547 A 11 2L5526E1 2L547 A 12 2L5526D1 2L547 A 13 2L5526C1 2L547 A 14 2L5526B1 2L547 A 15 2L5526A1 2L547 A 16 2L5531L2 2L546 A 17 2L5531K2 2L546 A 18 2L55JKA2 2L546 A 19 2L44JKB2 2L446 A 20 2L44JKA2 2L446 A 21 2L33JKA2 2L346 A 22 2L22JKA2 2L244 A 23 2L11JKA2 2L149 A 24 2L1125E3 2L149 A 25 2L1125F3 2L145 A 25 2L1125F3 2L149 A 26 2L1125G3 2L145 A 27 2L1125H3 2L141 A 27 2L1125H3 2L145 A 27 2L1125H3 2L153 A 28 2L11J4A6 2L145 A 29 2L22J4A6 2L244 A 30 2L33J4A6 2L344 A 31 2L33J4B6 2L344 A 32 2L44J4A6 2L444 A 33 2L4410M1 2L444 A 34 2L4410N1 2L443 A 34 2L4410N1 2L444 A 35 2L44JWA3 2L443 A 36 2L33JWA3 2L341 A 37 2L3380B2 2L341 A 38 2M3307A1 2M3? A 39 2M22HHA1 2M2? A 40 2M2210A1 2M2? A 41 2M118HA3 2M1? A 42 2M1121A3 2M1? A 43 2M1121B3 2M1? A 44 2M1121C3 2M1? A 45 2M1121D3 2M1? A 46 2M1121E3 2M1? A 47 2M11A2A2 2M1? A 48 2T2203A2 2T2X A 49 2T2203B2 2T2X A 50 2T2203C2 2T2X A 51 2T2203D2 2T2X A 52 2T2203E2 2T2X | 1.5
2 | GEV | 2GEVC0068 | IN | IN | OUT | NO | 12 | 1.5 | A | PVC | PVC | 1000V dc | FDR, TDR and V&T | 4RO (FDR & TDR) and 2RO (V&T) | NO | ALSTHOM | EMS | 265 | 312 | 312 | 2GEV024UB | 2GEV013CR | X1 | A 01 2L5501G4 2L547 A 01 2L5501G4 2L547 A 02 2L5501H4 2L547 A 03 2L5501J4 2L547 A 04 2L5501K4 2L547 A 05 2L5517A2 2L547 A 06 2L5526K1 2L547 A 07 2L5526J1 2L547 A 08 2L5526H1 2L547 A 09 2L5526G1 2L547 A 10 2L5526F1 2L547 A 11 2L5526E1 2L547 A 12 2L5526D1 2L547 A 13 2L5526C1 2L547 A 14 2L5526B1 2L547 A 15 2L5526A1 2L547 A 16 2L5531L2 2L546 A 17 2L5531K2 2L546 A 18 2L55JKA2 2L546 A 19 2L44JKB2 2L446 A 20 2L44JKA2 2L446 A 21 2L33JKA2 2L346 A 22 2L22JKA2 2L244 A 23 2L11JKA2 2L149 A 24 2L1125E3 2L149 A 25 2L1125F3 2L145 A 25 2L1125F3 2L149 A 26 2L1125G3 2L145 A 27 2L1125H3 2L141 A 27 2L1125H3 2L145 A 27 2L1125H3 2L153 A 28 2L11J4A6 2L145 A 29 2L22J4A6 2L244 A 30 2L33J4A6 2L344 A 31 2L33J4B6 2L344 A 32 2L44J4A6 2L444 A 33 2L4410M1 2L444 A 34 2L4410N1 2L443 A 34 2L4410N1 2L444 A 35 2L44JWA3 2L443 A 36 2L33JWA3 2L341 A 37 2L3380B2 2L341 A 38 2M3307A1 2M3? A 39 2M22HHA1 2M2? A 40 2M2210A1 2M2? A 41 2M118HA3 2M1? A 42 2M1121A3 2M1? A 43 2M1121B3 2M1? A 44 2M1121C3 2M1? A 45 2M1121D3 2M1? A 46 2M1121E3 2M1? A 47 2M11A2A2 2M1? A 48 2T2203A2 2T2X A 49 2T2203B2 2T2X A 50 2T2203C2 2T2X A 51 2T2203D2 2T2X A 52 2T2203E2 2T2X | 1.5
2 | GEV | 2GEVC0069 | IN | IN | OUT | NO | 2 | 1.5 | NA | PVC | PVC | 1000V dc | FDR, TDR and V&T | 4RO (FDR & TDR) and 2RO (V&T) | NO | ALSTHOM | EMS | 16 | 21 | 21 | 2GEV025UB | 2LGA002UB | L1 | A 01 2L5502G4 2L547 A 01 2L5502G4 2L547 A 02 2L5502F4 2L547 A 03 2L5502E4 2L547 A 04 2L5502D4 2L547 A 05 2L5502C4 2L547 A 06 2L5502B4 2L547 A 07 2L5508C1 2L547 A 08 2L5508D1 2L547 A 09 2L5508E1 2L547 A 10 2L5505A3 2L547 | 1.5
2 | GEV | 2GEVC0070 | IN | IN | OUT | NO | 2 | 1.5 | NA | PVC | PVC | 1000V dc | FDR, TDR and V&T | 4RO (FDR & TDR) and 2RO (V&T) | NO | ALSTHOM | EMS | 13 | 18 | 18 | 2GEV025UB | 2GSE022UB | L1 | A 01 2L5502G4 2L547 A 01 2L5502G4 2L547 A 02 2L5502H4 2L547 A 03 2L5502J4 2L547 A 04 2L5502K4 2L547 A 05 2L5502L4 2L547 A 06 2L5502M4 2L547 A 07 2L5502N4 2L547 A 08 2L5502P4 2L547 A 09 2L5502R4 2L547 | 1.5
2 | GEV | 2GEVC0071 | IN | IN | OUT | NO | 7 | 1.5 | NA | PVC | PVC | 1000V dc | FDR, TDR and V&T | 4RO (FDR & TDR) and 2RO (V&T) | NO | ALSTHOM | EMS | 9 | 16 | 16 | 2GEV025UB | 2GEX006UB | L1 | A 01 2L5502G4 2L547 A 01 2L5502G4 2L547 A 02 2L5513C1 2L547 A 03 2L5503G1 2L547 | 1.5
2 | GEV | 2GEVC0072 | IN | IN | OUT | NO | 2 | 1.5 | NA | PVC | PVC | 1000V dc | FDR, TDR and V&T | 4RO (FDR & TDR) and 2RO (V&T) | NO | ALSTHOM | EMS | 37 | 42 | 42 | 2GEV025UB | 2GPA003AR | X1 | A 01 2L5501G1 2L547 A 01 2L5501G1 2L547 A 02 2L5501F1 2L547 A 03 2L5501E1 2L547 A 04 2L5511A1 2L547 A 05 2L55JFB2 2L547 A 06 2L66JFA2 2L647 A 07 2L6600H1 2L647 A 08 2L6600G1 2L647 A 09 2L6600F1 2L647 A 10 2L6600E1 2L647 A 11 2L6600D1 2L645 A 11 2L6600D1 2L647 A 12 2L6602A1 2L645 A 13 2L6602B1 2L645 A 14 2L6602C1 2L645 A 14 2L6602C1 2L649 | 1.5
2 | GEV | 2GEVC0073 | IN | IN | OUT | NO | 2 | 1.5 | NA | PVC | PVC | 1000V dc | FDR, TDR and V&T | 4RO (FDR & TDR) and 2RO (V&T) | NO | ALSTHOM | EMS | 37 | 42 | 42 | 2GEV025UB | 2GPA003AR | X1 | A 01 2L5501G1 2L547 A 01 2L5501G1 2L547 A 02 2L5501F1 2L547 A 03 2L5501E1 2L547 A 04 2L5511A1 2L547 A 05 2L55JFB2 2L547 A 06 2L66JFA2 2L647 A 07 2L6600H1 2L647 A 08 2L6600G1 2L647 A 09 2L6600F1 2L647 A 10 2L6600E1 2L647 A 11 2L6600D1 2L645 A 11 2L6600D1 2L647 A 12 2L6602A1 2L645 A 13 2L6602B1 2L645 A 14 2L6602C1 2L645 A 14 2L6602C1 2L649 | 1.5
2 | GEV | 2GEVC0074 | IN | IN | OUT | NO | 4 | 1.5 | NA | PVC | PVC | 1000V dc | FDR, TDR and V&T | 4RO (FDR & TDR) and 2RO (V&T) | NO | ALSTHOM | EMS | 36 | 51 | 51 | 2GEV025UB | 2GPA004AR | X1 | A 01 2L5501G1 2L547 A 01 2L5501G1 2L547 A 02 2L5501F1 2L547 A 03 2L5501E1 2L547 A 04 2L5511A1 2L547 A 05 2L55JFB2 2L547 A 06 2L66JFA2 2L647 A 07 2L6600H1 2L647 A 08 2L6600G1 2L647 A 09 2L6600F1 2L647 A 10 2L6600E1 2L647 A 11 2L6600D1 2L645 A 11 2L6600D1 2L647 A 12 2L6602A1 2L645 A 13 2L6602B1 2L645 A 14 2L6602C1 2L645 A 14 2L6602C1 2L649 | 1.5
2 | GEV | 2GEVC0075 | IN | IN | OUT | NO | 2 | 1.5 | NA | PVC | PVC | 1000V dc | FDR, TDR and V&T | 4RO (FDR & TDR) and 2RO (V&T) | NO | ALSTHOM | IMS | 41 | 46 | 46 | 2GEV025UB | 2RPA550AR | L1 | A 01 2L5501G1 2L547 A 01 2L5501G1 2L547 A 02 2L5501F1 2L547 A 03 2L5501E1 2L547 A 04 2L5511A1 2L547 A 05 2L55JFB3 2L547 A 06 2L66JFA3 2L647 A 07 2L6600H1 2L647 A 08 2L6600G1 2L647 A 09 2L6600F1 2L647 A 10 2L6600E1 2L647 A 11 2L6600D1 2L645 A 11 2L6600D1 2L647 A 12 2L6600C1 2L645 A 13 2L6600B1 2L645 A 14 2L6600A1 2L645 A 15 2L66JTA2 2L645 A 16 2L55JTB2 2L545 A 17 2L5547A1 2L545 A 18 2L5547B1 2L545 A 19 2L5547C1 2L545 A 20 2L5547D1 2L545 A 21 2L5547E1 2L545 A 22 2L5547F1 2L545 A 23 2L5547G1 2L545 A 24 2L5547H1 2L545 | 1.5
2 | GEV | 2GEVC0076 | IN | IN | OUT | NO | 12 | 1.5 | NA | PVC | PVC | 1000V dc | FDR, TDR and V&T | 4RO (FDR & TDR) and 2RO (V&T) | NO | ALSTHOM | EMS | 7 | 13 | 13 | 2GEV025UB | 2GSY014UB | X1 | A 01 2L5502G4 2L547 A 01 2L5502G4 2L547 A 02 2L5502H4 2L547 A 03 2L5502J4 2L547 | 1.5
2 | GEV | 2GEVC0077 | IN | IN | OUT | NO | 4 | 1.5 | NA | PVC | PVC | 1000V dc | FDR, TDR and V&T | 4RO (FDR & TDR) and 2RO (V&T) | NO | ALSTHOM | EMS | 7 | 13 | 13 | 2GEV025UB | 2GSY018UB | L1 | A 01 2L5502G4 2L547 A 01 2L5502G4 2L547 A 02 2L5502H4 2L547 | 1.5
2 | GEV | 2GEVC0078 | IN | IN | OUT | NO | 2 | 1.5 | NA | PVC | PVC | 1000V dc | FDR, TDR and V&T | 4RO (FDR & TDR) and 2RO (V&T) | NO | ALSTHOM | EMS | 9 | 14 | 14 | 2GEV026UB | 2GEV029UB | L1 | A 01 2L5501G4 2L547 A 01 2L5501G4 2L547 | 1.5
2 | GEV | 2GEVC0079 | IN | IN | OUT | NO | 2 | 1.5 | NA | PVC | PVC | 1000V dc | FDR, TDR and V&T | 4RO (FDR & TDR) and 2RO (V&T) | NO | ALSTHOM | EMS | 9 | 14 | 14 | 2GEV026UB | 2GEV029UB | L1 | A 01 2L5501G4 2L547 A 01 2L5501G4 2L547 | 1.5
2 | GEV | 2GEVC0080 | IN | IN | OUT | NO | 2 | 1.5 | NA | PVC | PVC | 1000V dc | FDR, TDR and V&T | 4RO (FDR & TDR) and 2RO (V&T) | NO | ALSTHOM | EMS | 9 | 14 | 14 | 2GEV026UB | 2GEV029UB | L1 | A 01 2L5501G4 2L547 A 01 2L5501G4 2L547 | 1.5
2 | GEV | 2GEVC0081 | IN | IN | OUT | NO | 2 | 1.5 | NA | PVC | PVC | 1000V dc | FDR, TDR and V&T | 4RO (FDR & TDR) and 2RO (V&T) | NO | ALSTHOM | EMS | 21 | 25 | 25 | 2GEV026UB | 2KSAH04AR | L1 | A 01 2L5502G2 2L547 A 01 2L5502G2 2L547 A 02 2L5502F2 2L547 A 03 2L5512C1 2L547 A 04 2L5512D1 2L547 A 05 2L5512E1 2L547 A 06 2L5512F1 2L547 A 07 2L5512G1 2L547 A 08 2L55KCB1 2L547 A 09 2L66KCA1 2L647 A 10 2L6621C1 2L647 A 11 2L6621B1 2L647 A 12 2L6621A1 2L647 | 1.5
2 | GEV | 2GEVC0082 | IN | IN | OUT | NO | 7 | 1.5 | NA | PVC | PVC | 1000V dc | FDR, TDR and V&T | 4RO (FDR & TDR) and 2RO (V&T) | NO | ALSTHOM | EMS | 17 | 22 | 22 | 2GEV026UB | 2KSAB03AR | L1 | A 01 2L5502G2 2L547 A 01 2L5502G2 2L547 A 02 2L5514C1 2L547 A 03 2L5514D1 2L547 A 04 2L5514E1 2L547 A 05 2L5514F1 2L547 A 06 2L5514G1 2L547 A 07 2L55KHA1 2L547 A 08 2L66KHA1 2L647 A 09 2L6621F2 2L647 | 1.5
2 | GEV | 2GEVC0083 | IN | IN | OUT | NO | 12 | 1.5 | NA | PVC | PVC | 1000V dc | FDR, TDR and V&T | 4RO (FDR & TDR) and 2RO (V&T) | NO | ALSTHOM | EMS | 7 | 11 | 11 | 2GEV026UB | 2KIT103BN | L1 | A 01 2L5502G4 2L547 A 01 2L5502G4 2L547 A 02 2L5502F4 2L547 | 1.5
2 | GEV | 2GEVC0084 | IN | IN | OUT | NO | 2 | 1.5 | NA | PVC | PVC | 1000V dc | FDR, TDR and V&T | 4RO (FDR & TDR) and 2RO (V&T) | NO | ALSTHOM | EMS | 20 | 28 | 28 | 2GEV029UB | 2GSE004TO | L1 | A 01 2L5501G1 2L547 A 01 2L5501G1 2L547 A 02 2L5501H1 2L547 A 03 2L5515A1 2L547 A 04 2L5500J1 2L547 A 05 2L55JDB1 2L547 A 06 2L66JDA1 2L647 A 07 2L6610A1 2L647 | 1.5
2 | GEV | 2GEVC0085 | IN | IN | OUT | NO | 4 | 1.5 | NA | PVC | PVC | 1000V dc | FDR, TDR and V&T | 4RO (FDR & TDR) and 2RO (V&T) | NO | ALSTHOM | EMS | 13 | 19 | 19 | 2GEV029UB | 2GSE022UB | L1 | A 01 2L5502G4 2L547 A 01 2L5502G4 2L547 A 02 2L5502H4 2L547 A 03 2L5502J4 2L547 A 04 2L5502K4 2L547 A 05 2L5502L4 2L547 A 06 2L5502M4 2L547 A 07 2L5502N4 2L547 A 08 2L5502P4 2L547 A 09 2L5502R4 2L547 | 1.5
2 | GEV | 2GEVC0086 | IN | IN | OUT | NO | 2 | 1.5 | NA | PVC | PVC | 1000V dc | FDR, TDR and V&T | 4RO (FDR & TDR) and 2RO (V&T) | NO | ALSTHOM | EMS | 20 | 25 | 25 | 2GEV029UB | 2KSAH08AR | L1 | A 01 2L5502G2 2L547 A 01 2L5502G2 2L547 A 02 2L5502F2 2L547 A 03 2L5512C1 2L547 A 04 2L5512D1 2L547 A 05 2L5512E1 2L547 A 06 2L5512F1 2L547 A 07 2L5512G1 2L547 A 08 2L55KCB1 2L547 A 09 2L66KCA1 2L647 A 10 2L6621C1 2L647 A 11 2L6621B1 2L647 A 12 2L6621A1 2L647 | 1.5
2 | GEV | 2GEVC0087 | IN | IN | OUT | NO | 4 | 1.5 | NA | PVC | PVC | 1000V dc | FDR, TDR and V&T | 4RO (FDR & TDR) and 2RO (V&T) | NO | ALSTHOM | EMS | 7 | 13 | 13 | 2GEV029UB | 2KIT105BN | L1 | A 01 2L5502G4 2L547 A 01 2L5502G4 2L547 A 02 2L5502F4 2L547 | 1.5
2 | GEV | 2GEVC0104 | IN | IN | OUT | NO | 37 | 1.5 | A | PVC | PVC | 1000V dc | FDR, TDR and V&T | 4RO (FDR & TDR) and 2RO (V&T) | NO | ALSTHOM | EMS | 228 | 238 | 238 | 2GEV031UB | 2GEV005CR | X1 | A 01 2L5501G4 2L547 A 01 2L5501G4 2L547 A 02 2L5501H4 2L547 A 03 2L5501J4 2L547 A 04 2L5501K4 2L547 A 05 2L5517A2 2L547 A 06 2L5526K1 2L547 A 07 2L5526J1 2L547 A 08 2L5526H1 2L547 A 09 2L5526G1 2L547 A 10 2L5526F1 2L547 A 11 2L5526E1 2L547 A 12 2L5526D1 2L547 A 13 2L5526C1 2L547 A 14 2L5526B1 2L547 A 15 2L5526A1 2L547 A 16 2L5531L2 2L546 A 17 2L5531K2 2L546 A 18 2L55JKA2 2L546 A 19 2L44JKB2 2L446 A 20 2L44JKA2 2L446 A 21 2L33JKA2 2L346 A 22 2L22JKA2 2L244 A 23 2L11JKA2 2L149 A 24 2L1125E3 2L149 A 25 2L1125F3 2L145 A 25 2L1125F3 2L149 A 26 2L1125G3 2L145 A 27 2L1125H3 2L141 A 27 2L1125H3 2L145 A 27 2L1125H3 2L153 A 28 2L11J4A5 2L145 A 29 2L22J4A5 2L244 A 30 2L33J4A5 2L344 A 31 2L33J4B5 2L344 A 32 2L44J4A5 2L444 A 33 2L4410M1 2L444 A 34 2L4410N1 2L443 A 34 2L4410N1 2L444 A 35 2L44JWA3 2L443 A 36 2L33JWA3 2L341 A 37 2L3380B2 2L341 A 38 2M3307A1 2M3? A 39 2M22HHA1 2M2? A 40 2M2210A1 2M2? A 41 2M118HA3 2M1? A 42 2M1121A3 2M1? A 43 2M1121B3 2M1? A 44 2M1121C3 2M1? A 45 2M1121D3 2M1? A 46 2M1121E3 2M1? A 47 2M11A2A2 2M1? A 48 2T2203A2 2T2X A 49 2T2203B2 2T2X A 50 2T2204A2 2T2X | 1.5
2 | GEV | 2GEVC0105 | IN | IN | OUT | NO | 37 | 1.5 | A | PVC | PVC | 1000V dc | FDR, TDR and V&T | 4RO (FDR & TDR) and 2RO (V&T) | NO | ALSTHOM | EMS | 228 | 239 | 239 | 2GEV032UB | 2GEV005CR | X1 | A 01 2L5501G4 2L547 A 01 2L5501G4 2L547 A 02 2L5501H4 2L547 A 03 2L5501J4 2L547 A 04 2L5501K4 2L547 A 05 2L5517A2 2L547 A 06 2L5526K1 2L547 A 07 2L5526J1 2L547 A 08 2L5526H1 2L547 A 09 2L5526G1 2L547 A 10 2L5526F1 2L547 A 11 2L5526E1 2L547 A 12 2L5526D1 2L547 A 13 2L5526C1 2L547 A 14 2L5526B1 2L547 A 15 2L5526A1 2L547 A 16 2L5531L2 2L546 A 17 2L5531K2 2L546 A 18 2L55JKA2 2L546 A 19 2L44JKB2 2L446 A 20 2L44JKA2 2L446 A 21 2L33JKA2 2L346 A 22 2L22JKA2 2L244 A 23 2L11JKA2 2L149 A 24 2L1125E3 2L149 A 25 2L1125F3 2L145 A 25 2L1125F3 2L149 A 26 2L1125G3 2L145 A 27 2L1125H3 2L141 A 27 2L1125H3 2L145 A 27 2L1125H3 2L153 A 28 2L11J4A5 2L145 A 29 2L22J4A5 2L244 A 30 2L33J4A5 2L344 A 31 2L33J4B5 2L344 A 32 2L44J4A5 2L444 A 33 2L4410M1 2L444 A 34 2L4410N1 2L443 A 34 2L4410N1 2L444 A 35 2L44JWA3 2L443 A 36 2L33JWA3 2L341 A 37 2L3380B2 2L341 A 38 2M3307A1 2M3? A 39 2M22HHA1 2M2? A 40 2M2210A1 2M2? A 41 2M118HA3 2M1? A 42 2M1121A3 2M1? A 43 2M1121B3 2M1? A 44 2M1121C3 2M1? A 45 2M1121D3 2M1? A 46 2M1121E3 2M1? A 47 2M11A2A2 2M1? A 48 2T2203A2 2T2X A 49 2T2203B2 2T2X A 50 2T2204A2 2T2X | 1.5
2 | GEV | 2GEVC0107 | IN | IN | OUT | NO | 4 | 1.5 | NA | PVC | PVC | 1000V dc | FDR, TDR and V&T | 4RO (FDR & TDR) and 2RO (V&T) | NO | ALSTHOM | EMS | 64 | 70 | 70 | 2GEV032UB | 0LZZ01T1 | L1 | A 01 2L5502G3 2L547 A 01 2L5502G3 2L547 A 02 2L5502H3 2L547 A 03 2L5502J3 2L547 A 04 2L5502K3 2L547 A 05 2L5502L3 2L547 A 06 2L5518C1 2L547 A 07 2L5518D1 2L547 A 08 2L5518E1 2L547 A 09 2L5518F1 2L547 A 10 2L5518G1 2L547 A 11 2L5507L2 2L547 A 12 2L5507K2 2L547 A 13 2L5507J2 2L547 A 14 2L55KGA4 2L547 A 15 2L66KGA4 2L647 A 16 2L6621F1 2L647 A 17 2L6624A2 2L647 A 17 2L6624A2 2L649 A 18 2L6624B2 2L649 A 19 2L6603K1 2L649 A 20 2L6603L1 2L649 A 21 2L6629A1 2L649 A 22 9L6617D1 9L650 A 23 9L6617C1 9L650 A 24 9L6617B1 9L650 | 1.5
2 | GEV | 2GEVC0108 | IN | IN | OUT | NO | 2 | 1.5 | NA | PVC | PVC | 1000V dc | FDR, TDR and V&T | 4RO (FDR & TDR) and 2RO (V&T) | NO | ALSTHOM | EMS | 35 | 40 | 40 | 2GEV033UB | 2GPA004AR | X1 | A 01 2L5501G1 2L547 A 01 2L5501G1 2L547 A 02 2L5501F1 2L547 A 03 2L5501E1 2L547 A 04 2L5511A1 2L547 A 05 2L55JFB2 2L547 A 06 2L66JFA2 2L647 A 07 2L6600H1 2L647 A 08 2L6600G1 2L647 A 09 2L6600F1 2L647 A 10 2L6600E1 2L647 A 11 2L6600D1 2L645 A 11 2L6600D1 2L647 A 12 2L6602A1 2L645 A 13 2L6602B1 2L645 A 14 2L6602C1 2L645 A 14 2L6602C1 2L649 | 1.5
2 | GEV | 2GEVC0109 | IN | IN | OUT | NO | 2 | 1.5 | NA | PVC | PVC | 1000V dc | FDR, TDR and V&T | 4RO (FDR & TDR) and 2RO (V&T) | NO | ALSTHOM | EMS | 8 | 13 | 13 | 2GEV033UB | 2GSY018UB | L1 | A 01 2L5502G4 2L547 A 01 2L5502G4 2L547 A 02 2L5502H4 2L547 | 1.5
2 | GEV | 2GEVC0111 | IN | IN | OUT | NO | 2 | 1.5 | NA | PVC | PVC | 1000V dc | FDR, TDR and V&T | 4RO (FDR & TDR) and 2RO (V&T) | NO | ALSTHOM | EMS | 6 | 7 | 1 | 2GEV026UB | 2GEV033UB | L1 |  | 1.5
2 | GEV | 2GEVC0112 | IN | IN | OUT | NO | 2 | 1.5 | NA | PVC | PVC | 1000V dc | FDR, TDR and V&T | 4RO (FDR & TDR) and 2RO (V&T) | NO | ALSTHOM | EMS | 19 | 24 | 24 | 2GEV033UB | 2KSAH04AR | L1 | A 01 2L5502G2 2L547 A 01 2L5502G2 2L547 A 02 2L5502F2 2L547 A 03 2L5512C1 2L547 A 04 2L5512D1 2L547 A 05 2L5512E1 2L547 A 06 2L5512F1 2L547 A 07 2L5512G1 2L547 A 08 2L55KCB1 2L547 A 09 2L66KCA1 2L647 A 10 2L6621C1 2L647 A 11 2L6621B1 2L647 A 12 2L6621A1 2L647 | 1.5
2 | GEV | 2GEVC0113 | IN | IN | OUT | NO | 12 | 1.5 | NA | PVC | PVC | 1000V dc | FDR, TDR and V&T | 4RO (FDR & TDR) and 2RO (V&T) | NO | ALSTHOM | EMS | 18 | 23 | 23 | 2GEV033UB | 2KSAB03AR | L1 | A 01 2L5502G2 2L547 A 01 2L5502G2 2L547 A 02 2L5514C1 2L547 A 03 2L5514D1 2L547 A 04 2L5514E1 2L547 A 05 2L5514F1 2L547 A 06 2L5514G1 2L547 A 07 2L55KHA1 2L547 A 08 2L66KHA1 2L647 A 09 2L6621F2 2L647 | 1.5
2 | GEV | 2GEVC0114 | IN | IN | OUT | NO | 19 | 1.5 | NA | PVC | PVC | 1000V dc | FDR, TDR and V&T | 4RO (FDR & TDR) and 2RO (V&T) | NO | ALSTHOM | EMS | 6 | 12 | 12 | 2GEV033UB | 2KIT105BN | L1 | A 01 2L5502G4 2L547 A 01 2L5502G4 2L547 A 02 2L5502F4 2L547 | 1.5
2 | GEV | 2GEVC0128 | IN | IN | OUT | NO | 12 | 1.5 | A | PVC | PVC | 1000V dc | FDR, TDR and V&T | 4RO (FDR & TDR) and 2RO (V&T) | NO | ALSTHOM | EMS | 265 | 313 | 313 | 2GEV024UB | 2GEV013CR | X1 | A 01 2L5501G4 2L547 A 01 2L5501G4 2L547 A 02 2L5501H4 2L547 A 03 2L5501J4 2L547 A 04 2L5501K4 2L547 A 05 2L5517A2 2L547 A 06 2L5526K1 2L547 A 07 2L5526J1 2L547 A 08 2L5526H1 2L547 A 09 2L5526G1 2L547 A 10 2L5526F1 2L547 A 11 2L5526E1 2L547 A 12 2L5526D1 2L547 A 13 2L5526C1 2L547 A 14 2L5526B1 2L547 A 15 2L5526A1 2L547 A 16 2L5531L2 2L546 A 17 2L5531K2 2L546 A 18 2L55JKA2 2L546 A 19 2L44JKB2 2L446 A 20 2L44JKA2 2L446 A 21 2L33JKA2 2L346 A 22 2L22JKA2 2L244 A 23 2L11JKA2 2L149 A 24 2L1125E3 2L149 A 25 2L1125F3 2L145 A 25 2L1125F3 2L149 A 26 2L1125G3 2L145 A 27 2L1125H3 2L141 A 27 2L1125H3 2L145 A 27 2L1125H3 2L153 A 28 2L11J4A6 2L145 A 29 2L22J4A6 2L244 A 30 2L33J4A6 2L344 A 31 2L33J4B6 2L344 A 32 2L44J4A6 2L444 A 33 2L4410M1 2L444 A 34 2L4410N1 2L443 A 34 2L4410N1 2L444 A 35 2L44JWA3 2L443 A 36 2L33JWA3 2L341 A 37 2L3380B2 2L341 A 38 2M3307A1 2M3? A 39 2M22HHA1 2M2? A 40 2M2210A1 2M2? A 41 2M118HA3 2M1? A 42 2M1121A3 2M1? A 43 2M1121B3 2M1? A 44 2M1121C3 2M1? A 45 2M1121D3 2M1? A 46 2M1121E3 2M1? A 47 2M11A2A2 2M1? A 48 2T2203A2 2T2X A 49 2T2203B2 2T2X A 50 2T2203C2 2T2X A 51 2T2203D2 2T2X A 52 2T2203E2 2T2X | 1.5
2 | GEV | 2GEVC0129 | IN | IN | OUT | NO | 7 | 1.5 | A | PVC | PVC | 1000V dc | FDR, TDR and V&T | 4RO (FDR & TDR) and 2RO (V&T) | NO | ALSTHOM | EMS | 265 | 313 | 313 | 2GEV024UB | 2GEV013CR | X1 | A 01 2L5501G4 2L547 A 01 2L5501G4 2L547 A 02 2L5501H4 2L547 A 03 2L5501J4 2L547 A 04 2L5501K4 2L547 A 05 2L5517A2 2L547 A 06 2L5526K1 2L547 A 07 2L5526J1 2L547 A 08 2L5526H1 2L547 A 09 2L5526G1 2L547 A 10 2L5526F1 2L547 A 11 2L5526E1 2L547 A 12 2L5526D1 2L547 A 13 2L5526C1 2L547 A 14 2L5526B1 2L547 A 15 2L5526A1 2L547 A 16 2L5531L2 2L546 A 17 2L5531K2 2L546 A 18 2L55JKA2 2L546 A 19 2L44JKB2 2L446 A 20 2L44JKA2 2L446 A 21 2L33JKA2 2L346 A 22 2L22JKA2 2L244 A 23 2L11JKA2 2L149 A 24 2L1125E3 2L149 A 25 2L1125F3 2L145 A 25 2L1125F3 2L149 A 26 2L1125G3 2L145 A 27 2L1125H3 2L141 A 27 2L1125H3 2L145 A 27 2L1125H3 2L153 A 28 2L11J4A6 2L145 A 29 2L22J4A6 2L244 A 30 2L33J4A6 2L344 A 31 2L33J4B6 2L344 A 32 2L44J4A6 2L444 A 33 2L4410M1 2L444 A 34 2L4410N1 2L443 A 34 2L4410N1 2L444 A 35 2L44JWA3 2L443 A 36 2L33JWA3 2L341 A 37 2L3380B2 2L341 A 38 2M3307A1 2M3? A 39 2M22HHA1 2M2? A 40 2M2210A1 2M2? A 41 2M118HA3 2M1? A 42 2M1121A3 2M1? A 43 2M1121B3 2M1? A 44 2M1121C3 2M1? A 45 2M1121D3 2M1? A 46 2M1121E3 2M1? A 47 2M11A2A2 2M1? A 48 2T2203A2 2T2X A 49 2T2203B2 2T2X A 50 2T2203C2 2T2X A 51 2T2203D2 2T2X A 52 2T2203E2 2T2X | 1.5
2 | GEV | 2GEVC0130 | IN | IN | OUT | NO | 12 | 1.5 | A | PVC | PVC | 1000V dc | FDR, TDR and V&T | 4RO (FDR & TDR) and 2RO (V&T) | NO | ALSTHOM | EMS | 265 | 312 | 312 | 2GEV027UB | 2GEV013CR | X1 | A 01 2L5501G4 2L547 A 01 2L5501G4 2L547 A 02 2L5501H4 2L547 A 03 2L5501J4 2L547 A 04 2L5501K4 2L547 A 05 2L5517A2 2L547 A 06 2L5526K1 2L547 A 07 2L5526J1 2L547 A 08 2L5526H1 2L547 A 09 2L5526G1 2L547 A 10 2L5526F1 2L547 A 11 2L5526E1 2L547 A 12 2L5526D1 2L547 A 13 2L5526C1 2L547 A 14 2L5526B1 2L547 A 15 2L5526A1 2L547 A 16 2L5531L2 2L546 A 17 2L5531K2 2L546 A 18 2L55JKA2 2L546 A 19 2L44JKB2 2L446 A 20 2L44JKA2 2L446 A 21 2L33JKA2 2L346 A 22 2L22JKA2 2L244 A 23 2L11JKA2 2L149 A 24 2L1125E3 2L149 A 25 2L1125F3 2L145 A 25 2L1125F3 2L149 A 26 2L1125G3 2L145 A 27 2L1125H3 2L141 A 27 2L1125H3 2L145 A 27 2L1125H3 2L153 A 28 2L11J4A6 2L145 A 29 2L22J4A6 2L244 A 30 2L33J4A6 2L344 A 31 2L33J4B6 2L344 A 32 2L44J4A6 2L444 A 33 2L4410M1 2L444 A 34 2L4410N1 2L443 A 34 2L4410N1 2L444 A 35 2L44JWA3 2L443 A 36 2L33JWA3 2L341 A 37 2L3380B2 2L341 A 38 2M3307A1 2M3? A 39 2M22HHA1 2M2? A 40 2M2210A1 2M2? A 41 2M118HA3 2M1? A 42 2M1121A3 2M1? A 43 2M1121B3 2M1? A 44 2M1121C3 2M1? A 45 2M1121D3 2M1? A 46 2M1121E3 2M1? A 47 2M11A2A2 2M1? A 48 2T2203A2 2T2X A 49 2T2203B2 2T2X A 50 2T2203C2 2T2X A 51 2T2203D2 2T2X A 52 2T2203E2 2T2X | 1.5
2 | GEV | 2GEVC0131 | IN | IN | OUT | NO | 2 | 1.5 | A | PVC | PVC | 1000V dc | FDR, TDR and V&T | 4RO (FDR & TDR) and 2RO (V&T) | NO | ALSTHOM | EMS | 265 | 313 | 313 | 2GEV029UB | 2GEV013CR | X1 | A 01 2L5501G4 2L547 A 01 2L5501G4 2L547 A 02 2L5501H4 2L547 A 03 2L5501J4 2L547 A 04 2L5501K4 2L547 A 05 2L5517A2 2L547 A 06 2L5526K1 2L547 A 07 2L5526J1 2L547 A 08 2L5526H1 2L547 A 09 2L5526G1 2L547 A 10 2L5526F1 2L547 A 11 2L5526E1 2L547 A 12 2L5526D1 2L547 A 13 2L5526C1 2L547 A 14 2L5526B1 2L547 A 15 2L5526A1 2L547 A 16 2L5531L2 2L546 A 17 2L5531K2 2L546 A 18 2L55JKA2 2L546 A 19 2L44JKB2 2L446 A 20 2L44JKA2 2L446 A 21 2L33JKA2 2L346 A 22 2L22JKA2 2L244 A 23 2L11JKA2 2L149 A 24 2L1125E3 2L149 A 25 2L1125F3 2L145 A 25 2L1125F3 2L149 A 26 2L1125G3 2L145 A 27 2L1125H3 2L141 A 27 2L1125H3 2L145 A 27 2L1125H3 2L153 A 28 2L11J4A6 2L145 A 29 2L22J4A6 2L244 A 30 2L33J4A6 2L344 A 31 2L33J4B6 2L344 A 32 2L44J4A6 2L444 A 33 2L4410M1 2L444 A 34 2L4410N1 2L443 A 34 2L4410N1 2L444 A 35 2L44JWA3 2L443 A 36 2L33JWA3 2L341 A 37 2L3380B2 2L341 A 38 2M3307A1 2M3? A 39 2M22HHA1 2M2? A 40 2M2210A1 2M2? A 41 2M118HA3 2M1? A 42 2M1121A3 2M1? A 43 2M1121B3 2M1? A 44 2M1121C3 2M1? A 45 2M1121D3 2M1? A 46 2M1121E3 2M1? A 47 2M11A2A2 2M1? A 48 2T2203A2 2T2X A 49 2T2203B2 2T2X A 50 2T2203C2 2T2X A 51 2T2203D2 2T2X A 52 2T2203E2 2T2X | 1.5
2 | GEV | 2GEVC0132 | IN | IN | OUT | NO | 12 | 1.5 | NA | PVC | PVC | 1000V dc | FDR, TDR and V&T | 4RO (FDR & TDR) and 2RO (V&T) | NO | ALSTHOM | EMS | 70 | 80 | 80 | 2GEV027UB | 2GEV014CR | X1 | A 01 2L5502G2 2L547 A 01 2L5502G2 2L547 A 02 2L5502F1 2L547 A 03 2L5512C1 2L547 A 04 2L5512D1 2L547 A 05 2L5512E1 2L547 A 06 2L5512F1 2L547 A 07 2L5512G1 2L547 A 08 2L55KCA1 2L547 A 09 2L44KCA1 2L446 A 10 2L4417B1 2L446 A 11 2L4417C1 2L446 A 12 2L4417D1 2L444 A 12 2L4417D1 2L446 A 13 2L4417E1 2L444 A 14 2L4417F1 2L444 A 15 2L4419A1 2L444 A 16 2L4410N1 2L443 A 16 2L4410N1 2L444 A 17 2L4410P1 2L441 A 17 2L4410P1 2L443 A 18 2L4410R1 2L441 A 19 2L4410S1 2L441 A 20 2L4410T1 2L441 A 21 2L4410U1 2L441 A 22 2L4423G1 2L441 A 22 2L4423G1 2L442 | 1.5
2 | GEV | 2GEVC0133 | IN | IN | OUT | NO | 7 | 1.5 | NA | PVC | PVC | 1000V dc | FDR, TDR and V&T | 4RO (FDR & TDR) and 2RO (V&T) | NO | ALSTHOM | EMS | 70 | 102 | 102 | 2GEV027UB | 2GEV014CR | X1 | A 01 2L5502G2 2L547 A 01 2L5502G2 2L547 A 02 2L5502F2 2L547 A 03 2L5512C1 2L547 A 04 2L5512D1 2L547 A 05 2L5512E1 2L547 A 06 2L5512F1 2L547 A 07 2L5512G1 2L547 A 08 2L55KCA1 2L547 A 09 2L44KCA1 2L446 A 10 2L4417B1 2L446 A 11 2L4417C1 2L446 A 12 2L4417D1 2L444 A 12 2L4417D1 2L446 A 13 2L4417E1 2L444 A 14 2L4417F1 2L444 A 15 2L4419A1 2L444 A 16 2L4410N1 2L443 A 16 2L4410N1 2L444 A 17 2L4410P1 2L441 A 17 2L4410P1 2L443 A 18 2L4410R1 2L441 A 19 2L4410S1 2L441 A 20 2L4410T1 2L441 A 21 2L4410U1 2L441 A 22 2L4423G1 2L441 A 22 2L4423G1 2L442 | 1.5
2 | GEV | 2GEVC0134 | IN | IN | OUT | NO | 3 | 1.5 | NA | PVC | PVC | 1000V dc | FDR, TDR and V&T | 4RO (FDR & TDR) and 2RO (V&T) | NO | ALSTHOM | EMS | 36 | 42 | 42 | 2GEV025UB | 2GPB001AR | X1 | A 01 2L5501G1 2L547 A 01 2L5501G1 2L547 A 02 2L5514A1 2L547 A 03 2L5500H1 2L547 A 04 2L55JDB1 2L547 A 05 2L66JDA1 2L647 A 06 2L6610A1 2L647 A 07 2L6601G1 2L647 A 08 2L6601F1 2L647 A 09 2L6601E1 2L647 A 10 2L6601D1 2L647 A 11 2L6601C1 2L645 A 11 2L6601C1 2L647 A 12 2L6601B1 2L645 | 1.5
2 | GEV | 2GEVC0135 | IN | IN | OUT | NO | 3 | 1.5 | NA | PVC | PVC | 1000V dc | FDR, TDR and V&T | 4RO (FDR & TDR) and 2RO (V&T) | NO | ALSTHOM | EMS | 36 | 42 | 42 | 2GEV029UB | 2GPB001AR | X1 | A 01 2L5501G1 2L547 A 01 2L5501G1 2L547 A 02 2L5514A1 2L547 A 03 2L5500H1 2L547 A 04 2L55JDB1 2L547 A 05 2L66JDA1 2L647 A 06 2L6610A1 2L647 A 07 2L6601G1 2L647 A 08 2L6601F1 2L647 A 09 2L6601E1 2L647 A 10 2L6601D1 2L647 A 11 2L6601C1 2L645 A 11 2L6601C1 2L647 A 12 2L6601B1 2L645 | 1.5
2 | GEV | 2GEVC0165 | IN | IN | OUT | NO | 2 | 1.5 | NA | PVC | PVC | 1000V dc | FDR, TDR and V&T | 4RO (FDR & TDR) and 2RO (V&T) | NO | ALSTHOM | EMS | 7 | 15 | 15 | 2GEV026UB | 2GEV029UB | L1 | A 01 2L5502H4 2L547 A 01 2L5502H4 2L547 A 02 2L5502G4 2L547 | 1.5
2 | GEV | 2GEVC0166 | IN | IN | OUT | NO | 2 | 1.5 | NA | PVC | PVC | 1000V dc | FDR, TDR and V&T | 4RO (FDR & TDR) and 2RO (V&T) | NO | ALSTHOM | EMS | 0 | 0 | 1 | 2GEV029UB | 2GSY016UB | L1 |  | 1.5 | [5 empty] | not in pericles
2 | GEV | 2GEVC0901 | IN | IN | OUT | NO | 12 | NIA | FO | PVC | PVC | 1000V dc | FDR, TDR and V&T | 4RO (FDR & TDR) and 2RO (V&T) | NO | NIA (MODIFICATION) | EMS |  |  |  | 2LMA008CR | D20INTRANSMISSIONHVYARD | L1 |  | 12C Single Mode Fibre Optic | [5 empty] | not in pericles
2 | GEV | 2GEVC0905 | IN | IN | OUT | NO | 2 | 1.5 | NA | PVC | PVC | 1000V dc | FDR, TDR and V&T | 4RO (FDR & TDR) and 2RO (V&T) | NO | NIA (MODIFICATION) | EMS |  |  |  | 2GEV029UB | 2GSY016UB | L1 |  | 2c x 1,5mm2 | [5 empty] | not in pericles
2 | GEV | 2GEVC0915 | IN | IN | OUT | NO | 7 | 1.5 | NA | PVC | PVC | 1000V dc | FDR, TDR and V&T | 4RO (FDR & TDR) and 2RO (V&T) | NO | NIA (MODIFICATION) | EMS |  |  | 25 | 2GEV016UB | 2KIT003CQ | L1 | IND 2L5 5031D,E,F,G,H,I,J,K,L,M,N, 5191C,B,A,5001M,L,K, 5JK3A, 6KJ3A, 6001L,K,J,H,G,F,E,D,D, 6021A,B,C, IND | 7 X 1.5 | [5 empty] | not in pericles
2 | GEV | 2GEVC0916 | IN | IN | OUT | NO | 2 | 1.5 | NA | PVC | PVC | 1000V dc | FDR, TDR and V&T | 4RO (FDR & TDR) and 2RO (V&T) | NO | NIA (MODIFICATION) | EMS |  |  | 25 | 2GEV019UB | 2KIT003CQ | L1 | IND 2L5 5031D,E,F,G,H,I,J,K,L,M,N, 5191C,B,A, 5001M,L,K, 5KJ3A, 6KJ3A, 6001L,K,J,H,G,F,E,D,D,6021A,B,C, IND | 2 X 1.5 | [5 empty] | not in pericles
2 | GEV | 2GEVC0917 | IN | IN | OUT | NO | 2 | 1.5 | NA | PVC | PVC | 1000V dc | FDR, TDR and V&T | 4RO (FDR & TDR) and 2RO (V&T) | NO | NIA (MODIFICATION) | EMS |  |  |  | 2GEV018UB | 2KSAB03AR | L1 |  | 2c x 1.5mm2 | [5 empty] | not in pericles
2 | GEV | 2GEVC0935 | IN | IN | OUT | NO | 2 | 1.5 | NA | PVC | PVC | 1000V dc | FDR, TDR and V&T | 4RO (FDR & TDR) and 2RO (V&T) | NO | NIA (MODIFICATION) | EMS |  |  | 65 | 2GEV025UB | 2GPB002AR | X1 | IND - IND; 2L6021C - B; 2L6001A; 2L6JT2A; 2L5JT2A; 2L5312B - L; 2L5014A; 2L5081B; 2L5033C. | 2 X 1.5MM | [5 empty] | duplicate cable number
2 | GEV | 2GEVC0936 | IN | IN | OUT | NO | 2 | 1.5 | NA | PVC | PVC | 1000V dc | FDR, TDR and V&T | 4RO (FDR & TDR) and 2RO (V&T) | NO | NIA (MODIFICATION) | EMS |  |  | 65 | 2GEV029UB | 2GPB002AR | X1 | IND - IND; 2L6021C - B; 2L6001A; 2L6JT2A; 2L5JT2A; 2L5312B - L; 2L5014A; 2L5081B; 2L5033C | 2 X 1.5MM | [5 empty] | duplicate cable number
2 | GEX | 2GEXC0006 | IN | IN | OUT | NO | 2 | 1.5 | NA | PVC | PVC | 1000V dc | FDR, TDR and V&T | 4RO (FDR & TDR) and 2RO (V&T) | NO | ALSTHOM | EMS | 25 | 32 | 32 | 2GEX001UB | 2KSAH02AR | L1 | A 01 2L5503G1 2L547 A 01 2L5503G1 2L547 A 02 2L5503F1 2L547 A 03 2L5503E1 2L547 A 04 2L5503D1 2L547 A 05 2L5503C1 2L547 A 06 2L5503B1 2L547 A 07 2L5508D1 2L547 A 08 2L5508E1 2L547 A 09 2L5508F1 2L547 A 10 2L5508G1 2L547 A 11 2L5507B1 2L547 A 12 2L5507C1 2L547 A 13 2L5507D1 2L547 A 14 2L5507E1 2L547 A 15 2L55KCB5 2L547 A 16 2L66KCA5 2L647 A 17 2L6621C1 2L647 A 18 2L6621B1 2L647 A 19 2L6621A1 2L647 | 1.5
2 | GEX | 2GEXC0027 | IN | IN | OUT | NO | 2 | 1.5 | NA | PVC | PVC | 1000V dc | FDR, TDR and V&T | 4RO (FDR & TDR) and 2RO (V&T) | NO | ALSTHOM | EMS | 25 | 30 | 30 | 2GEX007UB | 2KSAH02AR | L1 | A 01 2L5503G1 2L547 A 01 2L5503G1 2L547 A 02 2L5503F1 2L547 A 03 2L5503E1 2L547 A 04 2L5503D1 2L547 A 05 2L5503C1 2L547 A 06 2L5503B1 2L547 A 07 2L5508D1 2L547 A 08 2L5508E1 2L547 A 09 2L5508F1 2L547 A 10 2L5508G1 2L547 A 11 2L5507B1 2L547 A 12 2L5507C1 2L547 A 13 2L5507D1 2L547 A 14 2L5507E1 2L547 A 15 2L55KCB5 2L547 A 16 2L66KCA5 2L647 A 17 2L6621C1 2L647 A 18 2L6621B1 2L647 A 19 2L6621A1 2L647 | 1.5
2 | GEX | 2GEXC0028 | IN | IN | OUT | NO | 19 | 1.5 | NA | PVC | PVC | 1000V dc | FDR, TDR and V&T | 4RO (FDR & TDR) and 2RO (V&T) | NO | ALSTHOM | EMS | 22 | 26 | 26 | 2GEX007UB | 2KSAC01AR | L1 | A 01 2L5503G2 2L547 A 01 2L5503G2 2L547 A 02 2L5503H2 2L547 A 03 2L5503J2 2L547 A 04 2L5503K2 2L547 A 05 2L5503L2 2L547 A 06 2L5518D1 2L547 A 07 2L5518E1 2L547 A 08 2L5518F1 2L547 A 09 2L5518G1 2L547 A 10 2L5507L2 2L547 A 11 2L5507K2 2L547 A 12 2L5507J2 2L547 A 13 2L55KGA3 2L547 A 14 2L66KGA3 2L647 A 15 2L6621E1 2L647 | 1.5
2 | GEX | 2GEXC0029 | IN | IN | OUT | NO | 4 | 1.5 | NA | PVC | PVC | 1000V dc | FDR, TDR and V&T | 4RO (FDR & TDR) and 2RO (V&T) | NO | ALSTHOM | EMS | 22 | 30 | 30 | 2GEX007UB | 2KSAC07AR | L1 | A 01 2L5503G2 2L547 A 01 2L5503G2 2L547 A 02 2L5503H2 2L547 A 03 2L5503J2 2L547 A 04 2L5503K2 2L547 A 05 2L5503L2 2L547 A 06 2L5518D1 2L547 A 07 2L5518E1 2L547 A 08 2L5518F1 2L547 A 09 2L5518G1 2L547 A 10 2L5507L2 2L547 A 11 2L5507K2 2L547 A 12 2L5507J2 2L547 A 13 2L55KGA3 2L547 A 14 2L66KGA3 2L647 A 15 2L6621E1 2L647 | 1.5
2 | GEX | 2GEXC0030 | IN | IN | OUT | NO | 12 | 1.5 | NA | PVC | PVC | 1000V dc | FDR, TDR and V&T | 4RO (FDR & TDR) and 2RO (V&T) | NO | ALSTHOM | EMS | 22 | 28 | 28 | 2GEX007UB | 2KSAC04AR | L1 | A 01 2L5503G2 2L547 A 01 2L5503G2 2L547 A 02 2L5503H2 2L547 A 03 2L5503J2 2L547 A 04 2L5503K2 2L547 A 05 2L5503L2 2L547 A 06 2L5518D1 2L547 A 07 2L5518E1 2L547 A 08 2L5518F1 2L547 A 09 2L5518G1 2L547 A 10 2L5507L2 2L547 A 11 2L5507K2 2L547 A 12 2L5507J2 2L547 A 13 2L55KGA3 2L547 A 14 2L66KGA3 2L647 A 15 2L6621E1 2L647 | 1.5
2 | GEX | 2GEXC0043 | IN | IN | OUT | NO | 3 | 1.5 | NA | PVC | PVC | 1000V dc | FDR, TDR and V&T | 4RO (FDR & TDR) and 2RO (V&T) | NO | ALSTHOM | EMS | 21 | 32 | 32 | 2GEX008UB | 2KSAC01AR | L1 | A 01 2L5503G2 2L547 A 01 2L5503G2 2L547 A 02 2L5503H2 2L547 A 03 2L5503J2 2L547 A 04 2L5503K2 2L547 A 05 2L5517D2 2L547 A 06 2L5517E2 2L547 A 07 2L5517F2 2L547 A 08 2L5517G2 2L547 A 09 2L5507K1 2L547 A 10 2L5507J1 2L547 A 11 2L5507H1 2L547 A 12 2L55KHA2 2L547 A 13 2L66KHA2 2L647 A 14 2L6621E1 2L647 | 1.5
2 | GEX | 2GEXC0048 | IN | IN | OUT | NO | 4 | 1.5 | NA | PVC | PVC | 1000V dc | FDR, TDR and V&T | 4RO (FDR & TDR) and 2RO (V&T) | NO | ALSTHOM | EMS | 29 | 45 | 45 | 2GEX009UB | 2KSAC02AR | L1 | A 01 2L5503G1 2L547 A 01 2L5503G1 2L547 A 02 2L5503F1 2L547 A 03 2L5503E1 2L547 A 04 2L5503D1 2L547 A 05 2L5503C1 2L547 A 06 2L5503B1 2L547 A 07 2L5508D1 2L547 A 08 2L5508E1 2L547 A 09 2L5508F1 2L547 A 10 2L5508G1 2L547 A 11 2L5507B1 2L547 A 12 2L5507C1 2L547 A 13 2L5507D1 2L547 A 14 2L5507E1 2L547 A 15 2L55KCB5 2L547 A 16 2L66KCA5 2L647 A 17 2L6621C1 2L647 A 18 2L6621B1 2L647 A 19 2L6621A1 2L647 | 1.5
2 | GEX | 2GEXC0060 | IN | IN | OUT | NO | 3 | 1.5 | NA | PVC | PVC | 1000V dc | FDR, TDR and V&T | 4RO (FDR & TDR) and 2RO (V&T) | NO | ALSTHOM | EMS | 23 | 34 | 34 | 2GEX009UB | 2KSAC01AR | L1 | A 01 2L5503G2 2L547 A 01 2L5503G2 2L547 A 02 2L5503H2 2L547 A 03 2L5503J2 2L547 A 04 2L5503K2 2L547 A 05 2L5503L2 2L547 A 06 2L5518D1 2L547 A 07 2L5518E1 2L547 A 08 2L5518F1 2L547 A 09 2L5518G1 2L547 A 10 2L5507L2 2L547 A 11 2L5507K2 2L547 A 12 2L5507J2 2L547 A 13 2L55KGA3 2L547 A 14 2L66KGA3 2L647 A 15 2L6621E1 2L647 | 1.5
2 | GEX | 2GEXC0061 | IN | IN | OUT | NO | 3 | 1.5 | NA | PVC | PVC | 1000V dc | FDR, TDR and V&T | 4RO (FDR & TDR) and 2RO (V&T) | NO | ALSTHOM | EMS | 29 | 24 | 24 | 2GEX009UB | 2KSAH02AR | L1 | A 01 2L5503G2 2L547 A 01 2L5503G2 2L547 A 02 2L5503H2 2L547 A 03 2L5503J2 2L547 A 04 2L5503K2 2L547 A 05 2L5503L2 2L547 A 06 2L5518D1 2L547 A 07 2L5518E1 2L547 A 08 2L5518F1 2L547 A 09 2L5518G1 2L547 A 10 2L5507L2 2L547 A 11 2L5507K2 2L547 A 12 2L5507J2 2L547 A 13 2L55KGA3 2L547 A 14 2L66KGA3 2L647 A 15 2L6621E1 2L647 A 16 2L6621D1 2L647 A 17 2L6621C1 2L647 A 18 2L6621B1 2L647 A 19 2L6621A1 2L647 | 1.5
2 | GEX | 2GEXC0901 | IN | IN | OUT | NO | 2 | 1.5 | NA | PVC | PVC | 1000V dc | FDR, TDR and V&T | 4RO (FDR & TDR) and 2RO (V&T) | NO | NIA (MODIFICATION) | EMS |  |  |  | 2GEX009UB | 2KSAC05AR | L1 |  | 2c x 1,5mm2 | [5 empty] | not in pericles
2 | GFR | 2GFRC0009 | IN | IN | OUT | NO | 2 | 1.5 | NA | PVC | PVC | 1000V dc | FDR, TDR and V&T | 4RO (FDR & TDR) and 2RO (V&T) | NO | ALSTHOM | EMS | 21 | 26 | 26 | 2GFR002UB | 2KSAH02AR | L1 | A 01 2L5503G1 2L547 A 01 2L5503G1 2L547 A 02 2L5514D1 2L547 A 03 2L5514E1 2L547 A 04 2L5514F1 2L547 A 05 2L5514G1 2L547 A 06 2L55KHA2 2L547 A 07 2L66KHA2 2L647 A 08 2L6621E2 2L647 A 09 2L6621D2 2L647 A 10 2L6621C2 2L647 A 11 2L6621B1 2L647 A 12 2L6621A1 2L647 | 1.5
2 | GFR | 2GFRC0010 | IN | IN | OUT | NO | 12 | 1.5 | NA | PVC | PVC | 1000V dc | FDR, TDR and V&T | 4RO (FDR & TDR) and 2RO (V&T) | NO | ALSTHOM | EMS | 15 | 20 | 20 | 2GFR002UB | 2KSAC06AR | L1 | A 01 2L5503G1 2L547 A 01 2L5503G1 2L547 A 02 2L5514D1 2L547 A 03 2L5514E1 2L547 A 04 2L5514F1 2L547 A 05 2L5514G1 2L547 A 06 2L55KHA2 2L547 A 07 2L66KHA2 2L647 A 08 2L6621E2 2L647 | 1.5
2 | GFR | 2GFRC0011 | IN | IN | OUT | NO | 19 | 1.5 | NA | PVC | PVC | 1000V dc | FDR, TDR and V&T | 4RO (FDR & TDR) and 2RO (V&T) | NO | ALSTHOM | EMS | 20 | 27 | 27 | 2GFR002UB | 2KSAG01AR | L1 | A 01 2L5503G1 2L547 A 01 2L5503G1 2L547 A 02 2L5514D1 2L547 A 03 2L5514E1 2L547 A 04 2L5514F1 2L547 A 05 2L5514G1 2L547 A 06 2L55KHA2 2L547 A 07 2L66KHA2 2L647 A 08 2L6621E2 2L647 A 09 2L6621D2 2L647 A 10 2L6621C2 2L647 A 11 2L6621B1 2L647 A 12 2L6621A1 2L647 | 1.5
2 | GGR | 2GGRC0004 | IN | IN | OUT | NO | 2 | 1.5 | NA | PVC | PVC | 1000V dc | FDR, TDR and V&T | 4RO (FDR & TDR) and 2RO (V&T) | NO | ALSTHOM | EMS | 10 | 15 | 15 | 2GGR002UB | 2LHA006UB | L1 | A 01 2L5503H3 2L547 A 01 2L5503H3 2L547 A 02 2L5515D1 2L547 A 03 2L5515E1 2L547 A 04 2L5515F1 2L547 | 1.5
2 | GGR | 2GGRC0005 | IN | IN | OUT | NO | 4 | 1.5 | NA | PVC | PVC | 1000V dc | FDR, TDR and V&T | 4RO (FDR & TDR) and 2RO (V&T) | NO | ALSTHOM | EMS | 10 | 15 | 15 | 2GGR002UB | 2LHA015UB | L1 | A 01 2L5514D1 2L547 A 01 2L5514D1 2L547 A 02 2L5514E1 2L547 A 03 2L5505G3 2L547 | 1.5
2 | GGR | 2GGRC0019 | IN | IN | OUT | NO | 2 | 1.5 | NA | PVC | PVC | 1000V dc | FDR, TDR and V&T | 4RO (FDR & TDR) and 2RO (V&T) | NO | ALSTHOM | EMS | 20 | 25 | 25 | 2GGR004UB | 2KSAH02AR | L1 | A 01 2L5515D1 2L547 A 01 2L5515D1 2L547 A 02 2L5515E1 2L547 A 03 2L5515F1 2L547 A 04 2L5515G1 2L547 A 05 2L55KGA3 2L547 A 06 2L66KGA3 2L647 A 07 2L6621E2 2L647 A 08 2L6621D2 2L647 A 09 2L6621C2 2L647 A 10 2L6621B1 2L647 A 11 2L6621A1 2L647 | 1.5
2 | GGR | 2GGRC0020 | IN | IN | OUT | NO | 19 | 1.5 | NA | PVC | PVC | 1000V dc | FDR, TDR and V&T | 4RO (FDR & TDR) and 2RO (V&T) | NO | ALSTHOM | EMS | 16 | 20 | 20 | 2GGR004UB | 2KSAE04AR | L1 | A 01 2L5515D1 2L547 A 01 2L5515D1 2L547 A 02 2L5515E1 2L547 A 03 2L5515F1 2L547 A 04 2L5515G1 2L547 A 05 2L55KGA3 2L547 A 06 2L66KGA3 2L647 A 07 2L6621E2 2L647 A 08 2L6621D2 2L647 | 1.5
2 | GGR | 2GGRC0031 | IN | IN | OUT | NO | 2 | 1.5 | NA | PVC | PVC | 1000V dc | FDR, TDR and V&T | 4RO (FDR & TDR) and 2RO (V&T) | NO | ALSTHOM | EMS | 21 | 25 | 25 | 2GGR007UB | 2KSAH02AR | L1 | A 01 2L5503J1 2L547 A 01 2L5503J1 2L547 A 02 2L5515D1 2L547 A 03 2L5515E1 2L547 A 04 2L5515F1 2L547 A 05 2L5515G1 2L547 A 06 2L55KGA3 2L547 A 07 2L66KGA3 2L647 A 08 2L6621E2 2L647 A 09 2L6621D2 2L647 A 10 2L6621C2 2L647 A 11 2L6621B1 2L647 A 12 2L6621A1 2L647 | 1.5
2 | GGR | 2GGRC0032 | IN | IN | OUT | NO | 19 | 1.5 | NA | PVC | PVC | 1000V dc | FDR, TDR and V&T | 4RO (FDR & TDR) and 2RO (V&T) | NO | ALSTHOM | EMS | 16 | 22 | 22 | 2GGR007UB | 2KSAE05AR | L1 | A 01 2L5503J1 2L547 A 01 2L5503J1 2L547 A 02 2L5515D1 2L547 A 03 2L5515E1 2L547 A 04 2L5515F1 2L547 A 05 2L5515G1 2L547 A 06 2L55KGA3 2L547 A 07 2L66KGA3 2L647 A 08 2L6621E2 2L647 A 09 2L6621D2 2L647 | 1.5
2 | GGR | 2GGRC0036 | IN | IN | OUT | NO | 2 | 1.5 | NA | PVC | PVC | 1000V dc | FDR, TDR and V&T | 4RO (FDR & TDR) and 2RO (V&T) | NO | ALSTHOM | EMS | 21 | 26 | 26 | 2GGR009UB | 2KSAH02AR | L1 | A 01 2L5503K1 2L547 A 01 2L5503K1 2L547 A 02 2L5503J1 2L547 A 03 2L5515D1 2L547 A 04 2L5515E1 2L547 A 05 2L5515F1 2L547 A 06 2L5515G1 2L547 A 07 2L55KGA3 2L547 A 08 2L66KGA3 2L647 A 09 2L6621E2 2L647 A 10 2L6621D2 2L647 A 11 2L6621C2 2L647 A 12 2L6621B1 2L647 A 13 2L6621A1 2L647 | 1.5
2 | GGR | 2GGRC0037 | IN | IN | OUT | NO | 2 | 1.5 | NA | PVC | PVC | 1000V dc | FDR, TDR and V&T | 4RO (FDR & TDR) and 2RO (V&T) | NO | ALSTHOM | EMS | 17 | 22 | 22 | 2GGR009UB | 2KSAE04AR | L1 | A 01 2L5503K1 2L547 A 01 2L5503K1 2L547 A 02 2L5503J1 2L547 A 03 2L5515D1 2L547 A 04 2L5515E1 2L547 A 05 2L5515F1 2L547 A 06 2L5515G1 2L547 A 07 2L55KGA3 2L547 A 08 2L66KGA3 2L647 A 09 2L6621E2 2L647 A 10 2L6621D2 2L647 | 1.5
2 | GGR | 2GGRC0042 | IN | IN | OUT | NO | 2 | 1.5 | NA | PVC | PVC | 1000V dc | FDR, TDR and V&T | 4RO (FDR & TDR) and 2RO (V&T) | NO | ALSTHOM | EMS | 12 | 16 | 16 | 2GGR010UB | 2LHA015UB | L1 |  | 1.5
2 | GGR | 2GGRC0045 | IN | IN | OUT | NO | 2 | 1.5 | NA | PVC | PVC | 1000V dc | FDR, TDR and V&T | 4RO (FDR & TDR) and 2RO (V&T) | NO | ALSTHOM | EMS | 22 | 26 | 26 | 2GGR011UB | 2KSAH02AR | L1 | A 01 2L5503K1 2L547 A 01 2L5503K1 2L547 A 02 2L5503J1 2L547 A 03 2L5515D1 2L547 A 04 2L5515E1 2L547 A 05 2L5515F1 2L547 A 06 2L5515G1 2L547 A 07 2L55KGA3 2L547 A 08 2L66KGA3 2L647 A 09 2L6621E2 2L647 A 10 2L6621D2 2L647 A 11 2L6621C2 2L647 A 12 2L6621B1 2L647 A 13 2L6621A1 2L647 | 1.5
2 | GGR | 2GGRC0055 | IN | IN | OUT | NO | 2 | 1.5 | NA | PVC | PVC | 1000V dc | FDR, TDR and V&T | 4RO (FDR & TDR) and 2RO (V&T) | NO | ALSTHOM | EMS | 22 | 27 | 27 | 2GGR013UB | 2KSAH02AR | L1 | A 01 2L5503L1 2L547 A 01 2L5503L1 2L547 A 02 2L5503K1 2L547 A 03 2L5503J1 2L547 A 04 2L5515D1 2L547 A 05 2L5515E1 2L547 A 06 2L5515F1 2L547 A 07 2L5515G1 2L547 A 08 2L55KGA3 2L547 A 09 2L66KGA3 2L647 A 10 2L6621E2 2L647 A 11 2L6621D2 2L647 A 12 2L6621C2 2L647 A 13 2L6621B1 2L647 A 14 2L6621A1 2L647 | 1.5
2 | GGR | 2GGRC0056 | IN | IN | OUT | NO | 4 | 1.5 | NA | PVC | PVC | 1000V dc | FDR, TDR and V&T | 4RO (FDR & TDR) and 2RO (V&T) | NO | ALSTHOM | EMS | 18 | 23 | 23 | 2GGR013UB | 2KSAE04AR | L1 | A 01 2L5503L1 2L547 A 01 2L5503L1 2L547 A 02 2L5503K1 2L547 A 03 2L5503J1 2L547 A 04 2L5515D1 2L547 A 05 2L5515E1 2L547 A 06 2L5515F1 2L547 A 07 2L5515G1 2L547 A 08 2L55KGA3 2L547 A 09 2L66KGA3 2L647 A 10 2L6621E2 2L647 A 11 2L6621D2 2L647 | 1.5
2 | GGR | 2GGRC0061 | IN | IN | OUT | NO | 2 | 1.5 | NA | PVC | PVC | 1000V dc | FDR, TDR and V&T | 4RO (FDR & TDR) and 2RO (V&T) | NO | ALSTHOM | EMS | 24 | 29 | 29 | 2GGR015UB | 2KSAH02AR | L1 | A 01 2L5518D1 2L547 A 01 2L5518D1 2L547 A 02 2L5518E1 2L547 A 03 2L5518F1 2L547 A 04 2L5518G1 2L547 A 05 2L5507L1 2L547 A 06 2L5507K1 2L547 A 07 2L5507J1 2L547 A 08 2L5507H1 2L547 A 09 2L5507G1 2L547 A 10 2L5507F1 2L547 A 11 2L55KCB1 2L547 A 12 2L66KCA1 2L647 A 13 2L6621C2 2L647 A 14 2L6621B1 2L647 A 15 2L6621A1 2L647 | 1.5
2 | GGR | 2GGRC0062 | IN | IN | OUT | NO | 12 | 1.5 | NA | PVC | PVC | 1000V dc | FDR, TDR and V&T | 4RO (FDR & TDR) and 2RO (V&T) | NO | ALSTHOM | EMS | 18 | 28 | 28 | 2GGR015UB | 2KSAE05AR | L1 | A 01 2L5503M1 2L547 A 01 2L5503M1 2L547 A 02 2L5503L1 2L547 A 03 2L5503K1 2L547 A 04 2L5503J1 2L547 A 05 2L5515D1 2L547 A 06 2L5515E1 2L547 A 07 2L5515F1 2L547 A 08 2L5515G1 2L547 A 09 2L55KGA3 2L547 A 10 2L66KGA3 2L647 A 11 2L6621E2 2L647 A 12 2L6621D2 2L647 | 1.5
2 | GGR | 2GGRC0073 | IN | IN | OUT | NO | 4 | 1.5 | NA | PVC | PVC | 1000V dc | FDR, TDR and V&T | 4RO (FDR & TDR) and 2RO (V&T) | NO | ALSTHOM | EMS | 27 | 32 | 32 | 2GGR017UB | 2GSE005AR | X1 | A 01 2L5503M1 2L547 A 01 2L5503M1 2L547 A 02 2L5503L1 2L547 A 03 2L5503K1 2L547 A 04 2L5503J1 2L547 A 05 2L5503H1 2L547 A 06 2L5514C1 2L547 A 07 2L5514B1 2L547 A 08 2L5514A1 2L547 A 09 2L5500G1 2L547 A 10 2L5500F1 2L547 A 11 2L5500E1 2L547 A 12 2L5500D1 2L547 A 13 2L5500C1 2L547 A 14 2L55JHB2 2L547 A 15 2L66JHA2 2L647 A 16 2L6615A1 2L647 A 17 2L6615B1 2L647 | 1.5
2 | GGR | 2GGRC0074 | IN | IN | OUT | NO | 2 | 1.5 | NA | PVC | PVC | 1000V dc | FDR, TDR and V&T | 4RO (FDR & TDR) and 2RO (V&T) | NO | ALSTHOM | EMS | 24 | 29 | 29 | 2GGR018UB | 2KSAH02AR | L1 | A 01 2L5519D1 2L547 A 01 2L5519D1 2L547 A 02 2L5519E1 2L547 A 03 2L5519F1 2L547 A 04 2L5519G1 2L547 A 05 2L5507M1 2L547 A 06 2L5507L1 2L547 A 07 2L5507K1 2L547 A 08 2L5507J1 2L547 A 09 2L5507H1 2L547 A 10 2L5507G1 2L547 A 11 2L5507F1 2L547 A 12 2L55KCB1 2L547 A 13 2L66KCA1 2L647 A 14 2L6621C2 2L647 A 15 2L6621B1 2L647 A 16 2L6621A1 2L647 | 1.5
2 | GGR | 2GGRC0075 | IN | IN | OUT | NO | 19 | 1.5 | NA | PVC | PVC | 1000V dc | FDR, TDR and V&T | 4RO (FDR & TDR) and 2RO (V&T) | NO | ALSTHOM | EMS | 19 | 24 | 24 | 2GGR018UB | 2KSAE05AR | L1 | A 01 2L5503M1 2L547 A 01 2L5503M1 2L547 A 02 2L5503L1 2L547 A 03 2L5503K1 2L547 A 04 2L5503J1 2L547 A 05 2L5515D1 2L547 A 06 2L5515E1 2L547 A 07 2L5515F1 2L547 A 08 2L5515G1 2L547 A 09 2L55KGA3 2L547 A 10 2L66KGA3 2L647 A 11 2L6621E2 2L647 A 12 2L6621D2 2L647 | 1.5
2 | GGR | 2GGRC0079 | IN | IN | OUT | NO | 19 | 1.5 | NA | PVC | PVC | 1000V dc | FDR, TDR and V&T | 4RO (FDR & TDR) and 2RO (V&T) | NO | ALSTHOM | EMS | 19 | 24 | 24 | 2GGR021UB | 2KSAE05AR | L1 | A 01 2L5503N1 2L547 A 01 2L5503N1 2L547 A 02 2L5503M1 2L547 A 03 2L5503L1 2L547 A 04 2L5503K1 2L547 A 05 2L5503J1 2L547 A 06 2L5515D1 2L547 A 07 2L5515E1 2L547 A 08 2L5515F1 2L547 A 09 2L5515G1 2L547 A 10 2L55KGA3 2L547 A 11 2L66KGA3 2L647 A 12 2L6621E2 2L647 A 13 2L6621D2 2L647 | 1.5
2 | GGR | 2GGRC0080 | IN | IN | OUT | NO | 37 | 1.5 | NA | PVC | PVC | 1000V dc | FDR, TDR and V&T | 4RO (FDR & TDR) and 2RO (V&T) | NO | ALSTHOM | EMS | 19 | 24 | 24 | 2GGR022UB | 2KSAE09AR | L1 | A 01 2L5503N1 2L547 A 01 2L5503N1 2L547 A 02 2L5503M1 2L547 A 03 2L5503L1 2L547 A 04 2L5503K1 2L547 A 05 2L5503J1 2L547 A 06 2L5515D1 2L547 A 07 2L5515E1 2L547 A 08 2L5515F1 2L547 A 09 2L5515G1 2L547 A 10 2L55KGA3 2L547 A 11 2L66KGA3 2L647 A 12 2L6621E2 2L647 A 13 2L6621D2 2L647 | 1.5
2 | GGR | 2GGRC0081 | IN | IN | OUT | NO | 2 | 1.5 | NA | PVC | PVC | 1000V dc | FDR, TDR and V&T | 4RO (FDR & TDR) and 2RO (V&T) | NO | ALSTHOM | EMS | 16 | 21 | 21 | 2GGR013UB | 2KSAC06AR | L1 | A 01 2L5503L1 2L547 A 01 2L5503L1 2L547 A 02 2L5503K1 2L547 A 03 2L5503J1 2L547 A 04 2L5515D1 2L547 A 05 2L5515E1 2L547 A 06 2L5515F1 2L547 A 07 2L5515G1 2L547 A 08 2L55KGA3 2L547 A 09 2L66KGA3 2L647 A 10 2L6621E2 2L647 | 1.5
2 | GGR | 2GGRC0082 | IN | IN | OUT | NO | 7 | 1.5 | NA | PVC | PVC | 1000V dc | FDR, TDR and V&T | 4RO (FDR & TDR) and 2RO (V&T) | NO | ALSTHOM | EMS | 17 | 22 | 22 | 2GGR018UB | 2KSAC06AR | L1 | A 01 2L5503M1 2L547 A 01 2L5503M1 2L547 A 02 2L5503L1 2L547 A 03 2L5503K1 2L547 A 04 2L5503J1 2L547 A 05 2L5515D1 2L547 A 06 2L5515E1 2L547 A 07 2L5515F1 2L547 A 08 2L5515G1 2L547 A 09 2L55KGA3 2L547 A 10 2L66KGA3 2L647 A 11 2L6621E2 2L647 | 1.5
2 | GGR | 2GGRC0088 | IN | IN | OUT | NO | 7 | 1.5 | NA | PVC | PVC | 1000V dc | FDR, TDR and V&T | 4RO (FDR & TDR) and 2RO (V&T) | NO | ALSTHOM | EMS | 15 | 20 | 20 | 2GGR007UB | 2KSAC06AR | L1 | A 01 2L5503J1 2L547 A 01 2L5503J1 2L547 A 02 2L5515D1 2L547 A 03 2L5515E1 2L547 A 04 2L5515F1 2L547 A 05 2L5515G1 2L547 A 06 2L55KGA3 2L547 A 07 2L66KGA3 2L647 A 08 2L6621E2 2L647 | 1.5
2 | GHE | 2GHEC0014 | IN | IN | OUT | NO | 2 | 1.5 | NA | PVC | PVC | 1000V dc | FDR, TDR and V&T | 4RO (FDR & TDR) and 2RO (V&T) | NO | ALSTHOM | EMS | 24 | 28 | 28 | 2GHE003UB | 2KSAH02AR | L1 | A 01 2L5503N1 2L547 A 01 2L5503N1 2L547 A 02 2L5503M1 2L547 A 03 2L5503L1 2L547 A 04 2L5503K1 2L547 A 05 2L5503J1 2L547 A 06 2L5515D1 2L547 A 07 2L5515E1 2L547 A 08 2L5515F1 2L547 A 09 2L5515G1 2L547 A 10 2L55KGA3 2L547 A 11 2L66KGA3 2L647 A 12 2L6621E2 2L647 A 13 2L6621D2 2L647 A 14 2L6621C2 2L647 A 15 2L6621B1 2L647 A 16 2L6621A1 2L647 | 1.5
2 | GHE | 2GHEC0015 | IN | IN | OUT | NO | 37 | 1.5 | NA | PVC | PVC | 1000V dc | FDR, TDR and V&T | 4RO (FDR & TDR) and 2RO (V&T) | NO | ALSTHOM | EMS | 23 | 29 | 29 | 2GHE003UB | 2KSAG01AR | L1 | A 01 2L5503N1 2L547 A 01 2L5503N1 2L547 A 02 2L5503M1 2L547 A 03 2L5503L1 2L547 A 04 2L5503K1 2L547 A 05 2L5503J1 2L547 A 06 2L5515D1 2L547 A 07 2L5515E1 2L547 A 08 2L5515F1 2L547 A 09 2L5515G1 2L547 A 10 2L55KGA3 2L547 A 11 2L66KGA3 2L647 A 12 2L6621E2 2L647 A 13 2L6621D2 2L647 A 14 2L6621C2 2L647 A 15 2L6621B1 2L647 A 16 2L6621A1 2L647 | 1.5
2 | GHE | 2GHEC0016 | IN | IN | OUT | NO | 7 | 1.5 | NA | PVC | PVC | 1000V dc | FDR, TDR and V&T | 4RO (FDR & TDR) and 2RO (V&T) | NO | ALSTHOM | EMS | 18 | 23 | 23 | 2GHE003UB | 2KSAC06AR | L1 | A 01 2L5503N1 2L547 A 01 2L5503N1 2L547 A 02 2L5503M1 2L547 A 03 2L5503L1 2L547 A 04 2L5503K1 2L547 A 05 2L5503J1 2L547 A 06 2L5515D1 2L547 A 07 2L5515E1 2L547 A 08 2L5515F1 2L547 A 09 2L5515G1 2L547 A 10 2L55KGA3 2L547 A 11 2L66KGA3 2L647 A 12 2L6621E2 2L647 | 1.5
2 | GHE | 2GHEC0025 | IN | IN | OUT | NO | 2 | 1.5 | NA | PVC | PVC | 1000V dc | FDR, TDR and V&T | 4RO (FDR & TDR) and 2RO (V&T) | NO | ALSTHOM | EMS | 24 | 29 | 29 | 2GHE006UB | 2KSAH02AR | L1 | A 01 2L5503N1 2L547 A 01 2L5503N1 2L547 A 02 2L5503M1 2L547 A 03 2L5503L1 2L547 A 04 2L5503K1 2L547 A 05 2L5503J1 2L547 A 06 2L5515D1 2L547 A 07 2L5515E1 2L547 A 08 2L5515F1 2L547 A 09 2L5515G1 2L547 A 10 2L55KGA3 2L547 A 11 2L66KGA3 2L647 A 12 2L6621E2 2L647 A 13 2L6621D2 2L647 A 14 2L6621C2 2L647 A 15 2L6621B1 2L647 A 16 2L6621A1 2L647 | 1.5
2 | GHE | 2GHEC0029 | IN | IN | OUT | NO | 2 | 1.5 | NA | PVC | PVC | 1000V dc | FDR, TDR and V&T | 4RO (FDR & TDR) and 2RO (V&T) | NO | ALSTHOM | EMS | 25 | 30 | 30 | 2GHE008UB | 2KSAH02AR | L1 | A 01 2L5503N1 2L547 A 01 2L5503N1 2L547 A 02 2L5503M1 2L547 A 03 2L5503L1 2L547 A 04 2L5503K1 2L547 A 05 2L5503J1 2L547 A 06 2L5503H1 2L547 A 07 2L5514D1 2L547 A 08 2L5514E1 2L547 A 09 2L5514F1 2L547 A 10 2L5514G1 2L547 A 11 2L55KHA2 2L547 A 12 2L66KHA2 2L647 A 13 2L6621E2 2L647 A 14 2L6621D2 2L647 A 15 2L6621C2 2L647 A 16 2L6621B1 2L647 A 17 2L6621A1 2L647 | 1.5
2 | GHE | 2GHEC0030 | IN | IN | OUT | NO | 7 | 1.5 | NA | PVC | PVC | 1000V dc | FDR, TDR and V&T | 4RO (FDR & TDR) and 2RO (V&T) | NO | ALSTHOM | EMS | 24 | 30 | 30 | 2GHE008UB | 2KSAG01AR | L1 | A 01 2L5503N1 2L547 A 01 2L5503N1 2L547 A 02 2L5503M1 2L547 A 03 2L5503L1 2L547 A 04 2L5503K1 2L547 A 05 2L5503J1 2L547 A 06 2L5515D1 2L547 A 07 2L5515E1 2L547 A 08 2L5515F1 2L547 A 09 2L5515G1 2L547 A 10 2L55KGA3 2L547 A 11 2L66KGA3 2L647 A 12 2L6621E2 2L647 A 13 2L6621D2 2L647 A 14 2L6621C2 2L647 A 15 2L6621B1 2L647 A 16 2L6621A1 2L647 | 1.5
2 | GPA | 2GPAC0016 | IN | IN | OUT | NO | 2 | 1.5 | NA | PVC | PVC | 1000V dc | FDR, TDR and V&T | 4RO (FDR & TDR) and 2RO (V&T) | NO | ALSTHOM | EMS | 26 | 30 | 30 | 2GPA004UB | 2KSAH02AR | L1 | A 01 2L5503P1 2L547 A 01 2L5503P1 2L547 A 02 2L5503N1 2L547 A 03 2L5503M1 2L547 A 04 2L5503L1 2L547 A 05 2L5503K1 2L547 A 06 2L5503J1 2L547 A 07 2L5503H1 2L547 A 08 2L5503G1 2L547 A 09 2L5503F1 2L547 A 10 2L5512D1 2L547 A 11 2L5512E1 2L547 A 12 2L5512F1 2L547 A 13 2L5512G1 2L547 A 14 2L55KCB1 2L547 A 15 2L66KCA1 2L647 A 16 2L6621C1 2L647 A 17 2L6621B1 2L647 A 18 2L6621A1 2L647 | 1.5
2 | GPA | 2GPAC0017 | IN | IN | OUT | NO | 37 | 1.5 | NA | PVC | PVC | 1000V dc | FDR, TDR and V&T | 4RO (FDR & TDR) and 2RO (V&T) | NO | ALSTHOM | EMS | 19 | 24 | 24 | 2GPA004UB | 2KSAC02AR | L1 | A 01 2L5503P1 2L547 A 01 2L5503P1 2L547 A 02 2L5503N1 2L547 A 03 2L5503M1 2L547 A 04 2L5503L1 2L547 A 05 2L5503K1 2L547 A 06 2L5503J1 2L547 A 07 2L5515D1 2L547 A 08 2L5515E1 2L547 A 09 2L5515F1 2L547 A 10 2L5515G1 2L547 A 11 2L55KGA1 2L547 A 12 2L66KGA1 2L647 A 13 2L6621E2 2L647 | 1.5
2 | GPA | 2GPAC0018 | IN | IN | OUT | NO | 19 | 1.5 | NA | PVC | PVC | 1000V dc | FDR, TDR and V&T | 4RO (FDR & TDR) and 2RO (V&T) | NO | ALSTHOM | EMS | 19 | 24 | 24 | 2GPA004UB | 2KSAC04AR | L1 | A 01 2L5503P1 2L547 A 01 2L5503P1 2L547 A 02 2L5503N1 2L547 A 03 2L5503M1 2L547 A 04 2L5503L1 2L547 A 05 2L5503K1 2L547 A 06 2L5503J1 2L547 A 07 2L5515D1 2L547 A 08 2L5515E1 2L547 A 09 2L5515F1 2L547 A 10 2L5515G1 2L547 A 11 2L55KGA1 2L547 A 12 2L66KGA1 2L647 A 13 2L6621E2 2L647 | 1.5
2 | GPA | 2GPAC0019 | IN | IN | OUT | NO | 19 | 1.5 | NA | PVC | PVC | 1000V dc | FDR, TDR and V&T | 4RO (FDR & TDR) and 2RO (V&T) | NO | ALSTHOM | EMS | 20 | 25 | 25 | 2GPA005UB | 2KSAC04AR | L1 | A 01 2L5503P1 2L547 A 01 2L5503P1 2L547 A 02 2L5503N1 2L547 A 03 2L5503M1 2L547 A 04 2L5503L1 2L547 A 05 2L5503K1 2L547 A 06 2L5503J1 2L547 A 07 2L5515D1 2L547 A 08 2L5515E1 2L547 A 09 2L5515F1 2L547 A 10 2L5515G1 2L547 A 11 2L55KGA1 2L547 A 12 2L66KGA1 2L647 A 13 2L6621E2 2L647 | 1.5
2 | GPA | 2GPAC0020 | IN | IN | OUT | NO | 12 | 1.5 | NA | PVC | PVC | 1000V dc | FDR, TDR and V&T | 4RO (FDR & TDR) and 2RO (V&T) | NO | ALSTHOM | EMS | 20 | 25 | 25 | 2GPA005UB | 2KSAC02AR | L1 | A 01 2L5503P1 2L547 A 01 2L5503P1 2L547 A 02 2L5503N1 2L547 A 03 2L5503M1 2L547 A 04 2L5503L1 2L547 A 05 2L5503K1 2L547 A 06 2L5503J1 2L547 A 07 2L5515D1 2L547 A 08 2L5515E1 2L547 A 09 2L5515F1 2L547 A 10 2L5515G1 2L547 A 11 2L55KGA1 2L547 A 12 2L66KGA1 2L647 A 13 2L6621E2 2L647 | 1.5
2 | GPB | 2GPBC0004 | IN | IN | OUT | NO | 3 | 1.5 | NA | PVC | PVC | 1000V dc | FDR, TDR and V&T | 4RO (FDR & TDR) and 2RO (V&T) | NO | ALSTHOM | EMS | 35 | 40 | 40 | 2GPB001UB | 2KSAB01AR | L1 | A 01 2L5503S2 2L547 A 01 2L5503S2 2L547 A 02 2L5503R2 2L547 A 03 2L5503P2 2L547 A 04 2L5503N2 2L547 A 05 2L5503M2 2L547 A 06 2L5503L2 2L547 A 07 2L5503K2 2L547 A 08 2L5516C1 2L547 A 09 2L5516B1 2L547 A 10 2L5501J1 2L547 A 11 2L5515A1 2L547 A 12 2L5500J1 2L547 A 13 2L55JDB1 2L547 A 14 2L66JDA1 2L647 A 15 2L6600K1 2L647 A 16 2L6600J1 2L647 A 17 2L6612A2 2L647 A 18 2L6620C1 2L647 A 19 2L6620D1 2L647 A 20 2L6620E1 2L647 | 1.5
2 | GPB | 2GPBC0005 | IN | IN | OUT | NO | 3 | 1.5 | NA | PVC | PVC | 1000V dc | FDR, TDR and V&T | 4RO (FDR & TDR) and 2RO (V&T) | NO | ALSTHOM | EMS | 34 | 40 | 40 | 2GPB001UB | 2KSAC02AR | L1 | A 01 2L5503S2 2L547 A 01 2L5503S2 2L547 A 02 2L5503R2 2L547 A 03 2L5503P2 2L547 A 04 2L5503N2 2L547 A 05 2L5519C1 2L547 A 06 2L5519B1 2L547 A 07 2L5501M2 2L547 A 08 2L5501L2 2L547 A 09 2L5501K2 2L547 A 10 2L5501J2 2L547 A 11 2L5515A1 2L547 A 12 2L5500J1 2L547 A 13 2L55JDB1 2L547 A 14 2L66JDA1 2L647 A 15 2L6600K1 2L647 A 16 2L6600J1 2L647 A 17 2L6612A2 2L647 A 18 2L6620C1 2L647 A 19 2L6620D1 2L647 | 1.5
2 | GPB | 2GPBC0006 | IN | IN | OUT | NO | 3 | 1.5 | NA | PVC | PVC | 1000V dc | FDR, TDR and V&T | 4RO (FDR & TDR) and 2RO (V&T) | NO | ALSTHOM | EMS | 37 | 42 | 42 | 2GPB001UB | 2KSAH02AR | L1 | A 01 2L5503S2 2L547 A 01 2L5503S2 2L547 A 02 2L5503R2 2L547 A 03 2L5503P2 2L547 A 04 2L5503N2 2L547 A 05 2L5503M2 2L547 A 06 2L5503L2 2L547 A 07 2L5517D2 2L547 A 08 2L5517E2 2L547 A 09 2L5517F2 2L547 A 10 2L5517G2 2L547 A 11 2L55KAA3 2L547 A 12 2L44KAB2 2L446 A 13 2L4411B1 2L446 A 14 2L44KCA2 2L446 A 15 2L55KCA2 2L547 A 16 2L55KCB5 2L547 A 17 2L66KCA5 2L647 A 18 2L6621C1 2L647 A 19 2L6621B2 2L647 A 20 2L6621A1 2L647 | 1.5
2 | GPV | 2GPVC0014 | IN | IN | OUT | NO | 2 | 1.5 | NA | PVC | PVC | 1000V dc | FDR, TDR and V&T | 4RO (FDR & TDR) and 2RO (V&T) | NO | ALSTHOM | EMS | 29 | 32 | 32 | 2GPV004UB | 2KSAH02AR | L1 | A 01 2L5522D1 2L547 A 01 2L5522D1 2L547 A 02 2L5522E1 2L547 A 03 2L5522F1 2L547 A 04 2L5522G1 2L547 A 05 2L5507R1 2L547 A 06 2L5507P1 2L547 A 07 2L5507N1 2L547 A 08 2L5507M1 2L547 A 09 2L5507L1 2L547 A 10 2L5507K1 2L547 A 11 2L5507J1 2L547 A 12 2L5507H1 2L547 A 13 2L5507G1 2L547 A 14 2L5507F1 2L547 A 15 2L55KCB1 2L547 A 16 2L66KCA1 2L647 A 17 2L6621C2 2L647 A 18 2L6621B1 2L647 A 19 2L6621A1 2L647 | 1.5
2 | GRE | 2GREC0006 | IN | IN | OUT | NO | 2 | 1.5 | NA | PVC | PVC | 1000V dc | FDR, TDR and V&T | 4RO (FDR & TDR) and 2RO (V&T) | NO | ALSTHOM | EMS | 29 | 32 | 32 | 2GRE002UB | 2KSAH02AR | L1 | A 01 2L5522D1 2L547 A 01 2L5522D1 2L547 A 02 2L5522E1 2L547 A 03 2L5522F1 2L547 A 04 2L5522G1 2L547 A 05 2L5507R1 2L547 A 06 2L5507P1 2L547 A 07 2L5507N1 2L547 A 08 2L5507M1 2L547 A 09 2L5507L1 2L547 A 10 2L5507K1 2L547 A 11 2L5507J1 2L547 A 12 2L5507H1 2L547 A 13 2L5507G1 2L547 A 14 2L5507F1 2L547 A 15 2L55KCB1 2L547 A 16 2L66KCA1 2L647 A 17 2L6621C2 2L647 A 18 2L6621B1 2L647 A 19 2L6621A1 2L647 | 1.5
2 | GRE | 2GREC0007 | IN | IN | OUT | NO | 37 | 1.5 | NA | PVC | PVC | 1000V dc | FDR, TDR and V&T | 4RO (FDR & TDR) and 2RO (V&T) | NO | ALSTHOM | EMS | 21 | 26 | 26 | 2GRE002UB | 2KSAC10AR | L1 | A 01 2L5503S1 2L547 A 01 2L5503S1 2L547 A 02 2L5503R1 2L547 A 03 2L5503P1 2L547 A 04 2L5503N1 2L547 A 05 2L5503M1 2L547 A 06 2L5503L1 2L547 A 07 2L5503K1 2L547 A 08 2L5503J1 2L547 A 09 2L5503H1 2L547 A 10 2L5514D1 2L547 A 11 2L5514E1 2L547 A 12 2L5514F1 2L547 A 13 2L5514G1 2L547 A 14 2L55KHA2 2L547 A 15 2L66KHA2 2L647 A 16 2L6621E2 2L647 | 1.5
2 | GRE | 2GREC0009 | IN | IN | OUT | NO | 2 | 1.5 | NA | PVC | PVC | 1000V dc | FDR, TDR and V&T | 4RO (FDR & TDR) and 2RO (V&T) | NO | ALSTHOM | IMS | 11 | 16 | 16 | 2GRE001AR | 2GSE005AR | X1 | A 01 2L6601D1 2L647 A 01 2L6601D1 2L647 A 02 2L6601E1 2L647 | 1.5
2 | GRE | 2GREC0029 | IN | IN | OUT | NO | 2 | 1.5 | NA | PVC | PVC | 1000V dc | FDR, TDR and V&T | 4RO (FDR & TDR) and 2RO (V&T) | NO | ALSTHOM | IMS | 11 | 16 | 16 | 2GRE001AR | 2GSE005AR | X1 | A 01 2L6601D1 2L647 A 01 2L6601D1 2L647 A 02 2L6601E1 2L647 | 1.5
2 | GRV | 2GRVC0009 | IN | IN | OUT | NO | 2 | 1.5 | NA | PVC | PVC | 1000V dc | FDR, TDR and V&T | 4RO (FDR & TDR) and 2RO (V&T) | NO | ALSTHOM | EMS | 29 | 34 | 34 | 2GRV003UB | 2KSAH02AR | L1 | A 01 2L5503T1 2L547 A 01 2L5503T1 2L547 A 02 2L5503S1 2L547 A 03 2L5503R1 2L547 A 04 2L5503P1 2L547 A 05 2L5503N1 2L547 A 06 2L5503M1 2L547 A 07 2L5503L1 2L547 A 08 2L5503K1 2L547 A 09 2L5503J1 2L547 A 10 2L5503H1 2L547 A 11 2L5503G1 2L547 A 12 2L5513D1 2L547 A 13 2L5513E1 2L547 A 14 2L5513F1 2L547 A 15 2L5513G1 2L547 A 16 2L5507F1 2L547 A 17 2L55KCB1 2L547 A 18 2L66KCA1 2L647 A 19 2L6621C2 2L647 A 20 2L6621B1 2L647 A 21 2L6621A1 2L647 | 1.5
2 | GRV | 2GRVC0010 | IN | IN | OUT | NO | 37 | 1.5 | NA | PVC | PVC | 1000V dc | FDR, TDR and V&T | 4RO (FDR & TDR) and 2RO (V&T) | NO | ALSTHOM | EMS | 30 | 35 | 35 | 2GRV003UB | 2KSAC07AR | L1 | A 01 2L5503T1 2L547 A 01 2L5503T1 2L547 A 02 2L5503S1 2L547 A 03 2L5503R1 2L547 A 04 2L5503P1 2L547 A 05 2L5503N1 2L547 A 06 2L5503M1 2L547 A 07 2L5503L1 2L547 A 08 2L5503K1 2L547 A 09 2L5503J1 2L547 A 10 2L5503H1 2L547 A 11 2L5503G1 2L547 A 12 2L5513D1 2L547 A 13 2L5513E1 2L547 A 14 2L5513F1 2L547 A 15 2L5513G1 2L547 A 16 2L5507F1 2L547 A 17 2L55KCB1 2L547 A 18 2L66KCA1 2L647 A 19 2L6621D1 2L647 A 20 2L6621E2 2L647 | 1.5
2 | GRV | 2GRVC0013 | IN | IN | OUT | NO | 2 | 1.5 | NA | PVC | PVC | 1000V dc | FDR, TDR and V&T | 4RO (FDR & TDR) and 2RO (V&T) | NO | ALSTHOM | EMS | 29 | 34 | 34 | 2GRV001UB | 2KSAC04AR | L1 | A 01 2L5503S1 2L547 A 01 2L5503S1 2L547 A 02 2L5503R1 2L547 A 03 2L5503P1 2L547 A 04 2L5503N1 2L547 A 05 2L5503M1 2L547 A 06 2L5503L1 2L547 A 07 2L5503K1 2L547 A 08 2L5503J1 2L547 A 09 2L5503H1 2L547 A 10 2L5503G1 2L547 A 11 2L5513D1 2L547 A 12 2L5513E1 2L547 A 13 2L5513F1 2L547 A 14 2L5513G1 2L547 A 15 2L5507F1 2L547 A 16 2L55KCB1 2L547 A 17 2L66KCA1 2L647 A 18 2L6621D1 2L647 A 19 2L6621E2 2L647 | 1.5
2 | GRV | 2GRVC0017 | IN | IN | OUT | NO | 3 | 1.5 | NA | PVC | PVC | 1000V dc | FDR, TDR and V&T | 4RO (FDR & TDR) and 2RO (V&T) | NO | ALSTHOM | EMS | 29 | 30 | 30 | 2GRV003UB | 2KSAD06AR | L1 | A 01 2L5523D2 2L547 A 01 2L5523D2 2L547 A 02 2L5523E2 2L547 A 03 2L5523F2 2L547 A 04 2L5523G2 2L547 A 05 2L5507S3 2L547 A 06 2L5507R3 2L547 A 07 2L5507P3 2L547 A 08 2L5507N3 2L547 A 09 2L5507M3 2L547 A 10 2L5507L3 2L547 A 11 2L5507K3 2L547 A 12 2L5507J3 2L547 A 13 2L5507H3 2L547 A 14 2L5507G3 2L547 A 15 2L5507F3 2L547 A 16 2L55KCB1 2L547 A 17 2L66KCA1 2L647 A 18 2L6621D1 2L647 | 1.5
2 | GRV | 2GRVC0020 | IN | IN | OUT | NO | 2 | 1.5 | NA | PVC | PVC | 1000V dc | FDR, TDR and V&T | 4RO (FDR & TDR) and 2RO (V&T) | NO | ALSTHOM | EMS | 24 | 37 | 37 | 2GRV003UB | 2KSAD06AR | L1 | A 01 2L5503T2 2L547 A 01 2L5503T2 2L547 A 02 2L5503S2 2L547 A 03 2L5503R2 2L547 A 04 2L5503P2 2L547 A 05 2L5503N2 2L547 A 06 2L5503M2 2L547 A 07 2L5503L2 2L547 A 08 2L5503K2 2L547 A 09 2L5503J2 2L547 A 10 2L5515D1 2L547 A 11 2L5515E1 2L547 A 12 2L5515F1 2L547 A 13 2L5515G1 2L547 A 14 2L55KGA2 2L547 A 15 2L66KGA2 2L647 A 16 2L6621E2 2L647 A 17 2L6621D2 2L647 | 1.5
2 | GSE | 2GSEC0010 | IN | IN | OUT | NO | 2 | 1.5 | NA | PVC | PVC | 1000V dc | FDR, TDR and V&T | 4RO (FDR & TDR) and 2RO (V&T) | NO | ALSTHOM | EMS | 30 | 34 | 34 | 2GSE004UB | 2KSAH04AR | L1 | A 01 2L5502U2 2L547 A 01 2L5502U2 2L547 A 02 2L5502T2 2L547 A 03 2L5502S2 2L547 A 04 2L5502R2 2L547 A 05 2L5502P2 2L547 A 06 2L5502N2 2L547 A 07 2L5502M2 2L547 A 08 2L5502L2 2L547 A 09 2L5502K2 2L547 A 10 2L5502J2 2L547 A 11 2L5515C1 2L547 A 12 2L5515D1 2L547 A 13 2L5515E1 2L547 A 14 2L5515F1 2L547 A 15 2L5515G1 2L547 A 16 2L55KGA2 2L547 A 17 2L66KGA2 2L647 A 18 2L6621E2 2L647 A 19 2L6621D2 2L647 A 20 2L6621C2 2L647 A 21 2L6621B1 2L647 A 22 2L6621A1 2L647 | 1.5
2 | GSE | 2GSEC0011 | IN | IN | OUT | NO | 7 | 1.5 | NA | PVC | PVC | 1000V dc | FDR, TDR and V&T | 4RO (FDR & TDR) and 2RO (V&T) | NO | ALSTHOM | EMS | 27 | 32 | 32 | 2GSE004UB | 2KSAF10AR | L1 | A 01 2L5502U2 2L547 A 01 2L5502U2 2L547 A 02 2L5502T2 2L547 A 03 2L5502S2 2L547 A 04 2L5502R2 2L547 A 05 2L5502P2 2L547 A 06 2L5502N2 2L547 A 07 2L5502M2 2L547 A 08 2L5502L2 2L547 A 09 2L5502K2 2L547 A 10 2L5502J2 2L547 A 11 2L5515C1 2L547 A 12 2L5515D1 2L547 A 13 2L5515E1 2L547 A 14 2L5515F1 2L547 A 15 2L5515G1 2L547 A 16 2L55KGA2 2L547 A 17 2L66KGA2 2L647 A 18 2L6621E2 2L647 A 19 2L6621D2 2L647 A 20 2L6621C2 2L647 | 1.5
2 | GSE | 2GSEC0027 | IN | IN | OUT | NO | 37 | 1.5 | NA | PVC | PVC | 1000V dc | FDR, TDR and V&T | 4RO (FDR & TDR) and 2RO (V&T) | NO | ALSTHOM | EMS | 21 | 22 | 22 | 2GSE011UB | 2KSAC05AR | L1 |  | 1.5
2 | GSE | 2GSEC0028 | IN | IN | OUT | NO | 37 | 1.5 | NA | PVC | PVC | 1000V dc | FDR, TDR and V&T | 4RO (FDR & TDR) and 2RO (V&T) | NO | ALSTHOM | EMS | 22 | 26 | 26 | 2GSE011UB | 2KSAG02AR | L1 |  | 1.5
2 | GSE | 2GSEC0029 | IN | IN | OUT | NO | 7 | 1.5 | NA | PVC | PVC | 1000V dc | FDR, TDR and V&T | 4RO (FDR & TDR) and 2RO (V&T) | NO | ALSTHOM | EMS | 21 | 21 | 21 | 2GSE012UB | 2KSAC05AR | L1 |  | 1.5
2 | GSE | 2GSEC0030 | IN | IN | OUT | NO | 4 | 1.5 | NA | PVC | PVC | 1000V dc | FDR, TDR and V&T | 4RO (FDR & TDR) and 2RO (V&T) | NO | ALSTHOM | EMS | 22 | 27 | 27 | 2GSE012UB | 2KSAG02AR | L1 |  | 1.5
2 | GSE | 2GSEC0031 | IN | IN | OUT | NO | 37 | 1.5 | NA | PVC | PVC | 1000V dc | FDR, TDR and V&T | 4RO (FDR & TDR) and 2RO (V&T) | NO | ALSTHOM | EMS | 22 | 26 | 26 | 2GSE012UB | 2KSAG02AR | L1 |  | 1.5
2 | GSE | 2GSEC0032 | IN | IN | OUT | NO | 7 | 1.5 | NA | PVC | PVC | 1000V dc | FDR, TDR and V&T | 4RO (FDR & TDR) and 2RO (V&T) | NO | ALSTHOM | EMS | 21 | 21 | 21 | 2GSE012UB | 2KSAC05AR | L1 |  | 1.5
2 | GSE | 2GSEC0065 | IN | IN | OUT | NO | 2 | 1.5 | NA | PVC | PVC | 1000V dc | FDR, TDR and V&T | 4RO (FDR & TDR) and 2RO (V&T) | NO | ALSTHOM | IMS | 28 | 30 | 30 | 2GSE021UB | 2RPA660AR | L1 |  | 1.5
2 | GSE | 2GSEC0070 | IN | IN | OUT | NO | 2 | 1.5 | NA | PVC | PVC | 1000V dc | FDR, TDR and V&T | 4RO (FDR & TDR) and 2RO (V&T) | NO | ALSTHOM | EMS | 29 | 34 | 34 | 2GSE022UB | 2KSAH08AR | L1 | A 01 2L5521B1 2L547 A 01 2L5521B1 2L547 A 02 2L5521C1 2L547 A 03 2L5521D1 2L547 A 04 2L5521E1 2L547 A 05 2L5521F1 2L547 A 06 2L5521G1 2L547 A 07 2L5507P1 2L547 A 08 2L5507N1 2L547 A 09 2L5507M1 2L547 A 10 2L5507L1 2L547 A 11 2L5507K1 2L547 A 12 2L5507J1 2L547 A 13 2L5507H1 2L547 A 14 2L5507G1 2L547 A 15 2L5507F1 2L547 A 16 2L55KCB1 2L547 A 17 2L66KCA1 2L647 A 18 2L6621C2 2L647 A 19 2L6621B1 2L647 A 20 2L6621A1 2L647 | 1.5
2 | GSE | 2GSEC0075 | IN | IN | OUT | NO | 7 | 1.5 | NA | PVC | PVC | 1000V dc | FDR, TDR and V&T | 4RO (FDR & TDR) and 2RO (V&T) | NO | ALSTHOM | IMS | 47 | 51 | 51 | 2GSE023UB | 2RPA100AR | L1 | A 01 2L5501R1 2L547 A 01 2L5501R1 2L547 A 02 2L5501P1 2L547 A 03 2L5501N1 2L547 A 04 2L5501M1 2L547 A 05 2L5501L1 2L547 A 06 2L5501K1 2L547 A 07 2L5516A1 2L547 A 08 2L55JYA2 2L547 A 09 2L5526J1 2L547 A 10 2L5526H1 2L547 A 11 2L5526G1 2L547 A 12 2L5526F1 2L547 A 13 2L5526E1 2L547 A 14 2L5526D1 2L547 A 15 2L5526C1 2L547 A 16 2L5526B1 2L547 A 17 2L5526A1 2L547 A 18 2L5531L2 2L546 A 19 2L5531K2 2L546 A 20 2L5531J2 2L546 A 21 2L5531H2 2L546 A 22 2L5531G2 2L546 A 23 2L5531F2 2L545 A 23 2L5531F2 2L546 A 24 2L5531E2 2L545 A 25 2L5544A1 2L545 A 26 2L5544B1 2L545 A 27 2L5544C1 2L545 A 28 2L5544D1 2L545 A 29 2L5544E1 2L545 A 30 2L5544F1 2L545 A 31 2L5544G1 2L545 A 32 2L5544H1 2L545 A 33 2L5544J1 2L545 A 34 2L5564D1 2L545 A 35 2L5564C1 2L545 A 36 2L5564B1 2L545 A 37 2L5547K1 2L545 | 1.5
2 | GSE | 2GSEC0076 | IN | IN | OUT | NO | 7 | 1.5 | NA | PVC | PVC | 1000V dc | FDR, TDR and V&T | 4RO (FDR & TDR) and 2RO (V&T) | NO | ALSTHOM | IMS | 28 | 55 | 55 | 2GSE023UB | 2RPB100AR | L1 | D 01 2L5517A1 2L549 D 01 2L5517A1 2L549 D 02 2L5517B1 2L549 D 03 2L5517C1 2L549 D 04 2L5517D1 2L549 D 05 2L5517E1 2L549 D 06 2L5517F1 2L549 | 1.5
2 | GSE | 2GSEC0077 | IN | IN | OUT | NO | 2 | 1.5 | NA | PVC | PVC | 1000V dc | FDR, TDR and V&T | 4RO (FDR & TDR) and 2RO (V&T) | NO | ALSTHOM | EMS | 29 | 34 | 34 | 2GSE023UB | 2KSAH08AR | L1 | A 01 2L5521B1 2L547 A 01 2L5521B1 2L547 A 02 2L5521C1 2L547 A 03 2L5521D1 2L547 A 04 2L5521E1 2L547 A 05 2L5521F1 2L547 A 06 2L5521G1 2L547 A 07 2L5507P1 2L547 A 08 2L5507N1 2L547 A 09 2L5507M1 2L547 A 10 2L5507L1 2L547 A 11 2L5507K1 2L547 A 12 2L5507J1 2L547 A 13 2L5507H1 2L547 A 14 2L5507G1 2L547 A 15 2L5507F1 2L547 A 16 2L55KCB1 2L547 A 17 2L66KCA1 2L647 A 18 2L6621C2 2L647 A 19 2L6621B1 2L647 A 20 2L6621A1 2L647 | 1.5
2 | GSE | 2GSEC0081 | IN | IN | OUT | NO | 2 | 1.5 | NA | PVC | PVC | 1000V dc | FDR, TDR and V&T | 4RO (FDR & TDR) and 2RO (V&T) | NO | ALSTHOM | EMS | 29 | 34 | 34 | 2GSE024UB | 2GSE005AR | L1 | A 01 2L5501P1 2L547 A 01 2L5501P1 2L547 A 02 2L5501N1 2L547 A 03 2L5501M1 2L547 A 04 2L5501L1 2L547 A 05 2L5501K1 2L547 A 06 2L5501J1 2L547 A 07 2L5501H1 2L547 A 08 2L5501G1 2L547 A 09 2L5501F1 2L547 A 10 2L5512A1 2L547 A 11 2L5500E1 2L547 A 12 2L5500D1 2L547 A 13 2L5500C1 2L547 A 14 2L55JHB1 2L547 A 15 2L66JHA1 2L647 A 16 2L6615A1 2L647 A 17 2L6615B1 2L647 | 1.5
2 | GSE | 2GSEC0082 | IN | IN | OUT | NO | 7 | 1.5 | NA | PVC | PVC | 1000V dc | FDR, TDR and V&T | 4RO (FDR & TDR) and 2RO (V&T) | NO | ALSTHOM | IMS | 46 | 51 | 51 | 2GSE024UB | 2RPA200AR | L1 | A 01 2L5501P1 2L547 A 01 2L5501P1 2L547 A 02 2L5501N1 2L547 A 03 2L5501M1 2L547 A 04 2L5501L1 2L547 A 05 2L5501K1 2L547 A 06 2L5516A1 2L547 A 07 2L55JYA2 2L547 A 08 2L5526J1 2L547 A 09 2L5526H1 2L547 A 10 2L5526G1 2L547 A 11 2L5526F1 2L547 A 12 2L5526E1 2L547 A 13 2L5526D1 2L547 A 14 2L5526C1 2L547 A 15 2L5526B1 2L547 A 16 2L5526A1 2L547 A 17 2L5531L2 2L546 A 18 2L5531K2 2L546 A 19 2L5531J2 2L546 A 20 2L5531H2 2L546 A 21 2L5531G2 2L546 A 22 2L5531F2 2L545 A 22 2L5531F2 2L546 A 23 2L5531E2 2L545 A 24 2L5544A1 2L545 A 25 2L5544B1 2L545 A 26 2L5544C1 2L545 A 27 2L5544D1 2L545 A 28 2L5544E1 2L545 A 29 2L5544F1 2L545 A 30 2L5544G1 2L545 A 31 2L5544H1 2L545 A 32 2L5544J1 2L545 A 33 2L5564D1 2L545 A 34 2L5564C1 2L545 A 35 2L5564B1 2L545 A 36 2L5547K1 2L545 | 1.5
2 | GSE | 2GSEC0083 | IN | IN | OUT | NO | 7 | 1.5 | NA | PVC | PVC | 1000V dc | FDR, TDR and V&T | 4RO (FDR & TDR) and 2RO (V&T) | NO | ALSTHOM | IMS | 27 | 55 | 55 | 2GSE024UB | 2RPB200AR | L1 | D 01 2L5517A1 2L549 D 01 2L5517A1 2L549 D 02 2L5517B1 2L549 D 03 2L5517C1 2L549 D 04 2L5517D1 2L549 D 05 2L5517E1 2L549 D 06 2L5517F1 2L549 | 1.5
2 | GSE | 2GSEC0084 | IN | IN | OUT | NO | 2 | 1.5 | NA | PVC | PVC | 1000V dc | FDR, TDR and V&T | 4RO (FDR & TDR) and 2RO (V&T) | NO | ALSTHOM | EMS | 27 | 31 | 31 | 2GSE024UB | 2KSAH08AR | L1 | A 01 2L5502P2 2L547 A 01 2L5502P2 2L547 A 02 2L5502N2 2L547 A 03 2L5502M2 2L547 A 04 2L5502L2 2L547 A 05 2L5502K2 2L547 A 06 2L5502J2 2L547 A 07 2L5515C1 2L547 A 08 2L5515D1 2L547 A 09 2L5515E1 2L547 A 10 2L5515F1 2L547 A 11 2L5515G1 2L547 A 12 2L55KGA3 2L547 A 13 2L66KGA3 2L647 A 14 2L6621E2 2L647 A 15 2L6621D2 2L647 A 16 2L6621C2 2L647 A 17 2L6621B1 2L647 A 18 2L6621A1 2L647 | 1.5
2 | GSE | 2GSEC0089 | IN | IN | OUT | NO | 7 | 1.5 | NA | PVC | PVC | 1000V dc | FDR, TDR and V&T | 4RO (FDR & TDR) and 2RO (V&T) | NO | ALSTHOM | IMS | 45 | 66 | 66 | 2GSE025UB | 2RPA300AR | L1 | A 01 2L5501P1 2L547 A 01 2L5501P1 2L547 A 02 2L5501N1 2L547 A 03 2L5501M1 2L547 A 04 2L5501L1 2L547 A 05 2L5501K1 2L547 A 06 2L5516A1 2L547 A 07 2L55JYA2 2L547 A 08 2L5526J1 2L547 A 09 2L5526H1 2L547 A 10 2L5526G1 2L547 A 11 2L5526F1 2L547 A 12 2L5526E1 2L547 A 13 2L5526D1 2L547 A 14 2L5526C1 2L547 A 15 2L5526B1 2L547 A 16 2L5526A1 2L547 A 17 2L5531L2 2L546 A 18 2L5531K2 2L546 A 19 2L5531J2 2L546 A 20 2L5531H2 2L546 A 21 2L5531G2 2L546 A 22 2L5531F2 2L545 A 22 2L5531F2 2L546 A 23 2L5531E2 2L545 A 24 2L5544A1 2L545 A 25 2L5544B1 2L545 A 26 2L5544C1 2L545 A 27 2L5544D1 2L545 A 28 2L5544E1 2L545 A 29 2L5544F1 2L545 A 30 2L5544G1 2L545 A 31 2L5544H1 2L545 A 32 2L5544J1 2L545 A 33 2L5564D1 2L545 A 34 2L5564C1 2L545 A 35 2L5564B1 2L545 | 1.5
2 | GSE | 2GSEC0090 | IN | IN | OUT | NO | 7 | 1.5 | NA | PVC | PVC | 1000V dc | FDR, TDR and V&T | 4RO (FDR & TDR) and 2RO (V&T) | NO | ALSTHOM | IMS | 26 | 55 | 55 | 2GSE025UB | 2RPB300AR | L1 | D 01 2L5517A1 2L549 D 01 2L5517A1 2L549 D 02 2L5517B1 2L549 D 03 2L5517C1 2L549 D 04 2L5517D1 2L549 D 05 2L5517E1 2L549 D 06 2L5517F1 2L549 | 1.5
2 | GSE | 2GSEC0091 | IN | IN | OUT | NO | 2 | 1.5 | NA | PVC | PVC | 1000V dc | FDR, TDR and V&T | 4RO (FDR & TDR) and 2RO (V&T) | NO | ALSTHOM | EMS | 27 | 31 | 31 | 2GSE025UB | 2KSAH08AR | L1 | A 01 2L5502P2 2L547 A 01 2L5502P2 2L547 A 02 2L5502N2 2L547 A 03 2L5502M2 2L547 A 04 2L5502L2 2L547 A 05 2L5502K2 2L547 A 06 2L5502J2 2L547 A 07 2L5515C1 2L547 A 08 2L5515D1 2L547 A 09 2L5515E1 2L547 A 10 2L5515F1 2L547 A 11 2L5515G1 2L547 A 12 2L55KGA3 2L547 A 13 2L66KGA3 2L647 A 14 2L6621E2 2L647 A 15 2L6621D2 2L647 A 16 2L6621C2 2L647 A 17 2L6621B1 2L647 A 18 2L6621A1 2L647 | 1.5
2 | GSE | 2GSEC0136 | IN | IN | OUT | NO | 2 | 1.5 | NA | PVC | PVC | 1000V dc | FDR, TDR and V&T | 4RO (FDR & TDR) and 2RO (V&T) | NO | ALSTHOM | IMS | 37 | 43 | 43 | 2GSE004AR | 2RPA660AR | L1 | A 01 2L6601E1 2L647 A 01 2L6601E1 2L647 A 02 2L6615A1 2L647 A 03 2L66JHA1 2L647 A 04 2L55JHB1 2L547 A 05 2L5500C1 2L547 A 06 2L5500D1 2L547 A 07 2L5500E1 2L547 A 08 2L5512A1 2L547 A 09 2L5501E2 2L547 A 10 2L5501D2 2L547 A 11 2L5501C2 2L547 A 12 2L5501B2 2L547 A 13 2L5501A2 2L547 A 14 2L5558L1 2L546 A 15 2L5558K1 2L546 A 16 2L5558J1 2L546 A 17 2L5558H1 2L546 A 18 2L5558G1 2L546 A 19 2L5558F1 2L545 A 19 2L5558F1 2L546 A 20 2L5557E1 2L545 A 21 2L5557D1 2L545 A 22 2L5557C1 2L545 A 23 2L5557B1 2L545 | 1.5
2 | GSE | 2GSEC0137 | IN | IN | OUT | NO | 2 | 1.5 | NA | PVC | PVC | 1000V dc | FDR, TDR and V&T | 4RO (FDR & TDR) and 2RO (V&T) | NO | ALSTHOM | IMS | 37 | 43 | 43 | 2GSE004AR | 2RPA660AR | L1 | A 01 2L6601E1 2L647 A 01 2L6601E1 2L647 A 02 2L6615A1 2L647 A 03 2L66JHA1 2L647 A 04 2L55JHB1 2L547 A 05 2L5500C1 2L547 A 06 2L5500D1 2L547 A 07 2L5500E1 2L547 A 08 2L5512A1 2L547 A 09 2L5501E2 2L547 A 10 2L5501D2 2L547 A 11 2L5501C2 2L547 A 12 2L5501B2 2L547 A 13 2L5501A2 2L547 A 14 2L5558L1 2L546 A 15 2L5558K1 2L546 A 16 2L5558J1 2L546 A 17 2L5558H1 2L546 A 18 2L5558G1 2L546 A 19 2L5558F1 2L545 A 19 2L5558F1 2L546 A 20 2L5557E1 2L545 A 21 2L5557D1 2L545 A 22 2L5557C1 2L545 A 23 2L5557B1 2L545 | 1.5
2 | GSE | 2GSEC0138 | IN | IN | OUT | NO | 2 | 1.5 | NA | PVC | PVC | 1000V dc | FDR, TDR and V&T | 4RO (FDR & TDR) and 2RO (V&T) | NO | ALSTHOM | IMS | 40 | 45 | 1 | 2GSE005AR | 2RPA660AR | L1 | A 01 2L6601E1 2L647 A 01 2L6601E1 2L647 A 02 2L6616A1 2L647 A 03 2L6600F1 2L647 A 04 2L6600G1 2L647 A 05 2L6600H1 2L647 A 06 2L66JFA1 2L647 A 07 2L55JFB1 2L547 A 08 2L5500E1 2L547 A 09 2L5512A1 2L547 A 10 2L5501E2 2L547 A 11 2L5501D2 2L547 A 12 2L5501C2 2L547 A 13 2L5501B2 2L547 A 14 2L5501A2 2L547 A 15 2L5558L1 2L546 A 16 2L5558K1 2L546 A 17 2L5558J1 2L546 A 18 2L5558H1 2L546 A 19 2L5558G1 2L546 A 20 2L5558F1 2L545 A 20 2L5558F1 2L546 A 21 2L5557E1 2L545 A 22 2L5557D1 2L545 A 23 2L5557C1 2L545 A 24 2L5557B1 2L545 | 1.5
2 | GSE | 2GSEC0139 | IN | IN | OUT | NO | 2 | 1.5 | NA | PVC | PVC | 1000V dc | FDR, TDR and V&T | 4RO (FDR & TDR) and 2RO (V&T) | NO | ALSTHOM | IMS | 40 | 45 | 1 | 2GSE005AR | 2RPA660AR | L1 | A 01 2L6601E1 2L647 A 01 2L6601E1 2L647 A 02 2L6616A1 2L647 A 03 2L6600F1 2L647 A 04 2L6600G1 2L647 A 05 2L6600H1 2L647 A 06 2L66JFA1 2L647 A 07 2L55JFB1 2L547 A 08 2L5500E1 2L547 A 09 2L5512A1 2L547 A 10 2L5501E2 2L547 A 11 2L5501D2 2L547 A 12 2L5501C2 2L547 A 13 2L5501B2 2L547 A 14 2L5501A2 2L547 A 15 2L5558L1 2L546 A 16 2L5558K1 2L546 A 17 2L5558J1 2L546 A 18 2L5558H1 2L546 A 19 2L5558G1 2L546 A 20 2L5558F1 2L545 A 20 2L5558F1 2L546 A 21 2L5557E1 2L545 A 22 2L5557D1 2L545 A 23 2L5557C1 2L545 A 24 2L5557B1 2L545 | 1.5
2 | GSE | 2GSEC0149 | IN | IN | OUT | NO | 2 | 1.5 | NA | PVC | PVC | 1000V dc | FDR, TDR and V&T | 4RO (FDR & TDR) and 2RO (V&T) | NO | ALSTHOM | IMS | 29 | 43 | 43 | 2GSE005AR | 2RPB660AR | L1 | D 01 2L6631C1 2L649 D 01 2L6631C1 2L649 D 02 2L6631B1 2L649 D 03 2L66L2A4 2L649 D 04 2L55L2B4 2L549 D 05 2L5517G1 2L549 D 06 2L5517F1 2L549 D 07 2L5517E1 2L549 D 08 2L5526F1 2L549 D 09 2L5526E1 2L549 D 10 2L5526D1 2L549 D 11 2L5526C1 2L549 D 12 2L5526B1 2L549 | 1.5
2 | GSE | 2GSEC0150 | IN | IN | OUT | NO | 2 | 1.5 | NA | PVC | PVC | 1000V dc | FDR, TDR and V&T | 4RO (FDR & TDR) and 2RO (V&T) | NO | ALSTHOM | IMS | 29 | 43 | 43 | 2GSE005AR | 2RPB660AR | L1 | D 01 2L6631C1 2L649 D 01 2L6631C1 2L649 D 02 2L6631B1 2L649 D 03 2L66L2A4 2L649 D 04 2L55L2B4 2L549 D 05 2L5517G1 2L549 D 06 2L5517F1 2L549 D 07 2L5517E1 2L549 D 08 2L5526F1 2L549 D 09 2L5526E1 2L549 D 10 2L5526D1 2L549 D 11 2L5526C1 2L549 D 12 2L5526B1 2L549 | 1.5
2 | GSE | 2GSEC0165 | IN | IN | OUT | NO | 2 | 1.5 | NA | PVC | PVC | 1000V dc | FDR, TDR and V&T | 4RO (FDR & TDR) and 2RO (V&T) | NO | ALSTHOM | IMS |  |  | 48 | 2RPA660AR | 2KRG033AR | L1 | 2L5 5472E-A, 5JT3B-A, 2L6 6431A=E, 2W6 6431E-J | 2 X 1,5 | [5 empty] | duplicate cable number
2 | GSE | 2GSEC0166 | IN | IN | OUT | NO | 2 | 1.5 | NA | PVC | PVC | 1000V dc | FDR, TDR and V&T | 4RO (FDR & TDR) and 2RO (V&T) | NO | ALSTHOM | IMS |  |  | 70 | 2RPB660AR | 2KRG042AR | L1 | 2L5 5041D-E, 5181-A, 5003E-C, 5K46A, 2L4 4K46A, 4092E, 4071A, 4063A, 4021D, 2W4 4021D, 4101A, 4Y32B, 2W5 5Y32A, 2W6 6Y32A | 2 X 1,5 | [5 empty] | duplicate cable number
2 | GSE | 2GSEC0300 | IN | IN | OUT | NO | 2 | 1.5 | NA | PVC | PVC | 1000V dc | FDR, TDR and V&T | 4RO (FDR & TDR) and 2RO (V&T) | NO | ALSTHOM | IMS | 53 | 0 | 53 | 2RGL013UM | 2KRG141AR | L1 | A 01 2L5550K2 2L545 A 01 2L5550K2 2L545 A 02 2L5564A1 2L545 A 03 2L5547J1 2L545 A 04 2L5547H1 2L545 A 05 2L5547G1 2L545 A 06 2L5547F1 2L545 A 07 2L5547E1 2L545 A 08 2L5547D1 2L545 A 09 2L5547C1 2L545 A 10 2L5547B1 2L545 A 11 2L5547A1 2L545 A 12 2L55JTB1 2L545 A 13 2L66JTA1 2L645 A 14 2L6600A1 2L645 A 15 2L6600B1 2L645 A 16 2L6600C1 2L645 A 17 2L6602A1 2L645 A 18 2L6602B1 2L645 A 19 2L6602C1 2L645 A 19 2L6602C1 2L649 A 20 2L6602D1 2L649 A 21 2L6602E1 2L649 A 22 2L6602F1 2L649 A 23 2L6602G1 2L649 A 24 2L6602H1 2L649 | 1.5
2 | GSE | 2GSEC0303 | IN | IN | OUT | NO | 2 | 1.5 | NA | PVC | PVC | 1000V dc | FDR, TDR and V&T | 4RO (FDR & TDR) and 2RO (V&T) | NO | ALSTHOM | IMS | 10 | 0 | 10 | 2GSE402CC | 2KRG141AR | C1 | A 01 2L6625E1 2L649 A 01 2L6625E1 2L649 A 02 2L6625D1 2L649 A 03 2L6614E1 2L649 A 04 2L6602H1 2L649 | 1.5
2 | GSE | 2GSEC0304 | IN | IN | OUT | NO | 2 | 1.5 | NA | PVC | PVC | 1000V dc | FDR, TDR and V&T | 4RO (FDR & TDR) and 2RO (V&T) | NO | ALSTHOM | IMS | 22 | 0 | 22 | 2RPA300AR | 2KRG033AR | L1 | 3 01 2L5584A3 2L545 3 01 2L5584A3 2L545 3 02 2W5584A3 2W544 3 03 2W6684A3 2W643 3 03 2W6684A3 2W645 | 1.5
2 | GSE | 2GSEC0305 | IN | IN | OUT | NO | 2 | 1.5 | NA | PVC | PVC | 1000V dc | FDR, TDR and V&T | 4RO (FDR & TDR) and 2RO (V&T) | NO | ALSTHOM | IMS | 26 | 0 | 26 | 2RPA550AR | 2KRG033AR | L1 | 3 01 2L5584A3 2L545 3 01 2L5584A3 2L545 3 02 2W5584A3 2W544 3 03 2W6684A3 2W643 3 03 2W6684A3 2W645 | 1.5
2 | GSE | 2GSEC0306 | IN | IN | OUT | NO | 2 | 1.5 | NA | PVC | PVC | 1000V dc | FDR, TDR and V&T | 4RO (FDR & TDR) and 2RO (V&T) | NO | ALSTHOM | IMS | 23 | 0 | 23 | 2RPA400AR | 2KRG042AR | L1 | 4 01 2L5584A4 2L545 4 01 2L5584A4 2L545 4 02 2W5584A4 2W544 4 03 2W6684A4 2W642 4 03 2W6684A4 2W645 | 1.5
2 | GSE | 2GSEC0307 | IN | IN | OUT | NO | 2 | 1.5 | NA | PVC | PVC | 1000V dc | FDR, TDR and V&T | 4RO (FDR & TDR) and 2RO (V&T) | NO | ALSTHOM | IMS | 35 | 0 | 35 | 2KRG033AR | 2RPA300AR | L1 | 3 01 2W6684A3 2W643 3 01 2W6684A3 2W643 3 01 2W6684A3 2W645 3 02 2W5584A3 2W544 3 03 2L5584A3 2L545 | 1.5
2 | GSE | 2GSEC0310 | IN | IN | OUT | NO | 2 | 1.5 | NA | PVC | PVC | 1000V dc | FDR, TDR and V&T | 4RO (FDR & TDR) and 2RO (V&T) | NO | ALSTHOM | IMS | 23 | 0 | 23 | 2RPA400AR | 2KRG042AR | L1 | 4 01 2L5584A4 2L545 4 01 2L5584A4 2L545 4 02 2W5584A4 2W544 4 03 2W6684A4 2W642 4 03 2W6684A4 2W645 | 1.5
2 | GSE | 2GSEC0422 | IN | IN | OUT | NO | 19 | 1.5 | NA | PVC | PVC | 1000V dc | FDR, TDR and V&T | 4RO (FDR & TDR) and 2RO (V&T) | NO | ALSTHOM | EMS |  |  | 20 | 2GSE001AR | 2KSA00RAR | L1 | IND (SITE RUN) | 19 X 1.5 | [5 empty] | not in pericles
2 | GSE | 2GSEC0423 | IN | IN | OUT | NO | 9 | 1.5 | NA | PVC | PVC | 1000V dc | FDR, TDR and V&T | 4RO (FDR & TDR) and 2RO (V&T) | NO | ALSTHOM | EMS |  |  | 20 | 2GSE001AR | 2KSA00RAR | L1 | IND (SITE RUN) | 9 X 1.5 | [5 empty] | not in pericles
2 | GSE | 2GSEC0430 | IN | IN | OUT | NO | 2 | 1.5 | NA | PVC | PVC | 1000V dc | FDR, TDR and V&T | 4RO (FDR & TDR) and 2RO (V&T) | NO | ALSTHOM | EMS |  |  |  | 2GSE001AR | 2KSAG03AR | L1 |  | 2 x 1.5mm2 Non Armoured | [5 empty] | not in pericles
2 | GSE | 2GSEC0450 | IN | IN | OUT | NO | 2 | 1.5 | NA | PVC | PVC | 1000V dc | FDR, TDR and V&T | 4RO (FDR & TDR) and 2RO (V&T) | NO | ALSTHOM | IMS | 33 | 0 | 33 | 2RPB300AR | 2KRG033AR | L1 | 3 01 2L5581A3 2L549 3 01 2L5581A3 2L549 3 02 2L6681A3 2L645 3 02 2L6681A3 2L649 3 03 2W6681A3 2W643 3 03 2W6681A3 2W645 | 1.5
2 | GSE | 2GSEC0451 | IN | IN | OUT | NO | 2 | 1.5 | NA | PVC | PVC | 1000V dc | FDR, TDR and V&T | 4RO (FDR & TDR) and 2RO (V&T) | NO | ALSTHOM | IMS | 25 | 0 | 25 | 2RPB400AR | 2KRG042AR | L1 | 4 01 2L5581A4 2L549 4 01 2L5581A4 2L549 4 02 2L6681A4 2L645 4 02 2L6681A4 2L649 4 03 2W6681A4 2W642 4 03 2W6681A4 2W645 | 1.5
2 | GSE | 2GSEC0452 | IN | IN | OUT | NO | 2 | 1.5 | NA | PVC | PVC | 1000V dc | FDR, TDR and V&T | 4RO (FDR & TDR) and 2RO (V&T) | NO | ALSTHOM | IMS | 21 | 0 | 21 | 2RPB550AR | 2KRG042AR | L1 | 4 01 2L5581A4 2L549 4 01 2L5581A4 2L549 4 02 2L6681A4 2L645 4 02 2L6681A4 2L649 4 03 2W6681A4 2W642 4 03 2W6681A4 2W645 | 1.5
2 | GSE | 2GSEC0453 | IN | IN | OUT | NO | 2 | 1.5 | NA | PVC | PVC | 1000V dc | FDR, TDR and V&T | 4RO (FDR & TDR) and 2RO (V&T) | NO | ALSTHOM | IMS | 33 | 0 | 33 | 2RPB300AR | 2KRG033AR | L1 | 3 01 2L5581A3 2L549 3 01 2L5581A3 2L549 3 02 2L6681A3 2L645 3 02 2L6681A3 2L649 3 03 2W6681A3 2W643 3 03 2W6681A3 2W645 | 1.5
2 | GSE | 2GSEC0454 | IN | IN | OUT | NO | 2 | 1.5 | NA | PVC | PVC | 1000V dc | FDR, TDR and V&T | 4RO (FDR & TDR) and 2RO (V&T) | NO | ALSTHOM | IMS | 25 | 0 | 25 | 2RPB400AR | 2KRG042AR | L1 | 4 01 2L5581A4 2L549 4 01 2L5581A4 2L549 4 02 2L6681A4 2L645 4 02 2L6681A4 2L649 4 03 2W6681A4 2W642 4 03 2W6681A4 2W645 | 1.5
2 | GSS | 2GSSC0022 | IN | IN | OUT | NO | 3 | 1.5 | NA | PVC | PVC | 1000V dc | FDR, TDR and V&T | 4RO (FDR & TDR) and 2RO (V&T) | NO | ALSTHOM | EMS | 27 | 32 | 32 | 2GSS005UB | 2KSAH04AR | L1 | A 01 2L5520B1 2L547 A 01 2L5520B1 2L547 A 02 2L5520C1 2L547 A 03 2L5520D1 2L547 A 04 2L5520E1 2L547 A 05 2L5520F1 2L547 A 06 2L5520G1 2L547 A 07 2L5507N1 2L547 A 08 2L5507M1 2L547 A 09 2L5507L1 2L547 A 10 2L5507K1 2L547 A 11 2L5507J1 2L547 A 12 2L5507H1 2L547 A 13 2L5507G1 2L547 A 14 2L5507F1 2L547 A 15 2L55KCB1 2L547 A 16 2L66KCA1 2L647 A 17 2L6621C2 2L647 A 18 2L6621B1 2L647 A 19 2L6621A1 2L647 | 1.5
2 | GSS | 2GSSC0023 | IN | IN | OUT | NO | 19 | 1.5 | NA | PVC | PVC | 1000V dc | FDR, TDR and V&T | 4RO (FDR & TDR) and 2RO (V&T) | NO | ALSTHOM | EMS | 22 | 22 | 22 | 2GSS005UB | 2KSAE03AR | L1 | A 01 2L5502N3 2L547 A 01 2L5502N3 2L547 A 02 2L5502M3 2L547 A 03 2L5502L3 2L547 A 04 2L5502K3 2L547 A 05 2L5502J3 2L547 A 06 2L5515C1 2L547 A 07 2L5515D1 2L547 A 08 2L5515E1 2L547 A 09 2L5515F1 2L547 A 10 2L5515G1 2L547 A 11 2L55KGA3 2L547 A 12 2L66KGA3 2L647 A 13 2L6621E2 2L647 A 14 2L6621D2 2L647 | 1.5
2 | GSS | 2GSSC0033 | IN | IN | OUT | NO | 2 | 1.5 | NA | PVC | PVC | 1000V dc | FDR, TDR and V&T | 4RO (FDR & TDR) and 2RO (V&T) | NO | ALSTHOM | EMS | 25 | 30 | 30 | 2GSS008UB | 2KSAH04AR | L1 | A 01 2L5502N3 2L547 A 01 2L5502N3 2L547 A 02 2L5502M3 2L547 A 03 2L5502L3 2L547 A 04 2L5502K3 2L547 A 05 2L5502J3 2L547 A 06 2L5515C1 2L547 A 07 2L5515D1 2L547 A 08 2L5515E1 2L547 A 09 2L5515F1 2L547 A 10 2L5515G1 2L547 A 11 2L55KGA3 2L547 A 12 2L66KGA3 2L647 A 13 2L6621E2 2L647 A 14 2L6621D2 2L647 A 15 2L6621C2 2L647 A 16 2L6621B1 2L647 A 17 2L6621A1 2L647 | 1.5
2 | GSS | 2GSSC0034 | IN | IN | OUT | NO | 37 | 1.5 | NA | PVC | PVC | 1000V dc | FDR, TDR and V&T | 4RO (FDR & TDR) and 2RO (V&T) | NO | ALSTHOM | EMS | 21 | 26 | 26 | 2GSS008UB | 2KSAE03AR | L1 | A 01 2L5502N3 2L547 A 01 2L5502N3 2L547 A 02 2L5502M3 2L547 A 03 2L5502L3 2L547 A 04 2L5502K3 2L547 A 05 2L5502J3 2L547 A 06 2L5515C1 2L547 A 07 2L5515D1 2L547 A 08 2L5515E1 2L547 A 09 2L5515F1 2L547 A 10 2L5515G1 2L547 A 11 2L55KGA3 2L547 A 12 2L66KGA3 2L647 A 13 2L6621E2 2L647 A 14 2L6621D2 2L647 | 1.5
2 | GSS | 2GSSC0047 | IN | IN | OUT | NO | 2 | 1.5 | NA | PVC | PVC | 1000V dc | FDR, TDR and V&T | 4RO (FDR & TDR) and 2RO (V&T) | NO | ALSTHOM | EMS | 25 | 29 | 29 | 2GSS012UB | 2KSAH04AR | L1 | A 01 2L5502N3 2L547 A 01 2L5502N3 2L547 A 02 2L5502M3 2L547 A 03 2L5502L3 2L547 A 04 2L5502K3 2L547 A 05 2L5502J3 2L547 A 06 2L5515C1 2L547 A 07 2L5515D1 2L547 A 08 2L5515E1 2L547 A 09 2L5515F1 2L547 A 10 2L5515G1 2L547 A 11 2L55KGA3 2L547 A 12 2L66KGA3 2L647 A 13 2L6621E2 2L647 A 14 2L6621D2 2L647 A 15 2L6621C2 2L647 A 16 2L6621B1 2L647 A 17 2L6621A1 2L647 | 1.5
2 | GSS | 2GSSC0048 | IN | IN | OUT | NO | 37 | 1.5 | NA | PVC | PVC | 1000V dc | FDR, TDR and V&T | 4RO (FDR & TDR) and 2RO (V&T) | NO | ALSTHOM | EMS | 20 | 26 | 26 | 2GSS012UB | 2KSAE04AR | L1 | A 01 2L5502N3 2L547 A 01 2L5502N3 2L547 A 02 2L5502M3 2L547 A 03 2L5502L3 2L547 A 04 2L5502K3 2L547 A 05 2L5502J3 2L547 A 06 2L5515C1 2L547 A 07 2L5515D1 2L547 A 08 2L5515E1 2L547 A 09 2L5515F1 2L547 A 10 2L5515G1 2L547 A 11 2L55KGA3 2L547 A 12 2L66KGA3 2L647 A 13 2L6621E2 2L647 A 14 2L6621D2 2L647 | 1.5
2 | GST | 2GSTC0014 | IN | IN | OUT | NO | 2 | 1.5 | NA | PVC | PVC | 1000V dc | FDR, TDR and V&T | 4RO (FDR & TDR) and 2RO (V&T) | NO | ALSTHOM | EMS | 23 | 28 | 28 | 2GST004UB | 2KSAH01AR | L1 | A 01 2L5502L2 2L547 A 01 2L5502L2 2L547 A 02 2L5502K2 2L547 A 03 2L5502J2 2L547 A 04 2L5515C1 2L547 A 05 2L5515D1 2L547 A 06 2L5515E1 2L547 A 07 2L5515F1 2L547 A 08 2L5515G1 2L547 A 09 2L55KGA2 2L547 A 10 2L66KGA2 2L647 A 11 2L6621E2 2L647 A 12 2L6621D2 2L647 A 13 2L6621C2 2L647 A 14 2L6621B1 2L647 A 15 2L6621A1 2L647 | 1.5
2 | GST | 2GSTC0015 | IN | IN | OUT | NO | 12 | 1.5 | NA | PVC | PVC | 1000V dc | FDR, TDR and V&T | 4RO (FDR & TDR) and 2RO (V&T) | NO | ALSTHOM | EMS | 17 | 22 | 22 | 2GST004UB | 2KSAC06AR | L1 | A 01 2L5502L2 2L547 A 01 2L5502L2 2L547 A 02 2L5502K2 2L547 A 03 2L5502J2 2L547 A 04 2L5515C1 2L547 A 05 2L5515D1 2L547 A 06 2L5515E1 2L547 A 07 2L5515F1 2L547 A 08 2L5515G1 2L547 A 09 2L55KGA2 2L547 A 10 2L66KGA2 2L647 A 11 2L6621E1 2L647 | 1.5
2 | GST | 2GSTC0016 | IN | IN | OUT | NO | 37 | 1.5 | NA | PVC | PVC | 1000V dc | FDR, TDR and V&T | 4RO (FDR & TDR) and 2RO (V&T) | NO | ALSTHOM | EMS | 21 | 26 | 26 | 2GST004UB | 2KSAF10AR | L1 | A 01 2L5502L2 2L547 A 01 2L5502L2 2L547 A 02 2L5502K2 2L547 A 03 2L5502J2 2L547 A 04 2L5515C1 2L547 A 05 2L5515D1 2L547 A 06 2L5515E1 2L547 A 07 2L5515F1 2L547 A 08 2L5515G1 2L547 A 09 2L55KGA2 2L547 A 10 2L66KGA2 2L647 A 11 2L6621E2 2L647 A 12 2L6621D2 2L647 A 13 2L6621C2 2L647 | 1.5
2 | GST | 2GSTC0019 | IN | IN | OUT | NO | 3 | 1.5 | NA | PVC | PVC | 1000V dc | FDR, TDR and V&T | 4RO (FDR & TDR) and 2RO (V&T) | NO | ALSTHOM | EMS | 29 | 31 | 31 | 2GST004UB | 2KSAG02AR | L1 | A 01 2L5501L1 2L547 A 01 2L5501L1 2L547 A 02 2L5501M1 2L547 A 03 2L5519A1 2L547 A 04 2L5526M1 2L547 A 05 2L55JCB2 2L547 A 06 2L66JCA2 2L647 A 07 2L6600L1 2L647 A 08 2L6600K1 2L647 A 09 2L6600J1 2L647 A 10 2L6612A2 2L647 A 11 2L6620C1 2L647 A 12 2L6620B1 2L647 A 13 2L6620A1 2L647 | 1.5
2 | GSY | 2GSYC0012 | IN | IN | OUT | NO | 2 | 1.5 | NA | PVC | PVC | 1000V dc | FDR, TDR and V&T | 4RO (FDR & TDR) and 2RO (V&T) | NO | ALSTHOM | EMS | 29 | 29 | 29 | 2GSY005UB | 2KSAH04AR | L1 | A 01 2L5502M3 2L547 A 01 2L5502M3 2L547 A 02 2L5502N3 2L547 A 03 2L5520C1 2L547 A 04 2L5520D1 2L547 A 05 2L5520E1 2L547 A 06 2L5520F1 2L547 A 07 2L5520G1 2L547 A 08 2L5507N3 2L547 A 09 2L5507M3 2L547 A 10 2L5507L3 2L547 A 11 2L5507K3 2L547 A 12 2L5507J3 2L547 A 13 2L5507H3 2L547 A 14 2L5507G3 2L547 A 15 2L5507F3 2L547 A 16 2L5507E3 2L547 A 17 2L55KDB1 2L547 A 18 2L66KDA1 2L647 A 19 2L6620B1 2L647 A 20 2L6620A1 2L647 | 1.5
2 | GSY | 2GSYC0013 | IN | IN | OUT | NO | 37 | 1.5 | NA | PVC | PVC | 1000V dc | FDR, TDR and V&T | 4RO (FDR & TDR) and 2RO (V&T) | NO | ALSTHOM | EMS | 18 | 23 | 23 | 2GSY005UB | 2KSAC03AR | L1 | A 01 2L5502M1 2L547 A 01 2L5502M1 2L547 A 02 2L5502L1 2L547 A 03 2L5502K1 2L547 A 04 2L5502J1 2L547 A 05 2L5515C1 2L547 A 06 2L5515D1 2L547 A 07 2L5515E1 2L547 A 08 2L5515F1 2L547 A 09 2L5515G1 2L547 A 10 2L55KGA1 2L547 A 11 2L66KGA1 2L647 A 12 2L6621E1 2L647 | 1.5
2 | GSY | 2GSYC0014 | IN | IN | OUT | NO | 2 | 1.5 | NA | PVC | PVC | 1000V dc | FDR, TDR and V&T | 4RO (FDR & TDR) and 2RO (V&T) | NO | ALSTHOM | EMS | 19 | 24 | 24 | 2GSY005UB | 2KSAB01AR | L1 | A 01 2L5502M1 2L547 A 01 2L5502M1 2L547 A 02 2L5502L1 2L547 A 03 2L5502K1 2L547 A 04 2L5502J1 2L547 A 05 2L5515C1 2L547 A 06 2L5515D1 2L547 A 07 2L5515E1 2L547 A 08 2L5515F1 2L547 A 09 2L5515G1 2L547 A 10 2L55KGA1 2L547 A 11 2L66KGA1 2L647 A 12 2L6621F1 2L647 | 1.5
2 | GSY | 2GSYC0015 | IN | IN | OUT | NO | 2 | 1.5 | NA | PVC | PVC | 1000V dc | FDR, TDR and V&T | 4RO (FDR & TDR) and 2RO (V&T) | NO | ALSTHOM | EMS | 17 | 22 | 22 | 2GSY012UB | 2KSAB03AR | L1 | A 01 2L5502K1 2L547 A 01 2L5502K1 2L547 A 02 2L5502J1 2L547 A 03 2L5515C1 2L547 A 04 2L5515D1 2L547 A 05 2L5515E1 2L547 A 06 2L5515F1 2L547 A 07 2L5515G1 2L547 A 08 2L55KGA1 2L547 A 09 2L66KGA1 2L647 A 10 2L6621F1 2L647 | 1.5
2 | GSY | 2GSYC0018 | IN | IN | OUT | NO | 2 | 1.5 | NA | PVC | PVC | 1000V dc | FDR, TDR and V&T | 4RO (FDR & TDR) and 2RO (V&T) | NO | ALSTHOM | EMS | 24 | 28 | 28 | 2GSY007UB | 2KSAH04AR | L1 | A 01 2L5502L2 2L547 A 01 2L5502L2 2L547 A 02 2L5502K2 2L547 A 03 2L5502J2 2L547 A 04 2L5502H2 2L547 A 05 2L5502G2 2L547 A 06 2L5502F2 2L547 A 07 2L5512C1 2L547 A 08 2L5512D1 2L547 A 09 2L5512E1 2L547 A 10 2L5512F1 2L547 A 11 2L5512G1 2L547 A 12 2L55KCB1 2L547 A 13 2L66KCA1 2L647 A 14 2L6621C1 2L647 A 15 2L6621B1 2L647 A 16 2L6621A1 2L647 | 1.5
2 | GSY | 2GSYC0019 | IN | IN | OUT | NO | 4 | 1.5 | NA | PVC | PVC | 1000V dc | FDR, TDR and V&T | 4RO (FDR & TDR) and 2RO (V&T) | NO | ALSTHOM | EMS | 18 | 23 | 23 | 2GSY007UB | 2KSAB01AR | L1 | A 01 2L5502L1 2L547 A 01 2L5502L1 2L547 A 02 2L5502K1 2L547 A 03 2L5502J1 2L547 A 04 2L5515C1 2L547 A 05 2L5515D1 2L547 A 06 2L5515E1 2L547 A 07 2L5515F1 2L547 A 08 2L5515G1 2L547 A 09 2L55KGA1 2L547 A 10 2L66KGA1 2L647 A 11 2L6621F1 2L647 | 1.5
2 | GSY | 2GSYC0020 | IN | IN | OUT | NO | 19 | 1.5 | NA | PVC | PVC | 1000V dc | FDR, TDR and V&T | 4RO (FDR & TDR) and 2RO (V&T) | NO | ALSTHOM | EMS | 17 | 20 | 20 | 2GSY007UB | 2KSAC03AR | L1 | A 01 2L5502L1 2L547 A 01 2L5502L1 2L547 A 02 2L5502K1 2L547 A 03 2L5502J1 2L547 A 04 2L5515C1 2L547 A 05 2L5515D1 2L547 A 06 2L5515E1 2L547 A 07 2L5515F1 2L547 A 08 2L5515G1 2L547 A 09 2L55KGA1 2L547 A 10 2L66KGA1 2L647 A 11 2L6621E2 2L647 | 1.5
2 | GSY | 2GSYC0050 | IN | IN | OUT | NO | 2 | 1.5 | NA | PVC | PVC | 1000V dc | FDR, TDR and V&T | 4RO (FDR & TDR) and 2RO (V&T) | NO | ALSTHOM | EMS | 23 | 27 | 27 | 2GSY012UB | 2KSAH04AR | L1 | A 01 2L5502K2 2L547 A 01 2L5502K2 2L547 A 02 2L5502J2 2L547 A 03 2L5502H2 2L547 A 04 2L5502G2 2L547 A 05 2L5502F2 2L547 A 06 2L5512C1 2L547 A 07 2L5512D1 2L547 A 08 2L5512E1 2L547 A 09 2L5512F1 2L547 A 10 2L5512G1 2L547 A 11 2L55KCB1 2L547 A 12 2L66KCA1 2L647 A 13 2L6621C1 2L647 A 14 2L6621B1 2L647 A 15 2L6621A1 2L647 | 1.5
2 | GSY | 2GSYC0051 | IN | IN | OUT | NO | 7 | 1.5 | NA | PVC | PVC | 1000V dc | FDR, TDR and V&T | 4RO (FDR & TDR) and 2RO (V&T) | NO | ALSTHOM | EMS | 17 | 24 | 24 | 2GSY012UB | 2KSAB01AR | L1 | A 01 2L5502K1 2L547 A 01 2L5502K1 2L547 A 02 2L5502J1 2L547 A 03 2L5515C1 2L547 A 04 2L5515D1 2L547 A 05 2L5515E1 2L547 A 06 2L5515F1 2L547 A 07 2L5515G1 2L547 A 08 2L55KGA1 2L547 A 09 2L66KGA1 2L647 A 10 2L6621F1 2L647 | 1.5
2 | GSY | 2GSYC0052 | IN | IN | OUT | NO | 19 | 1.5 | NA | PVC | PVC | 1000V dc | FDR, TDR and V&T | 4RO (FDR & TDR) and 2RO (V&T) | NO | ALSTHOM | EMS | 16 | 26 | 26 | 2GSY012UB | 2KSAC03AR | L1 | A 01 2L5502K1 2L547 A 01 2L5502K1 2L547 A 02 2L5502J1 2L547 A 03 2L5515C1 2L547 A 04 2L5515D1 2L547 A 05 2L5515E1 2L547 A 06 2L5515F1 2L547 A 07 2L5515G1 2L547 A 08 2L55KGA1 2L547 A 09 2L66KGA1 2L647 A 10 2L6621E2 2L647 | 1.5
2 | GSY | 2GSYC0058 | IN | IN | OUT | NO | 2 | 1.5 | NA | PVC | PVC | 1000V dc | FDR, TDR and V&T | 4RO (FDR & TDR) and 2RO (V&T) | NO | ALSTHOM | EMS | 22 | 27 | 27 | 2GSY016UB | 2KSAH08AR | L1 | A 01 2L5502J2 2L547 A 01 2L5502J2 2L547 A 02 2L5502H2 2L547 A 03 2L5502G2 2L547 A 04 2L5502F2 2L547 A 05 2L5512C1 2L547 A 06 2L5512D1 2L547 A 07 2L5512E1 2L547 A 08 2L5512F1 2L547 A 09 2L5512G1 2L547 A 10 2L55KCB1 2L547 A 11 2L66KCA1 2L647 A 12 2L6621C1 2L647 A 13 2L6621B1 2L647 A 14 2L6621A1 2L647 | 1.5
2 | GSY | 2GSYC0071 | IN | IN | OUT | NO | 2 | 1.5 | NA | PVC | PVC | 1000V dc | FDR, TDR and V&T | 4RO (FDR & TDR) and 2RO (V&T) | NO | ALSTHOM | EMS | 24 | 29 | 1 | 2GSY020UB | 2KSAH04AR | L1 | A 01 2L5502K2 2L547 A 01 2L5502K2 2L547 A 02 2L5502J2 2L547 A 03 2L5502H2 2L547 A 04 2L5502G2 2L547 A 05 2L5502F2 2L547 A 06 2L5512C1 2L547 A 07 2L5512D1 2L547 A 08 2L5512E1 2L547 A 09 2L5512F1 2L547 A 10 2L5512G1 2L547 A 11 2L55KCB1 2L547 A 12 2L66KCA1 2L647 A 13 2L6621C1 2L647 A 14 2L6621B1 2L647 A 15 2L6621A1 2L647 | 1.5
2 | GSY | 2GSYC0072 | IN | IN | OUT | NO | 9 | 1.5 | NA | PVC | PVC | 1000V dc | FDR, TDR and V&T | 4RO (FDR & TDR) and 2RO (V&T) | NO | ALSTHOM | EMS | 19 | 24 | 24 | 2GSY020UB | 2KSAB01AR | L1 | A 01 2L5502K1 2L547 A 01 2L5502K1 2L547 A 02 2L5502J1 2L547 A 03 2L5515C1 2L547 A 04 2L5515D1 2L547 A 05 2L5515E1 2L547 A 06 2L5515F1 2L547 A 07 2L5515G1 2L547 A 08 2L55KGA1 2L547 A 09 2L66KGA1 2L647 A 10 2L6621F2 2L647 | 1.5
2 | GTH | 2GTHC0008 | IN | IN | OUT | NO | 2 | 1.5 | NA | PVC | PVC | 1000V dc | FDR, TDR and V&T | 4RO (FDR & TDR) and 2RO (V&T) | NO | ALSTHOM | EMS | 19 | 23 | 1 | 2GTH004UB | 2KSAH02AR | L1 |  | 1.5
2 | GTH | 2GTHC0009 | IN | IN | OUT | NO | 4 | 1.5 | NA | PVC | PVC | 1000V dc | FDR, TDR and V&T | 4RO (FDR & TDR) and 2RO (V&T) | NO | ALSTHOM | EMS | 18 | 22 | 1 | 2GTH004UB | 2KSAG01AR | L1 |  | 1.5
2 | GTH | 2GTHC0013 | IN | IN | OUT | NO | 2 | 1.5 | NA | PVC | PVC | 1000V dc | FDR, TDR and V&T | 4RO (FDR & TDR) and 2RO (V&T) | NO | ALSTHOM | EMS | 29 | 34 | 34 | 2GTH001UB | 2KSAH02AR | L1 | A 01 2L5503T1 2L547 A 01 2L5503T1 2L547 A 02 2L5503S1 2L547 A 03 2L5503R1 2L547 A 04 2L5503P1 2L547 A 05 2L5503N1 2L547 A 06 2L5503M1 2L547 A 07 2L5503L1 2L547 A 08 2L5503K1 2L547 A 09 2L5503J1 2L547 A 10 2L5503H1 2L547 A 11 2L5503G1 2L547 A 12 2L5513D1 2L547 A 13 2L5513E1 2L547 A 14 2L5513F1 2L547 A 15 2L5513G1 2L547 A 16 2L5507F1 2L547 A 17 2L55KCB1 2L547 A 18 2L66KCA1 2L647 A 19 2L6621C2 2L647 A 20 2L6621B1 2L647 A 21 2L6621A1 2L647 | 1.5
2 | GTH | 2GTHC0014 | IN | IN | OUT | NO | 4 | 1.5 | NA | PVC | PVC | 1000V dc | FDR, TDR and V&T | 4RO (FDR & TDR) and 2RO (V&T) | NO | ALSTHOM | EMS | 28 | 35 | 35 | 2GTH001UB | 2KSAG01AR | L1 | A 01 2L5503T1 2L547 A 01 2L5503T1 2L547 A 02 2L5503S1 2L547 A 03 2L5503R1 2L547 A 04 2L5503P1 2L547 A 05 2L5503N1 2L547 A 06 2L5503M1 2L547 A 07 2L5503L1 2L547 A 08 2L5503K1 2L547 A 09 2L5503J1 2L547 A 10 2L5503H1 2L547 A 11 2L5503G1 2L547 A 12 2L5513D1 2L547 A 13 2L5513E1 2L547 A 14 2L5513F1 2L547 A 15 2L5513G1 2L547 A 16 2L5507F1 2L547 A 17 2L55KCB1 2L547 A 18 2L66KCA1 2L647 A 19 2L6621C2 2L647 A 20 2L6621B1 2L647 A 21 2L6621A1 2L647 | 1.5
2 | JDT | 2JDTC0001 | IN | IN | OUT | NO | 2 | 1.5 | NA | PVC | PVC | 1000V dc | FDR, TDR and V&T | 4RO (FDR & TDR) and 2RO (V&T) | NO | ABERDARE/AFRICAN CABLES | IMS |  |  | 92 | 2JDT002AR | 2PNL306G | W1 | IND; C2L6271A-E; IND; 2L6391A; C2L6301B; CC2L6171; C2L6431A; C2W6431F-J; IND; C2W3782F-E; IND; C2W3781E; C2W3951A; IND | 2 X 1.5mm | [5 empty] | duplicate cable number
2 | JDT | 2JDTC0002 | IN | IN | OUT | NO | 2 | 1.5 | NA | PVC | PVC | 1000V dc | FDR, TDR and V&T | 4RO (FDR & TDR) and 2RO (V&T) | NO | ABERDARE/AFRICAN CABLES | IMS |  |  | 75 | 2JDT002AR | 2PNL338K | W1 | IND (SITE RUN) | 2 X 1.5mm | [5 empty] | duplicate cable number
2 | JDT | 2JDTC0003 | IN | IN | OUT | NO | 2 | 1.5 | NA | PVC | PVC | 1000V dc | FDR, TDR and V&T | 4RO (FDR & TDR) and 2RO (V&T) | NO | ABERDARE/AFRICAN CABLES | IMS |  |  | 92 | 2JDT002AR | 2PNL306G | W1 | IND; C2L6271A-E; IND; 2L6391A; C2L6301B; CC2L6171; C2L6431A; C2W6431F-J; IND; C2W3782F-E; IND; C2W3781E; C2W3951A; IND | 2 X 1.5mm | [5 empty] | duplicate cable number
2 | JDT | 2JDTC0004 | IN | IN | OUT | NO | 2 | 1.5 | NA | PVC | PVC | 1000V dc | FDR, TDR and V&T | 4RO (FDR & TDR) and 2RO (V&T) | NO | ABERDARE/AFRICAN CABLES | IMS |  |  | 75 | 2JDT002AR | 2PNL338K | W1 | IND (SITE RUN) | 2 X 1.5mm | [5 empty] | duplicate cable number
2 | JDT | 2JDTC0005 | IN | IN | OUT | NO | 2 | 1.5 | NA | PVC | PVC | 1000V dc | FDR, TDR and V&T | 4RO (FDR & TDR) and 2RO (V&T) | NO | ABERDARE/AFRICAN CABLES | IMS |  |  | 92 | 2JDT002AR | 2PNL306G | W1 | IND; C2L6271A-E; IND; 2L6391A; C2L6301B; CC2L6171; C2L6431A; C2W6431F-J; IND; C2W3782F-E; IND; C2W3781E; C2W3951A; IND | 2 X 1.5mm | [5 empty] | duplicate cable number
2 | JDT | 2JDTC0006 | IN | IN | OUT | NO | 2 | 1.5 | NA | PVC | PVC | 1000V dc | FDR, TDR and V&T | 4RO (FDR & TDR) and 2RO (V&T) | NO | ABERDARE/AFRICAN CABLES | IMS |  |  | 75 | 2JDT002AR | 2PNL338K | W1 | IND (SITE RUN) | 2 X 1.5mm | [5 empty] | duplicate cable number
2 | JDT | 2JDTC0007 | IN | IN | OUT | NO | 2 | 1.5 | NA | PVC | PVC | 1000V dc | FDR, TDR and V&T | 4RO (FDR & TDR) and 2RO (V&T) | NO | ABERDARE/AFRICAN CABLES | IMS |  |  | 92 | 2JDT002AR | 2PNL306G | W1 | IND; C2L6271A; IND; C2L6391A; C2L6301B; IND; C2L6171C; C2L643A; C2W6431F-J; IND; C2W3782F-E; IND; C2W3781E; C2W3951A; IND | 2 X 1.5mm | [5 empty] | duplicate cable number
2 | JDT | 2JDTC0008 | IN | IN | OUT | NO | 2 | 1.5 | NA | PVC | PVC | 1000V dc | FDR, TDR and V&T | 4RO (FDR & TDR) and 2RO (V&T) | NO | ABERDARE/AFRICAN CABLES | IMS |  |  | 92 | 2JDT002AR | 2PNL306G | W1 | IND; C2L6271A; IND; C2L6391A; C2L6301B; IND; C2L6171C; C2L643A; C2W6431F-J; IND; C2W3782F-E; IND; C2W3781E; C2W3951A; IND | 2 X 1.5mm | [5 empty] | not in pericles
2 | JDT | 2JDTC0009 | IN | IN | OUT | NO | 2 | 1.5 | NA | PVC | PVC | 1000V dc | FDR, TDR and V&T | 4RO (FDR & TDR) and 2RO (V&T) | NO | ABERDARE/AFRICAN CABLES | IMS |  |  | 92 | 2JDT002AR | 2PNL306G | W1 | IND; C2L6271A; IND; C2L6391A; C2L6301B; IND; C2L6171C; C2L643A; C2W6431F-J; IND; C2W3782F-E; IND; C2W3781E; C2W3951A; IND | 2 X 1.5mm | [5 empty] | not in pericles
2 | JDT | 2JDTC0010 | IN | IN | OUT | NO | 2 | 1.5 | NA | PVC | PVC | 1000V dc | FDR, TDR and V&T | 4RO (FDR & TDR) and 2RO (V&T) | NO | ABERDARE/AFRICAN CABLES | IMS |  |  | 75 | 2JDT002AR | 2PNL338K | W1 | IND (SITE RUN) | 2 X 1.5mm | [5 empty] | duplicate cable number
2 | JDT | 2JDTC0011 | IN | IN | OUT | NO | 2 | 1.5 | NA | PVC | PVC | 1000V dc | FDR, TDR and V&T | 4RO (FDR & TDR) and 2RO (V&T) | YES | ABERDARE/AFRICAN CABLES | IMS |  |  | 83 | 2PNL306G | 2JDT005CR | R1 TO R6 | IND (SITE RUN) | 2 X 1.5mm | [5 empty] | duplicate cable number
2 | JDT | 2JDTC0012 | IN | IN | OUT | NO | 2 | 1.5 | NA | PVC | PVC | 1000V dc | FDR, TDR and V&T | 4RO (FDR & TDR) and 2RO (V&T) | YES | ABERDARE/AFRICAN CABLES | IMS |  |  | 53 | 2PNL338K | 2JDT005CR | R1 TO R6 | IND (SITE RUN) | 2 X 1.5mm | [5 empty] | duplicate cable number
2 | JDT | 2JDTC0013 | IN | IN | OUT | NO | 2 | 1.5 | NA | PVC | PVC | 1000V dc | FDR, TDR and V&T | 4RO (FDR & TDR) and 2RO (V&T) | YES | ABERDARE/AFRICAN CABLES | IMS |  |  | 37 | 2PNL306G | 2JDT006CR | R1 TO R6 | IND (SITE RUN) | 2 X 1.5mm | [5 empty] | duplicate cable number
2 | JDT | 2JDTC0014 | IN | IN | OUT | NO | 2 | 1.5 | NA | PVC | PVC | 1000V dc | FDR, TDR and V&T | 4RO (FDR & TDR) and 2RO (V&T) | YES | ABERDARE/AFRICAN CABLES | IMS |  |  | 51 | 2PNL338K | 2JDT006CR | R1 TO R6 | IND (SITE RUN) | 2 X 1.5mm | [5 empty] | duplicate cable number
2 | JDT | 2JDTC0015 | IN | IN | OUT | NO | 2 | 1.5 | NA | PVC | PVC | 1000V dc | FDR, TDR and V&T | 4RO (FDR & TDR) and 2RO (V&T) | YES | ABERDARE/AFRICAN CABLES | IMS |  |  | 36 | 2PNL306G | 2JDT007CR | R1 TO R6 | IND (SITE RUN) | 2 X 1.5mm | [5 empty] | duplicate cable number
2 | JDT | 2JDTC0016 | IN | IN | OUT | NO | 2 | 1.5 | NA | PVC | PVC | 1000V dc | FDR, TDR and V&T | 4RO (FDR & TDR) and 2RO (V&T) | YES | ABERDARE/AFRICAN CABLES | IMS |  |  | 25 | 2PNL338K | 2JDT007CR | R1 TO R6 | IND (SITE RUN) | 2 X 1.5mm | [5 empty] | duplicate cable number
2 | JDT | 2JDTC0017 | IN | IN | OUT | NO | 2 | 1.5 | NA | PVC | PVC | 1000V dc | FDR, TDR and V&T | 4RO (FDR & TDR) and 2RO (V&T) | YES | ABERDARE/AFRICAN CABLES | IMS |  |  | 80 | 2PNL306G | 2JDT001CR | R1 TO R6 | IND (SITE RUN) | 2 X 1.5mm | [5 empty] | duplicate cable number
2 | JDT | 2JDTC0018 | IN | IN | OUT | NO | 2 | 1.5 | NA | PVC | PVC | 1000V dc | FDR, TDR and V&T | 4RO (FDR & TDR) and 2RO (V&T) | YES | ABERDARE/AFRICAN CABLES | IMS |  |  | 60 | 2PNL306G | 2JDT002CR | R1 TO R6 | IND (SITE RUN) | 2 X 1.5mm | [5 empty] | duplicate cable number
2 | JDT | 2JDTC0019 | IN | IN | OUT | NO | 2 | 1.5 | NA | PVC | PVC | 1000V dc | FDR, TDR and V&T | 4RO (FDR & TDR) and 2RO (V&T) | YES | ABERDARE/AFRICAN CABLES | IMS |  |  | 56 | 2PNL306G | 2JDT003CR | R1 TO R6 | IND (SITE RUN) | 2 X 1.5mm | [5 empty] | duplicate cable number
2 | JDT | 2JDTC0020 | IN | IN | OUT | NO | 2 | 1.5 | NA | PVC | PVC | 1000V dc | FDR, TDR and V&T | 4RO (FDR & TDR) and 2RO (V&T) | YES | ABERDARE/AFRICAN CABLES | IMS |  |  | 28 | 2PNL338K | 2JDT004CR | R1 TO R6 | IND (SITE RUN) | 2 X 1.5mm | [5 empty] | duplicate cable number
2 | JDT | 2JDTC0021 | IN | IN | OUT | NO | 2 | 1.5 | NA | PVC | PVC | 1000V dc | FDR, TDR and V&T | 4RO (FDR & TDR) and 2RO (V&T) | YES | ABERDARE/AFRICAN CABLES | IMS |  |  |  | 2JDT005CR | 2PNL306G | R1 TO R6 | IND (SITE RUN) | 2 x 1.5 mm2 | [5 empty] | duplicate cable number
2 | JDT | 2JDTC0022 | IN | IN | OUT | NO | 2 | 1.5 | NA | PVC | PVC | 1000V dc | FDR, TDR and V&T | 4RO (FDR & TDR) and 2RO (V&T) | YES | ABERDARE/AFRICAN CABLES | IMS |  |  |  | 2JDT005CR | 2PNL306G | R1 TO R6 | IND (SITE RUN) | 2 x 1.5 mm2 | [5 empty] | duplicate cable number
2 | JDT | 2JDTC0023 | IN | IN | OUT | NO | 2 | 1.5 | NA | PVC | PVC | 1000V dc | FDR, TDR and V&T | 4RO (FDR & TDR) and 2RO (V&T) | YES | ABERDARE/AFRICAN CABLES | IMS |  |  |  | 2JDT005CR | 2PNL306G | R1 TO R6 | IND (SITE RUN) | 2 x 1.5 mm2 | [5 empty] | duplicate cable number
2 | JDT | 2JDTC0024 | IN | IN | OUT | NO | 2 | 1.5 | NA | PVC | PVC | 1000V dc | FDR, TDR and V&T | 4RO (FDR & TDR) and 2RO (V&T) | YES | ABERDARE/AFRICAN CABLES | IMS |  |  |  | 2JDT006CR | 2PNL306G | R1 TO R6 | IND (SITE RUN) | 2 x 1.5 mm2 | [5 empty] | duplicate cable number
2 | JDT | 2JDTC0025 | IN | IN | OUT | NO | 2 | 1.5 | NA | PVC | PVC | 1000V dc | FDR, TDR and V&T | 4RO (FDR & TDR) and 2RO (V&T) | YES | ABERDARE/AFRICAN CABLES | IMS |  |  |  | 2JDT007CR | 2PNL306G | R1 TO R6 | IND (SITE RUN) | 2 x 1.5 mm2 | [5 empty] | duplicate cable number
2 | JDT | 2JDTC0026 | IN | IN | OUT | NO | 2 | 1.5 | NA | PVC | PVC | 1000V dc | FDR, TDR and V&T | 4RO (FDR & TDR) and 2RO (V&T) | YES | ABERDARE/AFRICAN CABLES | IMS |  |  |  | 2JDT007CR | 2PNL306G | R1 TO R6 | IND (SITE RUN) | 2 x 1.5 mm2 | [5 empty] | duplicate cable number
2 | JDT | 2JDTC0027 | IN | IN | OUT | NO | 2 | 1.5 | NA | PVC | PVC | 1000V dc | FDR, TDR and V&T | 4RO (FDR & TDR) and 2RO (V&T) | NO | ABERDARE/AFRICAN CABLES | IMS |  |  |  | 2PNL306G | 2JDT001AR | W1 | IND (SITE RUN) | 2 x 1,5mm2 | [5 empty] | duplicate cable number
2 | JDT | 2JDTC0028 | IN | IN | OUT | NO | 2 | 1.5 | NA | PVC | PVC | 1000V dc | FDR, TDR and V&T | 4RO (FDR & TDR) and 2RO (V&T) | NO | ABERDARE/AFRICAN CABLES | IMS |  |  | 92 | 2JDT001AR | 2PNL306G | W1 | IND; C2L6271A; IND; C246391A; C2L6301B; IND; C2L6171C; C2L6431A; C2W6431A; C2W6431F-J; IND; C2W3782F-E; IND; C2W3781E; C2W3951A; IND | 2 X 1.5mm | [5 empty] | duplicate cable number
2 | JDT | 2JDTC0029 | IN | IN | OUT | NO | 2 | 1.5 | NA | PVC | PVC | 1000V dc | FDR, TDR and V&T | 4RO (FDR & TDR) and 2RO (V&T) | NO | ABERDARE/AFRICAN CABLES | IMS |  |  | 92 | 2JDT001AR | 2PNL306G | W1 | IND; C2L6271A; IND; C246391A; C2L6301B; IND; C2L6171C; C2L6431A; C2W6431A; C2W6431F-J; IND; C2W3782F-E; IND; C2W3781E; C2W3951A; IND | 2 X 1.5mm | [5 empty] | duplicate cable number
2 | JDT | 2JDTC0030 | IN | IN | OUT | NO | 2 | 1.5 | NA | PVC | PVC | 1000V dc | FDR, TDR and V&T | 4RO (FDR & TDR) and 2RO (V&T) | NO | ABERDARE/AFRICAN CABLES | IMS |  |  | 92 | 2JDT001AR | 2PNL306G | W1 | IND; C2L6271A; IND; C246391A; C2L6301B; IND; C2L6171C; C2L6431A; C2W6431A; C2W6431F-J; IND; C2W3782F-E; IND; C2W3781E; C2W3951A; IND | 2 X 1.5mm | [5 empty] | duplicate cable number
2 | JDT | 2JDTC0031 | IN | IN | OUT | NO | 2 | 1.5 | NA | PVC | PVC | 1000V dc | FDR, TDR and V&T | 4RO (FDR & TDR) and 2RO (V&T) | NO | ABERDARE/AFRICAN CABLES | IMS |  |  | 92 | 2JDT001AR | 2PNL306G | W1 | IND; C2L6271A; IND; C246391A; C2L6301B; IND; C2L6171C; C2L6431A; C2W6431A; C2W6431F-J; IND; C2W3782F-E; IND; C2W3781E; C2W3951A; IND | 2 X 1.5mm | [5 empty] | duplicate cable number
2 | JDT | 2JDTC0032 | IN | IN | OUT | NO | 2 | 1.5 | NA | PVC | PVC | 1000V dc | FDR, TDR and V&T | 4RO (FDR & TDR) and 2RO (V&T) | NO | ABERDARE/AFRICAN CABLES | IMS |  |  | 88 | 2JDT001AR | 2PNL306G | W1 | IND (SITE RUN) | 2 X 1.5mm | [5 empty] | duplicate cable number
2 | JDT | 2JDTC0033 | IN | IN | OUT | NO | 2 | 1.5 | NA | PVC | PVC | 1000V dc | FDR, TDR and V&T | 4RO (FDR & TDR) and 2RO (V&T) | NO | ABERDARE/AFRICAN CABLES | IMS |  |  | 86 | 2JDT002AR | 2JDT008CR | C1 | IND (SITE RUN) | 2 X 1.5mm | [5 empty] | duplicate cable number
2 | JDT | 2JDTC0034 | IN | IN | OUT | NO | 2 | 1.5 | NA | PVC | PVC | 1000V dc | FDR, TDR and V&T | 4RO (FDR & TDR) and 2RO (V&T) | NO | ABERDARE/AFRICAN CABLES | IMS |  |  | 15 | 2JDT002AR | 2JDT001AR | C1 | IND; M2L6611A; IND | 2 X 1.5mm | [5 empty] | duplicate cable number
2 | JDT | 2JDTC0035 | IN | IN | OUT | NO | 2 | 1.5 | NA | PVC | PVC | 1000V dc | FDR, TDR and V&T | 4RO (FDR & TDR) and 2RO (V&T) | NO | ABERDARE/AFRICAN CABLES | EMS |  |  | 35 | 2JDT001UB | 2KSAH00AR | L1 | IND; C2L6171A; C2L6JL3A; C2L5JL3A; C2L5302L; C2L5422B; C2L5591F; IND | 2 X 1.5mm | [5 empty] | duplicate cable number
2 | JDT | 2JDTC0036 | IN | IN | OUT | NO | 2 | 1.5 | NA | PVC | PVC | 1000V dc | FDR, TDR and V&T | 4RO (FDR & TDR) and 2RO (V&T) | NO | ABERDARE/AFRICAN CABLES | EMS |  |  | 35 | 2JDT001UB | 2KSAI00AR | L1 | IND; C2L6171A; C2L6JL3A; C2L5JL3A; C2L5302L; C2L5422B; C2L5591F; IND | 2 X 1.5mm | [5 empty] | duplicate cable number
2 | JDT | 2JDTC0037 | IN | IN | OUT | NO | 2 | 1.5 | NA | PVC | PVC | 1000V dc | FDR, TDR and V&T | 4RO (FDR & TDR) and 2RO (V&T) | NO | ABERDARE/AFRICAN CABLES | EMS |  |  | 40 | 2JDT001UB | 2KIT003CQ | L1 | IND; C2L6171A; C2L6JL3A; C2L5JL3A; C2L5302L; C2L5422B; C2L5591F; IND | 2 X 1.5mm | [5 empty] | duplicate cable number
2 | JDT | 2JDTC0038 | IN | IN | OUT | NO | 4 | 1.5 | NA | PVC | PVC | 1000V dc | FDR, TDR and V&T | 4RO (FDR & TDR) and 2RO (V&T) | NO | ABERDARE/AFRICAN CABLES | EMS |  |  | 45 | 2JDT001UB | 2JDT001AR | L1 | IND; C2L6171A; C2L6JL3A; C2L5JL3A; C2L5302L; C2L5422B; C2L5591F; IND | 4 X 1.5mm | [5 empty] | not in pericles
2 | JPD | 2JPDC0001 | IN | IN | OUT | NO | 12 | 1.5 | NA | PVC | PVC | 1000V dc | FDR, TDR and V&T | 4RO (FDR & TDR) and 2RO (V&T) | NO | ALSTHOM | EMS | 30 | 50 | 50 | 2JPD100UB | 2JPD003TL | L1 | B 01 2L5501E1 2L549 B 01 2L5501E1 2L549 B 02 2L5501F1 2L549 B 03 2L5501G1 2L549 B 04 2L5501H1 2L549 B 05 2L5501J1 2L549 B 06 2L5501K1 2L549 B 07 2L5501L1 2L549 B 08 2L5501M1 2L549 B 09 2L5501N1 2L549 B 10 2L5501P1 2L549 B 11 2L5509B1 2L549 B 12 2L5509C1 2L549 B 13 2L5509D1 2L549 B 14 2L5509E1 2L549 B 15 2L5509F1 2L549 B 16 2L5509G1 2L549 B 17 2L551LA1 2L549 B 18 2L661LA1 2L649 B 19 2L6632A1 2L649 B 20 2L6630H1 2L649 B 21 2L6630J1 2L649 B 22 2L6630K1 2L649 | 1.5
2 | JPD | 2JPDC0002 | IN | IN | OUT | NO | 2 | 1.5 | NA | PVC | PVC | 1000V dc | FDR, TDR and V&T | 4RO (FDR & TDR) and 2RO (V&T) | NO | ALSTHOM | EMS | 18 | 22 | 22 | 2JPD100UB | 2KSAK08AR | L1 | B 01 2L5519B1 2L549 B 01 2L5519B1 2L549 B 02 2L5519A1 2L549 B 03 2L5500D3 2L549 B 04 2L5500C3 2L549 B 05 2L5500B3 2L549 B 06 2L5500A3 2L549 B 07 2L5523A3 2L549 B 08 2L5523B3 2L549 | 1.5
2 | JPD | 2JPDC0003 | IN | IN | OUT | NO | 7 | 1.5 | NA | PVC | PVC | 1000V dc | FDR, TDR and V&T | 4RO (FDR & TDR) and 2RO (V&T) | NO | ALSTHOM | EMS | 20 | 24 | 24 | 2JPD100UB | 2KIT062BN | L1 | B 01 2L5519B1 2L549 B 01 2L5519B1 2L549 B 02 2L5519C1 2L549 B 03 2L5519D1 2L549 B 04 2L5504E4 2L549 B 05 2L5504F4 2L549 B 06 2L5504G4 2L549 B 07 2L5504H4 2L549 B 08 2L5504J4 2L549 B 09 2L5504K4 2L549 B 10 2L5504L4 2L549 B 11 2L5504M4 2L549 B 12 2L5504N4 2L549 B 13 2L5504P4 2L549 B 14 2L5504R4 2L549 B 15 2L5504S4 2L549 | 1.5
2 | JPD | 2JPDC0004 | IN | IN | OUT | NO | 7 | 1.5 | NA | PVC | PVC | 1000V dc | FDR, TDR and V&T | 4RO (FDR & TDR) and 2RO (V&T) | NO | ALSTHOM | EMS | 19 | 30 | 30 | 2JPD100UB | 2LLD0509 | L1 | B 01 2L5519B1 2L549 B 01 2L5519B1 2L549 B 02 2L5519A1 2L549 B 03 2L5500D2 2L549 B 04 2L5500C2 2L549 B 05 2L55K4A4 2L549 B 06 2L44K4A4 2L448 B 07 2L4409F1 2L448 | 1.5
2 | JPD | 2JPDC0005 | IN | IN | OUT | NO | 12 | 1.5 | A | PVC | PVC | 1000V dc | FDR, TDR and V&T | 4RO (FDR & TDR) and 2RO (V&T) | NO | ALSTHOM | IMS | 41 | 48 | 48 | 2LLD509 | 9JPD601VE | X1 | B 01 2L4409F2 2L448 B 01 2L4409F2 2L448 B 02 2L4409E2 2L448 B 03 2L4409D2 2L448 B 04 2L4409C2 2L448 B 05 2L44K1A2 2L448 B 06 2L33K1B2 2L348 B 07 2L33K1A2 2L348 B 08 2L22K1A2 2L223 B 09 2L11K1A2 2L146 B 10 2L1103C3 2L146 B 11 2L1103B3 2L146 B 11 2L1103B3 2L150 B 12 2L11G1A4 2L150 B 13 2L00G1A4 2L055 | 1.5
2 | JPH | 2JPHC0001 | IN | IN | OUT | NO | 4 | 1.5 | NA | PVC | PVC | 1000V dc | FDR, TDR and V&T | 4RO (FDR & TDR) and 2RO (V&T) | NO | ALSTHOM | EMS | 9 | 15 | 15 | 2JPH001UB | 2KIT137BN | L1 | A 01 2L5501K4 2L547 A 01 2L5501K4 2L547 A 02 2L5501J4 2L547 A 03 2L5501H4 2L547 A 04 2L5501G4 2L547 A 05 2L5501F4 2L547 | 1.5
2 | JPH | 2JPHC0002 | IN | IN | OUT | NO | 2 | 1.5 | NA | PVC | PVC | 1000V dc | FDR, TDR and V&T | 4RO (FDR & TDR) and 2RO (V&T) | NO | ALSTHOM | EMS | 51 | 64 | 64 | 2JPH001UB | 2JDT001AR | X1 | A 01 2L5501K1 2L547 A 01 2L5501K1 2L547 A 02 2L5501L1 2L547 A 03 2L5501M1 2L547 A 04 2L5519A1 2L547 A 05 2L5500M1 2L547 A 06 2L5500L1 2L547 A 07 2L55JCB2 2L547 A 08 2L66JCA2 2L647 A 09 2L6600M1 2L647 A 10 9L6617A1 9L608 A 11 9L6617B1 9L650 A 12 9L6617C1 9L650 A 13 9L6617D1 9L650 A 14 2L6629A1 2L649 A 15 2L6603M1 2L649 A 16 2L6628A1 2L649 | 1.5
2 | JPH | 2JPHC0003 | IN | IN | OUT | NO | 4 | 1.5 | A | PVC | PVC | 1000V dc | FDR, TDR and V&T | 4RO (FDR & TDR) and 2RO (V&T) | NO | ALSTHOM | EMS | 166 | 174 | 174 | 2JPH001UB | 2JPH001BC | X1 | A 01 2L5501K4 2L547 A 01 2L5501K4 2L547 A 02 2L5501L4 2L547 A 03 2L5501M4 2L547 A 04 2L5519A1 2L547 A 05 2L5526M1 2L547 A 06 2L5526L1 2L547 A 07 2L5526K1 2L547 A 08 2L5526J1 2L547 A 09 2L5526H1 2L547 A 10 2L5526G1 2L547 A 11 2L5526F1 2L547 A 12 2L5526E1 2L547 A 13 2L5526D1 2L547 A 14 2L5526C1 2L547 A 15 2L5526B1 2L547 A 16 2L5526A1 2L547 A 17 2L5531L2 2L546 A 18 2L55JJA4 2L546 A 19 2L44JJA4 2L446 A 20 2L33JJA4 2L346 A 21 2L22JJA4 2L244 A 22 2L11G9A2 2L149 A 23 2L1146A1 2L149 A 24 2L1141D2 2L149 A 25 2L1141E2 2L145 A 25 2L1141E2 2L149 A 26 2L11ZYA1 2L145 A 27 2L1121F1 2L141 A 27 2L1121F1 2L145 A 27 2L1121F1 2L153 A 28 2L11J8A4 2L141 A 29 2L22J8A4 2L241 A 30 2L33J8A4 2L341 A 31 2L3381A2 2L341 A 32 2L3382A2 2L341 A 33 2M3308A1 2M3? A 34 2M22HJA1 2M2? A 35 2M2208A2 2M2? A 36 2M110HB3 2M1? A 37 2M110HA3 2M1? A 38 2M1118A3 2M1? A 39 2M1118B3 2M1? | 1.5
2 | JPH | 2JPHC0004 | IN | IN | OUT | NO | 3 | 1.5 | A | PVC | PVC | 1000V dc | FDR, TDR and V&T | 4RO (FDR & TDR) and 2RO (V&T) | NO | ALSTHOM | IMS | 20 | 1 | 1 | 2JPH001BC | 2JPH001EL | X1 | IND (SITE RUN) | 1.5
2 | JPI | 2JPIC0001 | IN | IN | OUT | NO | 2 | 1.5 | NA | PVC | PVC | 1000V dc | FDR, TDR and V&T | 4RO (FDR & TDR) and 2RO (V&T) | NO | ALSTHOM | EMS | 34 | 39 | 39 | 2JPI007UB | 2KSAH09AR | L1 | A 01 2L5558F1 2L545 A 01 2L5558F1 2L545 A 01 2L5558F1 2L546 A 02 2L5558G1 2L546 A 03 2L5558H1 2L546 A 04 2L5558J1 2L546 A 05 2L5540A1 2L546 A 06 2L5530J2 2L546 A 07 2L5530H2 2L546 A 08 2L5530G2 2L546 A 09 2L55JMB3 2L546 A 10 2L66JMA3 2L647 A 11 2L6600E1 2L647 A 12 2L6600F1 2L647 A 13 2L6615A1 2L647 A 14 2L6615B1 2L647 A 15 2L6620A1 2L647 | 1.5
2 | JPI | 2JPIC0002 | IN | IN | OUT | NO | 2 | 1.5 | NA | PVC | PVC | 1000V dc | FDR, TDR and V&T | 4RO (FDR & TDR) and 2RO (V&T) | NO | ALSTHOM | EMS | 24 | 28 | 28 | 2JPI002UB | 2KSAK04AR | L1 | B 01 2L5512B1 2L549 B 01 2L5512B1 2L549 B 02 2L5512A1 2L549 B 03 2L5500L3 2L549 B 04 2L5500K3 2L549 B 05 2L5500J3 2L549 B 06 2L5500H3 2L549 B 07 2L5500G3 2L549 B 08 2L5500F3 2L549 B 09 2L5500E3 2L549 B 10 2L5500D3 2L549 B 11 2L5500C3 2L549 B 12 2L5500B3 2L549 B 13 2L5500A3 2L549 B 14 2L5523A3 2L549 B 15 2L5523B3 2L549 | 1.5
2 | JPI | 2JPIC0003 | IN | IN | OUT | NO | 37 | 1.5 | NA | PVC | PVC | 1000V dc | FDR, TDR and V&T | 4RO (FDR & TDR) and 2RO (V&T) | NO | ALSTHOM | EMS | 35 | 40 | 40 | 2JPI007UB | 2KSAE08AR | L1 | A 01 2L5558F1 2L545 A 01 2L5558F1 2L545 A 01 2L5558F1 2L546 A 02 2L5558G1 2L546 A 03 2L5558H1 2L546 A 04 2L5558J1 2L546 A 05 2L5540A1 2L546 A 06 2L5530J2 2L546 A 07 2L5530H2 2L546 A 08 2L5530G2 2L546 A 09 2L55JMB3 2L546 A 10 2L66JMA3 2L647 A 11 2L6600E1 2L647 A 12 2L6600F1 2L647 A 13 2L6615A1 2L647 A 14 2L6615B1 2L647 A 15 2L6620B1 2L647 A 16 2L6620C1 2L647 | 1.5
2 | JPI | 2JPIC0004 | IN | IN | OUT | NO | 7 | 1.5 | NA | PVC | PVC | 1000V dc | FDR, TDR and V&T | 4RO (FDR & TDR) and 2RO (V&T) | NO | ALSTHOM | EMS | 25 | 30 | 30 | 2JPI002UB | 2KSAL02AR | L1 | B 01 2L5512B1 2L549 B 01 2L5512B1 2L549 B 02 2L5512A1 2L549 B 03 2L5500L3 2L549 B 04 2L5500K3 2L549 B 05 2L5500J3 2L549 B 06 2L5500H3 2L549 B 07 2L5500G3 2L549 B 08 2L5500F3 2L549 B 09 2L5500E3 2L549 B 10 2L5500D3 2L549 B 11 2L5500C3 2L549 B 12 2L5500B3 2L549 B 13 2L5500A3 2L549 B 14 2L5523A3 2L549 B 15 2L5523B3 2L549 B 16 2L5523C3 2L549 | 1.5
2 | JPI | 2JPIC0005 | IN | IN | OUT | NO | 19 | 1.5 | NA | PVC | PVC | 1000V dc | FDR, TDR and V&T | 4RO (FDR & TDR) and 2RO (V&T) | NO | ALSTHOM | EMS | 27 | 32 | 32 | 2JPI007UB | 2KIT133BN | L1 | A 01 2L5558F1 2L545 A 01 2L5558F1 2L545 A 01 2L5558F1 2L546 A 02 2L5558G1 2L546 A 03 2L5558H1 2L546 A 04 2L5558J1 2L546 A 05 2L5540A1 2L546 A 06 2L5531K2 2L546 A 07 2L5531L2 2L546 A 08 2L5526A1 2L547 A 09 2L5526B1 2L547 A 10 2L5526C1 2L547 A 11 2L5526D1 2L547 A 12 2L5526E1 2L547 A 13 2L5526F1 2L547 A 14 2L55JEB1 2L547 A 15 2L5513A1 2L547 A 16 2L5513B1 2L547 | 1.5
2 | JPI | 2JPIC0006 | IN | IN | OUT | NO | 7 | 1.5 | NA | PVC | PVC | 1000V dc | FDR, TDR and V&T | 4RO (FDR & TDR) and 2RO (V&T) | NO | ALSTHOM | EMS | 12 | 16 | 16 | 2JPI002UB | 2KIT002BN | L1 | B 01 2L5512B1 2L549 B 01 2L5512B1 2L549 B 02 2L5512C1 2L549 B 03 2L5512D1 2L549 B 04 2L5512E1 2L549 B 05 2L5504M4 2L549 B 06 2L5504N4 2L549 B 07 2L5504P4 2L549 | 1.5
2 | JPI | 2JPIC0007 | IN | IN | OUT | NO | 3 | 1.5 | NA | PVC | PVC | 1000V dc | FDR, TDR and V&T | 4RO (FDR & TDR) and 2RO (V&T) | NO | ALSTHOM | IMS |  |  |  | 2JPI028VE | 2JPI001BC | N1 |  | 3 x 1,5mm2 | [5 empty] | not in pericles
2 | JPI | 2JPIC0008 | IN | IN | OUT | NO | 3 | 1.5 | NA | PVC | PVC | 1000V dc | FDR, TDR and V&T | 4RO (FDR & TDR) and 2RO (V&T) | NO | ALSTHOM | IMS |  |  | 20 | 1JP1001BC | 2JPI028VE | N1 | IND (SITE RUN) | 3 X 1.5 | [5 empty] | not in pericles
2 | JPI | 2JPIC0009 | IN | IN | OUT | NO | 3 | 1.5 | NA | PVC | PVC | 1000V dc | FDR, TDR and V&T | 4RO (FDR & TDR) and 2RO (V&T) | NO | ALSTHOM | IMS |  |  | 20 | 2JPI001BC | 2JPI028VE | N1 | IND (SITE RUN) | 3 X 1,5 | [5 empty] | duplicate cable number
2 | JPI | 2JPIC0010 | IN | IN | OUT | NO | 3 | 1.5 | NA | PVC | PVC | 1000V dc | FDR, TDR and V&T | 4RO (FDR & TDR) and 2RO (V&T) | NO | ALSTHOM | IMS |  |  | 30 | 2JPI002BC | 2JPI029VE | N1 | IND (SITE RUN) | 3 X 1,5 | [5 empty] | duplicate cable number
2 | JPI | 2JPIC0011 | IN | IN | OUT | NO | 3 | 1.5 | NA | PVC | PVC | 1000V dc | FDR, TDR and V&T | 4RO (FDR & TDR) and 2RO (V&T) | NO | ALSTHOM | IMS |  |  | 30 | 2JPI002BC | 2JPI029VE | N1 | IND (SITE RUN) | 3 X 1,5 | [5 empty] | duplicate cable number
2 | JPI | 2JPIC0012 | IN | IN | OUT | NO | 3 | 1.5 | NA | PVC | PVC | 1000V dc | FDR, TDR and V&T | 4RO (FDR & TDR) and 2RO (V&T) | NO | ALSTHOM | IMS |  |  | 30 | 2JPI002BC | 2JPI029VE | N1 | IND (SITE RUN) | 3 X 1,5 | [5 empty] | duplicate cable number
2 | JPI | 2JPIC0013 | IN | IN | OUT | NO | 3 | 1.5 | NA | PVC | PVC | 1000V dc | FDR, TDR and V&T | 4RO (FDR & TDR) and 2RO (V&T) | NO | ALSTHOM | IMS |  |  | 30 | 2JPI003BC | 2JPI030VE | N1 | IND (SITE RUN) | 3 X 1,5 | [5 empty] | duplicate cable number
2 | JPI | 2JPIC0014 | IN | IN | OUT | NO | 3 | 1.5 | NA | PVC | PVC | 1000V dc | FDR, TDR and V&T | 4RO (FDR & TDR) and 2RO (V&T) | NO | ALSTHOM | IMS |  |  | 30 | 2JPI003BC | 2JPI030VE | N1 | IND (SITE RUN) | 3 X 1,5 | [5 empty] | duplicate cable number
2 | JPI | 2JPIC0015 | IN | IN | OUT | NO | 3 | 1.5 | NA | PVC | PVC | 1000V dc | FDR, TDR and V&T | 4RO (FDR & TDR) and 2RO (V&T) | NO | ALSTHOM | IMS |  |  | 30 | 2JPI003BC | 2JPI030VE | N1 | IND (SITE RUN) | 3 X 1,5 | [5 empty] | duplicate cable number
2 | JPI | 2JPIC0016 | IN | IN | OUT | NO | 12 | 1.5 | A | PVC | PVC | 1000V dc | FDR, TDR and V&T | 4RO (FDR & TDR) and 2RO (V&T) | NO | ALSTHOM | IMS |  |  | 80 | 2JPI001BC | PN2L312 | N1 | IND 2R6082A 2R65J3A 2R55J3A 2R45J3A 2R3152L-E 2R33Z1A | 12 X 1,5 | [5 empty] | duplicate cable number
2 | JPI | 2JPIC0017 | IN | IN | OUT | NO | 12 | 1.5 | A | PVC | PVC | 1000V dc | FDR, TDR and V&T | 4RO (FDR & TDR) and 2RO (V&T) | NO | ALSTHOM | IMS |  |  | 80 | 2JPI002BC | PN2L312 | N1 | IND 2R6082A 2R65J3A 2R55J3A 2R45J3A 2R3152L-E 2R33Z1A | 12 X 1,5 | [5 empty] | duplicate cable number
2 | JPI | 2JPIC0018 | IN | IN | OUT | NO | 12 | 1.5 | A | PVC | PVC | 1000V dc | FDR, TDR and V&T | 4RO (FDR & TDR) and 2RO (V&T) | NO | ALSTHOM | IMS |  |  | 80 | 2JPI003BC | PN2L312 | N1 | IND 2R6082A 2R65J3A 2R55J3A 2R45J3A 2R3152L-E 2R33Z1A | 12 X 1,5 | [5 empty] | duplicate cable number
2 | JPI | 2JPIC0019 | IN | IN | OUT | NO | 37 | 1.5 | A | PVC | PVC | 1000V dc | FDR, TDR and V&T | 4RO (FDR & TDR) and 2RO (V&T) | NO | ALSTHOM | EMS |  |  | 140 | 2JPI009UB | PN2L312 | W1 | 2L5591K-F IND 2L5401A-C 2L5312B-J 2L5JS4A 2L4JS4A 2L4J85 2L3J85 2L3781A 2W3781B-A 2W3R51A 2W3971A IND | 37 X 1,5 | [5 empty] | duplicate cable number
2 | JPI | 2JPIC0020 | IN | IN | OUT | NO | 12 | 1.5 | NA | PVC | PVC | 1000V dc | FDR, TDR and V&T | 4RO (FDR & TDR) and 2RO (V&T) | NO | ALSTHOM | EMS |  |  | 50 | 2JPI009UB | 2KSCT04JPI001TL | L1 | IND, 2L6031J-K, 2L6271B-A, 2L6151C, 2L6KD3A, 2L5KD3A, 2L5111C-G, 2L5021G-E, 2L5261E-A, 2L5581F-L, IND | 12 x 1.5 | [5 empty] | duplicate cable number
2 | JPI | 2JPIC0021 | IN | IN | OUT | NO | 12 | 1.5 | NA | PVC | PVC | 1000V dc | FDR, TDR and V&T | 4RO (FDR & TDR) and 2RO (V&T) | NO | ALSTHOM | EMS |  |  | 50 | 2JPI009UB | 2KSCT04JPI002TL | L1 | IND, 2L6031J-K, 2L6271B-A, 2L6151C, 2L6KD3A, 2L5KD3A, 2L5111C-G, 2L5021G-E, 2L5261E-A, 2L5581F-L, IND | 12 x 1.5 | [5 empty] | duplicate cable number
2 | JPI | 2JPIC0022 | IN | IN | OUT | NO | 12 | 1.5 | NA | PVC | PVC | 1000V dc | FDR, TDR and V&T | 4RO (FDR & TDR) and 2RO (V&T) | NO | ALSTHOM | EMS |  |  | 50 | 2JPI009UB | 2KSCT04JPI003TL | L1 | IND, 2L6031J-K, 2L6271B-A, 2L6151C, 2L6KD3A, 2L5KD3A, 2L5111C-G, 2L5021G-E, 2L5261E-A, 2L5581F-L, IND | 12 x 1.5 | [5 empty] | duplicate cable number
2 | JPI | 2JPIC0023 | IN | IN | OUT | NO | 4 | 1.5 | NA | PVC | PVC | 1000V dc | FDR, TDR and V&T | 4RO (FDR & TDR) and 2RO (V&T) | NO | ALSTHOM | EMS |  |  | 60 | 2JPI005UB | 2KSAR06 | L1 | IND 2L5581F-J 2L5401C 2L5302J-G 2L5JM3B 2L6JM3A 2L6001E-F 2L6161A-B 2L6201A IND | 4 X 1,5 | [5 empty] | duplicate cable number
2 | JPI | 2JPIC0024 | IN | IN | OUT | NO | 4 | 1.5 | A | PVC | PVC | 1000V dc | FDR, TDR and V&T | 4RO (FDR & TDR) and 2RO (V&T) | NO | ALSTHOM | EMS |  |  |  | 2JPI005UB | 2KIT001CQ | L1 |  | 4 x 1,5mm2 Armoured | [5 empty] | not in pericles
2 | JPI | 2JPIC0025 | IN | IN | OUT | NO | 7 | 1.5 | NA | PVC | PVC | 1000V dc | FDR, TDR and V&T | 4RO (FDR & TDR) and 2RO (V&T) | NO | ALSTHOM | IMS |  |  | 60 | 2JPI005UB | 2KRG151AR | L1 | IND 2L5581F-K 2L5401B-A 2L5302K 2L5JJB 2L6JJB-A 2L6001E 2L6171A-G 2L6201A 2L6231A 2L6232A IND | 7 X 1,5 | [5 empty] | duplicate cable number
2 | JPI | 2JPIC0600 | IN | IN | OUT | NO | 2 | 1.5 | NA | PVC | PVC | 1000V dc | FDR, TDR and V&T | 4RO (FDR & TDR) and 2RO (V&T) | NO | ALSTHOM | EMS | 50 | 0 | 50 | 2JPI001UB | 2JPI001TO | L1 | A 01 2L5558F2 2L545 A 01 2L5558F2 2L545 A 01 2L5558F2 2L546 A 02 2L5544A2 2L545 A 03 2L5531D1 2L545 A 04 2L55JRB1 2L545 A 05 2L66JRA1 2L645 A 06 2L6603A2 2L645 A 07 2L6603B2 2L645 A 08 2L6603C2 2L645 A 08 2L6603C2 2L649 A 09 2L6603D2 2L649 A 10 2L6603E2 2L649 A 11 2L6603F2 2L649 A 12 2L6603G2 2L649 A 13 2L6603H2 2L649 A 14 2L6603J2 2L649 A 15 2L6603K2 2L649 A 16 2L6603L2 2L649 | 1.5
2 | JPI | 2JPIC0601 | IN | IN | OUT | NO | 2 | 1.5 | NA | PVC | PVC | 1000V dc | FDR, TDR and V&T | 4RO (FDR & TDR) and 2RO (V&T) | NO | ALSTHOM | EMS | 50 | 0 | 50 | 2JPI001UB | 2JPI003TO | L1 | A 01 2L5558F2 2L545 A 01 2L5558F2 2L545 A 01 2L5558F2 2L546 A 02 2L5544A2 2L545 A 03 2L5531D1 2L545 A 04 2L55JRB1 2L545 A 05 2L66JRA1 2L645 A 06 2L6603A2 2L645 A 07 2L6603B2 2L645 A 08 2L6603C2 2L645 A 08 2L6603C2 2L649 A 09 2L6603D2 2L649 A 10 2L6603E2 2L649 A 11 2L6603F2 2L649 A 12 2L6603G2 2L649 A 13 2L6603H2 2L649 A 14 2L6603J2 2L649 A 15 2L6603K2 2L649 A 16 2L6603L2 2L649 | 1.5
2 | JPI | 2JPIC0602 | IN | IN | OUT | NO | 2 | 1.5 | NA | PVC | PVC | 1000V dc | FDR, TDR and V&T | 4RO (FDR & TDR) and 2RO (V&T) | NO | ALSTHOM | EMS | 50 | 0 | 50 | 2JPI001UB | 2JPI005TO | L1 | A 01 2L5558F2 2L545 A 01 2L5558F2 2L545 A 01 2L5558F2 2L546 A 02 2L5544A2 2L545 A 03 2L5531D1 2L545 A 04 2L55JRB1 2L545 A 05 2L66JRA1 2L645 A 06 2L6603A2 2L645 A 07 2L6603B2 2L645 A 08 2L6603C2 2L645 A 08 2L6603C2 2L649 A 09 2L6603D2 2L649 A 10 2L6603E2 2L649 A 11 2L6603F2 2L649 A 12 2L6603G2 2L649 A 13 2L6603H2 2L649 A 14 2L6603J2 2L649 A 15 2L6603K2 2L649 A 16 2L6603L2 2L649 | 1.5
2 | JPI | 2JPIC0603 | IN | IN | OUT | NO | 7 | 1.5 | A | PVC | PVC | 1000V dc | FDR, TDR and V&T | 4RO (FDR & TDR) and 2RO (V&T) | NO | ALSTHOM | EMS | 98 | 0 | 98 | 2JPI001UB | A2530 | L1 | A 01 2L5533F2 2L545 A 01 2L5533F2 2L545 A 01 2L5533F2 2L546 A 02 2L5533E2 2L545 A 03 2L5553C1 2L545 A 04 2L5534D1 2L545 A 05 2L5534C1 2L545 A 06 2L5534B1 2L545 A 07 2L5547C2 2L545 A 08 2L5547B2 2L545 A 09 2L5547A2 2L545 A 10 2L55JTA3 2L545 A 11 2L44JTA3 2L444 A 12 2L4423A2 2L444 A 13 2L4423B2 2L444 A 14 2L4423C2 2L443 A 14 2L4423C2 2L444 A 15 2L4410N2 2L443 A 15 2L4410N2 2L444 A 16 2L4410P2 2L441 A 16 2L4410P2 2L443 A 17 2L4410R2 2L441 A 18 2L4410S2 2L441 A 19 2L4410T2 2L441 A 20 2L44J9A1 2L441 A 21 2L33J9A1 2L341 A 22 2L3378A2 2L341 A 23 2W3378A2 2W341 A 23 2W3378A2 2W370 A 24 2W3378B2 2W370 A 25 2W33RSA2 2W370 A 26 2W3397A2 2W370 | 1.5
2 | JPI | 2JPIC0604 | IN | IN | OUT | NO | 3 | 1.5 | A | PVC | PVC | 1000V dc | FDR, TDR and V&T | 4RO (FDR & TDR) and 2RO (V&T) | NO | ALSTHOM | IMS | 76 | 0 | 76 | 2JPI041VG | A2526 | L1 | A 01 2R440XA3 2R450 A 01 2R440XA3 2R450 A 02 2R330XA3 2R350 A 03 2R3315A2 2R350 A 04 2R3315B2 2R350 A 04 2R3315B2 2R360 A 05 2R3310C2 2R360 A 06 2R3310D2 2R360 A 06 2R3310D2 2R370 A 07 2R3310E2 2R370 A 08 2R3310F2 2R370 A 09 2R3310G2 2R370 A 10 2R3310H2 2R370 A 11 2R333ZA1 2R370 | 1.5
2 | JPI | 2JPIC0605 | IN | IN | OUT | NO | 3 | 1.5 | A | PVC | PVC | 1000V dc | FDR, TDR and V&T | 4RO (FDR & TDR) and 2RO (V&T) | NO | ALSTHOM | IMS | 30 | 0 | 30 | 2JPI042VG | A2728 | L1 | A 01 2R333ZA1 2R370 A 01 2R333ZA1 2R370 A 02 2R3310H2 2R370 | 1.5
2 | JPI | 2JPIC0606 | IN | IN | OUT | NO | 3 | 1.5 | A | PVC | PVC | 1000V dc | FDR, TDR and V&T | 4RO (FDR & TDR) and 2RO (V&T) | NO | ALSTHOM | IMS | 136 | 0 | 136 | 2JPI043VG | A2930 | L1 | A 01 2R333ZA1 2R370 A 01 2R333ZA1 2R370 A 02 2R3310H2 2R370 A 03 2R3310G2 2R370 A 04 2R3310F2 2R370 A 05 2R3310E2 2R370 A 06 2R3310D2 2R360 A 06 2R3310D2 2R370 A 07 2R3310C2 2R360 A 08 2R3315B2 2R350 A 08 2R3315B2 2R360 A 09 2R3314A2 2R350 | 1.5
2 | JPI | 2JPIC0607 | IN | IN | OUT | NO | 3 | 1.5 | A | PVC | PVC | 1000V dc | FDR, TDR and V&T | 4RO (FDR & TDR) and 2RO (V&T) | NO | ALSTHOM | IMS | 95 | 0 | 95 | 2JPI001UB | 2JPI016VG | N1 | A 01 2L5532F1 2L545 A 01 2L5532F1 2L545 A 01 2L5532F1 2L546 A 02 2L5532G1 2L546 A 03 2L5532H1 2L546 A 04 2L5532J1 2L546 A 05 2L5532K1 2L546 A 06 2L5532L1 2L546 A 07 2L5501A3 2L547 A 08 2L5501B3 2L547 A 09 2L5501C3 2L547 A 10 2L5501D3 2L547 A 11 2L5501E3 2L547 A 12 2L5501F3 2L547 A 13 2L5501G3 2L547 A 14 2L5501H3 2L547 A 15 2L5501J3 2L547 A 16 2L5501K3 2L547 A 17 2L5501L3 2L547 A 18 2L5501M3 2L547 A 19 2L5501N3 2L547 A 20 2L5501P3 2L547 A 21 2L5501R3 2L547 A 22 2L5501S3 2L547 A 23 2L5523B1 2L547 A 24 2L5523C1 2L547 A 25 2L5523D1 2L547 A 26 2L5523E1 2L547 A 27 2L5523F1 2L547 A 28 2L5523G1 2L547 A 29 9L5509A1 9L511 A 30 9L5509B1 9L511 A 31 9L5509C1 9L511 A 32 9L5509D1 9L511 A 33 9L5509E1 9L511 A 34 9L5509F1 9L511 A 35 9L5509G1 9L511 A 36 9L55LGA1 9L511 A 37 9L44LGA1 9L410 A 38 9L33LGA1 9L310 A 39 9L3384C2 9L310 A 40 9L3384B2 9L310 A 41 9L3384A2 9L312 A 42 9N3344A2 9N395 A 43 9N33B6A1 9N395 A 44 9N3342C5 9N395 A 45 9N3342B5 9N395 A 46 9N3342A5 9N395 A 47 9N33A2A4 9N3A81 A 48 9N3313A5 9N3A81 A 49 9N3313B5 9N3A81 A 49 9N3313B5 9N3B27 A 50 9N3313C5 9N3B27 A 51 9N3313D5 9N3B27 A 52 9N3313E5 9N3B27 | 1.5
2 | JPI | 2JPIC0608 | IN | IN | OUT | NO | 3 | 1.5 | A | PVC | PVC | 1000V dc | FDR, TDR and V&T | 4RO (FDR & TDR) and 2RO (V&T) | NO | ALSTHOM | IMS | 95 | 0 | 95 | 2JPI001UB | 2JPI018VG | N1 | A 01 2L5532F1 2L545 A 01 2L5532F1 2L545 A 01 2L5532F1 2L546 A 02 2L5532G1 2L546 A 03 2L5532H1 2L546 A 04 2L5532J1 2L546 A 05 2L5532K1 2L546 A 06 2L5532L1 2L546 A 07 2L5501A3 2L547 A 08 2L5501B3 2L547 A 09 2L5501C3 2L547 A 10 2L5501D3 2L547 A 11 2L5501E3 2L547 A 12 2L5501F3 2L547 A 13 2L5501G3 2L547 A 14 2L5501H3 2L547 A 15 2L5501J3 2L547 A 16 2L5501K3 2L547 A 17 2L5501L3 2L547 A 18 2L5501M3 2L547 A 19 2L5501N3 2L547 A 20 2L5501P3 2L547 A 21 2L5501R3 2L547 A 22 2L5501S3 2L547 A 23 2L5523B1 2L547 A 24 2L5523C1 2L547 A 25 2L5523D1 2L547 A 26 2L5523E1 2L547 A 27 2L5523F1 2L547 A 28 2L5523G1 2L547 A 29 9L5509A1 9L511 A 30 9L5509B1 9L511 A 31 9L5509C1 9L511 A 32 9L5509D1 9L511 A 33 9L5509E1 9L511 A 34 9L5509F1 9L511 A 35 9L5509G1 9L511 A 36 9L55LGA1 9L511 A 37 9L44LGA1 9L410 A 38 9L33LGA1 9L310 A 39 9L3384C2 9L310 A 40 9L3384B2 9L310 A 41 9L3384A2 9L312 A 42 9N3344A2 9N395 A 43 9N33B6A1 9N395 A 44 9N3342C5 9N395 A 45 9N3342B5 9N395 A 46 9N3342A5 9N395 A 47 9N33A2A4 9N3A81 A 48 9N3313A5 9N3A81 A 49 9N3313B5 9N3A81 A 49 9N3313B5 9N3B27 A 50 9N3313C5 9N3B27 A 51 9N3313D5 9N3B27 A 52 9N3313E5 9N3B27 | 1.5
2 | JPI | 2JPIC0609 | IN | IN | OUT | NO | 12 | 1.5 | NA | PVC | PVC | 1000V dc | FDR, TDR and V&T | 4RO (FDR & TDR) and 2RO (V&T) | NO | ALSTHOM | EMS | 50 | 0 | 50 | 2JPI003UB | 2JPI007TO | L1 | A 01 2L5558F2 2L545 A 01 2L5558F2 2L545 A 01 2L5558F2 2L546 A 02 2L5544A2 2L545 A 03 2L5531D1 2L545 A 04 2L55JRB1 2L545 A 05 2L66JRA1 2L645 A 06 2L6603A2 2L645 A 07 2L6603B2 2L645 A 08 2L6603C2 2L645 A 08 2L6603C2 2L649 A 09 2L6603D2 2L649 A 10 2L6603E2 2L649 A 11 2L6603F2 2L649 A 12 2L6603G2 2L649 A 13 2L6603H2 2L649 A 14 2L6603J2 2L649 A 15 2L6603K2 2L649 A 16 2L6603L2 2L649 | 1.5
2 | JPI | 2JPIC0610 | IN | IN | OUT | NO | 12 | 1.5 | NA | PVC | PVC | 1000V dc | FDR, TDR and V&T | 4RO (FDR & TDR) and 2RO (V&T) | NO | ALSTHOM | EMS | 50 | 0 | 50 | 2JPI003UB | 2JPI009TO | L1 | A 01 2L5558F2 2L545 A 01 2L5558F2 2L545 A 01 2L5558F2 2L546 A 02 2L5544A2 2L545 A 03 2L5531D1 2L545 A 04 2L55JRB1 2L545 A 05 2L66JRA1 2L645 A 06 2L6603A2 2L645 A 07 2L6603B2 2L645 A 08 2L6603C2 2L645 A 08 2L6603C2 2L649 A 09 2L6603D2 2L649 A 10 2L6603E2 2L649 A 11 2L6603F2 2L649 A 12 2L6603G2 2L649 A 13 2L6603H2 2L649 A 14 2L6603J2 2L649 A 15 2L6603K2 2L649 A 16 2L6603L2 2L649 | 1.5
2 | JPI | 2JPIC0611 | IN | IN | OUT | NO | 3 | 1.5 | A | PVC | PVC | 1000V dc | FDR, TDR and V&T | 4RO (FDR & TDR) and 2RO (V&T) | NO | ALSTHOM | IMS | 135 | 0 | 135 | 2JPI003UB | 2JPI004SN | N1 | A 01 2L5558F2 2L545 A 01 2L5558F2 2L545 A 01 2L5558F2 2L546 A 02 2L5544A2 2L545 A 03 2L5531D1 2L545 A 04 2L55JRA1 2L545 A 05 2L44JRA1 2L444 A 06 2L4420A2 2L444 A 07 2L4423A2 2L444 A 08 2L4423B2 2L444 A 09 2L4423C2 2L443 A 09 2L4423C2 2L444 A 10 2L4410N2 2L443 A 10 2L4410N2 2L444 A 11 2L4410P2 2L441 A 11 2L4410P2 2L443 A 12 2L4410R2 2L441 A 13 2L4410S2 2L441 A 14 2L4410T2 2L441 A 15 2L44J9A1 2L441 A 16 2L33J9A1 2L341 A 17 2L3378A2 2L341 A 18 2W3378A2 2W341 A 18 2W3378A2 2W370 A 19 2W3378B2 2W370 A 20 2W3378C2 2W370 A 21 2W3378D2 2W370 A 22 2W3378E2 2W370 A 23 2W3378F2 2W370 A 24 2W3300A1 2W365 A 24 2W3300A1 2W370 A 25 2N3308A1 2N3B21 A 26 2N3306B2 2N3B21 A 27 2N3327A2 2N3B28 | 1.5
2 | JPI | 2JPIC0612 | IN | IN | OUT | NO | 3 | 1.5 | A | PVC | PVC | 1000V dc | FDR, TDR and V&T | 4RO (FDR & TDR) and 2RO (V&T) | NO | ALSTHOM | IMS | 135 | 0 | 135 | 2JPI003UB | 2JPI006SN | N1 | A 01 2L5558F2 2L545 A 01 2L5558F2 2L545 A 01 2L5558F2 2L546 A 02 2L5544A2 2L545 A 03 2L5531D1 2L545 A 04 2L55JRA1 2L545 A 05 2L44JRA1 2L444 A 06 2L4420A2 2L444 A 07 2L4423A2 2L444 A 08 2L4423B2 2L444 A 09 2L4423C2 2L443 A 09 2L4423C2 2L444 A 10 2L4410N2 2L443 A 10 2L4410N2 2L444 A 11 2L4410P2 2L441 A 11 2L4410P2 2L443 A 12 2L4410R2 2L441 A 13 2L4410S2 2L441 A 14 2L4410T2 2L441 A 15 2L44J9A1 2L441 A 16 2L33J9A1 2L341 A 17 2L3378A2 2L341 A 18 2W3378A2 2W341 A 18 2W3378A2 2W370 A 19 2W3378B2 2W370 A 20 2W3378C2 2W370 A 21 2W3378D2 2W370 A 22 2W3378E2 2W370 A 23 2W3378F2 2W370 A 24 2W3300A1 2W365 A 24 2W3300A1 2W370 A 25 2N3308A1 2N3B21 A 26 2N3306B2 2N3B21 A 27 2N3327A2 2N3B28 | 1.5
2 | JPI | 2JPIC0613 | IN | IN | OUT | NO | 3 | 1.5 | A | PVC | PVC | 1000V dc | FDR, TDR and V&T | 4RO (FDR & TDR) and 2RO (V&T) | NO | ALSTHOM | EMS | 95 | 0 | 95 | 2JPI003UB | 2JPI004SX | N1 | A 01 2L5532F1 2L545 A 01 2L5532F1 2L545 A 01 2L5532F1 2L546 A 02 2L5532G1 2L546 A 03 2L5532H1 2L546 A 04 2L5532J1 2L546 A 05 2L5532K1 2L546 A 06 2L5532L1 2L546 A 07 2L5501A3 2L547 A 08 2L5501B3 2L547 A 09 2L5501C3 2L547 A 10 2L5501D3 2L547 A 11 2L5501E3 2L547 A 12 2L5501F3 2L547 A 13 2L5501G3 2L547 A 14 2L5501H3 2L547 A 15 2L5501J3 2L547 A 16 2L5501K3 2L547 A 17 2L5501L3 2L547 A 18 2L5501M3 2L547 A 19 2L5501N3 2L547 A 20 2L5501P3 2L547 A 21 2L5501R3 2L547 A 22 2L5501S3 2L547 A 23 2L5523B1 2L547 A 24 2L5523C1 2L547 A 25 2L5523D1 2L547 A 26 2L5523E1 2L547 A 27 2L5523F1 2L547 A 28 2L5523G1 2L547 A 29 9L5509A1 9L511 A 30 9L5509B1 9L511 A 31 9L5509C1 9L511 A 32 9L5509D1 9L511 A 33 9L5509E1 9L511 A 34 9L5509F1 9L511 A 35 9L5509G1 9L511 A 36 9L55LGA1 9L511 A 37 9L44LGA1 9L410 A 38 9L33LGA1 9L310 A 39 9L3384C2 9L310 A 40 9L3384B2 9L310 A 41 9L3384A2 9L312 A 42 9N3344A2 9N395 A 43 9N33B6A1 9N395 A 44 9N3342C5 9N395 A 45 9N3342B5 9N395 A 46 9N3342A5 9N395 A 47 9N33A2A4 9N3A81 A 48 9N3313A5 9N3A81 A 49 9N3313B5 9N3A81 A 49 9N3313B5 9N3B27 A 50 9N3313C5 9N3B27 A 51 9N3313D5 9N3B27 A 52 9N3313E5 9N3B27 | 1.5
2 | JPI | 2JPIC0614 | IN | IN | OUT | NO | 3 | 1.5 | A | PVC | PVC | 1000V dc | FDR, TDR and V&T | 4RO (FDR & TDR) and 2RO (V&T) | NO | ALSTHOM | EMS | 95 | 0 | 95 | 2JPI003UB | 2JPI006SX | N1 | A 01 2L5532F1 2L545 A 01 2L5532F1 2L545 A 01 2L5532F1 2L546 A 02 2L5532G1 2L546 A 03 2L5532H1 2L546 A 04 2L5532J1 2L546 A 05 2L5532K1 2L546 A 06 2L5532L1 2L546 A 07 2L5501A3 2L547 A 08 2L5501B3 2L547 A 09 2L5501C3 2L547 A 10 2L5501D3 2L547 A 11 2L5501E3 2L547 A 12 2L5501F3 2L547 A 13 2L5501G3 2L547 A 14 2L5501H3 2L547 A 15 2L5501J3 2L547 A 16 2L5501K3 2L547 A 17 2L5501L3 2L547 A 18 2L5501M3 2L547 A 19 2L5501N3 2L547 A 20 2L5501P3 2L547 A 21 2L5501R3 2L547 A 22 2L5501S3 2L547 A 23 2L5523B1 2L547 A 24 2L5523C1 2L547 A 25 2L5523D1 2L547 A 26 2L5523E1 2L547 A 27 2L5523F1 2L547 A 28 2L5523G1 2L547 A 29 9L5509A1 9L511 A 30 9L5509B1 9L511 A 31 9L5509C1 9L511 A 32 9L5509D1 9L511 A 33 9L5509E1 9L511 A 34 9L5509F1 9L511 A 35 9L5509G1 9L511 A 36 9L55LGA1 9L511 A 37 9L44LGA1 9L410 A 38 9L33LGA1 9L310 A 39 9L3384C2 9L310 A 40 9L3384B2 9L310 A 41 9L3384A2 9L312 A 42 9N3344A2 9N395 A 43 9N33B6A1 9N395 A 44 9N3342C5 9N395 A 45 9N3342B5 9N395 A 46 9N3342A5 9N395 A 47 9N33A2A4 9N3A81 A 48 9N3313A5 9N3A81 A 49 9N3313B5 9N3A81 A 49 9N3313B5 9N3B27 A 50 9N3313C5 9N3B27 A 51 9N3313D5 9N3B27 A 52 9N3313E5 9N3B27 | 1.5
2 | JPI | 2JPIC0615 | IN | IN | OUT | NO | 3 | 1.5 | A | PVC | PVC | 1000V dc | FDR, TDR and V&T | 4RO (FDR & TDR) and 2RO (V&T) | NO | ALSTHOM | IMS | 76 | 0 | 76 | A0103 | 2JPI001SN | W1 | A 01 2R333ZA1 2R370 A 01 2R333ZA1 2R370 A 02 2R3310H2 2R370 A 03 2R3310G2 2R370 A 04 2R3310F2 2R370 A 05 2R3310E2 2R370 A 06 2R3310D2 2R360 A 06 2R3310D2 2R370 A 07 2R3310C2 2R360 A 08 2R3315B2 2R350 A 08 2R3315B2 2R360 A 09 2R3315A2 2R350 A 10 2R330XA3 2R350 A 11 2R440XA3 2R450 | 1.5
2 | JPI | 2JPIC0616 | IN | IN | OUT | NO | 3 | 1.5 | A | PVC | PVC | 1000V dc | FDR, TDR and V&T | 4RO (FDR & TDR) and 2RO (V&T) | NO | ALSTHOM | IMS | 30 | 0 | 30 | A0406 | 2JPI002SN | L1 | A 01 2R333ZA1 2R370 A 01 2R333ZA1 2R370 A 02 2R3310H2 2R370 A 03 2R3310G2 2R370 A 04 2R3310F2 2R370 A 05 2R3320A2 2R370 A 06 2R444EA2 2R487 A 07 2R554EA2 2R587 | 1.5
2 | JPI | 2JPIC0617 | IN | IN | OUT | NO | 3 | 1.5 | A | PVC | PVC | 1000V dc | FDR, TDR and V&T | 4RO (FDR & TDR) and 2RO (V&T) | NO | ALSTHOM | IMS | 49 | 0 | 49 | A0709 | 2JPI003SN | L1 | A 01 2R333ZA1 2R370 A 01 2R333ZA1 2R370 A 02 2R3315E2 2R370 A 03 2R3315F2 2R370 A 04 2R3315G2 2R370 A 05 2R3315H2 2R370 A 06 2R3315J2 2R370 A 07 2R3315K2 2R370 A 08 2R3315L2 2R370 A 09 2R445JA3 2R481 A 10 2R555JA3 2R581 A 11 2R665JA3 2R681 A 12 2R6608A2 2R681 | 1.5
2 | JPI | 2JPIC0618 | IN | IN | OUT | NO | 3 | 1.5 | A | PVC | PVC | 1000V dc | FDR, TDR and V&T | 4RO (FDR & TDR) and 2RO (V&T) | NO | ALSTHOM | IMS | 77 | 0 | 77 | A1012 | 2JPI001SX | L1 | A 01 2R333ZA1 2R370 A 01 2R333ZA1 2R370 A 02 2R3310H2 2R370 A 03 2R3310G2 2R370 A 04 2R3310F2 2R370 A 05 2R3310E2 2R370 A 06 2R3310D2 2R360 A 06 2R3310D2 2R370 A 07 2R3310C2 2R360 A 08 2R3315B2 2R350 A 08 2R3315B2 2R360 A 09 2R3315A2 2R350 A 10 2R330XA3 2R350 A 11 2R440XA3 2R450 | 1.5
2 | JPI | 2JPIC0620 | IN | IN | OUT | NO | 3 | 1.5 | A | PVC | PVC | 1000V dc | FDR, TDR and V&T | 4RO (FDR & TDR) and 2RO (V&T) | NO | ALSTHOM | IMS | 35 | 0 | 35 | A1315 | 2JPI002SX | N1 | A 01 2R333ZA1 2R370 A 01 2R333ZA1 2R370 A 02 2R3310H2 2R370 A 03 2R3310G2 2R370 A 04 2R3310F2 2R370 A 05 2R3320A2 2R370 A 06 2R444EA2 2R487 A 07 2R554EA2 2R587 | 1.5
2 | JPI | 2JPIC0621 | IN | IN | OUT | NO | 37 | 1.5 | A | PVC | PVC | 1000V dc | FDR, TDR and V&T | 4RO (FDR & TDR) and 2RO (V&T) | NO | ALSTHOM | EMS | 97 | 0 | 97 | 2JPI005UB | A0118 | L1 | A 01 2L5533F2 2L545 A 01 2L5533F2 2L545 A 01 2L5533F2 2L546 A 02 2L5533E2 2L545 A 03 2L5553C1 2L545 A 04 2L5534D1 2L545 A 05 2L5534C1 2L545 A 06 2L5534B1 2L545 A 07 2L5547C2 2L545 A 08 2L5547B2 2L545 A 09 2L5547A2 2L545 A 10 2L55JTA3 2L545 A 11 2L44JTA3 2L444 A 12 2L4423A2 2L444 A 13 2L4423B2 2L444 A 14 2L4423C2 2L443 A 14 2L4423C2 2L444 A 15 2L4423D2 2L441 A 15 2L4423D2 2L443 A 16 2L4423E2 2L441 A 17 2L44J9A1 2L441 A 18 2L33J9A1 2L341 A 19 2L3378A2 2L341 A 20 2W3378A2 2W341 A 20 2W3378A2 2W370 A 21 2W3378B2 2W370 A 22 2W33RSA2 2W370 A 23 2W3397A2 2W370 | 1.5
2 | JPI | 2JPIC0623 | IN | IN | OUT | NO | 3 | 1.5 | A | PVC | PVC | 1000V dc | FDR, TDR and V&T | 4RO (FDR & TDR) and 2RO (V&T) | NO | ALSTHOM | IMS | 49 | 0 | 49 | A1618 | 2JPI003SX | 3 | A 01 2R333ZA1 2R370 A 01 2R333ZA1 2R370 A 02 2R3315E2 2R370 A 03 2R3315F2 2R370 A 04 2R3315G2 2R370 A 05 2R3315H2 2R370 A 06 2R3315J2 2R370 A 07 2R3315K2 2R370 A 08 2R3315L2 2R370 A 09 2R445JA3 2R481 A 10 2R555JA3 2R581 A 11 2R665JA3 2R681 A 12 2R6608A2 2R681 | 1.5
2 | JPI | 2JPIC0700 | IN | IN | OUT | NO | 12 | 1.5 | NA | PVC | PVC | 1000V dc | FDR, TDR and V&T | 4RO (FDR & TDR) and 2RO (V&T) | NO | ALSTHOM | EMS | 23 | 0 | 23 | 2JPI002UB | 2JPI002TO | L1 | B 01 2L5502L1 2L549 B 01 2L5502L1 2L549 B 02 2L5502M1 2L549 B 03 2L5502N1 2L549 B 04 2L5502P1 2L549 B 05 2L5509C1 2L549 B 06 2L5509D1 2L549 B 07 2L5509E1 2L549 B 08 2L5509F1 2L549 B 09 2L5509G1 2L549 B 10 2L551LA1 2L549 B 11 2L661LA1 2L649 B 12 2L6632A1 2L649 B 13 2L6630H1 2L649 B 14 2L6630J1 2L649 B 15 2L6630K1 2L649 | 1.5
2 | JPI | 2JPIC0701 | IN | IN | OUT | NO | 3 | 1.5 | A | PVC | PVC | 1000V dc | FDR, TDR and V&T | 4RO (FDR & TDR) and 2RO (V&T) | NO | ALSTHOM | IMS | 128 | 0 | 128 | 2JPI002UB | 2JPI017VG | N1 | B 01 2L5512B1 2L549 B 01 2L5512B1 2L549 B 02 2L5512A1 2L549 B 03 2L5500L2 2L549 B 04 2L5500K2 2L549 B 05 2L5500J2 2L549 B 06 2L5500H2 2L549 B 07 2L5500G2 2L549 B 08 2L5500F2 2L549 B 09 2L5500E2 2L549 B 10 2L5500D2 2L549 B 11 2L5500C2 2L549 B 12 2L55K4A5 2L549 B 13 2L44K4A5 2L448 B 14 2L4409E2 2L448 B 15 2L4409D2 2L448 B 16 2L4409C2 2L448 B 17 2L44K1A1 2L448 B 18 2L33K1B2 2L348 B 19 2L33K1A2 2L348 B 20 2L22K1A2 2L223 B 21 2L11K1A2 2L146 B 22 2L1103C3 2L146 B 23 2L1103B3 2L146 B 23 2L1103B3 2L150 B 24 2L11G1A4 2L150 B 25 2L00G1A4 2L055 B 26 2L0056A4 2L055 B 27 2N0056A4 2N090 B 28 2N1156C4 2N190 B 29 2N22B0A2 2N2B24 B 30 2N33B0A2 2N3B28 B 31 2N3300A2 2N3B28 B 32 2N3300B2 2N3B28 B 33 2N3302A2 2N3B28 | 1.5
2 | JPI | 2JPIC0702 | IN | IN | OUT | NO | 3 | 1.5 | A | PVC | PVC | 1000V dc | FDR, TDR and V&T | 4RO (FDR & TDR) and 2RO (V&T) | NO | ALSTHOM | IMS | 128 | 0 | 128 | 2JPI002UB | 2JPI005SN | N1 | B 01 2L5512B1 2L549 B 01 2L5512B1 2L549 B 02 2L5512A1 2L549 B 03 2L5500L2 2L549 B 04 2L5500K2 2L549 B 05 2L5500J2 2L549 B 06 2L5500H2 2L549 B 07 2L5500G2 2L549 B 08 2L5500F2 2L549 B 09 2L5500E2 2L549 B 10 2L5500D2 2L549 B 11 2L5500C2 2L549 B 12 2L55K4A5 2L549 B 13 2L44K4A5 2L448 B 14 2L4409E2 2L448 B 15 2L4409D2 2L448 B 16 2L4409C2 2L448 B 17 2L44K1A1 2L448 B 18 2L33K1B2 2L348 B 19 2L33K1A2 2L348 B 20 2L22K1A2 2L223 B 21 2L11K1A2 2L146 B 22 2L1103C3 2L146 B 23 2L1103B3 2L146 B 23 2L1103B3 2L150 B 24 2L11G1A4 2L150 B 25 2L00G1A4 2L055 B 26 2L0056A4 2L055 B 27 2N0056A4 2N090 B 28 2N1156C4 2N190 B 29 2N22B0A2 2N2B24 B 30 2N33B0A2 2N3B28 B 31 2N3300A2 2N3B28 B 32 2N3300B2 2N3B28 B 33 2N3302A2 2N3B28 | 1.5
2 | JPI | 2JPIC0703 | IN | IN | OUT | NO | 3 | 1.5 | A | PVC | PVC | 1000V dc | FDR, TDR and V&T | 4RO (FDR & TDR) and 2RO (V&T) | NO | ALSTHOM | EMS | 128 | 0 | 128 | 2JPI002UB | 2JPI005SX | N1 | B 01 2L5512B1 2L549 B 01 2L5512B1 2L549 B 02 2L5512A1 2L549 B 03 2L5500L2 2L549 B 04 2L5500K2 2L549 B 05 2L5500J2 2L549 B 06 2L5500H2 2L549 B 07 2L5500G2 2L549 B 08 2L5500F2 2L549 B 09 2L5500E2 2L549 B 10 2L5500D2 2L549 B 11 2L5500C2 2L549 B 12 2L55K4A5 2L549 B 13 2L44K4A5 2L448 B 14 2L4409E2 2L448 B 15 2L4409D2 2L448 B 16 2L4409C2 2L448 B 17 2L44K1A1 2L448 B 18 2L33K1B2 2L348 B 19 2L33K1A2 2L348 B 20 2L22K1A2 2L223 B 21 2L11K1A2 2L146 B 22 2L1103C3 2L146 B 23 2L1103B3 2L146 B 23 2L1103B3 2L150 B 24 2L11G1A4 2L150 B 25 2L00G1A4 2L055 B 26 2L0056A4 2L055 B 27 2N0056A4 2N090 B 28 2N1156C4 2N190 B 29 2N22B0A2 2N2B24 B 30 2N33B0A2 2N3B28 B 31 2N3300A2 2N3B28 B 32 2N3300B2 2N3B28 B 33 2N3302A2 2N3B28 | 1.5
2 | JPP | 2JPPC0001 | IN | IN | OUT | NO | 9 | 1.5 | NA | PVC | PVC | 1000V dc | FDR, TDR and V&T | 4RO (FDR & TDR) and 2RO (V&T) | NO | ALSTHOM | EMS | 41 | 46 | 46 | 2JPP001UB | 2JPP001TL | L1 | A 01 2L5501J3 2L547 A 01 2L5501J3 2L547 A 02 2L5501H3 2L547 A 03 2L5501G3 2L547 A 04 2L5501F3 2L547 A 05 2L5501E3 2L547 A 06 2L5501D3 2L547 A 07 2L5510A1 2L547 A 08 2L55JFB7 2L547 A 09 2L66JFA7 2L647 A 10 2L6600H2 2L647 A 11 2L6614A2 2L647 A 12 2L6614B2 2L647 A 13 2L6614C2 2L647 A 13 2L6614C2 2L649 A 14 2L6619A1 2L649 A 15 2L6625D2 2L649 A 16 2L6625E2 2L649 A 17 2L6625F2 2L649 | 1.5
2 | JPP | 2JPPC0002 | IN | IN | OUT | NO | 9 | 1.5 | NA | PVC | PVC | 1000V dc | FDR, TDR and V&T | 4RO (FDR & TDR) and 2RO (V&T) | NO | ALSTHOM | EMS | 30 | 34 | 34 | 2JPP002UB | 2JPP002TL | L1 | B 01 2L5501E1 2L549 B 01 2L5501E1 2L549 B 02 2L5501F1 2L549 B 03 2L5501G1 2L549 B 04 2L5501H1 2L549 B 05 2L5501J1 2L549 B 06 2L5501K1 2L549 B 07 2L5501L1 2L549 B 08 2L5501M1 2L549 B 09 2L5501N1 2L549 B 10 2L5501P1 2L549 B 11 2L5509B1 2L549 B 12 2L5509C1 2L549 B 13 2L5509D1 2L549 B 14 2L5509E1 2L549 B 15 2L5509F1 2L549 B 16 2L5509G1 2L549 B 17 2L551LA1 2L549 B 18 2L661LA1 2L649 B 19 2L6632A1 2L649 B 20 2L6630H1 2L649 B 21 2L6630J1 2L649 B 22 2L6630K1 2L649 | 1.5
2 | JPP | 2JPPC0003 | IN | IN | OUT | NO | 7 | 1.5 | NA | PVC | PVC | 1000V dc | FDR, TDR and V&T | 4RO (FDR & TDR) and 2RO (V&T) | NO | ALSTHOM | EMS | 63 | 73 | 73 | 2JPP001UB | 2LLI0209 | L1 | A 01 2L5501J3 2L547 A 01 2L5501J3 2L547 A 02 2L5501H3 2L547 A 03 2L5501G3 2L547 A 04 2L5501F3 2L547 A 05 2L5501E3 2L547 A 06 2L5501D3 2L547 A 07 2L5501C3 2L547 A 08 2L5501B3 2L547 A 09 2L5501A3 2L547 A 10 2L5532L1 2L546 A 11 2L5539A1 2L546 A 12 2L55JJA1 2L546 A 13 2L44JJA1 2L446 A 14 2L4418B1 2L446 A 15 2L4418C1 2L444 A 15 2L4418C1 2L446 A 16 2L4418D1 2L444 A 17 2L4418E1 2L441 A 17 2L4418E1 2L442 A 17 2L4418E1 2L443 A 17 2L4418E1 2L444 A 18 2L4433A1 2L442 | 1.5
2 | JPP | 2JPPC0004 | IN | IN | OUT | NO | 7 | 1.5 | NA | PVC | PVC | 1000V dc | FDR, TDR and V&T | 4RO (FDR & TDR) and 2RO (V&T) | NO | ALSTHOM | EMS | 26 | 35 | 35 | 2JPP002UB | 2LLB0205 | L1 | B 01 2L5501E1 2L549 B 01 2L5501E1 2L549 B 02 2L5519A1 2L549 B 03 2L5500D2 2L549 B 04 2L5500C2 2L549 B 05 2L55K4A4 2L549 B 06 2L44K4A4 2L448 B 07 2L4409E2 2L448 B 08 2L4409D2 2L448 | 1.5
2 | JPP | 2JPPC0005 | IN | IN | OUT | NO | 4 | 1.5 | A | PVC | PVC | 1000V dc | FDR, TDR and V&T | 4RO (FDR & TDR) and 2RO (V&T) | NO | ALSTHOM | EMS | 235 | 240 | 240 | 2JPP001UB | 2JPP001TO | L1 | A 01 2L5501J3 2L547 A 01 2L5501J3 2L547 A 02 2L5501H3 2L547 A 03 2L5501G3 2L547 A 04 2L5501F3 2L547 A 05 2L5501E3 2L547 A 06 2L5501D3 2L547 A 07 2L5510A1 2L547 A 08 2L55JFA7 2L547 A 09 2L44JFB7 2L446 A 10 2L44JFA7 2L446 A 11 2L33JFA7 2L346 A 12 2L22JFA7 2L244 A 13 2L11JFA7 2L149 A 14 2L1121C2 2L149 A 15 2L1121D2 2L149 A 16 2L11G9A1 2L149 A 17 2L00G9A1 2L056 A 18 2L0021B5 2L056 A 19 2L0021A5 2L056 A 20 2N0021A5 2N091 A 21 2N1121B5 2N191 A 22 2N1121A5 2N191 A 23 2N11Z0A5 2N191 A 24 2G00Z0A5 2G0G0 A 25 2G0021A5 2G0G0 A 26 2P0000G7 2P0A A 27 2P0000F7 2P0A A 28 2P0000E7 2P0A A 29 2P0000D7 2P0A A 30 2P00W0A2 2P0A | 1.5
2 | JPP | 2JPPC0006 | IN | IN | OUT | NO | 7 | 1.5 | A | PVC | PVC | 1000V dc | FDR, TDR and V&T | 4RO (FDR & TDR) and 2RO (V&T) | NO | ALSTHOM | IMS | 293 | 343 | 343 | 2JPP002UB | 2JPP002SP | N1 | B 01 2L5501E1 2L549 B 01 2L5501E1 2L549 B 02 2L5519A1 2L549 B 03 2L5500D2 2L549 B 04 2L5500C2 2L549 B 05 2L55K4A5 2L549 B 06 2L44K4A5 2L448 B 07 2L4409E2 2L448 B 08 2L4409D2 2L448 B 09 2L44K2A2 2L448 B 10 2L33K2B2 2L348 B 11 2L33K2A2 2L348 B 12 2L22K2A2 2L223 B 13 2L11K2A2 2L146 B 14 2L1103B3 2L146 B 14 2L1103B3 2L150 B 15 2L11G1A4 2L150 B 16 2L00G1A4 2L055 B 17 2L0056A4 2L055 B 18 2N0056A4 2N090 B 19 2N1156C4 2N190 B 20 2N1156B4 2N190 B 21 2N1156A4 2N190 B 22 2N11Z1A4 2N190 B 23 2G00Z1A4 2G0G0 B 24 2G0056A4 2G0G0 B 25 2P0051F4 2P0A B 26 2P0051E4 2P0A B 27 2P0051D4 2P0A B 28 2P0051C4 2P0A B 29 2P0051B4 2P0A B 30 2P0051A4 2P0A B 31 2P00V0A3 2P0A B 32 2P11V0A3 2P1A B 33 2P22V0A3 2P2A B 34 2P2253A2 2P2A | 1.5
2 | JPP | 2JPPC0007 | IN | IN | OUT | NO | 7 | 1.5 | A | PVC | PVC | 1000V dc | FDR, TDR and V&T | 4RO (FDR & TDR) and 2RO (V&T) | NO | ALSTHOM | IMS | 244 | 246 | 246 | 2JPP001UB | 2JPP001SP | N1 | A 01 2L5501J3 2L547 A 01 2L5501J3 2L547 A 02 2L5501H3 2L547 A 03 2L5501G3 2L547 A 04 2L5501F3 2L547 A 05 2L5501E3 2L547 A 06 2L5501D3 2L547 A 07 2L5510A1 2L547 A 08 2L55JFA7 2L547 A 09 2L44JFB7 2L446 A 10 2L44JFA7 2L446 A 11 2L33JFA7 2L346 A 12 2L22JFA7 2L244 A 13 2L11JFA7 2L149 A 14 2L1121C2 2L149 A 15 2L1121D2 2L149 A 16 2L11G9A1 2L149 A 17 2L00G9A1 2L056 A 18 2L0021B5 2L056 A 19 2L0021A5 2L056 A 20 2N0021A5 2N091 A 21 2N1121B5 2N191 A 22 2N1121A5 2N191 A 23 2N11Z0A5 2N191 A 24 2G00Z0A5 2G0G0 A 25 2G0021A5 2G0G0 A 26 2P0000G7 2P0A A 27 2P0000F7 2P0A A 28 2P0000E7 2P0A A 29 2P0000D7 2P0A | 1.5
2 | JPP | 2JPPC0008 | IN | IN | OUT | NO | 4 | 1.5 | A | PVC | PVC | 1000V dc | FDR, TDR and V&T | 4RO (FDR & TDR) and 2RO (V&T) | NO | ALSTHOM | EMS | 245 | 249 | 249 | 2JPP002UB | 2JPP002TO | L1 | B 01 2L5501E1 2L549 B 01 2L5501E1 2L549 B 02 2L5501F1 2L549 B 03 2L5501G1 2L549 B 04 2L5501H1 2L549 B 05 2L5515A1 2L549 B 06 2L5500J1 2L549 B 07 2L55K5A5 2L549 B 08 2L44K5A5 2L448 B 09 2L4409F2 2L448 B 10 2L4409E2 2L448 B 11 2L4409D2 2L448 B 12 2L44K2A1 2L448 B 13 2L33K2B2 2L348 B 14 2L33K2A2 2L348 B 15 2L22K2A2 2L223 B 16 2L11K2A2 2L146 B 17 2L1103B3 2L146 B 17 2L1103B3 2L150 B 18 2L11G1A4 2L150 B 19 2L00G1A4 2L055 B 20 2L0056A4 2L055 B 21 2N0056A4 2N090 B 22 2N1156C4 2N190 B 23 2N1156B4 2N190 B 24 2N1156A4 2N190 B 25 2N11Z1A4 2N190 B 26 2G00Z1A4 2G0G0 B 27 2G0056A4 2G0G0 B 28 2P0051F4 2P0A B 29 2P0051E4 2P0A B 30 2P0051D4 2P0A B 31 2P00V6A2 2P0A | 1.5
2 | JPP | 2JPPC0009 | IN | IN | OUT | NO | 2 | 1.5 | NA | PVC | PVC | 1000V dc | FDR, TDR and V&T | 4RO (FDR & TDR) and 2RO (V&T) | NO | ALSTHOM | EMS | 22 | 27 | 27 | 2JPP001UB | 2KSAH01AR | L1 | A 01 2L5502J1 2L547 A 01 2L5502J1 2L547 A 02 2L5515C1 2L547 A 03 2L5515D1 2L547 A 04 2L5515E1 2L547 A 05 2L5515F1 2L547 A 06 2L5515G1 2L547 A 07 2L55KGA1 2L547 A 08 2L66KGA1 2L647 A 09 2L6621E1 2L647 A 10 2L6621D1 2L647 A 11 2L6621C1 2L647 A 12 2L6621B1 2L647 A 13 2L6621A1 2L647 | 1.5
2 | JPP | 2JPPC0010 | IN | IN | OUT | NO | 12 | 1.5 | NA | PVC | PVC | 1000V dc | FDR, TDR and V&T | 4RO (FDR & TDR) and 2RO (V&T) | NO | ALSTHOM | EMS | 19 | 23 | 23 | 2JPP002UB | 2KIT032BN | L1 | B 01 2L5501E4 2L549 B 01 2L5501E4 2L549 B 02 2L5501F4 2L549 B 03 2L5501G4 2L549 B 04 2L5501H4 2L549 B 05 2L5501J4 2L549 B 06 2L5501K4 2L549 B 07 2L5501L4 2L549 B 08 2L5501M4 2L549 B 09 2L5501N4 2L549 B 10 2L5501P4 2L549 B 11 2L5509B1 2L549 B 12 2L5509C1 2L549 B 13 2L5509D1 2L549 B 14 2L5509E1 2L549 B 15 2L5504R1 2L549 | 1.5
2 | JPP | 2JPPC0011 | IN | IN | OUT | NO | 7 | 1.5 | NA | PVC | PVC | 1000V dc | FDR, TDR and V&T | 4RO (FDR & TDR) and 2RO (V&T) | NO | ALSTHOM | EMS | 18 | 23 | 23 | 2JPP001UB | 2KSAE06AR | L1 | A 01 2L5502J1 2L547 A 01 2L5502J1 2L547 A 02 2L5515C1 2L547 A 03 2L5515D1 2L547 A 04 2L5515E1 2L547 A 05 2L5515F1 2L547 A 06 2L5515G1 2L547 A 07 2L55KGA1 2L547 A 08 2L66KGA1 2L647 A 09 2L6621E1 2L647 A 10 2L6621D1 2L647 | 1.5
2 | JPP | 2JPPC0012 | IN | IN | OUT | NO | 2 | 1.5 | NA | PVC | PVC | 1000V dc | FDR, TDR and V&T | 4RO (FDR & TDR) and 2RO (V&T) | NO | ALSTHOM | EMS | 18 | 22 | 22 | 2JPP002UB | 2KSAK08AR | L1 | B 01 2L5501E4 2L549 B 01 2L5501E4 2L549 B 02 2L5519A1 2L549 B 03 2L5500D3 2L549 B 04 2L5500C3 2L549 B 05 2L5500B3 2L549 B 06 2L5500A3 2L549 B 07 2L5523A3 2L549 B 08 2L5523B3 2L549 | 1.5
2 | JPP | 2JPPC0013 | IN | IN | OUT | NO | 12 | 1.5 | NA | PVC | PVC | 1000V dc | FDR, TDR and V&T | 4RO (FDR & TDR) and 2RO (V&T) | NO | ALSTHOM | EMS | 9 | 14 | 14 | 2JPP001UB | 2KIT133BN | L1 | A 01 2L5501J4 2L547 A 01 2L5501J4 2L547 A 02 2L5501H4 2L547 A 03 2L5501G4 2L547 A 04 2L5501F4 2L547 | 1.5
2 | JPP | 2JPPC0014 | IN | IN | OUT | NO | 7 | 1.5 | NA | PVC | PVC | 1000V dc | FDR, TDR and V&T | 4RO (FDR & TDR) and 2RO (V&T) | NO | ALSTHOM | EMS | 19 | 23 | 23 | 2JPP002UB | 2KSAL01AR | L1 | B 01 2L5501E4 2L549 B 01 2L5501E4 2L549 B 02 2L5519A1 2L549 B 03 2L5500D3 2L549 B 04 2L5500C3 2L549 B 05 2L5500B3 2L549 B 06 2L5500A3 2L549 B 07 2L5523A3 2L549 B 08 2L5523B3 2L549 B 09 2L5523C3 2L549 | 1.5
2 | JPP | 2JPPC0015 | IN | IN | OUT | NO | 7 | 1.5 | NA | PVC | PVC | 1000V dc | FDR, TDR and V&T | 4RO (FDR & TDR) and 2RO (V&T) | NO | ALSTHOM | EMS | 29 | 35 | 35 | 2JPP003UB | 2LLE0701 | L1 | A 01 2L5516B1 2L547 A 01 2L5516B1 2L547 A 02 2L5516C1 2L547 A 03 2L5516D1 2L547 A 04 2L5516E1 2L547 A 05 2L5516F1 2L547 A 06 2L5516G1 2L547 A 07 2L55KBA1 2L547 A 08 2L44KBA1 2L446 A 09 2L4417A1 2L446 A 10 2L4417B1 2L446 A 11 2L4417C1 2L446 A 12 2L4417D1 2L444 A 12 2L4417D1 2L446 | 1.5
2 | JPP | 2JPPC0017 | IN | IN | OUT | NO | 19 | 1.5 | A | PVC | PVC | 1000V dc | FDR, TDR and V&T | 4RO (FDR & TDR) and 2RO (V&T) | NO | ALSTHOM | EMS | 303 | 315 | 315 | 2JPP003UB | 2JPP001CR | N1 | A 01 2L5501J3 2L547 A 01 2L5501J3 2L547 A 02 2L5501H3 2L547 A 03 2L5501G3 2L547 A 04 2L5501F3 2L547 A 05 2L5501E3 2L547 A 06 2L5501D3 2L547 A 07 2L5510A1 2L547 A 08 2L55JFA7 2L547 A 09 2L44JFB7 2L446 A 10 2L44JFA7 2L446 A 11 2L33JFA7 2L346 A 12 2L22JFA7 2L244 A 13 2L11JFA7 2L149 A 14 2L1121C2 2L149 A 15 2L1121D2 2L149 A 16 2L11G9A1 2L149 A 17 2L00G9A1 2L056 A 18 2L0021B5 2L056 A 19 2L0021A5 2L056 A 20 2N0021A5 2N091 A 21 2N1121B5 2N191 A 22 2N1121A5 2N191 A 23 2N11Z0A5 2N191 A 24 2G00Z0A5 2G0G0 A 25 2G0021A5 2G0G0 A 26 2P0000G7 2P0A A 27 2P0000F7 2P0A A 28 2P0000E7 2P0A A 29 2P0000D7 2P0A A 30 2P0000C7 2P0A A 31 2P0000B7 2P0A A 32 2P0000A7 2P0A A 33 2P00W1A3 2P0A A 34 2P11W1A3 2P1A A 35 2P22W1A3 2P2A A 36 2P2202A2 2P2A A 37 2P22W2A2 2P2A A 38 2P2200E2 2P2A A 39 2P2200D2 2P2A A 40 2P2200C2 2P2A A 41 2P2200B2 2P2A A 42 2P2200A2 2P2A | 1.5
2 | JPP | 2JPPC0019 | IN | IN | OUT | NO | 2 | 1.5 | NA | PVC | PVC | 1000V dc | FDR, TDR and V&T | 4RO (FDR & TDR) and 2RO (V&T) | NO | ALSTHOM | EMS | 22 | 27 | 27 | 2JPP003UB | 2KSAH01AR | L1 | A 01 2L5502J1 2L547 A 01 2L5502J1 2L547 A 02 2L5515C1 2L547 A 03 2L5515D1 2L547 A 04 2L5515E1 2L547 A 05 2L5515F1 2L547 A 06 2L5515G1 2L547 A 07 2L55KGA1 2L547 A 08 2L66KGA1 2L647 A 09 2L6621E1 2L647 A 10 2L6621D1 2L647 A 11 2L6621C1 2L647 A 12 2L6621B1 2L647 A 13 2L6621A1 2L647 | 1.5
2 | JPP | 2JPPC0021 | IN | IN | OUT | NO | 7 | 1.5 | NA | PVC | PVC | 1000V dc | FDR, TDR and V&T | 4RO (FDR & TDR) and 2RO (V&T) | NO | ALSTHOM | EMS | 18 | 23 | 23 | 2JPP003UB | 2KSAE06AR | L1 | A 01 2L5502J1 2L547 A 01 2L5502J1 2L547 A 02 2L5515C1 2L547 A 03 2L5515D1 2L547 A 04 2L5515E1 2L547 A 05 2L5515F1 2L547 A 06 2L5515G1 2L547 A 07 2L55KGA1 2L547 A 08 2L66KGA1 2L647 A 09 2L6621E1 2L647 A 10 2L6621D1 2L647 | 1.5
2 | JPP | 2JPPC0023 | IN | IN | OUT | NO | 19 | 1.5 | NA | PVC | PVC | 1000V dc | FDR, TDR and V&T | 4RO (FDR & TDR) and 2RO (V&T) | NO | ALSTHOM | EMS | 9 | 15 | 15 | 2JPP003UB | 2KIT133BN | L1 | A 01 2L5501J4 2L547 A 01 2L5501J4 2L547 A 02 2L5501H4 2L547 A 03 2L5501G4 2L547 A 04 2L5501F4 2L547 | 1.5
2 | JPP | 2JPPC0027 | IN | IN | OUT | NO | 3 | 1.5 | A | PVC | PVC | 1000V dc | FDR, TDR and V&T | 4RO (FDR & TDR) and 2RO (V&T) | NO | ALSTHOM | IMS | 20 | 1 | 1 | 2JPP001BC | 2JPP001SN | N1 | IND (SITE RUN) | 1.5
2 | JPP | 2JPPC0031 | IN | IN | OUT | NO | 3 | 1.5 | A | PVC | PVC | 1000V dc | FDR, TDR and V&T | 4RO (FDR & TDR) and 2RO (V&T) | NO | ALSTHOM | IMS | 20 | 1 | 1 | 2JPP002BC | 2JPP002SN | N1 | IND (SITE RUN) | 1.5
2 | JPP | 2JPPC0035 | IN | IN | OUT | NO | 3 | 1.5 | A | PVC | PVC | 1000V dc | FDR, TDR and V&T | 4RO (FDR & TDR) and 2RO (V&T) | NO | ALSTHOM | IMS | 20 | 1 | 1 | 2JPP003BC | 2JPP003SN | N1 | IND (SITE RUN) | 1.5
2 | JPP | 2JPPC0039 | IN | IN | OUT | NO | 3 | 1.5 | A | PVC | PVC | 1000V dc | FDR, TDR and V&T | 4RO (FDR & TDR) and 2RO (V&T) | NO | ALSTHOM | IMS | 20 | 1 | 1 | 2JPP004BC | 2JPP004SN | N1 | IND (SITE RUN) | 1.5
2 | JPP | 2JPPC0041 | IN | IN | OUT | NO | 12 | 1.5 | A | PVC | PVC | 1000V dc | FDR, TDR and V&T | 4RO (FDR & TDR) and 2RO (V&T) | NO | ALSTHOM | IMS | 267 | 309 | 309 | 2LLE701 | 2JPP002VE | N1 | A 01 2L4411F1 2L444 A 01 2L4411F1 2L444 A 01 2L4411F1 2L446 A 02 2L4413A1 2L446 A 03 2L4410J1 2L446 A 04 2L44JKA3 2L446 A 05 2L33JKA3 2L346 A 06 2L22JKA3 2L244 A 07 2L11JKA3 2L149 A 08 2L11G9A2 2L149 A 09 2L00G9A4 2L056 A 10 2L0021B6 2L056 A 11 2L0021A6 2L056 A 12 2N0021A6 2N091 A 13 2N1121B6 2N191 A 14 2N1121A6 2N191 A 15 2N11Z0A6 2N191 A 16 2G00Z0A6 2G0G0 A 17 2G0021A6 2G0G0 A 18 2P0000G8 2P0A | 1.5
2 | JPT | 2JPTC0005 | IN | IN | OUT | NO | 2 | 1.5 | NA | PVC | PVC | 1000V dc | FDR, TDR and V&T | 4RO (FDR & TDR) and 2RO (V&T) | NO | ALSTHOM | EMS | 21 | 26 | 26 | 2JPT102UB | 2KSAH01AR | L1 | A 01 2L5502H1 2L547 A 01 2L5502H1 2L547 A 02 2L5514C1 2L547 A 03 2L5514D1 2L547 A 04 2L5514E1 2L547 A 05 2L5514F1 2L547 A 06 2L5514G1 2L547 A 07 2L55KHA1 2L547 A 08 2L66KHA1 2L647 A 09 2L6621E1 2L647 A 10 2L6621D1 2L647 A 11 2L6621C1 2L647 A 12 2L6621B1 2L647 A 13 2L6621A1 2L647 | 1.5
2 | JPT | 2JPTC0006 | IN | IN | OUT | NO | 12 | 1.5 | NA | PVC | PVC | 1000V dc | FDR, TDR and V&T | 4RO (FDR & TDR) and 2RO (V&T) | NO | ALSTHOM | EMS | 17 | 23 | 23 | 2JPT102UB | 2KSAE08AR | L1 | A 01 2L5502H1 2L547 A 01 2L5502H1 2L547 A 02 2L5514C1 2L547 A 03 2L5514D1 2L547 A 04 2L5514E1 2L547 A 05 2L5514F1 2L547 A 06 2L5514G1 2L547 A 07 2L55KHA1 2L547 A 08 2L66KHA1 2L647 A 09 2L6621E1 2L647 A 10 2L6621D1 2L647 | 1.5
2 | KIR | 2KIRC0011 | IN | IN | OUT | NO | 3 | 1.5 | NA | PVC | PVC | 1000V dc | FDR, TDR and V&T | 4RO (FDR & TDR) and 2RO (V&T) | NO | PRECICABLE | EMS |  |  | 35 | 2KIR001UB | 2KSAH00AR | L1 | IND 2L5 5582F G H J 5411B A 5JM2A 2L6 6JM2A 6002E F G H 6152A B 6201B A IND | 03x1.5 | [5 empty] | duplicate cable number
2 | KIR | 2KIRC0012 | IN | IN | OUT | NO | 3 | 1.5 | NA | PVC | PVC | 1000V dc | FDR, TDR and V&T | 4RO (FDR & TDR) and 2RO (V&T) | NO | PRECICABLE | EMS | 15 | 32 | 0 | 2KIR001UB | 2KSAH00AR | L1 | A 01 2L5558F2 2L545 A 01 2L5558F2 2L545 A 01 2L5558F2 2L546 A 02 2L5558G2 2L546 A 03 2L5558H2 2L546 A 04 2L5558J2 2L546 A 05 2L5541B1 2L546 A 06 2L5541A1 2L546 | 1.5 | [5 empty] | duplicate cable number
2 | KIT | 2KITC0002 | IN | IN | OUT | NO | 12 | 1.5 | NA | PVC | PVC | 1000V dc | FDR, TDR and V&T | 4RO (FDR & TDR) and 2RO (V&T) | NO | ALSTHOM | EMS | 44 | 50 | 50 | 2KIT001UB | 2KSAD06AR | L1 | A 01 2L5568J1 2L545 A 01 2L5568J1 2L545 A 02 2L5564E1 2L545 A 03 2L5544J1 2L545 A 04 2L5544H1 2L545 A 05 2L5544G1 2L545 A 06 2L5544F1 2L545 A 07 2L5544E1 2L545 A 08 2L5544D1 2L545 A 09 2L5544C1 2L545 A 10 2L5544B1 2L545 A 11 2L5544A1 2L545 A 12 2L5531E2 2L545 A 13 2L5531F2 2L545 A 13 2L5531F2 2L546 A 14 2L5531G2 2L546 A 15 2L5531H2 2L546 A 16 2L5531J2 2L546 A 17 2L5531K2 2L546 A 18 2L55JJB3 2L546 A 19 2L66JJA3 2L647 A 20 2L6600E1 2L647 A 21 2L6616A1 2L647 A 22 2L6616B1 2L647 A 22 2L6616B1 2L649 A 23 2L6621A1 2L647 A 24 2L6621B1 2L647 A 25 2L6621C1 2L647 A 26 2L6621D1 2L647 | 1.5
2 | KKO | 2KKOC0007 | IN | IN | OUT | NO | 2 | 6 | GRA | PVC | PVC | 1000V dc | FDR, TDR and V&T | 4RO (FDR & TDR) and 2RO (V&T) | NO | ALSTHOM | IMS | 16 | 35 | 35 | 2KKO001AR | 2KKO801AR | C1 |  | 6
2 | KKO | 2KKOC0008 | IN | IN | OUT | NO | 2 | 6 | GRA | PVC | PVC | 1000V dc | FDR, TDR and V&T | 4RO (FDR & TDR) and 2RO (V&T) | NO | ALSTHOM | IMS | 21 | 30 | 30 | 2KKO001AR | 2KKO801AR | C1 | A 01 2L6602B1 2L645 A 01 2L6602B1 2L645 A 02 2L6602C1 2L645 A 02 2L6602C1 2L649 A 03 2L6602D1 2L649 A 04 2L6616B1 2L647 A 04 2L6616B1 2L649 | 6
2 | KKO | 2KKOC0009 | IN | IN | OUT | NO | 2 | 6 | GRA | PVC | PVC | 1000V dc | FDR, TDR and V&T | 4RO (FDR & TDR) and 2RO (V&T) | NO | ALSTHOM | IMS | 21 | 30 | 30 | 2KKO001AR | 2KKO801AR | C1 | A 01 2L6602B1 2L645 A 01 2L6602B1 2L645 A 02 2L6602C1 2L645 A 02 2L6602C1 2L649 A 03 2L6602D1 2L649 A 04 2L6616B1 2L647 A 04 2L6616B1 2L649 | 6
2 | KKO | 2KKOC0010 | IN | IN | OUT | NO | 2 | 2.5 | GRA | PVC | PVC | 1000V dc | FDR, TDR and V&T | 4RO (FDR & TDR) and 2RO (V&T) | NO | ALSTHOM | IMS | 21 | 26 | 26 | 2KKO001AR | 2KKO801AR | C1 | A 01 2L6602B1 2L645 A 01 2L6602B1 2L645 A 02 2L6602C1 2L645 A 02 2L6602C1 2L649 A 03 2L6602D1 2L649 A 04 2L6616B1 2L647 A 04 2L6616B1 2L649 | 2.5
2 | KKO | 2KKOC0011 | IN | IN | OUT | NO | 2 | 2.5 | GRA | PVC | PVC | 1000V dc | FDR, TDR and V&T | 4RO (FDR & TDR) and 2RO (V&T) | NO | ALSTHOM | IMS | 21 | 26 | 26 | 2KKO001AR | 2KKO801AR | C1 | A 01 2L6602B1 2L645 A 01 2L6602B1 2L645 A 02 2L6602C1 2L645 A 02 2L6602C1 2L649 A 03 2L6602D1 2L649 A 04 2L6616B1 2L647 A 04 2L6616B1 2L649 | 2.5
2 | KKO | 2KKOC0022 | IN | IN | OUT | NO | 7 | 1.5 | NA | PVC | PVC | 1000V dc | FDR, TDR and V&T | 4RO (FDR & TDR) and 2RO (V&T) | NO | ALSTHOM | EMS | 33 | 48 | 48 | 2KKO005UB | 2KKO601AR | C1 | A 01 2L5501G2 2L547 A 01 2L5501G2 2L547 A 02 2L5501F2 2L547 A 03 2L5512A1 2L547 A 04 2L5500E1 2L547 A 05 2L5500D1 2L547 A 06 2L5500C1 2L547 A 07 2L5500B1 2L547 A 08 2L55JGB1 2L547 A 09 2L66JGA1 2L647 A 10 2L6600F1 2L647 A 11 2L6616A1 2L647 A 12 2L6616B1 2L647 A 12 2L6616B1 2L649 A 13 2L6616C1 2L649 | 1.5
2 | KKO | 2KKOC0028 | IN | IN | OUT | NO | 2 | 6 | GRA | PVC | PVC | 1000V dc | FDR, TDR and V&T | 4RO (FDR & TDR) and 2RO (V&T) | NO | ALSTHOM | IMS | 270 | 304 | 304 | 2GEV004CR | 2KKO801AR | X1 | A 01 2T2203E2 2T2X A 01 2T2203E2 2T2X A 02 2T2203D2 2T2X A 03 2T2203C2 2T2X A 04 2T2203B2 2T2X A 05 2T2203A2 2T2X A 06 2M11A2A2 2M1? A 07 2M1121E3 2M1? A 08 2M1121D3 2M1? A 09 2M1121C3 2M1? A 10 2M1121B3 2M1? A 11 2M1121A3 2M1? A 12 2M118HA3 2M1? A 13 2M2210A1 2M2? A 14 2M22HHA1 2M2? A 15 2M3307A1 2M3? A 16 2L3380B2 2L341 A 17 2L33JWA3 2L341 A 18 2L44JWA3 2L443 A 19 2L4410N1 2L443 A 19 2L4410N1 2L444 A 20 2L4410M1 2L444 A 21 2L44J4A6 2L444 A 22 2L33J4B6 2L344 A 23 2L33J4A6 2L344 A 24 2L22J4A6 2L244 A 25 2L11J4A6 2L145 A 26 2L1125H3 2L141 A 26 2L1125H3 2L145 A 26 2L1125H3 2L153 A 27 2L1125G3 2L145 A 28 2L1125F3 2L145 A 28 2L1125F3 2L149 A 29 2L1125E3 2L149 A 30 2L11JKA2 2L149 A 31 2L22JKA2 2L244 A 32 2L33JKA2 2L346 A 33 2L44JKA2 2L446 A 34 2L44JKB2 2L446 A 35 2L55JKA2 2L546 A 36 2L55JKB2 2L546 A 37 2L66JKA2 2L647 A 38 2L6600E1 2L647 A 39 2L6600F1 2L647 A 40 2L6600G1 2L647 A 41 2L6600H1 2L647 A 42 2L6612A2 2L647 A 43 2L6620C1 2L647 A 44 2L6620B1 2L647 A 45 2L6615C1 2L647 A 45 2L6615C1 2L649 A 46 2L6627A1 2L649 A 47 2L6627B1 2L649 A 48 2L6603H1 2L649 A 49 2L6603G1 2L649 A 50 2L6603F1 2L649 A 51 2L6603E1 2L649 A 52 2L6616C1 2L649 A 53 2L6616B1 2L647 A 53 2L6616B1 2L649 | 6
2 | KKO | 2KKOC0029 | IN | IN | OUT | NO | 2 | 2.5 | GRA | PVC | PVC | 1000V dc | FDR, TDR and V&T | 4RO (FDR & TDR) and 2RO (V&T) | NO | ALSTHOM | EMS | 70 | 80 | 80 | 2LGA903 | 2KKO801AR | L1 | A 01 2L4422B1 2L444 A 01 2L4422B1 2L444 A 02 2L4422A1 2L444 A 03 2L44JPA2 2L444 A 04 2L33JPA2 2L344 A 05 2L22JPA2 2L244 A 06 2L11JPA2 2L145 A 07 2L1125F3 2L145 A 07 2L1125F3 2L149 A 08 2L1125E3 2L149 A 09 2L11JLA3 2L149 A 10 2L22JLA3 2L244 A 11 2L33JLA3 2L346 A 12 2L44JLA3 2L446 A 13 2L44JLB3 2L446 A 14 2L55JLA3 2L546 A 15 2L55JLB3 2L546 A 16 2L66JLA3 2L647 A 17 2L6600E1 2L647 A 18 2L6616A1 2L647 A 19 2L6616B1 2L647 A 19 2L6616B1 2L649 | 2.5
2 | KKO | 2KKOC0030 | IN | IN | OUT | NO | 2 | 2.5 | GRA | PVC | PVC | 1000V dc | FDR, TDR and V&T | 4RO (FDR & TDR) and 2RO (V&T) | NO | ALSTHOM | EMS | 70 | 80 | 80 | 2LGA903 | 2KKO801AR | L1 | A 01 2L4422B1 2L444 A 01 2L4422B1 2L444 A 02 2L4422A1 2L444 A 03 2L44JPA2 2L444 A 04 2L33JPA2 2L344 A 05 2L22JPA2 2L244 A 06 2L11JPA2 2L145 A 07 2L1125F3 2L145 A 07 2L1125F3 2L149 A 08 2L1125E3 2L149 A 09 2L11JLA3 2L149 A 10 2L22JLA3 2L244 A 11 2L33JLA3 2L346 A 12 2L44JLA3 2L446 A 13 2L44JLB3 2L446 A 14 2L55JLA3 2L546 A 15 2L55JLB3 2L546 A 16 2L66JLA3 2L647 A 17 2L6600E1 2L647 A 18 2L6616A1 2L647 A 19 2L6616B1 2L647 A 19 2L6616B1 2L649 | 2.5
2 | KKO | 2KKOC0031 | IN | IN | OUT | NO | 2 | 6 | GRA | PVC | PVC | 1000V dc | FDR, TDR and V&T | 4RO (FDR & TDR) and 2RO (V&T) | NO | ALSTHOM | EMS | 69 | 75 | 75 | 2LGA801 | 2KKO801AR | L1 | A 01 2L4422B1 2L444 A 01 2L4422B1 2L444 A 02 2L4422A1 2L444 A 03 2L44JPA2 2L444 A 04 2L33JPA2 2L344 A 05 2L22JPA2 2L244 A 06 2L11JPA2 2L145 A 07 2L1125F3 2L145 A 07 2L1125F3 2L149 A 08 2L1125E3 2L149 A 09 2L11JLA3 2L149 A 10 2L22JLA3 2L244 A 11 2L33JLA3 2L346 A 12 2L44JLA3 2L446 A 13 2L44JLB3 2L446 A 14 2L55JLA3 2L546 A 15 2L55JLB3 2L546 A 16 2L66JLA3 2L647 A 17 2L6600E1 2L647 A 18 2L6616A1 2L647 A 19 2L6616B1 2L647 A 19 2L6616B1 2L649 | 6
2 | KKO | 2KKOC0032 | IN | IN | OUT | NO | 2 | 6 | GRA | PVC | PVC | 1000V dc | FDR, TDR and V&T | 4RO (FDR & TDR) and 2RO (V&T) | NO | ALSTHOM | EMS | 69 | 72 | 72 | 2LGA801 | 2KKO801AR | L1 | A 01 2L4422B1 2L444 A 01 2L4422B1 2L444 A 02 2L4422A1 2L444 A 03 2L44JPA2 2L444 A 04 2L33JPA2 2L344 A 05 2L22JPA2 2L244 A 06 2L11JPA2 2L145 A 07 2L1125F3 2L145 A 07 2L1125F3 2L149 A 08 2L1125E3 2L149 A 09 2L11JLA3 2L149 A 10 2L22JLA3 2L244 A 11 2L33JLA3 2L346 A 12 2L44JLA3 2L446 A 13 2L44JLB3 2L446 A 14 2L55JLA3 2L546 A 15 2L55JLB3 2L546 A 16 2L66JLA3 2L647 A 17 2L6600E1 2L647 A 18 2L6616A1 2L647 A 19 2L6616B1 2L647 A 19 2L6616B1 2L649 | 6
2 | KKO | 2KKOC0033 | IN | IN | OUT | NO | 2 | 2.5 | GRA | PVC | PVC | 1000V dc | FDR, TDR and V&T | 4RO (FDR & TDR) and 2RO (V&T) | NO | ALSTHOM | EMS | 25 | 33 | 33 | 2LGD603 | 2KKO801AR | L1 | A 01 2L4410H1 2L446 A 01 2L4410H1 2L446 A 02 2L44JJA3 2L446 A 03 2L55JJA3 2L546 A 04 2L55JJB3 2L546 A 05 2L66JJA3 2L647 A 06 2L6600E1 2L647 A 07 2L6616A1 2L647 A 08 2L6616B1 2L647 A 08 2L6616B1 2L649 | 2.5
2 | KKO | 2KKOC0034 | IN | IN | OUT | NO | 2 | 2.5 | GRA | PVC | PVC | 1000V dc | FDR, TDR and V&T | 4RO (FDR & TDR) and 2RO (V&T) | NO | ALSTHOM | EMS | 25 | 33 | 33 | 2LGD603 | 2KKO801AR | L1 | A 01 2L4410H1 2L446 A 01 2L4410H1 2L446 A 02 2L44JJA3 2L446 A 03 2L55JJA3 2L546 A 04 2L55JJB3 2L546 A 05 2L66JJA3 2L647 A 06 2L6600E1 2L647 A 07 2L6616A1 2L647 A 08 2L6616B1 2L647 A 08 2L6616B1 2L649 | 2.5
2 | KKO | 2KKOC0035 | IN | IN | OUT | NO | 2 | 6 | GRA | PVC | PVC | 1000V dc | FDR, TDR and V&T | 4RO (FDR & TDR) and 2RO (V&T) | NO | ALSTHOM | EMS | 25 | 35 | 35 | 2LGD501 | 2KKO801AR | L1 | A 01 2L4414E1 2L446 A 01 2L4414E1 2L446 A 02 2L44JGA2 2L446 A 03 2L55JGA2 2L547 A 04 2L55JGB2 2L547 A 05 2L66JGA2 2L647 A 06 2L6600F1 2L647 A 07 2L6616A1 2L647 A 08 2L6616B1 2L647 A 08 2L6616B1 2L649 | 6
2 | KKO | 2KKOC0036 | IN | IN | OUT | NO | 2 | 6 | GRA | PVC | PVC | 1000V dc | FDR, TDR and V&T | 4RO (FDR & TDR) and 2RO (V&T) | NO | ALSTHOM | EMS | 25 | 35 | 35 | 2LGD501 | 2KKO801AR | L1 | A 01 2L4414E1 2L446 A 01 2L4414E1 2L446 A 02 2L44JGA2 2L446 A 03 2L55JGA2 2L547 A 04 2L55JGB2 2L547 A 05 2L66JGA2 2L647 A 06 2L6600F1 2L647 A 07 2L6616A1 2L647 A 08 2L6616B1 2L647 A 08 2L6616B1 2L649 | 6
2 | KKO | 2KKOC0037 | IN | IN | OUT | NO | 2 | 2.5 | GRA | PVC | PVC | 1000V dc | FDR, TDR and V&T | 4RO (FDR & TDR) and 2RO (V&T) | NO | ALSTHOM | EMS | 80 | 90 | 90 | 2LGB503 | 2KKO801AR | L1 | A 01 2L4410U1 2L441 A 01 2L4410U1 2L441 A 02 2L4410T1 2L441 A 03 2L4410S1 2L441 A 04 2L4410R1 2L441 A 05 2L4410P1 2L441 A 05 2L4410P1 2L443 A 06 2L4410N1 2L443 A 06 2L4410N1 2L444 A 07 2L4419A1 2L444 A 08 2L4417F1 2L444 A 09 2L4417E1 2L444 A 10 2L4417D1 2L444 A 10 2L4417D1 2L446 A 11 2L4417C1 2L446 A 12 2L4416D1 2L446 A 13 2L44JFB2 2L446 A 14 2L55JFA2 2L547 A 15 2L55JFB2 2L547 A 16 2L66JFA2 2L647 A 17 2L6600H1 2L647 A 18 2L6600G1 2L647 A 19 2L6600F1 2L647 A 20 2L6616A1 2L647 A 21 2L6616B1 2L647 A 21 2L6616B1 2L649 | 2.5
2 | KKO | 2KKOC0038 | IN | IN | OUT | NO | 2 | 2.5 | GRA | PVC | PVC | 1000V dc | FDR, TDR and V&T | 4RO (FDR & TDR) and 2RO (V&T) | NO | ALSTHOM | EMS | 80 | 90 | 90 | 2LGB503 | 2KKO801AR | L1 | A 01 2L4410U1 2L441 A 01 2L4410U1 2L441 A 02 2L4410T1 2L441 A 03 2L4410S1 2L441 A 04 2L4410R1 2L441 A 05 2L4410P1 2L441 A 05 2L4410P1 2L443 A 06 2L4410N1 2L443 A 06 2L4410N1 2L444 A 07 2L4419A1 2L444 A 08 2L4417F1 2L444 A 09 2L4417E1 2L444 A 10 2L4417D1 2L444 A 10 2L4417D1 2L446 A 11 2L4417C1 2L446 A 12 2L4416D1 2L446 A 13 2L44JFB2 2L446 A 14 2L55JFA2 2L547 A 15 2L55JFB2 2L547 A 16 2L66JFA2 2L647 A 17 2L6600H1 2L647 A 18 2L6600G1 2L647 A 19 2L6600F1 2L647 A 20 2L6616A1 2L647 A 21 2L6616B1 2L647 A 21 2L6616B1 2L649 | 2.5
2 | KKO | 2KKOC0039 | IN | IN | OUT | NO | 2 | 6 | GRA | PVC | PVC | 1000V dc | FDR, TDR and V&T | 4RO (FDR & TDR) and 2RO (V&T) | NO | ALSTHOM | EMS | 79 | 85 | 85 | 2LGB301 | 2KKO801AR | L1 | A 01 2L4410T1 2L441 A 01 2L4410T1 2L441 A 02 2L4410S1 2L441 A 03 2L4410R1 2L441 A 04 2L4410P1 2L441 A 04 2L4410P1 2L443 A 05 2L4410N1 2L443 A 05 2L4410N1 2L444 A 06 2L4419A1 2L444 A 07 2L4417F1 2L444 A 08 2L4417E1 2L444 A 09 2L4417D1 2L444 A 09 2L4417D1 2L446 A 10 2L4417C1 2L446 A 11 2L4416D1 2L446 A 12 2L44JFB1 2L446 A 13 2L55JFA1 2L547 A 14 2L55JFB1 2L547 A 15 2L66JFA1 2L647 A 16 2L6600H1 2L647 A 17 2L6600G1 2L647 A 18 2L6600F1 2L647 A 19 2L6616A1 2L647 A 20 2L6616B1 2L647 A 20 2L6616B1 2L649 | 6
2 | KKO | 2KKOC0040 | IN | IN | OUT | NO | 2 | 6 | GRA | PVC | PVC | 1000V dc | FDR, TDR and V&T | 4RO (FDR & TDR) and 2RO (V&T) | NO | ALSTHOM | EMS | 79 | 85 | 85 | 2LGB301 | 2KKO801AR | L1 | A 01 2L4410T1 2L441 A 01 2L4410T1 2L441 A 02 2L4410S1 2L441 A 03 2L4410R1 2L441 A 04 2L4410P1 2L441 A 04 2L4410P1 2L443 A 05 2L4410N1 2L443 A 05 2L4410N1 2L444 A 06 2L4419A1 2L444 A 07 2L4417F1 2L444 A 08 2L4417E1 2L444 A 09 2L4417D1 2L444 A 09 2L4417D1 2L446 A 10 2L4417C1 2L446 A 11 2L4416D1 2L446 A 12 2L44JFB1 2L446 A 13 2L55JFA1 2L547 A 14 2L55JFB1 2L547 A 15 2L66JFA1 2L647 A 16 2L6600H1 2L647 A 17 2L6600G1 2L647 A 18 2L6600F1 2L647 A 19 2L6616A1 2L647 A 20 2L6616B1 2L647 A 20 2L6616B1 2L649 | 6
2 | KKO | 2KKOC0041 | IN | IN | OUT | NO | 2 | 2.5 | GRA | PVC | PVC | 1000V dc | FDR, TDR and V&T | 4RO (FDR & TDR) and 2RO (V&T) | NO | ALSTHOM | EMS | 80 | 95 | 95 | 2LHA303 | 2KKO801AR | L1 | A 01 2L4422G1 2L442 A 01 2L4422G1 2L442 A 02 2L4422F1 2L442 A 03 2L4422E1 2L442 A 04 2L4422D1 2L442 A 04 2L4422D1 2L445 A 05 2L4422C1 2L444 A 05 2L4422C1 2L445 A 06 2L4423C1 2L443 A 06 2L4423C1 2L444 A 07 2L4419A1 2L444 A 08 2L4417F1 2L444 A 09 2L4417E1 2L444 A 10 2L4411G1 2L444 A 10 2L4411G1 2L445 A 11 2L4411F1 2L444 A 11 2L4411F1 2L446 A 12 2L4411E1 2L446 A 13 2L4411D1 2L446 A 14 2L4411C1 2L446 A 15 2L44KCA2 2L446 A 16 2L55KCA2 2L547 A 17 2L55KCB5 2L547 A 18 2L66KCA5 2L647 A 19 2L6621C1 2L647 A 20 2L6621B1 2L647 A 21 2L6621A1 2L647 A 22 2L6616B1 2L647 A 22 2L6616B1 2L649 | 2.5
2 | KKO | 2KKOC0042 | IN | IN | OUT | NO | 2 | 2.5 | GRA | PVC | PVC | 1000V dc | FDR, TDR and V&T | 4RO (FDR & TDR) and 2RO (V&T) | NO | ALSTHOM | EMS | 80 | 106 | 106 | 2LHA303 | 2KKO801AR | L1 | A 01 2L4422G1 2L442 A 01 2L4422G1 2L442 A 02 2L4422F1 2L442 A 03 2L4422E1 2L442 A 04 2L4422D1 2L442 A 04 2L4422D1 2L445 A 05 2L4422C1 2L444 A 05 2L4422C1 2L445 A 06 2L4423C1 2L443 A 06 2L4423C1 2L444 A 07 2L4419A1 2L444 A 08 2L4417F1 2L444 A 09 2L4417E1 2L444 A 10 2L4411G1 2L444 A 10 2L4411G1 2L445 A 11 2L4411F1 2L444 A 11 2L4411F1 2L446 A 12 2L4411E1 2L446 A 13 2L4411D1 2L446 A 14 2L4411C1 2L446 A 15 2L44KCA2 2L446 A 16 2L55KCA2 2L547 A 17 2L55KCB5 2L547 A 18 2L66KCA5 2L647 A 19 2L6621C1 2L647 A 20 2L6621B1 2L647 A 21 2L6621A1 2L647 A 22 2L6616B1 2L647 A 22 2L6616B1 2L649 | 2.5
2 | KKO | 2KKOC0043 | IN | IN | OUT | NO | 2 | 6 | GRA | PVC | PVC | 1000V dc | FDR, TDR and V&T | 4RO (FDR & TDR) and 2RO (V&T) | NO | ALSTHOM | EMS | 82 | 96 | 96 | 2LHA101 | 2KKO801AR | L1 | A 01 2L4422G1 2L442 A 01 2L4422G1 2L442 A 02 2L4422F1 2L442 A 03 2L4422E1 2L442 A 04 2L4422D1 2L442 A 04 2L4422D1 2L445 A 05 2L4422C1 2L444 A 05 2L4422C1 2L445 A 06 2L4423C1 2L443 A 06 2L4423C1 2L444 A 07 2L4419A1 2L444 A 08 2L4417F1 2L444 A 09 2L4417E1 2L444 A 10 2L4411G1 2L444 A 10 2L4411G1 2L445 A 11 2L4411F1 2L444 A 11 2L4411F1 2L446 A 12 2L4411E1 2L446 A 13 2L4411D1 2L446 A 14 2L4411C1 2L446 A 15 2L44KCA2 2L446 A 16 2L55KCA2 2L547 A 17 2L55KCB5 2L547 A 18 2L66KCA5 2L647 A 19 2L6621C1 2L647 A 20 2L6621B1 2L647 A 21 2L6621A1 2L647 A 22 2L6616B1 2L647 A 22 2L6616B1 2L649 | 6
2 | KKO | 2KKOC0044 | IN | IN | OUT | NO | 2 | 6 | GRA | PVC | PVC | 1000V dc | FDR, TDR and V&T | 4RO (FDR & TDR) and 2RO (V&T) | NO | ALSTHOM | EMS | 82 | 101 | 101 | 2LHA101 | 2KKO801AR | L1 | A 01 2L4422G1 2L442 A 01 2L4422G1 2L442 A 02 2L4422F1 2L442 A 03 2L4422E1 2L442 A 04 2L4422D1 2L442 A 04 2L4422D1 2L445 A 05 2L4422C1 2L444 A 05 2L4422C1 2L445 A 06 2L4423C1 2L443 A 06 2L4423C1 2L444 A 07 2L4419A1 2L444 A 08 2L4417F1 2L444 A 09 2L4417E1 2L444 A 10 2L4411G1 2L444 A 10 2L4411G1 2L445 A 11 2L4411F1 2L444 A 11 2L4411F1 2L446 A 12 2L4411E1 2L446 A 13 2L4411D1 2L446 A 14 2L4411C1 2L446 A 15 2L44KCA2 2L446 A 16 2L55KCA2 2L547 A 17 2L55KCB5 2L547 A 18 2L66KCA5 2L647 A 19 2L6621C1 2L647 A 20 2L6621B1 2L647 A 21 2L6621A1 2L647 A 22 2L6616B1 2L647 A 22 2L6616B1 2L649 | 6
2 | KKO | 2KKOC0045 | IN | IN | OUT | NO | 2 | 2.5 | GRA | PVC | PVC | 1000V dc | FDR, TDR and V&T | 4RO (FDR & TDR) and 2RO (V&T) | NO | ALSTHOM | EMS | 69 | 79 | 79 | 2LGC503 | 2KKO801AR | L1 | A 01 2L4427C1 2L445 A 01 2L4427C1 2L445 A 02 2L4427B1 2L445 A 03 2L4426B1 2L445 A 04 2L4419B1 2L444 A 04 2L4419B1 2L445 A 05 2L4417F1 2L444 A 06 2L4417E1 2L444 A 07 2L4417D1 2L444 A 07 2L4417D1 2L446 A 08 2L4417C1 2L446 A 09 2L4416D1 2L446 A 10 2L44JFB2 2L446 A 11 2L55JFA2 2L547 A 12 2L55JFB2 2L547 A 13 2L66JFA2 2L647 A 14 2L6600H1 2L647 A 15 2L6600G1 2L647 A 16 2L6600F1 2L647 A 17 2L6616A1 2L647 A 18 2L6616B1 2L647 A 18 2L6616B1 2L649 | 2.5
2 | KKO | 2KKOC0046 | IN | IN | OUT | NO | 2 | 2.5 | GRA | PVC | PVC | 1000V dc | FDR, TDR and V&T | 4RO (FDR & TDR) and 2RO (V&T) | NO | ALSTHOM | EMS | 69 | 83 | 83 | 2LGC503 | 2KKO801AR | L1 | A 01 2L4427C1 2L445 A 01 2L4427C1 2L445 A 02 2L4427B1 2L445 A 03 2L4426B1 2L445 A 04 2L4419B1 2L444 A 04 2L4419B1 2L445 A 05 2L4417F1 2L444 A 06 2L4417E1 2L444 A 07 2L4417D1 2L444 A 07 2L4417D1 2L446 A 08 2L4417C1 2L446 A 09 2L4416D1 2L446 A 10 2L44JFB2 2L446 A 11 2L55JFA2 2L547 A 12 2L55JFB2 2L547 A 13 2L66JFA2 2L647 A 14 2L6600H1 2L647 A 15 2L6600G1 2L647 A 16 2L6600F1 2L647 A 17 2L6616A1 2L647 A 18 2L6616B1 2L647 A 18 2L6616B1 2L649 | 2.5
2 | KKO | 2KKOC0047 | IN | IN | OUT | NO | 2 | 6 | GRA | PVC | PVC | 1000V dc | FDR, TDR and V&T | 4RO (FDR & TDR) and 2RO (V&T) | NO | ALSTHOM | EMS | 69 | 75 | 75 | 2LGC701 | 2KKO801AR | L1 | A 01 2L4427C1 2L445 A 01 2L4427C1 2L445 A 02 2L4427B1 2L445 A 03 2L4426B1 2L445 A 04 2L4419B1 2L444 A 04 2L4419B1 2L445 A 05 2L4417F1 2L444 A 06 2L4417E1 2L444 A 07 2L4417D1 2L444 A 07 2L4417D1 2L446 A 08 2L4417C1 2L446 A 09 2L4416D1 2L446 A 10 2L44JFB2 2L446 A 11 2L55JFA2 2L547 A 12 2L55JFB2 2L547 A 13 2L66JFA2 2L647 A 14 2L6600H1 2L647 A 15 2L6600G1 2L647 A 16 2L6600F1 2L647 A 17 2L6616A1 2L647 A 18 2L6616B1 2L647 A 18 2L6616B1 2L649 | 6
2 | KKO | 2KKOC0048 | IN | IN | OUT | NO | 2 | 6 | GRA | PVC | PVC | 1000V dc | FDR, TDR and V&T | 4RO (FDR & TDR) and 2RO (V&T) | NO | ALSTHOM | EMS | 69 | 75 | 75 | 2LGC701 | 2KKO801AR | L1 | A 01 2L4427C1 2L445 A 01 2L4427C1 2L445 A 02 2L4427B1 2L445 A 03 2L4426B1 2L445 A 04 2L4419B1 2L444 A 04 2L4419B1 2L445 A 05 2L4417F1 2L444 A 06 2L4417E1 2L444 A 07 2L4417D1 2L444 A 07 2L4417D1 2L446 A 08 2L4417C1 2L446 A 09 2L4416D1 2L446 A 10 2L44JFB2 2L446 A 11 2L55JFA2 2L547 A 12 2L55JFB2 2L547 A 13 2L66JFA2 2L647 A 14 2L6600H1 2L647 A 15 2L6600G1 2L647 A 16 2L6600F1 2L647 A 17 2L6616A1 2L647 A 18 2L6616B1 2L647 A 18 2L6616B1 2L649 | 6
2 | KKO | 2KKOC0049 | IN | IN | OUT | NO | 2 | 2.5 | GRA | PVC | PVC | 1000V dc | FDR, TDR and V&T | 4RO (FDR & TDR) and 2RO (V&T) | NO | ALSTHOM | EMS | 62 | 64 | 64 | 2LHB303 | 2KKO801AR | L1 | A 01 2L44X0A1 2L448 A 01 2L44X0A1 2L448 A 02 2L55X0A1 2L545 A 03 2L5565A1 2L545 A 04 2L5547K1 2L545 A 05 2L5547J1 2L545 A 06 2L5547H1 2L545 A 07 2L5547G1 2L545 A 08 2L5547F1 2L545 A 09 2L5547E1 2L545 A 10 2L5547D1 2L545 A 11 2L5547C1 2L545 A 12 2L5547B1 2L545 A 13 2L5547A1 2L545 A 14 2L55JTB1 2L545 A 15 2L66JTA1 2L645 A 16 2L6600A1 2L645 A 17 2L6600B1 2L645 A 18 2L6600C1 2L645 A 19 2L6600D1 2L645 A 19 2L6600D1 2L647 A 20 2L6600E1 2L647 A 21 2L6616A1 2L647 A 22 2L6616B1 2L647 A 22 2L6616B1 2L649 | 2.5
2 | KKO | 2KKOC0050 | IN | IN | OUT | NO | 2 | 2.5 | GRA | PVC | PVC | 1000V dc | FDR, TDR and V&T | 4RO (FDR & TDR) and 2RO (V&T) | NO | ALSTHOM | EMS | 62 | 75 | 75 | 2LHB303 | 2KKO801AR | L1 | A 01 2L55X0A1 2L545 A 01 2L55X0A1 2L545 A 02 2L5565A1 2L545 A 03 2L5547K1 2L545 A 04 2L5547J1 2L545 A 05 2L5547H1 2L545 A 06 2L5547G1 2L545 A 07 2L5547F1 2L545 A 08 2L5547E1 2L545 A 09 2L5547D1 2L545 A 10 2L5547C1 2L545 A 11 2L5547B1 2L545 A 12 2L5547A1 2L545 A 13 2L55JTB1 2L545 A 14 2L66JTA1 2L645 A 15 2L6600A1 2L645 A 16 2L6600B1 2L645 A 17 2L6600C1 2L645 A 18 2L6600D1 2L645 A 18 2L6600D1 2L647 A 19 2L6600E1 2L647 A 20 2L6616A1 2L647 A 21 2L6616B1 2L647 A 21 2L6616B1 2L649 | 2.5
2 | KKO | 2KKOC0051 | IN | IN | OUT | NO | 2 | 6 | GRA | PVC | PVC | 1000V dc | FDR, TDR and V&T | 4RO (FDR & TDR) and 2RO (V&T) | NO | ALSTHOM | EMS | 64 | 68 | 81 | 2LHB101 | 2KKO801AR | L1 | A 01 2L44X0A1 2L448 A 01 2L44X0A1 2L448 A 02 2L55X0A1 2L545 A 03 2L5565A1 2L545 A 04 2L5547K1 2L545 A 05 2L5547J1 2L545 A 06 2L5547H1 2L545 A 07 2L5547G1 2L545 A 08 2L5547F1 2L545 A 09 2L5547E1 2L545 A 10 2L5547D1 2L545 A 11 2L5547C1 2L545 A 12 2L5547B1 2L545 A 13 2L5547A1 2L545 A 14 2L55JTB1 2L545 A 15 2L66JTA1 2L645 A 16 2L6600A1 2L645 A 17 2L6600B1 2L645 A 18 2L6600C1 2L645 A 19 2L6600D1 2L645 A 19 2L6600D1 2L647 A 20 2L6600E1 2L647 A 21 2L6616A1 2L647 A 22 2L6616B1 2L647 A 22 2L6616B1 2L649 | 6
2 | KKO | 2KKOC0052 | IN | IN | OUT | NO | 2 | 6 | GRA | PVC | PVC | 1000V dc | FDR, TDR and V&T | 4RO (FDR & TDR) and 2RO (V&T) | NO | ALSTHOM | EMS | 64 | 64 | 81 | 2LHB101 | 2KKO801AR | L1 | A 01 2L44X0A1 2L448 A 01 2L44X0A1 2L448 A 02 2L55X0A1 2L545 A 03 2L5565A1 2L545 A 04 2L5547K1 2L545 A 05 2L5547J1 2L545 A 06 2L5547H1 2L545 A 07 2L5547G1 2L545 A 08 2L5547F1 2L545 A 09 2L5547E1 2L545 A 10 2L5547D1 2L545 A 11 2L5547C1 2L545 A 12 2L5547B1 2L545 A 13 2L5547A1 2L545 A 14 2L55JTB1 2L545 A 15 2L66JTA1 2L645 A 16 2L6600A1 2L645 A 17 2L6600B1 2L645 A 18 2L6600C1 2L645 A 19 2L6600D1 2L645 A 19 2L6600D1 2L647 A 20 2L6600E1 2L647 A 21 2L6616A1 2L647 A 22 2L6616B1 2L647 A 22 2L6616B1 2L649 | 6
2 | KKO | 2KKOC0055 | IN | IN | OUT | NO | 12 | 1.5 | NA | PVC | PVC | 1000V dc | FDR, TDR and V&T | 4RO (FDR & TDR) and 2RO (V&T) | NO | ALSTHOM | EMS | 34 | 45 | 45 | 2KKO002UB | 9LGR007UB | L1 | A 01 2L5502G3 2L547 A 01 2L5502G3 2L547 A 02 2L5502H3 2L547 A 03 2L5502J3 2L547 A 04 2L5502K3 2L547 A 05 2L5502L3 2L547 A 06 2L5502M3 2L547 A 07 2L5502N3 2L547 A 08 2L5502P3 2L547 A 09 2L5502R3 2L547 A 10 2L5502S3 2L547 A 11 2L5502T3 2L547 A 12 2L5502U3 2L547 A 13 2L5525C1 2L547 A 14 2L5525D1 2L547 A 15 2L5525E1 2L547 A 16 2L5525F1 2L547 A 17 2L5525G1 2L547 A 18 9L5511A2 9L511 A 19 9L5511B2 9L511 A 20 9L5511C2 9L511 A 21 9L5503E2 9L511 A 22 9L5503F2 9L511 A 23 9L5503G2 9L511 A 24 9L5503H2 9L511 A 25 9L5503J2 9L511 A 26 9L5503K2 9L511 A 27 9L5503L2 9L511 | 1.5
2 | KKO | 2KKOC0059 | IN | IN | OUT | NO | 7 | 1.5 | NA | PVC | PVC | 1000V dc | FDR, TDR and V&T | 4RO (FDR & TDR) and 2RO (V&T) | NO | ALSTHOM | EMS | 13 | 19 | 19 | 2KKO002UB | 2LHA004UB | L1 | A 01 2L5502G4 2L547 A 01 2L5502G4 2L547 A 02 2L5502H4 2L547 A 03 2L5502J4 2L547 A 04 2L5516C1 2L547 A 05 2L5516D1 2L547 A 06 2L5516E1 2L547 A 07 2L5516F1 2L547 | 1.5
2 | KKO | 2KKOC0060 | IN | IN | OUT | NO | 7 | 1.5 | NA | PVC | PVC | 1000V dc | FDR, TDR and V&T | 4RO (FDR & TDR) and 2RO (V&T) | NO | ALSTHOM | EMS | 23 | 35 | 35 | 2KKO002UB | 2LHB004UB | L1 | A 01 2L5502G3 2L547 A 01 2L5502G3 2L547 A 02 2L5502H3 2L547 A 03 2L5502J3 2L547 A 04 2L5502K3 2L547 A 05 2L5502L3 2L547 A 06 2L5518C1 2L547 A 07 2L5518D1 2L547 A 08 2L5518E1 2L547 A 09 2L5518F1 2L547 A 10 2L5518G1 2L547 A 11 2L5507L2 2L547 A 12 2L5507K2 2L547 A 13 2L5507J2 2L547 A 14 2L5515G1 2L547 | 1.5
2 | KKO | 2KKOC0062 | IN | IN | OUT | NO | 2 | 1.5 | NA | PVC | PVC | 1000V dc | FDR, TDR and V&T | 4RO (FDR & TDR) and 2RO (V&T) | NO | ALSTHOM | EMS | 27 | 35 | 35 | 2KKO001UB | 2KKO601AR | L1 | A 01 2L5501G1 2L547 A 01 2L5501G1 2L547 A 02 2L5501F1 2L547 A 03 2L5501E1 2L547 A 04 2L5511A1 2L547 A 05 2L55JFB2 2L547 A 06 2L66JFA2 2L647 A 07 2L6600H1 2L647 A 08 2L6600G1 2L647 A 09 2L6600F1 2L647 A 10 2L6616A1 2L647 A 11 2L6616B1 2L647 A 11 2L6616B1 2L649 | 1.5
2 | KKO | 2KKOC0068 | IN | IN | OUT | NO | 19 | 1.5 | NA | PVC | PVC | 1000V dc | FDR, TDR and V&T | 4RO (FDR & TDR) and 2RO (V&T) | NO | ALSTHOM | EMS | 26 | 35 | 35 | 2KKO005UB | 2KKO801AR | L1 | A 01 2L5501G1 2L547 A 01 2L5501G1 2L547 A 02 2L5501F1 2L547 A 03 2L5501E1 2L547 A 04 2L5511A1 2L547 A 05 2L55JFB2 2L547 A 06 2L66JFA2 2L647 A 07 2L6600H1 2L647 A 08 2L6600G1 2L647 A 09 2L6600F1 2L647 A 10 2L6616A1 2L647 A 11 2L6616B1 2L647 A 11 2L6616B1 2L649 | 1.5
2 | KKO | 2KKOC0069 | IN | IN | OUT | NO | 4 | 1.5 | NA | PVC | PVC | 1000V dc | FDR, TDR and V&T | 4RO (FDR & TDR) and 2RO (V&T) | NO | ALSTHOM | EMS | 26 | 33 | 33 | 2KKO005UB | 2KKO801AR | L1 | A 01 2L5501G1 2L547 A 01 2L5501G1 2L547 A 02 2L5501F1 2L547 A 03 2L5501E1 2L547 A 04 2L5511A1 2L547 A 05 2L55JFB3 2L547 A 06 2L66JFA3 2L647 A 07 2L6600H1 2L647 A 08 2L6600G1 2L647 A 09 2L6600F1 2L647 A 10 2L6616A1 2L647 A 11 2L6616B1 2L647 A 11 2L6616B1 2L649 | 1.5
2 | KKO | 2KKOC0076 | IN | IN | OUT | NO | 12 | 1.5 | NA | PVC | PVC | 1000V dc | FDR, TDR and V&T | 4RO (FDR & TDR) and 2RO (V&T) | NO | ALSTHOM | EMS | 34 | 39 | 39 | 2KKO003UB | 9LGR015UB | L1 | A 01 2L5502G2 2L547 A 01 2L5502G2 2L547 A 02 2L5502H2 2L547 A 03 2L5502J2 2L547 A 04 2L5502K2 2L547 A 05 2L5502L2 2L547 A 06 2L5502M2 2L547 A 07 2L5502N2 2L547 A 08 2L5502P2 2L547 A 09 2L5502R2 2L547 A 10 2L5502S2 2L547 A 11 2L5502T2 2L547 A 12 2L5502U2 2L547 A 13 2L5525C1 2L547 A 14 2L5525D1 2L547 A 15 2L5525E1 2L547 A 16 2L5525F1 2L547 A 17 2L5525G1 2L547 A 18 9L5511A2 9L511 A 19 9L5511B2 9L511 A 20 9L5511C2 9L511 A 21 9L5503E2 9L511 A 22 9L5503F2 9L511 A 23 9L5503G2 9L511 A 24 9L5503H2 9L511 A 25 9L5503J2 9L511 A 26 9L5503K2 9L511 A 27 9L5503L2 9L511 A 28 9L5503M2 9L511 | 1.5
2 | KKO | 2KKOC0077 | IN | IN | OUT | NO | 2 | 1.5 | NA | PVC | PVC | 1000V dc | FDR, TDR and V&T | 4RO (FDR & TDR) and 2RO (V&T) | NO | ALSTHOM | EMS | 21 | 26 | 26 | 2KKO005UB | 2KSAH01AR | L1 | A 01 2L5502G2 2L547 A 01 2L5502G2 2L547 A 02 2L5502F2 2L547 A 03 2L5512C1 2L547 A 04 2L5512D1 2L547 A 05 2L5512E1 2L547 A 06 2L5512F1 2L547 A 07 2L5512G1 2L547 A 08 2L55KCB1 2L547 A 09 2L66KCA1 2L647 A 10 2L6621C1 2L647 A 11 2L6621B1 2L647 A 12 2L6621A1 2L647 | 1.5
2 | KKO | 2KKOC0078 | IN | IN | OUT | NO | 12 | 1.5 | NA | PVC | PVC | 1000V dc | FDR, TDR and V&T | 4RO (FDR & TDR) and 2RO (V&T) | NO | ALSTHOM | EMS | 18 | 24 | 24 | 2KKO005UB | 2KSAD06AR | L1 | A 01 2L5502G2 2L547 A 01 2L5502G2 2L547 A 02 2L5514C1 2L547 A 03 2L5514D1 2L547 A 04 2L5514E1 2L547 A 05 2L5514F1 2L547 A 06 2L5514G1 2L547 A 07 2L55KHA1 2L547 A 08 2L66KHA1 2L647 A 09 2L6621E1 2L647 A 10 2L6621D1 2L647 | 1.5
2 | KKO | 2KKOC0081 | IN | IN | OUT | NO | 7 | 1.5 | NA | PVC | PVC | 1000V dc | FDR, TDR and V&T | 4RO (FDR & TDR) and 2RO (V&T) | NO | ALSTHOM | EMS | 26 | 31 | 31 | 2KKO005UB | 2KKO801AR | L1 | A 01 2L5501G1 2L547 A 01 2L5501G1 2L547 A 02 2L5501F1 2L547 A 03 2L5501E1 2L547 A 04 2L5511A1 2L547 A 05 2L55JFB3 2L547 A 06 2L66JFA3 2L647 A 07 2L6600H1 2L647 A 08 2L6600G1 2L647 A 09 2L6600F1 2L647 A 10 2L6616A1 2L647 A 11 2L6616B1 2L647 A 11 2L6616B1 2L649 | 1.5
2 | KKO | 2KKOC0082 | IN | IN | OUT | NO | 37 | 1.5 | NA | PVC | PVC | 1000V dc | FDR, TDR and V&T | 4RO (FDR & TDR) and 2RO (V&T) | NO | ALSTHOM | EMS | 26 | 33 | 33 | 2KKO004UB | 2KKO801AR | L1 | A 01 2L5501G1 2L547 A 01 2L5501G1 2L547 A 02 2L5501F1 2L547 A 03 2L5501E1 2L547 A 04 2L5511A1 2L547 A 05 2L55JFB3 2L547 A 06 2L66JFA3 2L647 A 07 2L6600H1 2L647 A 08 2L6600G1 2L647 A 09 2L6600F1 2L647 A 10 2L6616A1 2L647 A 11 2L6616B1 2L647 A 11 2L6616B1 2L649 | 1.5
2 | KKO | 2KKOC0604 | IN | IN | OUT | NO | 7 | 1.5 | NA | PVC | PVC | 1000V dc | FDR, TDR and V&T | 4RO (FDR & TDR) and 2RO (V&T) | NO | ALSTHOM | IMS | 45 | 60 | 60 | 2KKO601AR | 2KKO003ID | C1 | A 01 2L6602C1 2L645 A 01 2L6602C1 2L645 A 01 2L6602C1 2L649 A 02 2L6602B1 2L645 A 03 2L6602A1 2L645 A 04 2L6600D1 2L645 A 04 2L6600D1 2L647 A 05 2L6600E1 2L647 A 06 2L6600F1 2L647 A 07 2L6600G1 2L647 A 08 2L6600H1 2L647 A 09 2L6600J1 2L647 A 10 2L6600K1 2L647 A 11 2L6610A1 2L647 | 1.5
2 | KKO | 2KKOC0606 | IN | IN | OUT | NO | 12 | 1.5 | A | PVC | PVC | 1000V dc | FDR, TDR and V&T | 4RO (FDR & TDR) and 2RO (V&T) | NO | ALSTHOM | IMS | 164 | 187 | 187 | 2KKO601AR | 2KKO601CR | C1 | A 01 2L6602C1 2L645 A 01 2L6602C1 2L645 A 01 2L6602C1 2L649 A 02 2L6602B1 2L645 A 03 2L6602A1 2L645 A 04 2L6600D1 2L645 A 04 2L6600D1 2L647 A 05 2L6600E1 2L647 A 06 2L6600F1 2L647 A 07 2L66JGA1 2L647 A 08 2L55JGB1 2L547 A 09 2L55JGA1 2L547 A 10 2L44JGA1 2L446 A 11 2L4414E1 2L446 A 12 2L44JHA1 2L446 A 13 2L33HJA2 2L346 A 14 2L22HJA2 2L244 A 15 2L11HJA2 2L149 A 16 2L1144A1 2L149 A 17 2L1141D2 2L149 A 18 2L1141E2 2L145 A 18 2L1141E2 2L149 A 19 2L11ZYA2 2L145 A 20 2L1121F1 2L141 A 20 2L1121F1 2L145 A 20 2L1121F1 2L153 A 21 2L1129B2 2L141 A 22 2L1129A2 2L141 A 23 2M1111A1 2M1? A 24 2M1111B1 2M1? A 25 2M1111C1 2M1? | 1.5
2 | KKO | 2KKOC0613 | IN | IN | OUT | NO | 2 | 1.5 | NA | PVC | PVC | 1000V dc | FDR, TDR and V&T | 4RO (FDR & TDR) and 2RO (V&T) | NO | ALSTHOM | IMS | 18 | 40 | 40 | 2KKO601AR | 2KKO001AR | C1 | A 01 2L6602C1 2L645 A 01 2L6602C1 2L645 A 01 2L6602C1 2L649 A 02 2L6602B1 2L645 | 1.5
2 | KKO | 2KKOC0614 | IN | IN | OUT | NO | 2 | 1.5 | A | PVC | PVC | 1000V dc | FDR, TDR and V&T | 4RO (FDR & TDR) and 2RO (V&T) | NO | ALSTHOM | IMS | 163 | 162 | 162 | 2KKO601AR | 2KKO638CR | C1 | A 01 2L6602C1 2L645 A 01 2L6602C1 2L645 A 01 2L6602C1 2L649 A 02 2L6602B1 2L645 A 03 2L6602A1 2L645 A 04 2L6600D1 2L645 A 04 2L6600D1 2L647 A 05 2L6600E1 2L647 A 06 2L6600F1 2L647 A 07 2L6600G1 2L647 A 08 2L6600H1 2L647 A 09 2L6600J1 2L647 A 10 2L66JEA4 2L647 A 11 2L55JEB4 2L547 A 12 2L55JEA4 2L547 A 13 2L44JEA4 2L446 A 14 2L33JEA3 2L346 A 15 2L22JEA3 2L244 A 16 2L11JEA3 2L149 A 17 2L1142A1 2L149 A 18 2L1141B2 2L149 A 19 2L1141C2 2L149 A 20 2L1141D2 2L149 A 21 2L1141E2 2L145 A 21 2L1141E2 2L149 A 22 2L11ZYA2 2L145 A 23 2L1147A2 2L145 A 24 2L11J4A1 2L145 A 25 2L22J4A1 2L244 A 26 2L33J4A1 2L344 A 27 2L3356A2 2L344 A 28 2L3357A2 2L344 A 29 2M22H6A2 2M2? A 30 2M11H6A2 2M1? A 31 2M1106E2 2M1? A 32 2M1106D2 2M1? A 33 2M1106C2 2M1? A 34 2M1104A3 2M1? | 1.5
2 | KKO | 2KKOC0616 | IN | IN | OUT | NO | 4 | 1.5 | A | PVC | PVC | 1000V dc | FDR, TDR and V&T | 4RO (FDR & TDR) and 2RO (V&T) | NO | ALSTHOM | IMS | 163 | 161 | 161 | 2KKO601AR | 2KKO602CR | C1 | A 01 2L6602C1 2L645 A 01 2L6602C1 2L645 A 01 2L6602C1 2L649 A 02 2L6602B1 2L645 A 03 2L6602A1 2L645 A 04 2L6600D1 2L645 A 04 2L6600D1 2L647 A 05 2L6600E1 2L647 A 06 2L6600F1 2L647 A 07 2L6600G1 2L647 A 08 2L6600H1 2L647 A 09 2L6600J1 2L647 A 10 2L66JEA4 2L647 A 11 2L55JEB4 2L547 A 12 2L55JEA4 2L547 A 13 2L44JEA4 2L446 A 14 2L33JEA3 2L346 A 15 2L22JEA3 2L244 A 16 2L11JEA3 2L149 A 17 2L1142A1 2L149 A 18 2L1141B2 2L149 A 19 2L1141C2 2L149 A 20 2L1141D2 2L149 A 21 2L1141E2 2L145 A 21 2L1141E2 2L149 A 22 2L11ZYA2 2L145 A 23 2L1147A2 2L145 A 24 2L11J4A1 2L145 A 25 2L22J4A1 2L244 A 26 2L33J4A1 2L344 A 27 2L3356A2 2L344 A 28 2L3357A2 2L344 A 29 2M22H6A2 2M2? A 30 2M11H6A2 2M1? A 31 2M1106E2 2M1? A 32 2M1106D2 2M1? A 33 2M1106C2 2M1? A 34 2M1104A3 2M1? | 1.5
2 | KKO | 2KKOC0626 | IN | IN | OUT | NO | 7 | 1.5 | NA | PVC | PVC | 1000V dc | FDR, TDR and V&T | 4RO (FDR & TDR) and 2RO (V&T) | NO | ALSTHOM | IMS | 45 | 60 | 60 | 2KKO601AR | 2KKO602ID | C1 | A 01 2L6602C1 2L645 A 01 2L6602C1 2L645 A 01 2L6602C1 2L649 A 02 2L6602B1 2L645 A 03 2L6602A1 2L645 A 04 2L6600D1 2L645 A 04 2L6600D1 2L647 A 05 2L6600E1 2L647 A 06 2L6600F1 2L647 A 07 2L6600G1 2L647 A 08 2L6600H1 2L647 A 09 2L6600J1 2L647 A 10 2L6600K1 2L647 A 11 2L6610A1 2L647 | 1.5
2 | KKO | 2KKOC0627 | IN | IN | OUT | NO | 2 | 1.5 | NA | PVC | PVC | 1000V dc | FDR, TDR and V&T | 4RO (FDR & TDR) and 2RO (V&T) | NO | ALSTHOM | IMS | 45 | 60 | 60 | 2KKO601AR | 2KKO602ID | C1 | A 01 2L6602C1 2L645 A 01 2L6602C1 2L645 A 01 2L6602C1 2L649 A 02 2L6602B1 2L645 A 03 2L6602A1 2L645 A 04 2L6600D1 2L645 A 04 2L6600D1 2L647 A 05 2L6600E1 2L647 A 06 2L6600F1 2L647 A 07 2L6600G1 2L647 A 08 2L6600H1 2L647 A 09 2L6600J1 2L647 A 10 2L6600K1 2L647 A 11 2L6610A1 2L647 | 1.5
2 | KKO | 2KKOC0701 | IN | IN | OUT | NO | 3 | 1.5 | NA | PVC | PVC | 1000V dc | FDR, TDR and V&T | 4RO (FDR & TDR) and 2RO (V&T) | NO | ALSTHOM | EMS | 57 | 60 | 60 | 2KKO601AR | 2AHP006UB | L1 | A 01 2L6602C1 2L645 A 01 2L6602C1 2L645 A 01 2L6602C1 2L649 A 02 2L6602B1 2L645 A 03 2L6602A1 2L645 A 04 2L6600D1 2L645 A 04 2L6600D1 2L647 A 05 2L6600E1 2L647 A 06 2L6600F1 2L647 A 07 2L6600G1 2L647 A 08 2L6600H1 2L647 A 09 2L6600J1 2L647 A 10 2L6600K1 2L647 A 11 2L6600L1 2L647 A 12 2L66JYA4 2L647 A 13 2L55JYA4 2L547 A 14 2L5526K1 2L547 A 15 2L5526L1 2L547 A 16 2L5526M1 2L547 A 17 2L5519A1 2L547 A 18 2L5519B1 2L547 A 19 2L5519C1 2L547 A 20 2L5519D1 2L547 A 21 2L5504M1 2L547 A 22 2L5504L1 2L547 A 23 2L5504K1 2L547 A 24 2L5504J1 2L547 A 25 2L5504H1 2L547 A 26 2L5504G1 2L547 | 1.5
2 | KKO | 2KKOC0702 | IN | IN | OUT | NO | 3 | 1.5 | NA | PVC | PVC | 1000V dc | FDR, TDR and V&T | 4RO (FDR & TDR) and 2RO (V&T) | NO | ALSTHOM | EMS | 57 | 60 | 60 | 2KKO601AR | 2AHP006UB | L1 | A 01 2L6602C1 2L645 A 01 2L6602C1 2L645 A 01 2L6602C1 2L649 A 02 2L6602B1 2L645 A 03 2L6602A1 2L645 A 04 2L6600D1 2L645 A 04 2L6600D1 2L647 A 05 2L6600E1 2L647 A 06 2L6600F1 2L647 A 07 2L6600G1 2L647 A 08 2L6600H1 2L647 A 09 2L6600J1 2L647 A 10 2L6600K1 2L647 A 11 2L6600L1 2L647 A 12 2L66JYA4 2L647 A 13 2L55JYA4 2L547 A 14 2L5526K1 2L547 A 15 2L5526L1 2L547 A 16 2L5526M1 2L547 A 17 2L5519A1 2L547 A 18 2L5519B1 2L547 A 19 2L5519C1 2L547 A 20 2L5519D1 2L547 A 21 2L5504M1 2L547 A 22 2L5504L1 2L547 A 23 2L5504K1 2L547 A 24 2L5504J1 2L547 A 25 2L5504H1 2L547 A 26 2L5504G1 2L547 | 1.5
2 | KKO | 2KKOC0703 | IN | IN | OUT | NO | 3 | 1.5 | NA | PVC | PVC | 1000V dc | FDR, TDR and V&T | 4RO (FDR & TDR) and 2RO (V&T) | NO | ALSTHOM | EMS | 59 | 60 | 60 | 2KKO601AR | 2AHP013UB | L1 | A 01 2L6602C1 2L645 A 01 2L6602C1 2L645 A 01 2L6602C1 2L649 A 02 2L6602B1 2L645 A 03 2L6602A1 2L645 A 04 2L6600D1 2L645 A 04 2L6600D1 2L647 A 05 2L6600E1 2L647 A 06 2L6600F1 2L647 A 07 2L6600G1 2L647 A 08 2L6600H1 2L647 A 09 2L6600J1 2L647 A 10 2L6600K1 2L647 A 11 2L6600L1 2L647 A 12 2L66JYA4 2L647 A 13 2L55JYA4 2L547 A 14 2L5526K1 2L547 A 15 2L5526L1 2L547 A 16 2L5526M1 2L547 A 17 2L5519A1 2L547 A 18 2L5519B1 2L547 A 19 2L5519C1 2L547 A 20 2L5519D1 2L547 A 21 2L5504M3 2L547 A 22 2L5504L3 2L547 A 23 2L5504K3 2L547 A 24 2L5504J3 2L547 A 25 2L5504H3 2L547 A 26 2L5504G3 2L547 A 27 2L5504F3 2L547 | 1.5
2 | KKO | 2KKOC0704 | IN | IN | OUT | NO | 3 | 1.5 | NA | PVC | PVC | 1000V dc | FDR, TDR and V&T | 4RO (FDR & TDR) and 2RO (V&T) | NO | ALSTHOM | EMS | 59 | 80 | 80 | 2KKO601AR | 2AHP013UB | L1 | A 01 2L6602C1 2L645 A 01 2L6602C1 2L645 A 01 2L6602C1 2L649 A 02 2L6602B1 2L645 A 03 2L6602A1 2L645 A 04 2L6600D1 2L645 A 04 2L6600D1 2L647 A 05 2L6600E1 2L647 A 06 2L6600F1 2L647 A 07 2L6600G1 2L647 A 08 2L6600H1 2L647 A 09 2L6600J1 2L647 A 10 2L6600K1 2L647 A 11 2L6600L1 2L647 A 12 2L66JYA4 2L647 A 13 2L55JYA4 2L547 A 14 2L5526K1 2L547 A 15 2L5526L1 2L547 A 16 2L5526M1 2L547 A 17 2L5519A1 2L547 A 18 2L5519B1 2L547 A 19 2L5519C1 2L547 A 20 2L5519D1 2L547 A 21 2L5504M3 2L547 A 22 2L5504L3 2L547 A 23 2L5504K3 2L547 A 24 2L5504J3 2L547 A 25 2L5504H3 2L547 A 26 2L5504G3 2L547 A 27 2L5504F3 2L547 | 1.5
2 | KKO | 2KKOC0705 | IN | IN | OUT | NO | 3 | 1.5 | NA | PVC | PVC | 1000V dc | FDR, TDR and V&T | 4RO (FDR & TDR) and 2RO (V&T) | NO | ALSTHOM | IMS | 33 | 65 | 65 | 2KKO601AR | 2GSE004AR | X1 | A 01 2L6602C1 2L645 A 01 2L6602C1 2L645 A 01 2L6602C1 2L649 A 02 2L6602B1 2L645 A 03 2L6601C1 2L645 A 03 2L6601C1 2L647 A 04 2L6601D1 2L647 A 05 2L6601E1 2L647 A 06 2L6601F1 2L647 | 1.5
2 | KKO | 2KKOC0706 | IN | IN | OUT | NO | 3 | 1.5 | NA | PVC | PVC | 1000V dc | FDR, TDR and V&T | 4RO (FDR & TDR) and 2RO (V&T) | NO | ALSTHOM | IMS | 33 | 65 | 65 | 2KKO601AR | 2GSE005AR | X1 | A 01 2L6602C1 2L645 A 01 2L6602C1 2L645 A 01 2L6602C1 2L649 A 02 2L6602B1 2L645 A 03 2L6601C1 2L645 A 03 2L6601C1 2L647 A 04 2L6601D1 2L647 A 05 2L6601E1 2L647 A 06 2L6601F1 2L647 | 1.5
2 | KKO | 2KKOC0707 | IN | IN | OUT | NO | 3 | 1.5 | NA | PVC | PVC | 1000V dc | FDR, TDR and V&T | 4RO (FDR & TDR) and 2RO (V&T) | NO | ALSTHOM | IMS | 33 | 60 | 60 | 2KKO601AR | 2GSE005AR | X1 | A 01 2L6602C1 2L645 A 01 2L6602C1 2L645 A 01 2L6602C1 2L649 A 02 2L6602B1 2L645 A 03 2L6601C1 2L645 A 03 2L6601C1 2L647 A 04 2L6601D1 2L647 A 05 2L6601E1 2L647 A 06 2L6601F1 2L647 | 1.5
2 | KKO | 2KKOC0708 | IN | IN | OUT | NO | 3 | 1.5 | NA | PVC | PVC | 1000V dc | FDR, TDR and V&T | 4RO (FDR & TDR) and 2RO (V&T) | NO | ALSTHOM | IMS | 33 | 60 | 60 | 2KKO601AR | 2GSE004AR | X1 | A 01 2L6602C1 2L645 A 01 2L6602C1 2L645 A 01 2L6602C1 2L649 A 02 2L6602B1 2L645 A 03 2L6601C1 2L645 A 03 2L6601C1 2L647 A 04 2L6601D1 2L647 A 05 2L6601E1 2L647 A 06 2L6601F1 2L647 | 1.5
2 | KKO | 2KKOC0709 | IN | IN | OUT | NO | 3 | 1.5 | NA | PVC | PVC | 1000V dc | FDR, TDR and V&T | 4RO (FDR & TDR) and 2RO (V&T) | NO | ALSTHOM | IMS | 33 | 60 | 60 | 2KKO601AR | 2GSE005AR | X1 | A 01 2L6602C1 2L645 A 01 2L6602C1 2L645 A 01 2L6602C1 2L649 A 02 2L6602B1 2L645 A 03 2L6601C1 2L645 A 03 2L6601C1 2L647 A 04 2L6601D1 2L647 A 05 2L6601E1 2L647 A 06 2L6601F1 2L647 | 1.5
2 | KKO | 2KKOC0710 | IN | IN | OUT | NO | 3 | 1.5 | NA | PVC | PVC | 1000V dc | FDR, TDR and V&T | 4RO (FDR & TDR) and 2RO (V&T) | NO | ALSTHOM | EMS | 55 | 95 | 95 | 2KKO601AR | 2GGR011UB | L1 | A 01 2L6602C1 2L645 A 01 2L6602C1 2L645 A 01 2L6602C1 2L649 A 02 2L6602B1 2L645 A 03 2L6602A1 2L645 A 04 2L6600D1 2L645 A 04 2L6600D1 2L647 A 05 2L6600E1 2L647 A 06 2L6600F1 2L647 A 07 2L6600G1 2L647 A 08 2L6600H1 2L647 A 09 2L6600J1 2L647 A 10 2L6600K1 2L647 A 11 2L6600L1 2L647 A 12 2L66JYA4 2L647 A 13 2L55JYA4 2L547 A 14 2L5526K1 2L547 A 15 2L5526L1 2L547 A 16 2L5526M1 2L547 A 17 2L5519A1 2L547 A 18 2L5519B1 2L547 A 19 2L5519C1 2L547 A 20 2L5503M1 2L547 A 21 2L5503L1 2L547 A 22 2L5503K1 2L547 | 1.5
2 | KKO | 2KKOC0711 | IN | IN | OUT | NO | 3 | 1.5 | NA | PVC | PVC | 1000V dc | FDR, TDR and V&T | 4RO (FDR & TDR) and 2RO (V&T) | NO | ALSTHOM | EMS | 54 | 85 | 85 | 2KKO601AR | 2GGR013UB | L1 | A 01 2L6602C1 2L645 A 01 2L6602C1 2L645 A 01 2L6602C1 2L649 A 02 2L6602B1 2L645 A 03 2L6602A1 2L645 A 04 2L6600D1 2L645 A 04 2L6600D1 2L647 A 05 2L6600E1 2L647 A 06 2L6600F1 2L647 A 07 2L6600G1 2L647 A 08 2L6600H1 2L647 A 09 2L6600J1 2L647 A 10 2L6600K1 2L647 A 11 2L6600L1 2L647 A 12 2L66JYA4 2L647 A 13 2L55JYA4 2L547 A 14 2L5526K1 2L547 A 15 2L5526L1 2L547 A 16 2L5526M1 2L547 A 17 2L5519A1 2L547 A 18 2L5519B1 2L547 A 19 2L5519C1 2L547 A 20 2L5503M1 2L547 A 21 2L5503L1 2L547 | 1.5
2 | KKO | 2KKOC0712 | IN | IN | OUT | NO | 3 | 1.5 | NA | PVC | PVC | 1000V dc | FDR, TDR and V&T | 4RO (FDR & TDR) and 2RO (V&T) | NO | ALSTHOM | EMS | 57 | 90 | 90 | 2KKO601AR | 2GFR004UB | L1 | A 01 2L6602C1 2L645 A 01 2L6602C1 2L645 A 01 2L6602C1 2L649 A 02 2L6602B1 2L645 A 03 2L6602A1 2L645 A 04 2L6600D1 2L645 A 04 2L6600D1 2L647 A 05 2L6600E1 2L647 A 06 2L6600F1 2L647 A 07 2L6600G1 2L647 A 08 2L6600H1 2L647 A 09 2L6600J1 2L647 A 10 2L6600K1 2L647 A 11 2L6600L1 2L647 A 12 2L66JYA4 2L647 A 13 2L55JYA4 2L547 A 14 2L5526K1 2L547 A 15 2L5526L1 2L547 A 16 2L5526M1 2L547 A 17 2L5519A1 2L547 A 18 2L5519B1 2L547 A 19 2L5519C1 2L547 A 20 2L5503M2 2L547 A 21 2L5503L2 2L547 A 22 2L5503K2 2L547 A 23 2L5503J2 2L547 A 24 2L5503H2 2L547 A 25 2L5503G2 2L547 | 1.5
2 | KKO | 2KKOC0713 | IN | IN | OUT | NO | 3 | 1.5 | NA | PVC | PVC | 1000V dc | FDR, TDR and V&T | 4RO (FDR & TDR) and 2RO (V&T) | NO | ALSTHOM | IMS | 33 | 60 | 60 | 2KKO601AR | 2GSE004AR | X1 | A 01 2L6602C1 2L645 A 01 2L6602C1 2L645 A 01 2L6602C1 2L649 A 02 2L6602B1 2L645 A 03 2L6601C1 2L645 A 03 2L6601C1 2L647 A 04 2L6601D1 2L647 A 05 2L6601E1 2L647 A 06 2L6601F1 2L647 | 1.5
2 | KKO | 2KKOC0714 | IN | IN | OUT | NO | 3 | 1.5 | NA | PVC | PVC | 1000V dc | FDR, TDR and V&T | 4RO (FDR & TDR) and 2RO (V&T) | NO | ALSTHOM | IMS | 33 | 60 | 60 | 2KKO601AR | 2GSE005AR | X1 | A 01 2L6602C1 2L645 A 01 2L6602C1 2L645 A 01 2L6602C1 2L649 A 02 2L6602B1 2L645 A 03 2L6601C1 2L645 A 03 2L6601C1 2L647 A 04 2L6601D1 2L647 A 05 2L6601E1 2L647 A 06 2L6601F1 2L647 | 1.5
2 | KKO | 2KKOC0716 | IN | IN | OUT | NO | 3 | 1.5 | NA | PVC | PVC | 1000V dc | FDR, TDR and V&T | 4RO (FDR & TDR) and 2RO (V&T) | NO | ALSTHOM | IMS | 44 | 52 | 52 | 2KKO601AR | 2RPA640AR | C1 | A 01 2L6602C1 2L645 A 01 2L6602C1 2L645 A 01 2L6602C1 2L649 A 02 2L6602B1 2L645 A 03 2L6602A1 2L645 A 04 2L6600D1 2L645 A 04 2L6600D1 2L647 A 05 2L66JMA5 2L647 A 06 2L55JMB5 2L546 A 07 2L5531G2 2L546 A 08 2L5531F2 2L545 A 08 2L5531F2 2L546 A 09 2L5531E2 2L545 A 10 2L5531D2 2L545 A 11 2L5531C2 2L545 A 12 2L5555A2 2L545 A 13 2L5555B2 2L545 A 14 2L5555C2 2L545 A 15 2L5555D2 2L545 | 1.5
2 | KKO | 2KKOC0717 | IN | IN | OUT | NO | 3 | 1.5 | NA | PVC | PVC | 1000V dc | FDR, TDR and V&T | 4RO (FDR & TDR) and 2RO (V&T) | NO | ALSTHOM | EMS | 54 | 84 | 84 | 2KKO601AR | 2GSY014UB | L1 | A 01 2L6602C1 2L645 A 01 2L6602C1 2L645 A 01 2L6602C1 2L649 A 02 2L6602B1 2L645 A 03 2L6602A1 2L645 A 04 2L6600D1 2L645 A 04 2L6600D1 2L647 A 05 2L6600E1 2L647 A 06 2L6600F1 2L647 A 07 2L6600G1 2L647 A 08 2L6600H1 2L647 A 09 2L6600J1 2L647 A 10 2L6600K1 2L647 A 11 2L6600L1 2L647 A 12 2L66JYA4 2L647 A 13 2L55JYA4 2L547 A 14 2L5526K1 2L547 A 15 2L5526L1 2L547 A 16 2L5526M1 2L547 A 17 2L5519A1 2L547 A 18 2L5519B1 2L547 A 19 2L5502M3 2L547 A 20 2L5502L3 2L547 A 21 2L5502K3 2L547 A 22 2L5502J3 2L547 | 1.5
2 | KKO | 2KKOC0718 | IN | IN | OUT | NO | 3 | 1.5 | NA | PVC | PVC | 1000V dc | FDR, TDR and V&T | 4RO (FDR & TDR) and 2RO (V&T) | NO | ALSTHOM | EMS | 56 | 85 | 85 | 2KKO601AR | 2GEV028UB | L1 | A 01 2L6602C1 2L645 A 01 2L6602C1 2L645 A 01 2L6602C1 2L649 A 02 2L6602B1 2L645 A 03 2L6602A1 2L645 A 04 2L6600D1 2L645 A 04 2L6600D1 2L647 A 05 2L6600E1 2L647 A 06 2L6600F1 2L647 A 07 2L6600G1 2L647 A 08 2L6600H1 2L647 A 09 2L6600J1 2L647 A 10 2L6600K1 2L647 A 11 2L6600L1 2L647 A 12 2L66JYA4 2L647 A 13 2L55JYA4 2L547 A 14 2L5526K1 2L547 A 15 2L5526L1 2L547 A 16 2L5526M1 2L547 A 17 2L5519A1 2L547 A 18 2L5519B1 2L547 A 19 2L5502M3 2L547 A 20 2L5502L3 2L547 A 21 2L5502K3 2L547 A 22 2L5502J3 2L547 A 23 2L5502H3 2L547 A 24 2L5502G3 2L547 | 1.5
2 | KKO | 2KKOC0719 | IN | IN | OUT | NO | 3 | 1.5 | NA | PVC | PVC | 1000V dc | FDR, TDR and V&T | 4RO (FDR & TDR) and 2RO (V&T) | NO | ALSTHOM | EMS | 57 | 85 | 85 | 2KKO601AR | 2KKO005UB | L1 | A 01 2L6602C1 2L645 A 01 2L6602C1 2L645 A 01 2L6602C1 2L649 A 02 2L6602B1 2L645 A 03 2L6602A1 2L645 A 04 2L6600D1 2L645 A 04 2L6600D1 2L647 A 05 2L6600E1 2L647 A 06 2L6600F1 2L647 A 07 2L6600G1 2L647 A 08 2L6600H1 2L647 A 09 2L6600J1 2L647 A 10 2L6600K1 2L647 A 11 2L6600L1 2L647 A 12 2L66JYA4 2L647 A 13 2L55JYA4 2L547 A 14 2L5526K1 2L547 A 15 2L5526L1 2L547 A 16 2L5526M1 2L547 A 17 2L5519A1 2L547 A 18 2L5519B1 2L547 A 19 2L5502M3 2L547 A 20 2L5502L3 2L547 A 21 2L5502K3 2L547 A 22 2L5502J3 2L547 A 23 2L5502H3 2L547 A 24 2L5502G3 2L547 | 1.5
2 | KKO | 2KKOC0720 | IN | IN | OUT | NO | 3 | 1.5 | NA | PVC | PVC | 1000V dc | FDR, TDR and V&T | 4RO (FDR & TDR) and 2RO (V&T) | NO | ALSTHOM | IMS | 27 | 70 | 70 | 2KKO601AR | 2RPB640AR | C1 | D 01 2L6631C1 2L649 D 01 2L6631C1 2L649 D 02 2L6631B1 2L649 D 03 2L66L2A4 2L649 D 04 2L55L2B4 2L549 D 05 2L5517G1 2L549 D 06 2L5517F1 2L549 D 07 2L5517E1 2L549 D 08 2L5526F1 2L549 D 09 2L5526E1 2L549 D 10 2L5526D1 2L549 D 11 2L5526C1 2L549 D 12 2L5526B1 2L549 | 1.5
2 | KKO | 2KKOC0900 | IN | IN | OUT | NO | NIA | NIA | NIA | NIA | NIA | NIA | FDR, TDR and V&T | 4RO (FDR & TDR) and 2RO (V&T) | NO | NIA (MODIFICATION) | IMS |  |  |  | OPSDEVOFFICE | 2KKO801AR | X1 | [7 empty] | not in pericles
2 | KKO | 2KKOC0901 | IN | IN | OUT | NO | 27 | 0.14 | NA | PVC | PVC | 1000V dc | FDR, TDR and V&T | 4RO (FDR & TDR) and 2RO (V&T) | NO | NIA (MODIFICATION) | IMS |  |  |  | 2KKO601AR | 2KKO001HI | C1 |  | 27pr x 0,14mm2 | [5 empty] | not in pericles
2 | KKO | 2KKOC0909 | IN | IN | OUT | NO | 2 | 4 | NA | PVC | PVC | 1000V dc | FDR, TDR and V&T | 4RO (FDR & TDR) and 2RO (V&T) | NO | NIA (MODIFICATION) | IMS |  |  | 250 | 2GEV006CR | 2KKO601AR | X1 | IND - IND; C2M1213D - A; IND; CM1213D - A; IND; C2M1132A; 2L1243L; 2L1JT2A; 2L2JT2A; 2L3JT2A; 2L4JT2A; 2L5JT2A; 2L6JT2A; 2L6001A - E; 2L6JM5A; 2L6171A | 2 X 4MM | [5 empty] | duplicate cable number
2 | KKO | 2KKOC0910 | IN | IN | OUT | NO | 2 | 4 | NA | PVC | PVC | 1000V dc | FDR, TDR and V&T | 4RO (FDR & TDR) and 2RO (V&T) | NO | NIA (MODIFICATION) | IMS |  |  | 200 | 2GPA001CR | 2KKO801AR | X1 | IND - IND; C1M1A32A; C1M1097D - A; 1M2097A; 1L3931A; 1L32J4A; 1L42J4A; 1L52J4A; 1L62J4A; 1L6063H - A; 1L6112G - M; 1L6285B - L; C1L6143D - C; IND - IND | 2 X 4MM | [5 empty] | duplicate cable number
2 | KKO | 2KKOC0911 | IN | IN | OUT | NO | 19 | 1.5 | NA | PVC | PVC | 1000V dc | FDR, TDR and V&T | 4RO (FDR & TDR) and 2RO (V&T) | NO | NIA (MODIFICATION) | EMS |  |  | 65 | 2KKO006UB | 2KKO601AR | L1 | IND (SITE RUN) | 19 X 1.5MM | [5 empty] | duplicate cable number
2 | KKO | 2KKOC0912 | IN | IN | OUT | NO | 2 | 4 | NA | PVC | PVC | 1000V dc | FDR, TDR and V&T | 4RO (FDR & TDR) and 2RO (V&T) | NO | NIA (MODIFICATION) | IMS |  |  | 30 | 2KKO601AR | 2KKO801AR | C1 | IND (SITE RUN) | 2 X 4MM | [5 empty] | duplicate cable number
2 | KKO | 2KKOC0913 | IN | IN | OUT | NO | 2 | 4 | NA | PVC | PVC | 1000V dc | FDR, TDR and V&T | 4RO (FDR & TDR) and 2RO (V&T) | NO | NIA (MODIFICATION) | IMS |  |  | 30 | 2KKO601AR | 2KKO801AR | C1 | IND (SITE RUN) | 2 X 4MM | [5 empty] | duplicate cable number
2 | KKO | 2KKOC0914 | IN | IN | OUT | NO | 2 | 4 | NA | PVC | PVC | 1000V dc | FDR, TDR and V&T | 4RO (FDR & TDR) and 2RO (V&T) | NO | NIA (MODIFICATION) | IMS |  |  | 30 | 2KKO601AR | 2KKO801AR | C1 | IND (SITE RUN) | 2 X 4MM | [5 empty] | duplicate cable number
2 | KKO | 2KKOC0915 | IN | IN | OUT | NO | 2 | 2.5 | NA | PVC | PVC | 1000V dc | FDR, TDR and V&T | 4RO (FDR & TDR) and 2RO (V&T) | NO | NIA (MODIFICATION) | IMS |  |  | 30 | 2KKO601AR | 2KKO801AR | C1 | IND (SITE RUN) | 2 X 2.5MM | [5 empty] | duplicate cable number
2 | KKO | 2KKOC0916 | IN | IN | OUT | NO | 2 | 2.5 | NA | PVC | PVC | 1000V dc | FDR, TDR and V&T | 4RO (FDR & TDR) and 2RO (V&T) | NO | NIA (MODIFICATION) | IMS |  |  | 30 | 2KKO601AR | 2KKO801AR | C1 | IND (SITE RUN) | 2 X 2.5MM | [5 empty] | duplicate cable number
2 | KKO | 2KKOC0917 | IN | IN | OUT | NO | 4 | 4 | NA | PVC | PVC | 1000V dc | FDR, TDR and V&T | 4RO (FDR & TDR) and 2RO (V&T) | NO | NIA (MODIFICATION) | IMS |  |  | 30 | 2KKO601AR | 2KKO801AR | C1 | IND (SITE RUN) | 4 X 4MM | [5 empty] | duplicate cable number
2 | KKO | 2KKOC0918 | IN | IN | OUT | NO | 4 | 4 | NA | PVC | PVC | 1000V dc | FDR, TDR and V&T | 4RO (FDR & TDR) and 2RO (V&T) | NO | NIA (MODIFICATION) | IMS |  |  | 30 | 2KKO601AR | 2KKO801AR | C1 | IND (SITE RUN) | 4 X 4MM | [5 empty] | duplicate cable number
2 | KKO | 2KKOC0919 | IN | IN | OUT | NO | 4 | 4 | NA | PVC | PVC | 1000V dc | FDR, TDR and V&T | 4RO (FDR & TDR) and 2RO (V&T) | NO | NIA (MODIFICATION) | IMS |  |  | 30 | 2KKO601AR | 2KKO801AR | C1 | IND (SITE RUN) | 4 X 4MM | [5 empty] | duplicate cable number
2 | KKO | 2KKOC0920 | IN | IN | OUT | NO | 4 | 4 | NA | PVC | PVC | 1000V dc | FDR, TDR and V&T | 4RO (FDR & TDR) and 2RO (V&T) | NO | NIA (MODIFICATION) | IMS |  |  | 30 | 2KKO601AR | 2KKO801AR | C1 | IND (SITE RUN) | 4 X 4MM | [5 empty] | duplicate cable number
2 | KKO | 2KKOC0921 | IN | IN | OUT | NO | 4 | 4 | NA | PVC | PVC | 1000V dc | FDR, TDR and V&T | 4RO (FDR & TDR) and 2RO (V&T) | NO | NIA (MODIFICATION) | IMS |  |  | 30 | 2KKO601AR | 2KKO801AR | C1 | IND (SITE RUN) | 4 X 4MM | [5 empty] | duplicate cable number
2 | KKO | 2KKOC0922 | IN | IN | OUT | NO | 4 | 4 | NA | PVC | PVC | 1000V dc | FDR, TDR and V&T | 4RO (FDR & TDR) and 2RO (V&T) | NO | NIA (MODIFICATION) | IMS |  |  | 30 | 2KKO601AR | 2KKO801AR | C1 | IND (SITE RUN) | 4 X 4MM | [5 empty] | duplicate cable number
2 | KKO | 2KKOC0923 | IN | IN | OUT | NO | 2 | 2.5 | NA | PVC | PVC | 1000V dc | FDR, TDR and V&T | 4RO (FDR & TDR) and 2RO (V&T) | NO | NIA (MODIFICATION) | IMS |  |  | 30 | 2KKO601AR | 2KKO801AR | C1 | IND (SITE RUN) | 2 X 2.5MM | [5 empty] | duplicate cable number
2 | KKO | 2KKOC0924 | IN | IN | OUT | NO | 4 | 2.5 | NA | PVC | PVC | 1000V dc | FDR, TDR and V&T | 4RO (FDR & TDR) and 2RO (V&T) | NO | NIA (MODIFICATION) | IMS |  |  | 30 | 2KKO601AR | 2KKO801AR | C1 | IND (SITE RUN) | 4 X 2.5MM | [5 empty] | duplicate cable number
2 | KKO | 2KKOC0925 | IN | IN | OUT | NO | 4 | 2.5 | NA | PVC | PVC | 1000V dc | FDR, TDR and V&T | 4RO (FDR & TDR) and 2RO (V&T) | NO | NIA (MODIFICATION) | IMS |  |  | 30 | 2KKO601AR | 2KKO801AR | C1 | IND (SITE RUN) | 4 X 2.5MM | [5 empty] | duplicate cable number
2 | KKO | 2KKOC0926 | IN | IN | OUT | NO | 4 | 2.5 | NA | PVC | PVC | 1000V dc | FDR, TDR and V&T | 4RO (FDR & TDR) and 2RO (V&T) | NO | NIA (MODIFICATION) | IMS |  |  | 30 | 2KKO601AR | 2KKO801AR | C1 | IND (SITE RUN) | 4 X 2.5MM | [5 empty] | duplicate cable number
2 | KKO | 2KKOC0927 | IN | IN | OUT | NO | 4 | 2.5 | NA | PVC | PVC | 1000V dc | FDR, TDR and V&T | 4RO (FDR & TDR) and 2RO (V&T) | NO | NIA (MODIFICATION) | IMS |  |  | 30 | 2KKO601AR | 2KKO801AR | C1 | IND (SITE RUN) | 4 X 2.5MM | [5 empty] | duplicate cable number
2 | KKO | 2KKOC0928 | IN | IN | OUT | NO | 4 | 2.5 | NA | PVC | PVC | 1000V dc | FDR, TDR and V&T | 4RO (FDR & TDR) and 2RO (V&T) | NO | NIA (MODIFICATION) | IMS |  |  | 30 | 2KKO601AR | 2KKO801AR | C1 | IND (SITE RUN) | 4 X 2.5MM | [5 empty] | duplicate cable number
2 | KKO | 2KKOC0929 | IN | IN | OUT | NO | 4 | 2.5 | NA | PVC | PVC | 1000V dc | FDR, TDR and V&T | 4RO (FDR & TDR) and 2RO (V&T) | NO | NIA (MODIFICATION) | IMS |  |  | 30 | 2KKO601AR | 2KKO801AR | C1 | IND (SITE RUN) | 4 X 2.5MM | [5 empty] | duplicate cable number
2 | KKO | 2KKOC0930 | IN | IN | OUT | NO | 4 | 2.5 | NA | PVC | PVC | 1000V dc | FDR, TDR and V&T | 4RO (FDR & TDR) and 2RO (V&T) | NO | NIA (MODIFICATION) | IMS |  |  | 30 | 2KKO601AR | 2KKO801AR | C1 | IND (SITE RUN) | 4 X 2.5MM | [5 empty] | duplicate cable number
2 | KRG | 2KRGC0001 | IN | IN | OUT | NO | 7 | 1.5 | NA | PVC | PVC | 1000V dc | FDR, TDR and V&T | 4RO (FDR & TDR) and 2RO (V&T) | NO | ALSTHOM | IMS | 26 | 32 | 32 | 2KRG001UB | 2KIT145BN | L1 | A 01 2L5544C1 2L545 A 01 2L5544C1 2L545 A 02 2L5544B1 2L545 A 03 2L5544A1 2L545 A 04 2L5531E2 2L545 A 05 2L5531F2 2L545 A 05 2L5531F2 2L546 A 06 2L5531G2 2L546 A 07 2L5531H2 2L546 A 08 2L5531J2 2L546 A 09 2L5531K2 2L546 A 10 2L5531L2 2L546 A 11 2L5526A1 2L547 A 12 2L5526B1 2L547 A 13 2L5526C1 2L547 A 14 2L5526D1 2L547 A 15 2L5526E1 2L547 A 16 2L5526F1 2L547 A 17 2L55JEB1 2L547 A 18 2L5513A1 2L547 A 19 2L5513B1 2L547 | 1.5
2 | KRG | 2KRGC0002 | IN | IN | OUT | NO | 12 | 1.5 | NA | PVC | PVC | 1000V dc | FDR, TDR and V&T | 4RO (FDR & TDR) and 2RO (V&T) | NO | ALSTHOM | EMS | 38 | 42 | 1 | 2KRG001UB | 2KSAF03AR | L1 |  | 1.5
2 | KRG | 2KRGC0003 | IN | IN | OUT | NO | 2 | 1.5 | NA | PVC | PVC | 1000V dc | FDR, TDR and V&T | 4RO (FDR & TDR) and 2RO (V&T) | NO | ALSTHOM | EMS | 33 | 38 | 38 | 2KRG001UB | 2KSAH10AR | L1 | A 01 2L5544C1 2L545 A 01 2L5544C1 2L545 A 02 2L5544B1 2L545 A 03 2L5558F1 2L545 A 03 2L5558F1 2L546 A 04 2L5558G1 2L546 A 05 2L5558H1 2L546 A 06 2L5558J1 2L546 A 07 2L5540A1 2L546 A 08 2L5530K2 2L546 A 09 2L5530L2 2L546 A 10 2L5500A1 2L547 A 11 2L5500B1 2L547 A 12 2L55JHB1 2L547 A 13 2L66JHA1 2L647 A 14 2L6615A1 2L647 A 15 2L6615B1 2L647 A 16 2L6620A1 2L647 | 1.5
2 | KRG | 2KRGC0004 | IN | IN | OUT | NO | 2 | 1.5 | NA | PVC | PVC | 1000V dc | FDR, TDR and V&T | 4RO (FDR & TDR) and 2RO (V&T) | NO | ALSTHOM | EMS | 36 | 41 | 1 | 2KRG001UB | 2KSAB10AR | L1 | A 01 2L5544C1 2L545 A 01 2L5544C1 2L545 A 02 2L5560F1 2L545 A 02 2L5560F1 2L546 A 03 2L5560G1 2L546 A 04 2L5560H1 2L546 A 05 2L5560J1 2L546 A 06 2L5540D1 2L546 A 07 2L5540E1 2L546 A 08 2L5536K1 2L546 A 09 2L5536L1 2L546 A 10 2L5505A3 2L547 A 11 2L5505B3 2L547 A 12 2L5505C3 2L547 A 13 2L5505D3 2L547 A 14 2L5505E3 2L547 A 15 2L5505F3 2L547 A 16 2L5505G3 2L547 A 17 2L5514F1 2L547 A 18 2L5514G1 2L547 A 19 2L55KHA1 2L547 A 20 2L66KHA1 2L647 A 21 2L6621F1 2L647 | 1.5
2 | KRG | 2KRGC0005 | IN | IN | OUT | NO | 2 | 1.5 | NA | PVC | PVC | 1000V dc | FDR, TDR and V&T | 4RO (FDR & TDR) and 2RO (V&T) | NO | ALSTHOM | EMS | 33 | 38 | 1 | 2KRG001UB | 2KSAF03AR | L1 | A 01 2L5544C1 2L545 A 01 2L5544C1 2L545 A 02 2L5560F1 2L545 A 02 2L5560F1 2L546 A 03 2L5560G1 2L546 A 04 2L5560H1 2L546 A 05 2L5560J1 2L546 A 06 2L5540D1 2L546 A 07 2L5540E1 2L546 A 08 2L5536K1 2L546 A 09 2L5536L1 2L546 A 10 2L5505A3 2L547 A 11 2L5505B3 2L547 A 12 2L5505C3 2L547 A 13 2L5505D3 2L547 A 14 2L5511F1 2L547 A 15 2L5511G1 2L547 A 16 2L55KDB4 2L547 A 17 2L66KDA4 2L647 A 18 2L6621C1 2L647 | 1.5
2 | KRG | 2KRGC0006 | IN | IN | OUT | NO | 7 | 1.5 | NA | PVC | PVC | 1000V dc | FDR, TDR and V&T | 4RO (FDR & TDR) and 2RO (V&T) | NO | ALSTHOM | IMS | 25 | 32 | 1 | 2KRG003UB | 2KIT145BN | C1 | A 01 2L5544C1 2L545 A 01 2L5544C1 2L545 A 02 2L5544B1 2L545 A 03 2L5544A1 2L545 A 04 2L5531E2 2L545 A 05 2L5531F2 2L545 A 05 2L5531F2 2L546 A 06 2L5531G2 2L546 A 07 2L5531H2 2L546 A 08 2L5531J2 2L546 A 09 2L5531K2 2L546 A 10 2L5531L2 2L546 A 11 2L5526A1 2L547 A 12 2L5526B1 2L547 A 13 2L5526C1 2L547 A 14 2L5526D1 2L547 A 15 2L5526E1 2L547 A 16 2L5526F1 2L547 A 17 2L55JEB1 2L547 A 18 2L5513A1 2L547 A 19 2L5513B1 2L547 | 1.5
2 | KRG | 2KRGC0007 | IN | IN | OUT | NO | 2 | 1.5 | NA | PVC | PVC | 1000V dc | FDR, TDR and V&T | 4RO (FDR & TDR) and 2RO (V&T) | NO | ALSTHOM | EMS | 33 | 38 | 38 | 2KRG003UB | 2KSAI03AR | L1 | A 01 2L5544C1 2L545 A 01 2L5544C1 2L545 A 02 2L5544B1 2L545 A 03 2L5557D1 2L545 A 04 2L5557C1 2L545 A 05 2L5557B1 2L545 A 06 2L5547A1 2L545 A 07 2L55JTB1 2L545 A 08 2L66JTA1 2L645 A 09 2L6600A1 2L645 A 10 2L6600B1 2L645 A 11 2L6600C1 2L645 A 12 2L6600D1 2L645 A 12 2L6600D1 2L647 A 13 2L6600E1 2L647 A 14 2L6616A1 2L647 A 15 2L6616B1 2L647 A 15 2L6616B1 2L649 | 1.5
2 | KRG | 2KRGC0008 | IN | IN | OUT | NO | 2 | 1.5 | NA | PVC | PVC | 1000V dc | FDR, TDR and V&T | 4RO (FDR & TDR) and 2RO (V&T) | NO | ALSTHOM | EMS | 32 | 37 | 50 | 2KRG003UB | 2KSAF03AR | L1 | A 01 2L5544C1 2L545 A 01 2L5544C1 2L545 A 02 2L5544B1 2L545 A 03 2L5558F1 2L545 A 03 2L5558F1 2L546 A 04 2L5558G1 2L546 A 05 2L5558H1 2L546 A 06 2L5558J1 2L546 A 07 2L5540A1 2L546 A 08 2L5530K2 2L546 A 09 2L5530L2 2L546 A 10 2L5500A1 2L547 A 11 2L5500B1 2L547 A 12 2L55JHB1 2L547 A 13 2L66JHA1 2L647 A 14 2L6615A1 2L647 A 15 2L6615B1 2L647 A 16 2L6620B1 2L647 | 1.5
2 | KRG | 2KRGC0009 | IN | IN | OUT | NO | 7 | 1.5 | NA | PVC | PVC | 1000V dc | FDR, TDR and V&T | 4RO (FDR & TDR) and 2RO (V&T) | NO | ALSTHOM | EMS | 32 | 41 | 1 | 2KRG003UB | 2KSAF03AR | L1 | A 01 2L5544C1 2L545 A 01 2L5544C1 2L545 A 02 2L5544B1 2L545 A 03 2L5558F1 2L545 A 03 2L5558F1 2L546 A 04 2L5558G1 2L546 A 05 2L5558H1 2L546 A 06 2L5558J1 2L546 A 07 2L5540A1 2L546 A 08 2L5530K2 2L546 A 09 2L5530L2 2L546 A 10 2L5500A1 2L547 A 11 2L5500B1 2L547 A 12 2L55JHB1 2L547 A 13 2L66JHA1 2L647 A 14 2L6615A1 2L647 A 15 2L6615B1 2L647 A 16 2L6620B1 2L647 | 1.5
2 | KRG | 2KRGC0010 | IN | IN | OUT | NO | 3 | 1.5 | NA | PVC | PVC | 1000V dc | FDR, TDR and V&T | 4RO (FDR & TDR) and 2RO (V&T) | NO | ALSTHOM | IMS | 37 | 42 | 1 | 2KRG141AR | 2GCT025UB | C1 | A 01 2L6602H1 2L649 A 01 2L6602H1 2L649 A 02 2L6602J1 2L649 A 03 2L6602K1 2L649 A 04 2L6624A2 2L647 A 04 2L6624A2 2L649 A 05 2L6621F1 2L647 A 06 2L66KHA2 2L647 A 07 2L55KHA2 2L547 A 08 2L5507G2 2L547 A 09 2L5507F2 2L547 A 10 2L5507E2 2L547 A 11 2L5507D2 2L547 A 12 2L5507C2 2L547 A 13 2L5507B2 2L547 A 14 2L5508G1 2L547 A 15 2L5506A2 2L547 A 16 2L5561L3 2L546 A 17 2L5561K3 2L546 A 18 2L5561J3 2L546 A 19 2L5561H3 2L546 A 20 2L5561G3 2L546 A 21 2L5561F3 2L545 A 21 2L5561F3 2L546 | 1.5
2 | KRG | 2KRGC0011 | IN | IN | OUT | NO | 7 | 1.5 | NA | PVC | PVC | 1000V dc | FDR, TDR and V&T | 4RO (FDR & TDR) and 2RO (V&T) | NO | ALSTHOM | IMS | 25 | 31 | 31 | 2KRG003UB | 2KIT145BN | C1 | A 01 2L5544C1 2L545 A 01 2L5544C1 2L545 A 02 2L5544B1 2L545 A 03 2L5544A1 2L545 A 04 2L5531E2 2L545 A 05 2L5531F2 2L545 A 05 2L5531F2 2L546 A 06 2L5531G2 2L546 A 07 2L5531H2 2L546 A 08 2L5531J2 2L546 A 09 2L5531K2 2L546 A 10 2L5531L2 2L546 A 11 2L5526A1 2L547 A 12 2L5526B1 2L547 A 13 2L5526C1 2L547 A 14 2L5526D1 2L547 A 15 2L5526E1 2L547 A 16 2L5526F1 2L547 A 17 2L55JEB1 2L547 A 18 2L5513A1 2L547 A 19 2L5513B1 2L547 | 1.5
2 | KRG | 2KRGC0012 | IN | IN | OUT | NO | 7 | 1.5 | NA | PVC | PVC | 1000V dc | FDR, TDR and V&T | 4RO (FDR & TDR) and 2RO (V&T) | NO | ALSTHOM | IMS | 20 | 11 | 11 | 2KRG501UB | 2KIT032BN | C1 | IND (SITE RUN) | 1.5
2 | KRG | 2KRGC0014 | IN | IN | OUT | NO | 2 | 1.5 | NA | PVC | PVC | 1000V dc | FDR, TDR and V&T | 4RO (FDR & TDR) and 2RO (V&T) | NO | ALSTHOM | EMS | 30 | 34 | 34 | 2KRG502UB | 2KSAK03AR | L1 | B 01 2L5525S4 2L549 B 01 2L5525S4 2L549 B 02 2L5525R4 2L549 B 03 2L5525P4 2L549 B 04 2L5510C1 2L549 B 05 2L5510B1 2L549 B 06 2L5510A1 2L549 B 07 2L5500N3 2L549 B 08 2L5500M3 2L549 B 09 2L5500L3 2L549 B 10 2L5500K3 2L549 B 11 2L5500J3 2L549 B 12 2L5500H3 2L549 B 13 2L5500G3 2L549 B 14 2L5500F3 2L549 B 15 2L5500E3 2L549 B 16 2L5500D3 2L549 B 17 2L5500C3 2L549 B 18 2L5500B3 2L549 B 19 2L5500A3 2L549 B 20 2L5523A3 2L549 B 21 2L5523B3 2L549 | 1.5
2 | KRG | 2KRGC0016 | IN | IN | OUT | NO | 2 | 1.5 | NA | PVC | PVC | 1000V dc | FDR, TDR and V&T | 4RO (FDR & TDR) and 2RO (V&T) | NO | ALSTHOM | EMS | 30 | 34 | 1 | 2KRG502UB | 2KSAK06AR | L1 | B 01 2L5525S4 2L549 B 01 2L5525S4 2L549 B 02 2L5525R4 2L549 B 03 2L5525P4 2L549 B 04 2L5510C1 2L549 B 05 2L5510B1 2L549 B 06 2L5510A1 2L549 B 07 2L5500N3 2L549 B 08 2L5500M3 2L549 B 09 2L5500L3 2L549 B 10 2L5500K3 2L549 B 11 2L5500J3 2L549 B 12 2L5500H3 2L549 B 13 2L5500G3 2L549 B 14 2L5500F3 2L549 B 15 2L5500E3 2L549 B 16 2L5500D3 2L549 B 17 2L5500C3 2L549 B 18 2L5500B3 2L549 B 19 2L5500A3 2L549 B 20 2L5523A3 2L549 B 21 2L5523B3 2L549 | 1.5
2 | KRG | 2KRGC0017 | IN | IN | OUT | NO | 4 | 1.5 | NA | PVC | PVC | 1000V dc | FDR, TDR and V&T | 4RO (FDR & TDR) and 2RO (V&T) | NO | ALSTHOM | EMS | 64 | 0 | 1 | 2KRG010CR | 2KSAF00AR | L1 | A 01 2L5544C1 2L545 A 01 2L5544C1 2L545 A 02 2L5544B1 2L545 A 03 2L5544A1 2L545 A 04 2L5531D2 2L545 A 05 2L55JSB4 2L545 A 06 2L66JSA4 2L645 A 07 2L6600B1 2L645 A 08 2L6600C1 2L645 A 09 2L6602A1 2L645 A 10 2L6601C1 2L645 A 10 2L6601C1 2L647 A 11 2L6601D1 2L647 A 12 2L6601E1 2L647 A 13 2L6601F1 2L647 A 14 2L6614B1 2L647 A 15 2L6620B1 2L647 | 1.5
2 | KRG | 2KRGC0018 | IN | IN | OUT | NO | 2 | 1.5 | NA | PVC | PVC | 1000V dc | FDR, TDR and V&T | 4RO (FDR & TDR) and 2RO (V&T) | NO | ALSTHOM | EMS | 30 | 34 | 1 | 2KRG502UB | 2KSAK02AR | L1 | B 01 2L5525S4 2L549 B 01 2L5525S4 2L549 B 02 2L5525R4 2L549 B 03 2L5525P4 2L549 B 04 2L5510C1 2L549 B 05 2L5510B1 2L549 B 06 2L5510A1 2L549 B 07 2L5500N3 2L549 B 08 2L5500M3 2L549 B 09 2L5500L3 2L549 B 10 2L5500K3 2L549 B 11 2L5500J3 2L549 B 12 2L5500H3 2L549 B 13 2L5500G3 2L549 B 14 2L5500F3 2L549 B 15 2L5500E3 2L549 B 16 2L5500D3 2L549 B 17 2L5500C3 2L549 B 18 2L5500B3 2L549 B 19 2L5500A3 2L549 B 20 2L5523A3 2L549 B 21 2L5523B3 2L549 | 1.5
2 | KRG | 2KRGC0019 | IN | IN | OUT | NO | 4 | 1.5 | NA | PVC | PVC | 1000V dc | FDR, TDR and V&T | 4RO (FDR & TDR) and 2RO (V&T) | NO | ALSTHOM | IMS | 58 | 0 | 1 | 2KRG010CR | 2KIT004AR | L1 | A 01 2L5544B1 2L545 A 01 2L5544B1 2L545 A 02 2L5544A1 2L545 A 03 2L5531D2 2L545 A 04 2L55JSB4 2L545 A 05 2L66JSA4 2L645 A 06 2L6600B1 2L645 A 07 2L6600C1 2L645 A 08 2L6602A1 2L645 A 09 2L6602B1 2L645 A 10 2L6602C1 2L645 A 10 2L6602C1 2L649 A 11 2L6602D1 2L649 | 1.5
2 | KRG | 2KRGC0300 | IN | IN | OUT | NO | 2 | 1.5 | NA | PVC | PVC | 1000V dc | FDR, TDR and V&T | 4RO (FDR & TDR) and 2RO (V&T) | NO | ALSTHOM | IMS | 50 | 0 | 50 | 2KRG002UB | 2KRG012AR | L1 | A 01 2L5545C2 2L545 A 01 2L5545C2 2L545 A 02 2L5545D2 2L545 A 03 2L5545E2 2L545 A 04 2L5545F2 2L545 A 05 2L5545G2 2L545 A 06 2L5545H2 2L545 A 07 2L5545J2 2L545 A 08 2L5545K2 2L545 A 09 2L5566D2 2L545 A 10 2L5566E2 2L545 A 11 2L5567A2 2L545 A 12 2W5567A2 2W544 A 13 2W55YEA3 2W544 A 14 2W66YEA3 2W645 A 15 2W6643G1 2W645 A 16 2W6643H1 2W645 A 17 2W6643J1 2W644 | 1.5
2 | KRG | 2KRGC0301 | IN | IN | OUT | NO | 2 | 1.5 | NA | PVC | PVC | 1000V dc | FDR, TDR and V&T | 4RO (FDR & TDR) and 2RO (V&T) | NO | ALSTHOM | IMS | 50 | 0 | 50 | 2KRG002UB | 2KRG012AR | L1 | A 01 2L5545C2 2L545 A 01 2L5545C2 2L545 A 02 2L5545D2 2L545 A 03 2L5545E2 2L545 A 04 2L5545F2 2L545 A 05 2L5545G2 2L545 A 06 2L5545H2 2L545 A 07 2L5545J2 2L545 A 08 2L5545K2 2L545 A 09 2L5566D2 2L545 A 10 2L5566E2 2L545 A 11 2L5567A2 2L545 A 12 2W5567A2 2W544 A 13 2W55YEA3 2W544 A 14 2W66YEA3 2W645 A 15 2W6643G1 2W645 A 16 2W6643H1 2W645 A 17 2W6643J1 2W644 | 1.5
2 | KRG | 2KRGC0302 | IN | IN | OUT | NO | 4 | 1.5 | NA | PVC | PVC | 1000V dc | FDR, TDR and V&T | 4RO (FDR & TDR) and 2RO (V&T) | NO | ALSTHOM | IMS | 50 | 0 | 50 | 2KRG002UB | 2KRG012AR | L1 | A 01 2L5545C2 2L545 A 01 2L5545C2 2L545 A 02 2L5545D2 2L545 A 03 2L5545E2 2L545 A 04 2L5545F2 2L545 A 05 2L5545G2 2L545 A 06 2L5545H2 2L545 A 07 2L5545J2 2L545 A 08 2L5545K2 2L545 A 09 2L5566D2 2L545 A 10 2L5566E2 2L545 A 11 2L5567A2 2L545 A 12 2W5567A2 2W544 A 13 2W55YEA3 2W544 A 14 2W66YEA3 2W645 A 15 2W6643G1 2W645 A 16 2W6643H1 2W645 A 17 2W6643J1 2W644 | 1.5
2 | KRG | 2KRGC0303 | IN | IN | OUT | NO | 2 | 1.5 | NA | PVC | PVC | 1000V dc | FDR, TDR and V&T | 4RO (FDR & TDR) and 2RO (V&T) | NO | ALSTHOM | IMS | 62 | 0 | 62 | 2KRG002UB | 2KRG023AR | L1 | A 01 2L5545C2 2L545 A 01 2L5545C2 2L545 A 02 2L5545B2 2L545 A 03 2L5545A2 2L545 A 04 2L5531C1 2L545 A 05 2L55JTB3 2L545 A 06 2L66JTA3 2L645 A 07 2L6643A1 2L645 A 08 2L6643B1 2L645 A 09 2L6643C1 2L645 A 10 2L6643D1 2L645 A 11 2L6643E1 2L645 A 12 2W6643E1 2W645 A 13 2W6643F1 2W645 A 14 2W6643G1 2W645 A 15 2W6643H1 2W645 A 16 2W6643J1 2W644 | 1.5
2 | KRG | 2KRGC0304 | IN | IN | OUT | NO | 2 | 1.5 | NA | PVC | PVC | 1000V dc | FDR, TDR and V&T | 4RO (FDR & TDR) and 2RO (V&T) | NO | ALSTHOM | IMS | 63 | 0 | 63 | 2KRG002UB | 2KRG022AR | L1 | A 01 2L5545C2 2L545 A 01 2L5545C2 2L545 A 02 2L5545B2 2L545 A 03 2L5545A2 2L545 A 04 2L5531C1 2L545 A 05 2L55JTB3 2L545 A 06 2L66JTA3 2L645 A 07 2L6643A1 2L645 A 08 2L6643B1 2L645 A 09 2L6643C1 2L645 A 10 2L6643D1 2L645 A 11 2L6643E1 2L645 A 12 2W6643E1 2W645 A 13 2W6643F1 2W645 A 14 2W6643G1 2W645 A 15 2W6643H1 2W645 A 16 2W6643J1 2W644 | 1.5
2 | KRG | 2KRGC0305 | IN | IN | OUT | NO | 4 | 1.5 | NA | PVC | PVC | 1000V dc | FDR, TDR and V&T | 4RO (FDR & TDR) and 2RO (V&T) | NO | ALSTHOM | IMS | 63 | 0 | 63 | 2KRG002UB | 2KRG022AR | L1 | A 01 2L5545C2 2L545 A 01 2L5545C2 2L545 A 02 2L5545B2 2L545 A 03 2L5545A2 2L545 A 04 2L5531C1 2L545 A 05 2L55JTB3 2L545 A 06 2L66JTA3 2L645 A 07 2L6643A1 2L645 A 08 2L6643B1 2L645 A 09 2L6643C1 2L645 A 10 2L6643D1 2L645 A 11 2L6643E1 2L645 A 12 2W6643E1 2W645 A 13 2W6643F1 2W645 A 14 2W6643G1 2W645 A 15 2W6643H1 2W645 A 16 2W6643J1 2W644 | 1.5
2 | KRG | 2KRGC0306 | IN | IN | OUT | NO | 2 | 1.5 | NA | PVC | PVC | 1000V dc | FDR, TDR and V&T | 4RO (FDR & TDR) and 2RO (V&T) | NO | ALSTHOM | IMS | 54 | 0 | 54 | 2KRG002UB | 2KRG034AR | L1 | A 01 2L5545C2 2L545 A 01 2L5545C2 2L545 A 02 2L5545D2 2L545 A 03 2L5545E2 2L545 A 04 2L5545F2 2L545 A 05 2L5545G2 2L545 A 06 2L5545H2 2L545 A 07 2L5545J2 2L545 A 08 2L5545K2 2L545 A 09 2L5566D2 2L545 A 10 2L5566E2 2L545 A 11 2L5567A2 2L545 A 12 2W5567A2 2W544 A 13 2W55YEA3 2W544 A 14 2W66YEA3 2W645 A 15 2W6643G1 2W645 A 16 2W6643H1 2W645 A 17 2W6643J1 2W644 | 1.5
2 | KRG | 2KRGC0307 | IN | IN | OUT | NO | 2 | 1.5 | NA | PVC | PVC | 1000V dc | FDR, TDR and V&T | 4RO (FDR & TDR) and 2RO (V&T) | NO | ALSTHOM | IMS | 55 | 0 | 55 | 2KRG002UB | 2KRG032AR | L1 | A 01 2L5545C2 2L545 A 01 2L5545C2 2L545 A 02 2L5545D2 2L545 A 03 2L5545E2 2L545 A 04 2L5545F2 2L545 A 05 2L5545G2 2L545 A 06 2L5545H2 2L545 A 07 2L5545J2 2L545 A 08 2L5545K2 2L545 A 09 2L5566D2 2L545 A 10 2L5566E2 2L545 A 11 2L5567A2 2L545 A 12 2W5567A2 2W544 A 13 2W55YEA3 2W544 A 14 2W66YEA3 2W645 A 15 2W6643G1 2W645 A 16 2W6643H1 2W645 A 17 2W6643J1 2W644 | 1.5
2 | KRG | 2KRGC0308 | IN | IN | OUT | NO | 4 | 1.5 | NA | PVC | PVC | 1000V dc | FDR, TDR and V&T | 4RO (FDR & TDR) and 2RO (V&T) | NO | ALSTHOM | IMS | 55 | 0 | 55 | 2KRG002UB | 2KRG032AR | L1 | A 01 2L5545C2 2L545 A 01 2L5545C2 2L545 A 02 2L5545D2 2L545 A 03 2L5545E2 2L545 A 04 2L5545F2 2L545 A 05 2L5545G2 2L545 A 06 2L5545H2 2L545 A 07 2L5545J2 2L545 A 08 2L5545K2 2L545 A 09 2L5566D2 2L545 A 10 2L5566E2 2L545 A 11 2L5567A2 2L545 A 12 2W5567A2 2W544 A 13 2W55YEA3 2W544 A 14 2W66YEA3 2W645 A 15 2W6643G1 2W645 A 16 2W6643H1 2W645 A 17 2W6643J1 2W644 | 1.5
2 | KRG | 2KRGC0309 | IN | IN | OUT | NO | 2 | 1.5 | NA | PVC | PVC | 1000V dc | FDR, TDR and V&T | 4RO (FDR & TDR) and 2RO (V&T) | NO | ALSTHOM | IMS | 27 | 0 | 27 | 2KRG002UB | 2KRG042AR | L1 | A 01 2L5545C2 2L545 A 01 2L5545C2 2L545 A 02 2L5545B2 2L545 A 03 2L5545A2 2L545 A 04 2L5531C1 2L545 A 05 2L55JTB3 2L545 A 06 2L66JTA3 2L645 A 07 2L6643A1 2L645 A 08 2L6643B1 2L645 A 09 2L6643C1 2L645 A 10 2L6643D1 2L645 | 1.5
2 | KRG | 2KRGC0310 | IN | IN | OUT | NO | 2 | 1.5 | NA | PVC | PVC | 1000V dc | FDR, TDR and V&T | 4RO (FDR & TDR) and 2RO (V&T) | NO | ALSTHOM | IMS | 26 | 0 | 26 | 2KRG002UB | 2KRG041AR | L1 | A 01 2L5545C2 2L545 A 01 2L5545C2 2L545 A 02 2L5545B2 2L545 A 03 2L5545A2 2L545 A 04 2L5531C1 2L545 A 05 2L55JTB3 2L545 A 06 2L66JTA3 2L645 A 07 2L6643A1 2L645 A 08 2L6643B1 2L645 A 09 2L6643C1 2L645 A 10 2L6643D1 2L645 | 1.5
2 | KRG | 2KRGC0311 | IN | IN | OUT | NO | 4 | 1.5 | NA | PVC | PVC | 1000V dc | FDR, TDR and V&T | 4RO (FDR & TDR) and 2RO (V&T) | NO | ALSTHOM | IMS | 26 | 0 | 26 | 2KRG002UB | 2KRG041AR | L1 | A 01 2L5545C2 2L545 A 01 2L5545C2 2L545 A 02 2L5545B2 2L545 A 03 2L5545A2 2L545 A 04 2L5531C1 2L545 A 05 2L55JTB3 2L545 A 06 2L66JTA3 2L645 A 07 2L6643A1 2L645 A 08 2L6643B1 2L645 A 09 2L6643C1 2L645 A 10 2L6643D1 2L645 | 1.5
2 | KRG | 2KRGC0312 | IN | IN | OUT | NO | 9 | 1.5 | NA | PVC | PVC | 1000V dc | FDR, TDR and V&T | 4RO (FDR & TDR) and 2RO (V&T) | NO | ALSTHOM | IMS | 45 | 0 | 45 | 2KRG002UB | 2RPA501BV | L1 | A 01 2L5533D2 2L545 A 01 2L5533D2 2L545 A 02 2L5533E2 2L545 A 03 2L5533F2 2L545 A 03 2L5533F2 2L546 A 04 2L5533G2 2L546 A 05 2L5533H2 2L546 A 06 2L5533J2 2L546 A 07 2L5533K2 2L546 A 08 2L5539B1 2L546 A 09 2L5539A1 2L546 A 10 2L55JJB1 2L546 A 11 2L66JJA1 2L647 A 12 2L6600E2 2L647 A 13 2L6600F2 2L647 A 14 2L6600G2 2L647 A 15 2L6614A2 2L647 A 16 2L6614B2 2L647 A 17 2L6614C2 2L647 A 17 2L6614C2 2L649 A 18 2L6619A1 2L649 A 19 2L6625C2 2L649 A 20 2L6625B2 2L649 A 21 2L6625A2 2L649 | 1.5
2 | KRG | 2KRGC0313 | IN | IN | OUT | NO | 9 | 1.5 | NA | PVC | PVC | 1000V dc | FDR, TDR and V&T | 4RO (FDR & TDR) and 2RO (V&T) | NO | ALSTHOM | IMS | 51 | 0 | 51 | 2KRG002UB | 2RPB501BV | L1 | A 01 2L5533D3 2L545 A 01 2L5533D3 2L545 A 02 2L5533E3 2L545 A 03 2L5533F3 2L545 A 03 2L5533F3 2L546 A 04 2L5533G3 2L546 A 05 2L5533H3 2L546 A 06 2L5533J3 2L546 A 07 2L5533K3 2L546 A 08 2L5539C2 2L546 A 09 2L5539D2 2L546 A 10 2L5539E2 2L546 A 11 2L5539F2 2L546 A 12 2L5561L3 2L546 A 13 2L5506A2 2L547 A 14 2L5506B2 2L547 A 15 2L5506C2 2L547 A 16 2L5506D2 2L547 A 17 2L5506E2 2L547 A 18 2L5506F2 2L547 A 19 2L5513G1 2L547 A 20 2L5507G1 2L547 A 21 2L55KHA2 2L547 A 22 2L66KHA2 2L647 A 23 2L6621F1 2L647 A 24 2L6624A2 2L647 A 24 2L6624A2 2L649 A 25 2L6624B2 2L649 A 26 2L6603J1 2L649 A 27 2L6603H1 2L649 A 28 2L6603G1 2L649 A 29 2L6603F1 2L649 | 1.5
2 | KRG | 2KRGC0314 | IN | IN | OUT | NO | 4 | 1.5 | NA | PVC | PVC | 1000V dc | FDR, TDR and V&T | 4RO (FDR & TDR) and 2RO (V&T) | NO | ALSTHOM | IMS | 50 | 0 | 50 | 2KRG004UB | 2KRG012AR | L1 | A 01 2L5545B2 2L545 A 01 2L5545B2 2L545 A 02 2L5545C2 2L545 A 03 2L5545D2 2L545 A 04 2L5545E2 2L545 A 05 2L5545F2 2L545 A 06 2L5545G2 2L545 A 07 2L5545H2 2L545 A 08 2L5545J2 2L545 A 09 2L5545K2 2L545 A 10 2L5566D2 2L545 A 11 2L5566E2 2L545 A 12 2L5567A2 2L545 A 13 2W5567A2 2W544 A 14 2W55YEA3 2W544 A 15 2W66YEA3 2W645 A 16 2W6643G1 2W645 A 17 2W6643H1 2W645 A 18 2W6643J1 2W644 | 1.5
2 | KRG | 2KRGC0315 | IN | IN | OUT | NO | 4 | 1.5 | NA | PVC | PVC | 1000V dc | FDR, TDR and V&T | 4RO (FDR & TDR) and 2RO (V&T) | NO | ALSTHOM | IMS | 63 | 0 | 63 | 2KRG004UB | 2KRG022AR | L1 | A 01 2L5545C2 2L545 A 01 2L5545C2 2L545 A 02 2L5545B2 2L545 A 03 2L5545A2 2L545 A 04 2L5531C1 2L545 A 05 2L55JTB3 2L545 A 06 2L66JTA3 2L645 A 07 2L6643A1 2L645 A 08 2L6643B1 2L645 A 09 2L6643C1 2L645 A 10 2L6643D1 2L645 A 11 2L6643E1 2L645 A 12 2W6643E1 2W645 A 13 2W6643F1 2W645 A 14 2W6643G1 2W645 A 15 2W6643H1 2W645 A 16 2W6643J1 2W644 | 1.5
2 | KRG | 2KRGC0316 | IN | IN | OUT | NO | 4 | 1.5 | NA | PVC | PVC | 1000V dc | FDR, TDR and V&T | 4RO (FDR & TDR) and 2RO (V&T) | NO | ALSTHOM | IMS | 55 | 0 | 55 | 2KRG004UB | 2KRG032AR | L1 | A 01 2L5545C2 2L545 A 01 2L5545C2 2L545 A 02 2L5545D2 2L545 A 03 2L5545E2 2L545 A 04 2L5545F2 2L545 A 05 2L5545G2 2L545 A 06 2L5545H2 2L545 A 07 2L5545J2 2L545 A 08 2L5545K2 2L545 A 09 2L5566D2 2L545 A 10 2L5566E2 2L545 A 11 2L5567A2 2L545 A 12 2W5567A2 2W544 A 13 2W55YEA3 2W544 A 14 2W66YEA3 2W645 A 15 2W6643G1 2W645 A 16 2W6643H1 2W645 A 17 2W6643J1 2W644 | 1.5
2 | KRG | 2KRGC0317 | IN | IN | OUT | NO | 4 | 1.5 | NA | PVC | PVC | 1000V dc | FDR, TDR and V&T | 4RO (FDR & TDR) and 2RO (V&T) | NO | ALSTHOM | IMS | 26 | 0 | 26 | 2KRG004UB | 2KRG041AR | L1 | A 01 2L5545B2 2L545 A 01 2L5545B2 2L545 A 02 2L5545A2 2L545 A 03 2L5531C1 2L545 A 04 2L55JTB3 2L545 A 05 2L66JTA3 2L645 A 06 2L6643A1 2L645 A 07 2L6643B1 2L645 A 08 2L6643C1 2L645 A 09 2L6643D1 2L645 | 1.5
2 | KRG | 2KRGC0320 | IN | IN | OUT | NO | 2 | 1.5 | NA | PVC | PVC | 1000V dc | FDR, TDR and V&T | 4RO (FDR & TDR) and 2RO (V&T) | NO | ALSTHOM | IMS | 50 | 0 | 50 | 2KRG004UB | 2KRG012AR | L1 | A 01 2L5545B2 2L545 A 01 2L5545B2 2L545 A 02 2L5545C2 2L545 A 03 2L5545D2 2L545 A 04 2L5545E2 2L545 A 05 2L5545F2 2L545 A 06 2L5545G2 2L545 A 07 2L5545H2 2L545 A 08 2L5545J2 2L545 A 09 2L5545K2 2L545 A 10 2L5566D2 2L545 A 11 2L5566E2 2L545 A 12 2L5567A2 2L545 A 13 2W5567A2 2W544 A 14 2W55YEA3 2W544 A 15 2W66YEA3 2W645 A 16 2W6643G1 2W645 A 17 2W6643H1 2W645 A 18 2W6643J1 2W644 | 1.5
2 | KRG | 2KRGC0321 | IN | IN | OUT | NO | 2 | 1.5 | NA | PVC | PVC | 1000V dc | FDR, TDR and V&T | 4RO (FDR & TDR) and 2RO (V&T) | NO | ALSTHOM | IMS | 62 | 0 | 62 | 2KRG004UB | 2KRG023AR | L1 | A 01 2L5545C2 2L545 A 01 2L5545C2 2L545 A 02 2L5545B2 2L545 A 03 2L5545A2 2L545 A 04 2L5531C1 2L545 A 05 2L55JTB3 2L545 A 06 2L66JTA3 2L645 A 07 2L6643A1 2L645 A 08 2L6643B1 2L645 A 09 2L6643C1 2L645 A 10 2L6643D1 2L645 A 11 2L6643E1 2L645 A 12 2W6643E1 2W645 A 13 2W6643F1 2W645 A 14 2W6643G1 2W645 A 15 2W6643H1 2W645 A 16 2W6643J1 2W644 | 1.5
2 | KRG | 2KRGC0322 | IN | IN | OUT | NO | 2 | 1.5 | NA | PVC | PVC | 1000V dc | FDR, TDR and V&T | 4RO (FDR & TDR) and 2RO (V&T) | NO | ALSTHOM | IMS | 54 | 0 | 54 | 2KRG004UB | 2KRG034AR | L1 | A 01 2L5545C2 2L545 A 01 2L5545C2 2L545 A 02 2L5545D2 2L545 A 03 2L5545E2 2L545 A 04 2L5545F2 2L545 A 05 2L5545G2 2L545 A 06 2L5545H2 2L545 A 07 2L5545J2 2L545 A 08 2L5545K2 2L545 A 09 2L5566D2 2L545 A 10 2L5566E2 2L545 A 11 2L5567A2 2L545 A 12 2W5567A2 2W544 A 13 2W55YEA3 2W544 A 14 2W66YEA3 2W645 A 15 2W6643G1 2W645 A 16 2W6643H1 2W645 A 17 2W6643J1 2W644 | 1.5
2 | KRG | 2KRGC0323 | IN | IN | OUT | NO | 2 | 1.5 | NA | PVC | PVC | 1000V dc | FDR, TDR and V&T | 4RO (FDR & TDR) and 2RO (V&T) | NO | ALSTHOM | IMS | 27 | 0 | 27 | 2KRG004UB | 2KRG042AR | L1 | A 01 2L5545C2 2L545 A 01 2L5545C2 2L545 A 02 2L5545B2 2L545 A 03 2L5545A2 2L545 A 04 2L5531C1 2L545 A 05 2L55JTB3 2L545 A 06 2L66JTA3 2L645 A 07 2L6643A1 2L645 A 08 2L6643B1 2L645 A 09 2L6643C1 2L645 A 10 2L6643D1 2L645 | 1.5
2 | KRG | 2KRGC0330 | IN | IN | OUT | NO | 2 | 1.5 | NA | PVC | PVC | 1000V dc | FDR, TDR and V&T | 4RO (FDR & TDR) and 2RO (V&T) | NO | ALSTHOM | IMS | 58 | 0 | 58 | 2KRG123AR | 2KPR003BN | L1 | A 01 2L6602F1 2L649 A 01 2L6602F1 2L649 A 02 2L6602E1 2L649 A 03 2L6602D1 2L649 A 04 2L6602C1 2L645 A 04 2L6602C1 2L649 A 05 2L6602B1 2L645 A 06 2L6602A1 2L645 A 07 2L6600C1 2L645 A 08 2L6600B1 2L645 A 09 2L6600A1 2L645 A 10 2L66JTA1 2L645 A 11 2L55JTB1 2L545 A 12 2L5547A1 2L545 A 13 2L5547B1 2L545 A 14 2L5547C1 2L545 A 15 2L5547D1 2L545 A 16 2L5547E1 2L545 A 17 2L5547F1 2L545 A 18 2L5547G1 2L545 A 19 2L5547H1 2L545 A 20 2L5547J1 2L545 A 21 2L5547K1 2L545 A 22 2L5565A1 2L545 A 23 2L55X0A1 2L545 A 24 2L44X0A1 2L448 A 25 2L4428A1 2L445 A 25 2L4428A1 2L448 | 1.5
2 | KRG | 2KRGC0331 | IN | IN | OUT | NO | 4 | 1.5 | NA | PVC | PVC | 1000V dc | FDR, TDR and V&T | 4RO (FDR & TDR) and 2RO (V&T) | NO | ALSTHOM | IMS | 18 | 0 | 18 | 2KRG001UB | 2EAS019UB | L1 | A 01 2L5554C1 2L545 A 01 2L5554C1 2L545 A 02 2L5533D2 2L545 A 03 2L5533E2 2L545 A 04 2L5533F2 2L545 A 04 2L5533F2 2L546 A 05 2L5533G2 2L546 A 06 2L5533H2 2L546 A 07 2L5541B1 2L546 A 08 2L5532H1 2L546 A 09 2L5532G1 2L546 A 10 2L5532F1 2L545 A 10 2L5532F1 2L546 | 1.5
2 | KRG | 2KRGC0332 | IN | IN | OUT | NO | 4 | 1.5 | NA | PVC | PVC | 1000V dc | FDR, TDR and V&T | 4RO (FDR & TDR) and 2RO (V&T) | NO | ALSTHOM | IMS | 5 | 0 | 5 | 2KRG001UD | 2LCC008BN | L1 | A 01 2L5544C1 2L545 A 01 2L5544C1 2L545 A 02 2L5544B1 2L545 | 1.5
2 | KRG | 2KRGC0450 | IN | IN | OUT | NO | 4 | 1.5 | NA | PVC | PVC | 1000V dc | FDR, TDR and V&T | 4RO (FDR & TDR) and 2RO (V&T) | NO | ALSTHOM | IMS | 17 | 0 | 17 | 2KRG502UB | 2EAS016UB | L1 | B 01 2L5503S3 2L549 B 01 2L5503S3 2L549 B 02 2L5503R3 2L549 B 03 2L5503P3 2L549 B 04 2L5503N3 2L549 B 05 2L5503M3 2L549 B 06 2L5503L3 2L549 B 07 2L5503K3 2L549 B 08 2L5503J3 2L549 B 09 2L5514D1 2L549 B 10 2L5514C1 2L549 B 11 2L5502K1 2L549 | 1.5
2 | KRG | 2KRGC0904 | IN | IN | OUT | NO | 4 | 1.5 | NA | PVC | PVC | 1000V dc | FDR, TDR and V&T | 4RO (FDR & TDR) and 2RO (V&T) | NO | NIA (MODIFICATION) | IMS | 0 | 13 | 0 | 2KRG121AR | 2KRG124AR | C1 | A 01 2L6613A1 2L647 A 01 2L6613A1 2L647 | 1.5 | [5 empty] | duplicate cable numbers
2 | KRG | 2KRGC0905 | IN | IN | OUT | NO | 4 | 1.5 | NA | PVC | PVC | 1000V dc | FDR, TDR and V&T | 4RO (FDR & TDR) and 2RO (V&T) | NO | NIA (MODIFICATION) | IMS | 0 | 15 | 0 | 2KRG113AR | 2KRG124AR | C1 | A 01 2L6613A1 2L647 A 01 2L6613A1 2L647 | 1.5 | [5 empty] | duplicate cable numbers
2 | KRG | 2KRGC0920 | IN | IN | OUT | NO | 2 | 1.5 | NA | PVC | PVC | 1000V dc | FDR, TDR and V&T | 4RO (FDR & TDR) and 2RO (V&T) | NO | NIA (MODIFICATION) | IMS |  |  |  | 2KRG142AR | 2KIT105AR | C1 | A 01 2L6602J1 2L649 A 01 2L6602J1 2L649 A 02 2L6602H1 2L649 A 03 2L6627B1 2L649 A 04 2L6627A1 2L649 | 2c x 1,5mm2 | [5 empty] | duplicate cable number
2 | KRG | 2KRGC0921 | IN | IN | OUT | NO | 2 | 1.5 | NA | PVC | PVC | 1000V dc | FDR, TDR and V&T | 4RO (FDR & TDR) and 2RO (V&T) | NO | NIA (MODIFICATION) | IMS |  |  |  | 2KRG142AR | 2KRG143AR | C1 | A 01 2L6602J1 2L649 A 01 2L6602J1 2L649 | 2c x 1,5mm2 | [5 empty] | duplicate cable number
2 | KRG | 2KRGC0922 | IN | IN | OUT | NO | 2 | 1.5 | A | PVC | PVC | 1000V dc | FDR, TDR and V&T | 4RO (FDR & TDR) and 2RO (V&T) | NO | NIA (MODIFICATION) | IMS | 0 | 49 | 0 | 2KRG005UB | 2KRG023AR | L1 |  | 1.5 | [5 empty] | duplicate cable number
2 | KRG | 2KRGC0923 | IN | IN | OUT | NO | 2 | 1.5 | A | PVC | PVC | 1000V dc | FDR, TDR and V&T | 4RO (FDR & TDR) and 2RO (V&T) | NO | NIA (MODIFICATION) | IMS | 0 | 53 | 0 | 2KRG005UB | 2KRG034AR | L1 |  | 1.5 | [5 empty] | duplicate cable number
2 | KRG | 2KRGC0924 | IN | IN | OUT | NO | 2 | 1.5 | A | PVC | PVC | 1000V dc | FDR, TDR and V&T | 4RO (FDR & TDR) and 2RO (V&T) | NO | NIA (MODIFICATION) | IMS | 0 | 50 | 0 | 2KRG005UB | 2KRG042AR | C1 |  | 1.5 | [5 empty] | duplicate cable number
2 | KRG | 2KRGC0925 | IN | IN | OUT | NO | 9 | 1.5 | NA | PVC | PVC | 1000V dc | FDR, TDR and V&T | 4RO (FDR & TDR) and 2RO (V&T) | NO | NIA (MODIFICATION) | IMS | 29 | 23 | 0 | 2KRG005UB | 2KIT003CQ | C1 |  | 1.5
2 | KRG | 2KRGC0926 | IN | IN | OUT | NO | 2 | 2.5 | NA | PVC | PVC | 1000V dc | FDR, TDR and V&T | 4RO (FDR & TDR) and 2RO (V&T) | NO | NIA (MODIFICATION) | IMS |  |  | 75 | 2KRG024AR | 2KRGRelaying | L1 | IND,2L6842,IND,IND,IND,IND | 2 x 1,5 | [5 empty] | duplicate cable number
2 | KRG | 2KRGC0927 | IN | IN | OUT | NO | 2 | 2.5 | A | PVC | PVC | 1000V dc | FDR, TDR and V&T | 4RO (FDR & TDR) and 2RO (V&T) | NO | NIA (MODIFICATION) | IMS |  |  |  | 2KRG035CR | 2KRG034AR | C1 |  | 2c x 6,0mm2 | [5 empty] | duplicate cable number
2 | KRG | 2KRGC0928 | IN | IN | OUT | NO | 2 | 2.5 | A | PVC | PVC | 1000V dc | FDR, TDR and V&T | 4RO (FDR & TDR) and 2RO (V&T) | NO | NIA (MODIFICATION) | IMS | 0 | 10 | 0 | 2KRG046CR | 2KRG042AR | C1 |  | 2.5 | [5 empty] | duplicate cable number
2 | KRG | 2KRGC0931 | IN | IN | OUT | NO | 2 | 1.5 | NA | PVC | PVC | 1000V dc | FDR, TDR and V&T | 4RO (FDR & TDR) and 2RO (V&T) | NO | NIA (MODIFICATION) | IMS | 0 | 46 | 0 | 2KRG131AR | 2RRA005UM | L1 |  | 1.5
2 | KRG | 2KRGC1001 | IN | IN | OUT | NO | 3 | 1.5 | NA | PVC | PVC | 1000V dc | FDR, TDR and V&T | 4RO (FDR & TDR) and 2RO (V&T) | NO | ALSTHOM | IMS | 73 | 0 | 73 | 2KRG001BN | 2KRG001SJ | L1 | A 01 2L6600A1 2L645 A 01 2L6600A1 2L645 A 02 2L66JTA1 2L645 A 03 2L55JTB1 2L545 A 04 2L5555A2 2L545 A 05 2L5555B2 2L545 A 06 2L5555C2 2L545 A 07 2L5555D2 2L545 A 08 2L5555E2 2L545 A 09 2L5555F2 2L545 A 10 2L5555G2 2L545 A 11 2L5555H2 2L545 A 12 2L5555J2 2L545 A 13 2L5555K2 2L545 A 14 2L5565C1 2L545 A 15 2L5565D1 2L545 A 16 2L5565E1 2L545 A 17 2L5567A1 2L545 A 18 2W5567A1 2W544 | 1.5
2 | KRG | 2KRGC1002 | IN | IN | OUT | NO | 3 | 1.5 | NA | PVC | PVC | 1000V dc | FDR, TDR and V&T | 4RO (FDR & TDR) and 2RO (V&T) | NO | ALSTHOM | IMS | 67 | 0 | 67 | 2KRG001BN | 2KRG003SJ | L1 | A 01 2L6600A1 2L645 A 01 2L6600A1 2L645 A 02 2L66JTA1 2L645 A 03 2L55JTB1 2L545 A 04 2L5555A2 2L545 A 05 2L5555B2 2L545 A 06 2L5555C2 2L545 A 07 2L5555D2 2L545 A 08 2L5555E2 2L545 A 09 2L5555F2 2L545 A 10 2L5555G2 2L545 A 11 2L5555H2 2L545 A 12 2L5555J2 2L545 A 13 2L5555K2 2L545 A 14 2L5565C1 2L545 A 15 2L5565D1 2L545 A 16 2L5565E1 2L545 A 17 2L5567A1 2L545 A 18 2W5567A1 2W544 | 1.5
2 | KRG | 2KRGC1003 | IN | IN | OUT | NO | 3 | 1.5 | NA | PVC | PVC | 1000V dc | FDR, TDR and V&T | 4RO (FDR & TDR) and 2RO (V&T) | NO | ALSTHOM | IMS | 71 | 0 | 71 | 2KRG001BN | 2KRG005SJ | L1 | A 01 2L6600A1 2L645 A 01 2L6600A1 2L645 A 02 2L66JTA1 2L645 A 03 2L55JTB1 2L545 A 04 2L5555A2 2L545 A 05 2L5555B2 2L545 A 06 2L5555C2 2L545 A 07 2L5555D2 2L545 A 08 2L5555E2 2L545 A 09 2L5555F2 2L545 A 10 2L5555G2 2L545 A 11 2L5555H2 2L545 A 12 2L5555J2 2L545 A 13 2L5555K2 2L545 A 14 2L5565C1 2L545 A 15 2L5565D1 2L545 A 16 2L5565E1 2L545 A 17 2L5567A1 2L545 A 18 2W5567A1 2W544 | 1.5
2 | KRG | 2KRGC1004 | IN | IN | OUT | NO | 3 | 1.5 | NA | PVC | PVC | 1000V dc | FDR, TDR and V&T | 4RO (FDR & TDR) and 2RO (V&T) | NO | ALSTHOM | IMS | 63 | 0 | 63 | 2KRG001BN | 2KRG007SJ | L1 | A 01 2L6600A1 2L645 A 01 2L6600A1 2L645 A 02 2L66JTA1 2L645 A 03 2L55JTB1 2L545 A 04 2L5555A2 2L545 A 05 2L5555B2 2L545 A 06 2L5555C2 2L545 A 07 2L5555D2 2L545 A 08 2L5555E2 2L545 A 09 2L5555F2 2L545 A 10 2L5555G2 2L545 A 11 2L5555H2 2L545 A 12 2L5555J2 2L545 A 13 2L5555K2 2L545 A 14 2L5565C1 2L545 A 15 2L5565D1 2L545 A 16 2L5565E1 2L545 A 17 2L5567A1 2L545 A 18 2W5567A1 2W544 | 1.5
2 | KRG | 2KRGC1005 | IN | IN | OUT | NO | 3 | 1.5 | NA | PVC | PVC | 1000V dc | FDR, TDR and V&T | 4RO (FDR & TDR) and 2RO (V&T) | NO | ALSTHOM | IMS | 63 | 0 | 63 | 2KRG002BN | 2KRG009SJ | L1 | A 01 2L6600A1 2L645 A 01 2L6600A1 2L645 A 02 2L66JSA4 2L645 A 03 2L6642A1 2L645 A 04 2L6642B1 2L645 A 05 2L6642C1 2L645 | 1.5
2 | KRG | 2KRGC1006 | IN | IN | OUT | NO | 3 | 1.5 | NA | PVC | PVC | 1000V dc | FDR, TDR and V&T | 4RO (FDR & TDR) and 2RO (V&T) | NO | ALSTHOM | IMS | 53 | 0 | 53 | 2KRG002BN | 2KRG011SJ | L1 | A 01 2L6600A1 2L645 A 01 2L6600A1 2L645 A 02 2L66JSA4 2L645 A 03 2L6642A1 2L645 A 04 2L6642B1 2L645 A 05 2L6642C1 2L645 | 1.5
2 | KRG | 2KRGC1007 | IN | IN | OUT | NO | 3 | 1.5 | NA | PVC | PVC | 1000V dc | FDR, TDR and V&T | 4RO (FDR & TDR) and 2RO (V&T) | NO | ALSTHOM | IMS | 58 | 0 | 58 | 2KRG002BN | 2KRG014SJ | L1 | A 01 2L6600A1 2L645 A 01 2L6600A1 2L645 A 02 2L66JSA4 2L645 A 03 2L6642A1 2L645 A 04 2L6642B1 2L645 A 05 2L6642C1 2L645 | 1.5
2 | KRG | 2KRGC1008 | IN | IN | OUT | NO | 3 | 1.5 | NA | PVC | PVC | 1000V dc | FDR, TDR and V&T | 4RO (FDR & TDR) and 2RO (V&T) | NO | ALSTHOM | IMS | 50 | 0 | 50 | 2KRG002BN | 2KRG018SJ | L1 | A 01 2L6600A1 2L645 A 01 2L6600A1 2L645 A 02 2L66JSA4 2L645 A 03 2L6642A1 2L645 A 04 2L6642B1 2L645 A 05 2L6642C1 2L645 | 1.5
2 | KRG | 2KRGC1009 | IN | IN | OUT | NO | 3 | 1.5 | NA | PVC | PVC | 1000V dc | FDR, TDR and V&T | 4RO (FDR & TDR) and 2RO (V&T) | NO | ALSTHOM | IMS | 56 | 0 | 56 | 2KRG003BN | 2KRG020SJ | L1 | A 01 2L6600A1 2L645 A 01 2L6600A1 2L645 A 02 2L6600B1 2L645 A 03 2L6600C1 2L645 A 04 2L6602A1 2L645 A 05 2L6602B1 2L645 A 06 2L6602C1 2L645 A 06 2L6602C1 2L649 A 07 2L6602D1 2L649 A 08 2L6616C1 2L649 | 1.5
2 | KRG | 2KRGC1010 | IN | IN | OUT | NO | 3 | 1.5 | NA | PVC | PVC | 1000V dc | FDR, TDR and V&T | 4RO (FDR & TDR) and 2RO (V&T) | NO | ALSTHOM | IMS | 52 | 0 | 52 | 2KRG003BN | 2KRG024SJ | L1 | A 01 2L6600A1 2L645 A 01 2L6600A1 2L645 A 02 2L66JTA1 2L645 A 03 2L55JTB1 2L545 A 04 2L5556A2 2L545 A 05 2L5556B2 2L545 A 06 2L5556C2 2L545 A 07 2L5556D2 2L545 A 08 2L5556E2 2L545 A 09 2L5556F2 2L545 A 10 2L5556G2 2L545 A 11 2L5556H2 2L545 A 12 2L5556J2 2L545 A 13 2L5556K2 2L545 | 1.5
2 | KRG | 2KRGC1011 | IN | IN | OUT | NO | 3 | 1.5 | NA | PVC | PVC | 1000V dc | FDR, TDR and V&T | 4RO (FDR & TDR) and 2RO (V&T) | NO | ALSTHOM | IMS | 69 | 0 | 69 | 2KRG003BN | 2KRG045SJ | L1 | A 01 2L6600A1 2L645 A 01 2L6600A1 2L645 A 02 2L66JTA1 2L645 A 03 2L55JTB1 2L545 A 04 2L5556A2 2L545 A 05 2L5556B2 2L545 A 06 2L5556C2 2L545 A 07 2L5556D2 2L545 A 08 2L5556E2 2L545 A 09 2L5556F2 2L545 A 10 2L5556G2 2L545 A 11 2L5556H2 2L545 A 12 2L5556J2 2L545 A 13 2L5564B1 2L545 A 14 2L5564C1 2L545 A 15 2L5564D1 2L545 A 16 2L5564E1 2L545 | 1.5
2 | KRG | 2KRGC1012 | IN | IN | OUT | NO | 3 | 1.5 | NA | PVC | PVC | 1000V dc | FDR, TDR and V&T | 4RO (FDR & TDR) and 2RO (V&T) | NO | ALSTHOM | IMS | 140 | 0 | 140 | 2KRG003BN | 2KRG066SJ | L1 | A 01 2L6600A1 2L645 A 01 2L6600A1 2L645 A 02 2L66JTA1 2L645 A 03 2L55JTB1 2L545 A 04 2L55JTA1 2L545 A 05 2L44JTA1 2L444 A 06 2L4423A1 2L444 A 07 2L4423B1 2L444 A 08 2L4423C1 2L443 A 08 2L4423C1 2L444 A 09 2L4423D1 2L441 A 09 2L4423D1 2L443 A 10 2L4423E1 2L441 A 11 2L4423F1 2L441 A 12 2L4423G1 2L441 A 12 2L4423G1 2L442 A 13 2W4423G1 2W441 A 14 2W4422H1 2W441 A 15 2W4436G1 2W441 A 16 2W4436F1 2W441 A 17 2W4436E1 2W441 A 18 2W4437C2 2W441 A 19 2W4415J1 2W441 A 20 2W4415K1 2W441 A 21 2W4415L1 2W441 A 22 2W44M0A3 2W441 A 23 2W33M0B3 2W341 A 24 2W33M0A3 2W341 A 25 2W22M0A3 2W267 | 1.5
2 | KRG | 2KRGC1013 | IN | IN | OUT | NO | 3 | 1.5 | NA | PVC | PVC | 1000V dc | FDR, TDR and V&T | 4RO (FDR & TDR) and 2RO (V&T) | NO | ALSTHOM | IMS | 111 | 0 | 111 | 2KRG004BN | 2KRG068SJ | L1 | A 01 2L6600A1 2L645 A 01 2L6600A1 2L645 A 02 2L66JTA1 2L645 A 03 2L55JTB1 2L545 A 04 2L55JTA1 2L545 A 05 2L44JTA1 2L444 A 06 2L4423A1 2L444 A 07 2L4423B1 2L444 A 08 2L4423C1 2L443 A 08 2L4423C1 2L444 A 09 2L4423D1 2L441 A 09 2L4423D1 2L443 A 10 2L4423E1 2L441 A 11 2L4423F1 2L441 A 12 2L4423G1 2L441 A 12 2L4423G1 2L442 A 13 2W4423G1 2W441 A 14 2W4422H1 2W441 A 15 2W4422J1 2W441 A 16 2W4422K1 2W441 | 1.5
2 | KRG | 2KRGC1014 | IN | IN | OUT | NO | 3 | 1.5 | NA | PVC | PVC | 1000V dc | FDR, TDR and V&T | 4RO (FDR & TDR) and 2RO (V&T) | NO | ALSTHOM | IMS | 124 | 0 | 124 | 2KRG004BN | 2KRG070SJ | L1 | A 01 2L6600A1 2L645 A 01 2L6600A1 2L645 A 02 2L66JTA1 2L645 A 03 2L55JTB1 2L545 A 04 2L55JTA1 2L545 A 05 2L44JTA1 2L444 A 06 2L4423A1 2L444 A 07 2L4423B1 2L444 A 08 2L4423C1 2L443 A 08 2L4423C1 2L444 A 09 2L4423D1 2L441 A 09 2L4423D1 2L443 A 10 2L4423E1 2L441 A 11 2L4423F1 2L441 A 12 2L4423G1 2L441 A 12 2L4423G1 2L442 A 13 2W4423G1 2W441 A 14 2W4422H1 2W441 A 15 2W4436G1 2W441 A 16 2W4436F1 2W441 A 17 2W4436E1 2W441 A 18 2W4437C2 2W441 A 19 2W4435B1 2W441 A 20 2W4435A1 2W441 | 1.5
2 | KRG | 2KRGC1015 | IN | IN | OUT | NO | 3 | 1.5 | NA | PVC | PVC | 1000V dc | FDR, TDR and V&T | 4RO (FDR & TDR) and 2RO (V&T) | NO | ALSTHOM | IMS | 66 | 0 | 66 | 2KRG004BN | 2KRG072SJ | L1 | A 01 2L6600A1 2L645 A 01 2L6600A1 2L645 A 02 2L6600B1 2L645 A 03 2L6600C1 2L645 A 04 2L6602A1 2L645 A 05 2L6602B1 2L645 A 06 2L6602C1 2L645 A 06 2L6602C1 2L649 A 07 2L6602D1 2L649 A 08 2L6616C1 2L649 A 09 2L6616D1 2L649 | 1.5
2 | KRG | 2KRGC1016 | IN | IN | OUT | NO | 3 | 1.5 | NA | PVC | PVC | 1000V dc | FDR, TDR and V&T | 4RO (FDR & TDR) and 2RO (V&T) | NO | ALSTHOM | IMS | 66 | 0 | 66 | 2KRG004BN | 2KRG073SJ | L1 | A 01 2L6600A1 2L645 A 01 2L6600A1 2L645 A 02 2L6600B1 2L645 A 03 2L6600C1 2L645 A 04 2L6602A1 2L645 A 05 2L6602B1 2L645 A 06 2L6602C1 2L645 A 06 2L6602C1 2L649 A 07 2L6602D1 2L649 A 08 2L6616C1 2L649 A 09 2L6616D1 2L649 | 1.5
2 | KRG | 2KRGC1017 | IN | IN | OUT | NO | 3 | 1.5 | NA | PVC | PVC | 1000V dc | FDR, TDR and V&T | 4RO (FDR & TDR) and 2RO (V&T) | NO | ALSTHOM | IMS | 44 | 0 | 44 | 2KRG005UB | 2KRG010CR | L1 | A 01 2L5544B1 2L545 A 01 2L5544B1 2L545 A 02 2L5544A1 2L545 A 03 2L5530E2 2L545 A 04 2L5530D2 2L545 A 05 2L5530C2 2L545 A 06 2L55JTB1 2L545 A 07 2L66JTA1 2L645 A 08 2L6600A1 2L645 | 1.5
2 | KRG | 2KRGC1018 | IN | IN | OUT | NO | 3 | 1.5 | NA | PVC | PVC | 1000V dc | FDR, TDR and V&T | 4RO (FDR & TDR) and 2RO (V&T) | NO | ALSTHOM | IMS | 44 | 0 | 44 | 2KRG005UB | 2KRG010CR | L1 | A 01 2L5544B1 2L545 A 01 2L5544B1 2L545 A 02 2L5544A1 2L545 A 03 2L5530E2 2L545 A 04 2L5530D2 2L545 A 05 2L5530C2 2L545 A 06 2L55JTB1 2L545 A 07 2L66JTA1 2L645 A 08 2L6600A1 2L645 | 1.5
2 | KRG | 2KRGC1101 | IN | IN | OUT | NO | 3 | 1.5 | NA | PVC | PVC | 1000V dc | FDR, TDR and V&T | 4RO (FDR & TDR) and 2RO (V&T) | NO | ALSTHOM | IMS | 20 | 0 | 20 | 2KRG001SJ | 2KRG002SJ | L1 | IND (SITE RUN) | 1.5
2 | KRG | 2KRGC1102 | IN | IN | OUT | NO | 3 | 1.5 | NA | PVC | PVC | 1000V dc | FDR, TDR and V&T | 4RO (FDR & TDR) and 2RO (V&T) | NO | ALSTHOM | IMS | 20 | 0 | 20 | 2KRG003SJ | 2KRG004SJ | L1 | IND (SITE RUN) | 1.5
2 | KRG | 2KRGC1103 | IN | IN | OUT | NO | 3 | 1.5 | NA | PVC | PVC | 1000V dc | FDR, TDR and V&T | 4RO (FDR & TDR) and 2RO (V&T) | NO | ALSTHOM | IMS | 20 | 0 | 20 | 2KRG005SJ | 2KRG006SJ | L1 | IND (SITE RUN) | 1.5
2 | KRG | 2KRGC1104 | IN | IN | OUT | NO | 3 | 1.5 | NA | PVC | PVC | 1000V dc | FDR, TDR and V&T | 4RO (FDR & TDR) and 2RO (V&T) | NO | ALSTHOM | IMS | 20 | 0 | 20 | 2KRG007SJ | 2KRG008SJ | L1 | IND (SITE RUN) | 1.5
2 | KRG | 2KRGC1105 | IN | IN | OUT | NO | 3 | 1.5 | NA | PVC | PVC | 1000V dc | FDR, TDR and V&T | 4RO (FDR & TDR) and 2RO (V&T) | NO | ALSTHOM | IMS | 20 | 0 | 20 | 2KRG009SJ | 2KRG010SJ | L1 | IND (SITE RUN) | 1.5
2 | KRG | 2KRGC1106 | IN | IN | OUT | NO | 3 | 1.5 | NA | PVC | PVC | 1000V dc | FDR, TDR and V&T | 4RO (FDR & TDR) and 2RO (V&T) | NO | ALSTHOM | IMS | 20 | 0 | 20 | 2KRG011SJ | 2KRG012SJ | L1 | IND (SITE RUN) | 1.5
2 | KRG | 2KRGC1107 | IN | IN | OUT | NO | 3 | 1.5 | NA | PVC | PVC | 1000V dc | FDR, TDR and V&T | 4RO (FDR & TDR) and 2RO (V&T) | NO | ALSTHOM | IMS | 20 | 0 | 20 | 2KRG012SJ | 2KRG013SJ | L1 | IND (SITE RUN) | 1.5
2 | KRG | 2KRGC1108 | IN | IN | OUT | NO | 3 | 1.5 | NA | PVC | PVC | 1000V dc | FDR, TDR and V&T | 4RO (FDR & TDR) and 2RO (V&T) | NO | ALSTHOM | IMS | 20 | 0 | 20 | 2KRG014SJ | 2KRG015SJ | L1 | IND (SITE RUN) | 1.5
2 | KRG | 2KRGC1109 | IN | IN | OUT | NO | 3 | 1.5 | NA | PVC | PVC | 1000V dc | FDR, TDR and V&T | 4RO (FDR & TDR) and 2RO (V&T) | NO | ALSTHOM | IMS | 20 | 0 | 20 | 2KRG015SJ | 2KRG016SJ | L1 | IND (SITE RUN) | 1.5
2 | KRG | 2KRGC1110 | IN | IN | OUT | NO | 3 | 1.5 | NA | PVC | PVC | 1000V dc | FDR, TDR and V&T | 4RO (FDR & TDR) and 2RO (V&T) | NO | ALSTHOM | IMS | 20 | 0 | 20 | 2KRG016SJ | 2KRG017SJ | L1 | IND (SITE RUN) | 1.5
2 | KRG | 2KRGC1111 | IN | IN | OUT | NO | 3 | 1.5 | NA | PVC | PVC | 1000V dc | FDR, TDR and V&T | 4RO (FDR & TDR) and 2RO (V&T) | NO | ALSTHOM | IMS | 20 | 0 | 20 | 2KRG018SJ | 2KRG019SJ | L1 | IND (SITE RUN) | 1.5
2 | KRG | 2KRGC1112 | IN | IN | OUT | NO | 3 | 1.5 | NA | PVC | PVC | 1000V dc | FDR, TDR and V&T | 4RO (FDR & TDR) and 2RO (V&T) | NO | ALSTHOM | IMS | 20 | 0 | 20 | 2KRG020SJ | 2KRG021SJ | L1 | IND (SITE RUN) | 1.5
2 | KRG | 2KRGC1113 | IN | IN | OUT | NO | 3 | 1.5 | NA | PVC | PVC | 1000V dc | FDR, TDR and V&T | 4RO (FDR & TDR) and 2RO (V&T) | NO | ALSTHOM | IMS | 20 | 0 | 20 | 2KRG021SJ | 2KRG022SJ | L1 | IND (SITE RUN) | 1.5
2 | KRG | 2KRGC1114 | IN | IN | OUT | NO | 3 | 1.5 | NA | PVC | PVC | 1000V dc | FDR, TDR and V&T | 4RO (FDR & TDR) and 2RO (V&T) | NO | ALSTHOM | IMS | 20 | 0 | 20 | 2KRG022SJ | 2KRG023SJ | L1 | IND (SITE RUN) | 1.5
2 | KRG | 2KRGC1115 | IN | IN | OUT | NO | 3 | 1.5 | NA | PVC | PVC | 1000V dc | FDR, TDR and V&T | 4RO (FDR & TDR) and 2RO (V&T) | NO | ALSTHOM | IMS | 20 | 0 | 20 | 2KRG024SJ | 2KRG025SJ | L1 | IND (SITE RUN) | 1.5
2 | KRG | 2KRGC1116 | IN | IN | OUT | NO | 3 | 1.5 | NA | PVC | PVC | 1000V dc | FDR, TDR and V&T | 4RO (FDR & TDR) and 2RO (V&T) | NO | ALSTHOM | IMS | 20 | 0 | 20 | 2KRG025SJ | 2KRG027SJ | L1 | IND (SITE RUN) | 1.5
2 | KRG | 2KRGC1117 | IN | IN | OUT | NO | 3 | 1.5 | NA | PVC | PVC | 1000V dc | FDR, TDR and V&T | 4RO (FDR & TDR) and 2RO (V&T) | NO | ALSTHOM | IMS | 20 | 0 | 20 | 2KRG027SJ | 2KRG026SJ | L1 | IND (SITE RUN) | 1.5
2 | KRG | 2KRGC1118 | IN | IN | OUT | NO | 3 | 1.5 | NA | PVC | PVC | 1000V dc | FDR, TDR and V&T | 4RO (FDR & TDR) and 2RO (V&T) | NO | ALSTHOM | IMS | 20 | 0 | 20 | 2KRG026SJ | 2KRG028SJ | L1 | IND (SITE RUN) | 1.5
2 | KRG | 2KRGC1119 | IN | IN | OUT | NO | 3 | 1.5 | NA | PVC | PVC | 1000V dc | FDR, TDR and V&T | 4RO (FDR & TDR) and 2RO (V&T) | NO | ALSTHOM | IMS | 20 | 0 | 20 | 2KRG028SJ | 2KRG029SJ | L1 | IND (SITE RUN) | 1.5
2 | KRG | 2KRGC1120 | IN | IN | OUT | NO | 3 | 1.5 | NA | PVC | PVC | 1000V dc | FDR, TDR and V&T | 4RO (FDR & TDR) and 2RO (V&T) | NO | ALSTHOM | IMS | 20 | 0 | 20 | 2KRG029SJ | 2KRG031SJ | L1 | IND (SITE RUN) | 1.5
2 | KRG | 2KRGC1121 | IN | IN | OUT | NO | 3 | 1.5 | NA | PVC | PVC | 1000V dc | FDR, TDR and V&T | 4RO (FDR & TDR) and 2RO (V&T) | NO | ALSTHOM | IMS | 20 | 0 | 20 | 2KRG031SJ | 2KRG030SJ | L1 | IND (SITE RUN) | 1.5
2 | KRG | 2KRGC1122 | IN | IN | OUT | NO | 3 | 1.5 | NA | PVC | PVC | 1000V dc | FDR, TDR and V&T | 4RO (FDR & TDR) and 2RO (V&T) | NO | ALSTHOM | IMS | 20 | 0 | 20 | 2KRG030SJ | 2KRG032SJ | L1 | IND (SITE RUN) | 1.5
2 | KRG | 2KRGC1123 | IN | IN | OUT | NO | 3 | 1.5 | NA | PVC | PVC | 1000V dc | FDR, TDR and V&T | 4RO (FDR & TDR) and 2RO (V&T) | NO | ALSTHOM | IMS | 20 | 0 | 20 | 2KRG032SJ | 2KRG033SJ | L1 | IND (SITE RUN) | 1.5
2 | KRG | 2KRGC1124 | IN | IN | OUT | NO | 3 | 1.5 | NA | PVC | PVC | 1000V dc | FDR, TDR and V&T | 4RO (FDR & TDR) and 2RO (V&T) | NO | ALSTHOM | IMS | 20 | 0 | 20 | 2KRG033SJ | 2KRG034SJ | L1 | IND (SITE RUN) | 1.5
2 | KRG | 2KRGC1125 | IN | IN | OUT | NO | 3 | 1.5 | NA | PVC | PVC | 1000V dc | FDR, TDR and V&T | 4RO (FDR & TDR) and 2RO (V&T) | NO | ALSTHOM | IMS | 20 | 0 | 20 | 2KRG034SJ | 2KRG035SJ | L1 | IND (SITE RUN) | 1.5
2 | KRG | 2KRGC1126 | IN | IN | OUT | NO | 3 | 1.5 | NA | PVC | PVC | 1000V dc | FDR, TDR and V&T | 4RO (FDR & TDR) and 2RO (V&T) | NO | ALSTHOM | IMS | 20 | 0 | 20 | 2KRG303SJ | 2KRG036SJ | L1 | IND (SITE RUN) | 1.5
2 | KRG | 2KRGC1127 | IN | IN | OUT | NO | 3 | 1.5 | NA | PVC | PVC | 1000V dc | FDR, TDR and V&T | 4RO (FDR & TDR) and 2RO (V&T) | NO | ALSTHOM | IMS | 20 | 0 | 20 | 2KRG036SJ | 2KRG037SJ | L1 | IND (SITE RUN) | 1.5
2 | KRG | 2KRGC1128 | IN | IN | OUT | NO | 3 | 1.5 | NA | PVC | PVC | 1000V dc | FDR, TDR and V&T | 4RO (FDR & TDR) and 2RO (V&T) | NO | ALSTHOM | IMS | 20 | 0 | 20 | 2KRG037SJ | 2KRG038SJ | L1 | IND (SITE RUN) | 1.5
2 | KRG | 2KRGC1129 | IN | IN | OUT | NO | 3 | 1.5 | NA | PVC | PVC | 1000V dc | FDR, TDR and V&T | 4RO (FDR & TDR) and 2RO (V&T) | NO | ALSTHOM | IMS | 20 | 0 | 20 | 2KRG038SJ | 2KRG039SJ | L1 | IND (SITE RUN) | 1.5
2 | KRG | 2KRGC1130 | IN | IN | OUT | NO | 3 | 1.5 | NA | PVC | PVC | 1000V dc | FDR, TDR and V&T | 4RO (FDR & TDR) and 2RO (V&T) | NO | ALSTHOM | IMS | 20 | 0 | 20 | 2KRG039SJ | 2KRG040SJ | L1 | IND (SITE RUN) | 1.5
2 | KRG | 2KRGC1131 | IN | IN | OUT | NO | 3 | 1.5 | NA | PVC | PVC | 1000V dc | FDR, TDR and V&T | 4RO (FDR & TDR) and 2RO (V&T) | NO | ALSTHOM | IMS | 20 | 0 | 20 | 2KRG040SJ | 2KRG041SJ | L1 | IND (SITE RUN) | 1.5
2 | KRG | 2KRGC1132 | IN | IN | OUT | NO | 3 | 1.5 | NA | PVC | PVC | 1000V dc | FDR, TDR and V&T | 4RO (FDR & TDR) and 2RO (V&T) | NO | ALSTHOM | IMS | 20 | 0 | 20 | 2KRG041SJ | 2KRG042SJ | L1 | IND (SITE RUN) | 1.5
2 | KRG | 2KRGC1133 | IN | IN | OUT | NO | 3 | 1.5 | NA | PVC | PVC | 1000V dc | FDR, TDR and V&T | 4RO (FDR & TDR) and 2RO (V&T) | NO | ALSTHOM | IMS | 20 | 0 | 20 | 2KRG042SJ | 2KRG043SJ | L1 | IND (SITE RUN) | 1.5
2 | KRG | 2KRGC1134 | IN | IN | OUT | NO | 3 | 1.5 | NA | PVC | PVC | 1000V dc | FDR, TDR and V&T | 4RO (FDR & TDR) and 2RO (V&T) | NO | ALSTHOM | IMS | 20 | 0 | 20 | 2KRG043SJ | 2KRG044SJ | L1 | IND (SITE RUN) | 1.5
2 | KRG | 2KRGC1135 | IN | IN | OUT | NO | 3 | 1.5 | NA | PVC | PVC | 1000V dc | FDR, TDR and V&T | 4RO (FDR & TDR) and 2RO (V&T) | NO | ALSTHOM | IMS | 20 | 0 | 20 | 2KRG045SJ | 2KRG046SJ | L1 | IND (SITE RUN) | 1.5
2 | KRG | 2KRGC1136 | IN | IN | OUT | NO | 3 | 1.5 | NA | PVC | PVC | 1000V dc | FDR, TDR and V&T | 4RO (FDR & TDR) and 2RO (V&T) | NO | ALSTHOM | IMS | 20 | 0 | 20 | 2KRG046SJ | 2KRG048SJ | L1 | IND (SITE RUN) | 1.5
2 | KRG | 2KRGC1137 | IN | IN | OUT | NO | 3 | 1.5 | NA | PVC | PVC | 1000V dc | FDR, TDR and V&T | 4RO (FDR & TDR) and 2RO (V&T) | NO | ALSTHOM | IMS | 20 | 0 | 20 | 2KRG048SJ | 2KRG047SJ | L1 | IND (SITE RUN) | 1.5
2 | KRG | 2KRGC1138 | IN | IN | OUT | NO | 3 | 1.5 | NA | PVC | PVC | 1000V dc | FDR, TDR and V&T | 4RO (FDR & TDR) and 2RO (V&T) | NO | ALSTHOM | IMS | 20 | 0 | 20 | 2KRG047SJ | 2KRG049SJ | L1 | IND (SITE RUN) | 1.5
2 | KRG | 2KRGC1139 | IN | IN | OUT | NO | 3 | 1.5 | NA | PVC | PVC | 1000V dc | FDR, TDR and V&T | 4RO (FDR & TDR) and 2RO (V&T) | NO | ALSTHOM | IMS | 20 | 0 | 20 | 2KRG049SJ | 2KRG050SJ | L1 | IND (SITE RUN) | 1.5
2 | KRG | 2KRGC1140 | IN | IN | OUT | NO | 3 | 1.5 | NA | PVC | PVC | 1000V dc | FDR, TDR and V&T | 4RO (FDR & TDR) and 2RO (V&T) | NO | ALSTHOM | IMS | 20 | 0 | 20 | 2KRG050SJ | 2KRG052SJ | L1 | IND (SITE RUN) | 1.5
2 | KRG | 2KRGC1141 | IN | IN | OUT | NO | 3 | 1.5 | NA | PVC | PVC | 1000V dc | FDR, TDR and V&T | 4RO (FDR & TDR) and 2RO (V&T) | NO | ALSTHOM | IMS | 20 | 0 | 20 | 2KRG052SJ | 2KRG051SJ | L1 | IND (SITE RUN) | 1.5
2 | KRG | 2KRGC1142 | IN | IN | OUT | NO | 3 | 1.5 | NA | PVC | PVC | 1000V dc | FDR, TDR and V&T | 4RO (FDR & TDR) and 2RO (V&T) | NO | ALSTHOM | IMS | 20 | 0 | 20 | 2KRG051SJ | 2KRG053SJ | L1 | IND (SITE RUN) | 1.5
2 | KRG | 2KRGC1143 | IN | IN | OUT | NO | 3 | 1.5 | NA | PVC | PVC | 1000V dc | FDR, TDR and V&T | 4RO (FDR & TDR) and 2RO (V&T) | NO | ALSTHOM | IMS | 20 | 0 | 20 | 2KRG053SJ | 2KRG054SJ | L1 | IND (SITE RUN) | 1.5
2 | KRG | 2KRGC1144 | IN | IN | OUT | NO | 3 | 1.5 | NA | PVC | PVC | 1000V dc | FDR, TDR and V&T | 4RO (FDR & TDR) and 2RO (V&T) | NO | ALSTHOM | IMS | 20 | 0 | 20 | 2KRG054SJ | 2KRG055SJ | L1 | IND (SITE RUN) | 1.5
2 | KRG | 2KRGC1145 | IN | IN | OUT | NO | 3 | 1.5 | NA | PVC | PVC | 1000V dc | FDR, TDR and V&T | 4RO (FDR & TDR) and 2RO (V&T) | NO | ALSTHOM | IMS | 20 | 0 | 20 | 2KRG055SJ | 2KRG056SJ | L1 | IND (SITE RUN) | 1.5
2 | KRG | 2KRGC1146 | IN | IN | OUT | NO | 3 | 1.5 | NA | PVC | PVC | 1000V dc | FDR, TDR and V&T | 4RO (FDR & TDR) and 2RO (V&T) | NO | ALSTHOM | IMS | 20 | 0 | 20 | 2KRG056SJ | 2KRG057SJ | L1 | IND (SITE RUN) | 1.5
2 | KRG | 2KRGC1147 | IN | IN | OUT | NO | 3 | 1.5 | NA | PVC | PVC | 1000V dc | FDR, TDR and V&T | 4RO (FDR & TDR) and 2RO (V&T) | NO | ALSTHOM | IMS | 20 | 0 | 20 | 2KRG057SJ | 2KRG058SJ | L1 | IND (SITE RUN) | 1.5
2 | KRG | 2KRGC1148 | IN | IN | OUT | NO | 3 | 1.5 | NA | PVC | PVC | 1000V dc | FDR, TDR and V&T | 4RO (FDR & TDR) and 2RO (V&T) | NO | ALSTHOM | IMS | 20 | 0 | 20 | 2KRG058SJ | 2KRG059SJ | L1 | IND (SITE RUN) | 1.5
2 | KRG | 2KRGC1149 | IN | IN | OUT | NO | 3 | 1.5 | NA | PVC | PVC | 1000V dc | FDR, TDR and V&T | 4RO (FDR & TDR) and 2RO (V&T) | NO | ALSTHOM | IMS | 20 | 0 | 20 | 2KRG059SJ | 2KRG060SJ | L1 | IND (SITE RUN) | 1.5
2 | KRG | 2KRGC1150 | IN | IN | OUT | NO | 3 | 1.5 | NA | PVC | PVC | 1000V dc | FDR, TDR and V&T | 4RO (FDR & TDR) and 2RO (V&T) | NO | ALSTHOM | IMS | 20 | 0 | 20 | 2KRG060SJ | 2KRG061SJ | L1 | IND (SITE RUN) | 1.5
2 | KRG | 2KRGC1151 | IN | IN | OUT | NO | 3 | 1.5 | NA | PVC | PVC | 1000V dc | FDR, TDR and V&T | 4RO (FDR & TDR) and 2RO (V&T) | NO | ALSTHOM | IMS | 20 | 0 | 20 | 2KRG061SJ | 2KRG062SJ | L1 | IND (SITE RUN) | 1.5
2 | KRG | 2KRGC1152 | IN | IN | OUT | NO | 3 | 1.5 | NA | PVC | PVC | 1000V dc | FDR, TDR and V&T | 4RO (FDR & TDR) and 2RO (V&T) | NO | ALSTHOM | IMS | 20 | 0 | 20 | 2KRG062SJ | 2KRG063SJ | L1 | IND (SITE RUN) | 1.5
2 | KRG | 2KRGC1153 | IN | IN | OUT | NO | 3 | 1.5 | NA | PVC | PVC | 1000V dc | FDR, TDR and V&T | 4RO (FDR & TDR) and 2RO (V&T) | NO | ALSTHOM | IMS | 20 | 0 | 20 | 2KRG063SJ | 2KRG064SJ | L1 | IND (SITE RUN) | 1.5
2 | KRG | 2KRGC1154 | IN | IN | OUT | NO | 3 | 1.5 | NA | PVC | PVC | 1000V dc | FDR, TDR and V&T | 4RO (FDR & TDR) and 2RO (V&T) | NO | ALSTHOM | IMS | 20 | 0 | 20 | 2KRG064SJ | 2KRG065SJ | L1 | IND (SITE RUN) | 1.5
2 | KRG | 2KRGC1155 | IN | IN | OUT | NO | 3 | 1.5 | NA | PVC | PVC | 1000V dc | FDR, TDR and V&T | 4RO (FDR & TDR) and 2RO (V&T) | NO | ALSTHOM | IMS | 20 | 0 | 20 | 2KRG066SJ | 2KRG067SJ | L1 | IND (SITE RUN) | 1.5
2 | KRG | 2KRGC1156 | IN | IN | OUT | NO | 3 | 1.5 | NA | PVC | PVC | 1000V dc | FDR, TDR and V&T | 4RO (FDR & TDR) and 2RO (V&T) | NO | ALSTHOM | IMS | 20 | 0 | 20 | 2KRG068SJ | 2KRG069SJ | L1 | IND (SITE RUN) | 1.5
2 | KRG | 2KRGC1157 | IN | IN | OUT | NO | 3 | 1.5 | NA | PVC | PVC | 1000V dc | FDR, TDR and V&T | 4RO (FDR & TDR) and 2RO (V&T) | NO | ALSTHOM | IMS | 20 | 0 | 20 | 2KRG070SJ | 2KRG071SJ | L1 | IND (SITE RUN) | 1.5
2 | KRT | 2KRTC0933 | IN | IN | OUT | YES | 2 | 6 | NA | PVC | PVC | 1000V dc | FDR, TDR and V&T | 4RO (FDR & TDR) and 2RO (V&T) | NO | ABERDARE/AFRICAN CABLES | IMS | 42 |  |  | KRT129CR | KRT055MA | L1 | IND (SITE RUN)
2 | KRT | 2KRTC0934 | IN | IN | OUT | YES | 3 | 1.5 | NA | PVC | PVC | 1000V dc | FDR, TDR and V&T | 4RO (FDR & TDR) and 2RO (V&T) | NO | ABERDARE/AFRICAN CABLES | IMS | 35 |  |  | KRT129CR | KRT056MA | W1 | IND (SITE RUN)
2 | KRT | 2KRTC0935 | IN | IN | OUT | YES | 2 | 6 | NA | PVC | PVC | 1000V dc | FDR, TDR and V&T | 4RO (FDR & TDR) and 2RO (V&T) | NO | ABERDARE/AFRICAN CABLES | IMS | 27 |  |  | KRT129CR | KRT057MA | W1 | IND (SITE RUN)
2 | KRT | 2KRTC0936 | IN | IN | OUT | YES | 3 | 1.5 | NA | PVC | PVC | 1000V dc | FDR, TDR and V&T | 4RO (FDR & TDR) and 2RO (V&T) | NO | ABERDARE/AFRICAN CABLES | IMS | 42 |  |  | KRT129CR | KRT055MA | W1 | IND (SITE RUN)
2 | KRT | 2KRTC0937 | IN | IN | OUT | YES | 2 | 6 | NA | PVC | PVC | 1000V dc | FDR, TDR and V&T | 4RO (FDR & TDR) and 2RO (V&T) | NO | ABERDARE/AFRICAN CABLES | IMS | 35 |  |  | KRT129CR | KRT056MA | W1 | IND (SITE RUN)
2 | KRT | 2KRTC0938 | IN | IN | OUT | YES | 3 | 1.5 | NA | PVC | PVC | 1000V dc | FDR, TDR and V&T | 4RO (FDR & TDR) and 2RO (V&T) | NO | ABERDARE/AFRICAN CABLES | IMS | 27 |  |  | KRT129CR | KRT057MA | W1 | IND (SITE RUN)
2 | KRT | 2KRTC1001 | IN | IN | OUT | NO | 4 | 1.5 | NA | PVC | PVC | 1000V dc | FDR, TDR and V&T | 4RO (FDR & TDR) and 2RO (V&T) | NO | ABERDARE/AFRICAN CABLES | EMS |  |  |  | 2KRT001TB | 2KRT001UB | W1 | IND (SITE RUN) | 4 x 1,5mm2 | [5 empty] | duplicate cable number
2 | KRT | 2KRTC1002 | IN | IN | OUT | NO | 4 | 1.5 | NA | PVC | PVC | 1000V dc | FDR, TDR and V&T | 4RO (FDR & TDR) and 2RO (V&T) | NO | ABERDARE/AFRICAN CABLES | EMS |  |  |  | 2KRT010AR | 2KRT001UB | L1 | IND (SITE RUN) | 4 x 1,5mm2 | [5 empty] | duplicate cable number
2 | KRT | 2KRTC1003 | IN | IN | OUT | NO | 20 | 1.5 | NA | PVC | PVC | 1000V dc | FDR, TDR and V&T | 4RO (FDR & TDR) and 2RO (V&T) | NO | ABERDARE/AFRICAN CABLES | EMS |  |  |  | 2KRT003AR | 2KRT004UB | L1 | IND (SITE RUN) | 20 x 1,5mm2 | [5 empty] | duplicate cable number
2 | KRT | 2KRTC1004 | IN | IN | OUT | NO | 12 | 1.5 | NA | PVC | PVC | 1000V dc | FDR, TDR and V&T | 4RO (FDR & TDR) and 2RO (V&T) | NO | ABERDARE/AFRICAN CABLES | EMS |  |  |  | 2KRT003AR | 2KRT006UB | L1 | IND (SITE RUN) | 12 x 1,5mm2 | [5 empty] | duplicate cable number
2 | KRT | 2KRTC1005 | IN | IN | OUT | NO | 4 | 1.5 | NA | PVC | PVC | 1000V dc | FDR, TDR and V&T | 4RO (FDR & TDR) and 2RO (V&T) | NO | ABERDARE/AFRICAN CABLES | EMS |  |  |  | 2KRT129AR | 2KRT005UB | L1 | IND (SITE RUN) | 4 x 1,5mm2 | [5 empty] | duplicate cable number
2 | KRT | 2KRTC1006 | IN | IN | OUT | NO | 20 | 1.5 | NA | PVC | PVC | 1000V dc | FDR, TDR and V&T | 4RO (FDR & TDR) and 2RO (V&T) | NO | ABERDARE/AFRICAN CABLES | EMS |  |  |  | 2KSAR00AR | 2KRT007UB | L1 | IND (SITE RUN) | 20 x 1,5mm2 | [5 empty] | duplicate cable number
2 | KRT | 2KRTC1007 | IN | IN | OUT | NO | 37 | 1.5 | NA | PVC | PVC | 1000V dc | FDR, TDR and V&T | 4RO (FDR & TDR) and 2RO (V&T) | NO | ABERDARE/AFRICAN CABLES | EMS |  |  |  | 2KRT003CQ | 2KRT007UB | L1 | IND (SITE RUN) | 37 x 1,5mm2 | [5 empty] | duplicate cable number
2 | KRT | 2KRTC1008 | IN | IN | OUT | NO | 4 | 1.5 | NA | PVC | PVC | 1000V dc | FDR, TDR and V&T | 4RO (FDR & TDR) and 2RO (V&T) | NO | ABERDARE/AFRICAN CABLES | EMS |  |  |  | 2KRT003CQ | 2KRT003UB | L1 | IND (SITE RUN) | 4 x 1,5mm2 | [5 empty] | duplicate cable number
2 | KRT | 2KRTC1009 | IN | IN | OUT | NO | 4 | 1.5 | NA | PVC | PVC | 1000V dc | FDR, TDR and V&T | 4RO (FDR & TDR) and 2RO (V&T) | NO | ABERDARE/AFRICAN CABLES | EMS |  |  |  | 2KRT003CQ | 2KRT005UB | L1 | IND (SITE RUN) | 4 x 1,5mm2 | [5 empty] | duplicate cable number
2 | KRT | 2KRTC1010 | IN | IN | OUT | NO | 4 | 1.5 | NA | PVC | PVC | 1000V dc | FDR, TDR and V&T | 4RO (FDR & TDR) and 2RO (V&T) | NO | ABERDARE/AFRICAN CABLES | EMS |  |  |  | 2KSAD00AR | 2KRT002UB | L1 | IND (SITE RUN) | 4 x 1,5mm2 | [5 empty] | duplicate cable number
2 | KRT | 2KRTC1011 | IN | IN | OUT | NO | 4 | 1.5 | NA | PVC | PVC | 1000V dc | FDR, TDR and V&T | 4RO (FDR & TDR) and 2RO (V&T) | NO | ABERDARE/AFRICAN CABLES | IMS |  |  |  | 2KRT010AR | 2KRT058CR | N1 | IND (SITE RUN) | 4 x 1,5mm2 | [5 empty] | duplicate cable number
2 | KSA | 2KSAC0001 | IN | IN | OUT | NO | 2 | 1.5 | NA | PVC | PVC | 1000V dc | FDR, TDR and V&T | 4RO (FDR & TDR) and 2RO (V&T) | NO | ALSTHOM | EMS | 29 | 31 | 1 | 2KSA001UB | 2KSA001KL | L1 | A 01 2L5502G1 2L547 A 01 2L5502G1 2L547 A 02 2L5502F1 2L547 A 03 2L5502E1 2L547 A 04 2L5511C1 2L547 A 05 2L5511D1 2L547 A 06 2L5511E1 2L547 A 07 2L5511F1 2L547 A 08 2L5511G1 2L547 A 09 2L55KDB3 2L547 A 10 2L66KDA3 2L647 A 11 2L6618A1 2L647 A 11 2L6618A1 2L649 A 12 2L6626A1 2L649 A 13 2L6626B1 2L649 A 14 2L6603J1 2L649 | 1.5
2 | KSA | 2KSAC0002 | IN | IN | OUT | NO | 2 | 1.5 | NA | PVC | PVC | 1000V dc | FDR, TDR and V&T | 4RO (FDR & TDR) and 2RO (V&T) | NO | ALSTHOM | EMS | 30 | 41 | 41 | 2KSA002UB | 2KSA002KL | L1 | B 01 2L5501B2 2L549 B 01 2L5501B2 2L549 B 02 2L5501C2 2L549 B 03 2L5501D2 2L549 B 04 2L5501E2 2L549 B 05 2L5501F2 2L549 B 06 2L5501G2 2L549 B 07 2L5501H2 2L549 B 08 2L5501J2 2L549 B 09 2L5501K2 2L549 B 10 2L5501L2 2L549 B 11 2L5501M2 2L549 B 12 2L5511B1 2L549 B 13 2L5511C1 2L549 B 14 2L5511D1 2L549 B 15 2L5511E1 2L549 B 16 2L5511F1 2L549 B 17 2L5511G1 2L549 B 18 2L550LA1 2L549 B 19 2L660LA1 2L649 B 20 2L6633A1 2L649 | 1.5
2 | KSA | 2KSAC0003 | IN | IN | OUT | NO | 2 | 1.5 | NA | PVC | PVC | 1000V dc | FDR, TDR and V&T | 4RO (FDR & TDR) and 2RO (V&T) | NO | ALSTHOM | EMS | 37 | 84 | 100 | 2KSA001UB | 2KIT931BN | L1 | A 01 2L5501G1 2L547 A 01 2L5501G1 2L547 A 02 2L5501F1 2L547 A 03 2L5512A1 2L547 A 04 2L5500E1 2L547 A 05 2L5500D1 2L547 A 06 2L5500C1 2L547 A 07 2L5500B1 2L547 A 08 2L55JGB2 2L547 A 09 2L66JGA2 2L647 A 10 2L6600F1 2L647 A 11 2L6600E1 2L647 A 12 2L6600D1 2L645 A 12 2L6600D1 2L647 A 13 2L6602A1 2L645 A 14 2L6602B1 2L645 A 15 2L6601B1 2L645 A 16 2L6601C1 2L645 A 16 2L6601C1 2L647 | 1.5
2 | KSA | 2KSAC0004 | IN | IN | OUT | NO | 2 | 1.5 | NA | PVC | PVC | 1000V dc | FDR, TDR and V&T | 4RO (FDR & TDR) and 2RO (V&T) | NO | ALSTHOM | EMS | 30 | 25 | 39 | 2KSA002UB | 2KIT931BN | L1 | B 01 2L5501B2 2L549 B 01 2L5501B2 2L549 B 02 2L5501C2 2L549 B 03 2L5501D2 2L549 B 04 2L5519B1 2L549 B 05 2L5519C1 2L549 B 06 2L5519D1 2L549 B 07 2L5519E1 2L549 B 08 2L5519F1 2L549 B 09 2L55L5A1 2L549 B 10 2L66L5A1 2L649 B 11 2L6638A1 2L649 | 1.5
2 | KSA | 2KSAC0005 | IN | IN | OUT | NO | 4 | 1.5 | NA | PVC | PVC | 1000V dc | FDR, TDR and V&T | 4RO (FDR & TDR) and 2RO (V&T) | NO | ALSTHOM | EMS | 8 | 17 | 1 | 2KSA001UB | 2KIT291BN | L1 | A 01 2L5501G4 2L547 A 01 2L5501G4 2L547 A 02 2L5501F4 2L547 A 03 2L5501E4 2L547 A 04 2L5501D4 2L547 A 05 2L5501C4 2L547 | 1.5
2 | KSA | 2KSAC0006 | IN | IN | OUT | NO | 4 | 1.5 | NA | PVC | PVC | 1000V dc | FDR, TDR and V&T | 4RO (FDR & TDR) and 2RO (V&T) | NO | ALSTHOM | EMS | 25 | 31 | 1 | 2KSA002UB | 2KIT056BN | L1 | B 01 2L5501B4 2L549 B 01 2L5501B4 2L549 B 02 2L5501C4 2L549 B 03 2L5501D4 2L549 B 04 2L5501E4 2L549 B 05 2L5501F4 2L549 B 06 2L5501G4 2L549 B 07 2L5501H4 2L549 B 08 2L5501J4 2L549 B 09 2L5501K4 2L549 B 10 2L5501L4 2L549 B 11 2L5501M4 2L549 B 12 2L5501N4 2L549 B 13 2L5501P4 2L549 B 14 2L5501R4 2L549 B 15 2L5508B1 2L549 B 16 2L5508C1 2L549 B 17 2L5508D1 2L549 B 18 2L5508E1 2L549 B 19 2L5504S1 2L549 | 1.5
2 | KSA | 2KSAC0007 | IN | IN | OUT | NO | 2 | 1.5 | NA | PVC | PVC | 1000V dc | FDR, TDR and V&T | 4RO (FDR & TDR) and 2RO (V&T) | NO | ALSTHOM | EMS | 35 | 40 | 40 | 2KSA001UB | 2KSA001LA | L1 | A 01 2L5513B1 2L547 A 01 2L5513B1 2L547 A 02 2L5513A1 2L547 A 03 2L55JEB1 2L547 A 04 2L66JEA1 2L647 A 05 2L6600J1 2L647 A 06 2L6600H1 2L647 A 07 2L6600G1 2L647 A 08 2L6600F1 2L647 A 09 2L6616A1 2L647 A 10 2L6616B1 2L647 A 10 2L6616B1 2L649 A 11 2L6616C1 2L649 A 12 2L6603E1 2L649 A 13 2L6603F1 2L649 | 1.5
2 | KSA | 2KSAC0008 | IN | IN | OUT | NO | 2 | 1.5 | NA | PVC | PVC | 1000V dc | FDR, TDR and V&T | 4RO (FDR & TDR) and 2RO (V&T) | NO | ALSTHOM | EMS | 29 | 34 | 34 | 2KSA002UB | 2KSA002LA | L1 | B 01 2L5501B2 2L549 B 01 2L5501B2 2L549 B 02 2L5501C2 2L549 B 03 2L5501D2 2L549 B 04 2L5501E2 2L549 B 05 2L5518B1 2L549 B 06 2L5518C1 2L549 B 07 2L5518D1 2L549 B 08 2L5518E1 2L549 B 09 2L5518F1 2L549 B 10 2L5518G1 2L549 B 11 2L55L6A1 2L549 B 12 2L66L6A1 2L649 B 13 2L6637A1 2L649 | 1.5
2 | KSA | 2KSAC0009 | IN | IN | OUT | NO | 2 | 1.5 | NA | PVC | PVC | 1000V dc | FDR, TDR and V&T | 4RO (FDR & TDR) and 2RO (V&T) | NO | ALSTHOM | EMS | 36 | 41 | 41 | 2KSA001UB | 2KSA001CC | L1 | A 01 2L5513B1 2L547 A 01 2L5513B1 2L547 A 02 2L5513A1 2L547 A 03 2L55JEB1 2L547 A 04 2L66JEA1 2L647 A 05 2L6600J1 2L647 A 06 2L6600H1 2L647 A 07 2L6600G1 2L647 A 08 2L6600F1 2L647 A 09 2L6616A1 2L647 A 10 2L6616B1 2L647 A 10 2L6616B1 2L649 A 11 2L6616C1 2L649 A 12 2L6603E1 2L649 A 13 2L6603F1 2L649 | 1.5
2 | KSA | 2KSAC0010 | IN | IN | OUT | NO | 2 | 1.5 | NA | PVC | PVC | 1000V dc | FDR, TDR and V&T | 4RO (FDR & TDR) and 2RO (V&T) | NO | ALSTHOM | EMS | 25 | 30 | 30 | 2KSA002UB | 2KSA002CC | L1 | B 01 2L5501B2 2L549 B 01 2L5501B2 2L549 B 02 2L5501C2 2L549 B 03 2L5501D2 2L549 B 04 2L5501E2 2L549 B 05 2L5501F2 2L549 B 06 2L5501G2 2L549 B 07 2L5516B1 2L549 B 08 2L5516C1 2L549 B 09 2L5516D1 2L549 B 10 2L5516E1 2L549 B 11 2L5516F1 2L549 B 12 2L5516G1 2L549 B 13 2L55L7A1 2L549 B 14 2L66L7A1 2L649 B 15 2L6636A1 2L649 B 16 2L6630D1 2L649 | 1.5
2 | KSA | 2KSAC0011 | IN | IN | OUT | NO | 2 | 1.5 | NA | PVC | PVC | 1000V dc | FDR, TDR and V&T | 4RO (FDR & TDR) and 2RO (V&T) | NO | ALSTHOM | EMS | 21 | 25 | 25 | 2KSA001UB | 2KSA001TO | L1 | A 01 2L5513B1 2L547 A 01 2L5513B1 2L547 A 02 2L5513A1 2L547 A 03 2L55JEB1 2L547 A 04 2L66JEA1 2L647 A 05 2L6600J1 2L647 A 06 2L6600K1 2L647 A 07 2L6600L1 2L647 A 08 2L6609A2 2L647 | 1.5
2 | KSA | 2KSAC0012 | IN | IN | OUT | NO | 2 | 1.5 | NA | PVC | PVC | 1000V dc | FDR, TDR and V&T | 4RO (FDR & TDR) and 2RO (V&T) | NO | ALSTHOM | EMS | 33 | 24 | 1 | 2KSA002UB | 2KSA001TO | L1 | D 01 2L5526B1 2L549 D 01 2L5526B1 2L549 D 02 2L5526C1 2L549 D 03 2L5526D1 2L549 D 04 2L5526E1 2L549 D 05 2L5526F1 2L549 D 06 2L5517E1 2L549 D 07 2L5517F1 2L549 D 08 2L5517G1 2L549 D 09 2L55L2B3 2L549 D 10 2L66L2A3 2L649 D 11 2L6631B1 2L649 D 12 2L6631A1 2L649 | 1.5
2 | KSA | 2KSAC0013 | IN | IN | OUT | NO | 2 | 1.5 | NA | PVC | PVC | 1000V dc | FDR, TDR and V&T | 4RO (FDR & TDR) and 2RO (V&T) | NO | ALSTHOM | EMS | 21 | 25 | 1 | 2KSA001UB | 2KSA002TO | L1 | A 01 2L5502G1 2L547 A 01 2L5502G1 2L547 A 02 2L5502F1 2L547 A 03 2L5502E1 2L547 A 04 2L5511C1 2L547 A 05 2L5511D1 2L547 A 06 2L5511E1 2L547 A 07 2L5511F1 2L547 A 08 2L5511G1 2L547 A 09 2L55KDB3 2L547 A 10 2L66KDA3 2L647 A 11 2L6618A1 2L647 A 11 2L6618A1 2L649 | 1.5
2 | KSA | 2KSAC0014 | IN | IN | OUT | NO | 2 | 1.5 | NA | PVC | PVC | 1000V dc | FDR, TDR and V&T | 4RO (FDR & TDR) and 2RO (V&T) | NO | ALSTHOM | EMS | 31 | 24 | 1 | 2KSA002UB | 2KSA002TO | L1 | D 01 2L5526B1 2L549 D 01 2L5526B1 2L549 D 02 2L5526C1 2L549 D 03 2L5526D1 2L549 D 04 2L5526E1 2L549 D 05 2L5526F1 2L549 D 06 2L5517E1 2L549 D 07 2L5517F1 2L549 D 08 2L5517G1 2L549 D 09 2L55L2B3 2L549 D 10 2L66L2A3 2L649 D 11 2L6631B1 2L649 D 12 2L6631A1 2L649 | 1.5
2 | KSA | 2KSAC0015 | IN | IN | OUT | NO | 2 | 1.5 | NA | PVC | PVC | 1000V dc | FDR, TDR and V&T | 4RO (FDR & TDR) and 2RO (V&T) | NO | ALSTHOM | EMS | 35 | 40 | 1 | 2KSA001UB | 2KSA067TO | L1 | A 01 2L5502G1 2L547 A 01 2L5502G1 2L547 A 02 2L5502F1 2L547 A 03 2L5502E1 2L547 A 04 2L5511C1 2L547 A 05 2L5511D1 2L547 A 06 2L5511E1 2L547 A 07 2L5511F1 2L547 A 08 2L5511G1 2L547 A 09 2L55KDB3 2L547 A 10 2L66KDA3 2L647 A 11 2L6618A1 2L647 A 11 2L6618A1 2L649 A 12 2L6626A1 2L649 A 13 2L6626B1 2L649 A 14 2L6603J1 2L649 A 15 2L6603K1 2L649 A 16 2L6603L1 2L649 A 17 2L6603M1 2L649 | 1.5
2 | KSA | 2KSAC0016 | IN | IN | OUT | NO | 2 | 1.5 | NA | PVC | PVC | 1000V dc | FDR, TDR and V&T | 4RO (FDR & TDR) and 2RO (V&T) | NO | ALSTHOM | EMS | 34 | 39 | 1 | 2KSA002UB | 2KSA067TO | L1 | D 01 2L5517B1 2L549 D 01 2L5517B1 2L549 D 02 2L5517C1 2L549 D 03 2L5517D1 2L549 D 04 2L5517E1 2L549 D 05 2L5517F1 2L549 D 06 2L5517G1 2L549 D 07 2L55L2B3 2L549 D 08 2L66L2A3 2L649 D 09 2L6631B1 2L649 D 10 2L6631C1 2L649 D 11 2L6631D1 2L649 D 12 2L6631E1 2L649 D 13 2L6631F1 2L649 D 14 2L6631G1 2L649 | 1.5
2 | KSA | 2KSAC0017 | IN | IN | OUT | NO | 2 | 1.5 | NA | PVC | PVC | 1000V dc | FDR, TDR and V&T | 4RO (FDR & TDR) and 2RO (V&T) | NO | ALSTHOM | EMS | 32 | 37 | 37 | 2KSA001UB | 2KSA003TO | L1 | A 01 2L5502G1 2L547 A 01 2L5502G1 2L547 A 02 2L5502F1 2L547 A 03 2L5502E1 2L547 A 04 2L5511C1 2L547 A 05 2L5511D1 2L547 A 06 2L5511E1 2L547 A 07 2L5511F1 2L547 A 08 2L5511G1 2L547 A 09 2L55KDB3 2L547 A 10 2L66KDA3 2L647 A 11 2L6618A1 2L647 A 11 2L6618A1 2L649 A 12 2L6626A1 2L649 A 13 2L6626B1 2L649 A 14 2L6603J1 2L649 A 15 2L6603K1 2L649 | 1.5
2 | KSA | 2KSAC0018 | IN | IN | OUT | NO | 2 | 1.5 | NA | PVC | PVC | 1000V dc | FDR, TDR and V&T | 4RO (FDR & TDR) and 2RO (V&T) | NO | ALSTHOM | EMS | 30 | 35 | 1 | 2KSA002UB | 2KSA003TO | L1 | D 01 2L5517B1 2L549 D 01 2L5517B1 2L549 D 02 2L5517C1 2L549 D 03 2L5517D1 2L549 D 04 2L5517E1 2L549 D 05 2L5517F1 2L549 D 06 2L5517G1 2L549 D 07 2L55L2B3 2L549 D 08 2L66L2A3 2L649 D 09 2L6631B1 2L649 D 10 2L6631C1 2L649 D 11 2L6631D1 2L649 D 12 2L6631E1 2L649 D 13 2L6631F1 2L649 | 1.5
2 | KSA | 2KSAC0019 | IN | IN | OUT | NO | 2 | 1.5 | NA | PVC | PVC | 1000V dc | FDR, TDR and V&T | 4RO (FDR & TDR) and 2RO (V&T) | NO | ALSTHOM | EMS | 29 | 34 | 1 | 2KSA001UB | 2KSA004TO | L1 | A 01 2L5502G1 2L547 A 01 2L5502G1 2L547 A 02 2L5502F1 2L547 A 03 2L5502E1 2L547 A 04 2L5511C1 2L547 A 05 2L5511D1 2L547 A 06 2L5511E1 2L547 A 07 2L5511F1 2L547 A 08 2L5511G1 2L547 A 09 2L55KDB3 2L547 A 10 2L66KDA3 2L647 A 11 2L6618A1 2L647 A 11 2L6618A1 2L649 A 12 2L6626A1 2L649 A 13 2L6626B1 2L649 A 14 2L6603J1 2L649 | 1.5
2 | KSA | 2KSAC0020 | IN | IN | OUT | NO | 2 | 1.5 | NA | PVC | PVC | 1000V dc | FDR, TDR and V&T | 4RO (FDR & TDR) and 2RO (V&T) | NO | ALSTHOM | EMS | 27 | 34 | 1 | 2KSA002UB | 2KSA004TO | L1 | D 01 2L5517B1 2L549 D 01 2L5517B1 2L549 D 02 2L5517C1 2L549 D 03 2L5517D1 2L549 D 04 2L5517E1 2L549 D 05 2L5517F1 2L549 D 06 2L5517G1 2L549 D 07 2L55L2B3 2L549 D 08 2L66L2A3 2L649 D 09 2L6631B1 2L649 D 10 2L6631C1 2L649 D 11 2L6631D1 2L649 | 1.5
2 | KSA | 2KSAC0021 | IN | IN | OUT | NO | 2 | 1.5 | NA | PVC | PVC | 1000V dc | FDR, TDR and V&T | 4RO (FDR & TDR) and 2RO (V&T) | NO | ALSTHOM | EMS | 30 | 35 | 35 | 2KSA001UB | 2KSA005TO | L1 | A 01 2L5502G1 2L547 A 01 2L5502G1 2L547 A 02 2L5502F1 2L547 A 03 2L5502E1 2L547 A 04 2L5511C1 2L547 A 05 2L5511D1 2L547 A 06 2L5511E1 2L547 A 07 2L5511F1 2L547 A 08 2L5511G1 2L547 A 09 2L55KDB3 2L547 A 10 2L66KDA3 2L647 A 11 2L6618A1 2L647 A 11 2L6618A1 2L649 A 12 2L6626A1 2L649 A 13 2L6626B1 2L649 A 14 2L6603H1 2L649 A 15 2L6603G1 2L649 | 1.5
2 | KSA | 2KSAC0022 | IN | IN | OUT | NO | 2 | 1.5 | NA | PVC | PVC | 1000V dc | FDR, TDR and V&T | 4RO (FDR & TDR) and 2RO (V&T) | NO | ALSTHOM | EMS | 23 | 30 | 1 | 2KSA002UB | 2KSA005TO | L1 | D 01 2L5517B1 2L549 D 01 2L5517B1 2L549 D 02 2L5517C1 2L549 D 03 2L5517D1 2L549 D 04 2L5517E1 2L549 D 05 2L5517F1 2L549 D 06 2L5517G1 2L549 D 07 2L55L2B3 2L549 D 08 2L66L2A3 2L649 D 09 2L6631B1 2L649 D 10 2L6631C1 2L649 | 1.5
2 | KSA | 2KSAC0023 | IN | IN | OUT | NO | 2 | 1.5 | NA | PVC | PVC | 1000V dc | FDR, TDR and V&T | 4RO (FDR & TDR) and 2RO (V&T) | NO | ALSTHOM | EMS | 33 | 38 | 1 | 2KSA001UB | 2KSA006TO | L1 | A 01 2L5513B1 2L547 A 01 2L5513B1 2L547 A 02 2L5513A1 2L547 A 03 2L55JEB1 2L547 A 04 2L66JEA1 2L647 A 05 2L6600J1 2L647 A 06 2L6600H1 2L647 A 07 2L6600G1 2L647 A 08 2L6600F1 2L647 A 09 2L6616A1 2L647 A 10 2L6616B1 2L647 A 10 2L6616B1 2L649 A 11 2L6602E1 2L649 | 1.5
2 | KSA | 2KSAC0024 | IN | IN | OUT | NO | 2 | 1.5 | NA | PVC | PVC | 1000V dc | FDR, TDR and V&T | 4RO (FDR & TDR) and 2RO (V&T) | NO | ALSTHOM | EMS | 27 | 36 | 1 | 2KSA002UB | 2KSA006TO | L1 | D 01 2L5517B1 2L549 D 01 2L5517B1 2L549 D 02 2L5517C1 2L549 D 03 2L5517D1 2L549 D 04 2L5517E1 2L549 D 05 2L5517F1 2L549 D 06 2L5517G1 2L549 D 07 2L55L2B3 2L549 D 08 2L66L2A3 2L649 D 09 2L6631B1 2L649 D 10 2L6631A1 2L649 D 11 2L6639A1 2L649 | 1.5
2 | KSA | 2KSAC0025 | IN | IN | OUT | NO | 4 | 1.5 | NA | PVC | PVC | 1000V dc | FDR, TDR and V&T | 4RO (FDR & TDR) and 2RO (V&T) | NO | ALSTHOM | EMS | 20 | 26 | 26 | 2KSA003UB | 2KSAA00AR | L1 | A 01 2L5502G1 2L547 A 01 2L5502G1 2L547 A 02 2L5514C1 2L547 A 03 2L5514D1 2L547 A 04 2L5514E1 2L547 A 05 2L5514F1 2L547 A 06 2L5514G1 2L547 A 07 2L55KHA1 2L547 A 08 2L66KHA1 2L647 A 09 2L6621F1 2L647 | 1.5
2 | KSA | 2KSAC0026 | IN | IN | OUT | NO | 4 | 1.5 | NA | PVC | PVC | 1000V dc | FDR, TDR and V&T | 4RO (FDR & TDR) and 2RO (V&T) | NO | ALSTHOM | EMS | 24 | 29 | 29 | 2KSA004UB | 2KSA036TO | L1 | B 01 2L5501B2 2L549 B 01 2L5501B2 2L549 B 02 2L5501C2 2L549 B 03 2L5501D2 2L549 B 04 2L5519B1 2L549 B 05 2L5519C1 2L549 B 06 2L5519D1 2L549 B 07 2L5519E1 2L549 B 08 2L5519F1 2L549 B 09 2L55L5A1 2L549 B 10 2L66L5A1 2L649 B 11 2L6638A1 2L649 | 1.5
2 | KSA | 2KSAC0027 | IN | IN | OUT | NO | 4 | 1.5 | NA | PVC | PVC | 1000V dc | FDR, TDR and V&T | 4RO (FDR & TDR) and 2RO (V&T) | NO | ALSTHOM | EMS | 18 | 26 | 26 | 2KSA003UB | 2KSAB00AR | L1 | A 01 2L5502G1 2L547 A 01 2L5502G1 2L547 A 02 2L5514C1 2L547 A 03 2L5514D1 2L547 A 04 2L5514E1 2L547 A 05 2L5514F1 2L547 A 06 2L5514G1 2L547 A 07 2L55KHA1 2L547 A 08 2L66KHA1 2L647 A 09 2L6621F1 2L647 | 1.5
2 | KSA | 2KSAC0028 | IN | IN | OUT | NO | 4 | 1.5 | NA | PVC | PVC | 1000V dc | FDR, TDR and V&T | 4RO (FDR & TDR) and 2RO (V&T) | NO | ALSTHOM | EMS | 25 | 30 | 30 | 2KSA004UB | 2KSA032TO | L1 | B 01 2L5501B2 2L549 B 01 2L5501B2 2L549 B 02 2L5501C2 2L549 B 03 2L5501D2 2L549 B 04 2L5501E2 2L549 B 05 2L5501F2 2L549 B 06 2L5501G2 2L549 B 07 2L5516B1 2L549 B 08 2L5516C1 2L549 B 09 2L5516D1 2L549 B 10 2L5516E1 2L549 B 11 2L5516F1 2L549 B 12 2L5516G1 2L549 B 13 2L55L7A1 2L549 B 14 2L66L7A1 2L649 B 15 2L6636A1 2L649 B 16 2L6630D1 2L649 | 1.5
2 | KSA | 2KSAC0029 | IN | IN | OUT | NO | 4 | 1.5 | NA | PVC | PVC | 1000V dc | FDR, TDR and V&T | 4RO (FDR & TDR) and 2RO (V&T) | NO | ALSTHOM | EMS | 17 | 25 | 25 | 2KSA003UB | 2KSAC00AR | L1 | A 01 2L5502G1 2L547 A 01 2L5502G1 2L547 A 02 2L5514C1 2L547 A 03 2L5514D1 2L547 A 04 2L5514E1 2L547 A 05 2L5514F1 2L547 A 06 2L5514G1 2L547 A 07 2L55KHA1 2L547 A 08 2L66KHA1 2L647 A 09 2L6621E1 2L647 | 1.5
2 | KSA | 2KSAC0030 | IN | IN | OUT | NO | 4 | 1.5 | NA | PVC | PVC | 1000V dc | FDR, TDR and V&T | 4RO (FDR & TDR) and 2RO (V&T) | NO | ALSTHOM | EMS | 28 | 33 | 33 | 2KSA004UB | 2KSA028TO | L1 | B 01 2L5501B2 2L549 B 01 2L5501B2 2L549 B 02 2L5501C2 2L549 B 03 2L5501D2 2L549 B 04 2L5501E2 2L549 B 05 2L5501F2 2L549 B 06 2L5501G2 2L549 B 07 2L5501H2 2L549 B 08 2L5501J2 2L549 B 09 2L5514B1 2L549 B 10 2L5514C1 2L549 B 11 2L5514D1 2L549 B 12 2L5514E1 2L549 B 13 2L5514F1 2L549 B 14 2L5514G1 2L549 B 15 2L5506K1 2L549 B 16 2L55L8A1 2L549 B 17 2L66L8A1 2L649 B 18 2L6635A1 2L649 | 1.5
2 | KSA | 2KSAC0031 | IN | IN | OUT | NO | 4 | 1.5 | NA | PVC | PVC | 1000V dc | FDR, TDR and V&T | 4RO (FDR & TDR) and 2RO (V&T) | NO | ALSTHOM | EMS | 20 | 27 | 27 | 2KSA003UB | 2KSAD00AR | L1 | A 01 2L5502G1 2L547 A 01 2L5502G1 2L547 A 02 2L5514C1 2L547 A 03 2L5514D1 2L547 A 04 2L5514E1 2L547 A 05 2L5514F1 2L547 A 06 2L5514G1 2L547 A 07 2L55KHA1 2L547 A 08 2L66KHA1 2L647 A 09 2L6621E1 2L647 A 10 2L6621D1 2L647 | 1.5
2 | KSA | 2KSAC0032 | IN | IN | OUT | NO | 4 | 1.5 | NA | PVC | PVC | 1000V dc | FDR, TDR and V&T | 4RO (FDR & TDR) and 2RO (V&T) | NO | ALSTHOM | EMS | 29 | 34 | 34 | 2KSA004UB | 2KSA024TO | L1 | B 01 2L5501B2 2L549 B 01 2L5501B2 2L549 B 02 2L5501C2 2L549 B 03 2L5501D2 2L549 B 04 2L5501E2 2L549 B 05 2L5501F2 2L549 B 06 2L5501G2 2L549 B 07 2L5501H2 2L549 B 08 2L5501J2 2L549 B 09 2L5514B1 2L549 B 10 2L5514C1 2L549 B 11 2L5514D1 2L549 B 12 2L5514E1 2L549 B 13 2L5514F1 2L549 B 14 2L5514G1 2L549 B 15 2L5506K1 2L549 B 16 2L55L9A1 2L549 B 17 2L66L9A1 2L649 B 18 2L6634A1 2L649 | 1.5
2 | KSA | 2KSAC0033 | IN | IN | OUT | NO | 4 | 1.5 | NA | PVC | PVC | 1000V dc | FDR, TDR and V&T | 4RO (FDR & TDR) and 2RO (V&T) | NO | ALSTHOM | EMS | 18 | 26 | 26 | 2KSA003UB | 2KSAE00AR | L1 | A 01 2L5502G1 2L547 A 01 2L5502G1 2L547 A 02 2L5502F1 2L547 A 03 2L5512C1 2L547 A 04 2L5512D1 2L547 A 05 2L5512E1 2L547 A 06 2L5512F1 2L547 A 07 2L5512G1 2L547 A 08 2L55KCB1 2L547 A 09 2L66KCA1 2L647 A 10 2L6621D1 2L647 | 1.5
2 | KSA | 2KSAC0034 | IN | IN | OUT | NO | 4 | 1.5 | NA | PVC | PVC | 1000V dc | FDR, TDR and V&T | 4RO (FDR & TDR) and 2RO (V&T) | NO | ALSTHOM | EMS | 31 | 40 | 40 | 2KSA004UB | 2KSA016TO | L1 | B 01 2L5501B2 2L549 B 01 2L5501B2 2L549 B 02 2L5501C2 2L549 B 03 2L5501D2 2L549 B 04 2L5501E2 2L549 B 05 2L5501F2 2L549 B 06 2L5501G2 2L549 B 07 2L5501H2 2L549 B 08 2L5501J2 2L549 B 09 2L5501K2 2L549 B 10 2L5501L2 2L549 B 11 2L5501M2 2L549 B 12 2L5501N2 2L549 B 13 2L5501P2 2L549 B 14 2L5509B1 2L549 B 15 2L5509C1 2L549 B 16 2L5509D1 2L549 B 17 2L5509E1 2L549 B 18 2L5509F1 2L549 B 19 2L5509G1 2L549 B 20 2L551LA1 2L549 B 21 2L661LA1 2L649 B 22 2L6632A1 2L649 | 1.5
2 | KSA | 2KSAC0035 | IN | IN | OUT | NO | 4 | 1.5 | NA | PVC | PVC | 1000V dc | FDR, TDR and V&T | 4RO (FDR & TDR) and 2RO (V&T) | NO | ALSTHOM | EMS | 18 | 25 | 25 | 2KSA003UB | 2KSAF00AR | L1 | A 01 2L5502G1 2L547 A 01 2L5502G1 2L547 A 02 2L5502F1 2L547 A 03 2L5512C1 2L547 A 04 2L5512D1 2L547 A 05 2L5512E1 2L547 A 06 2L5512F1 2L547 A 07 2L5512G1 2L547 A 08 2L55KCB1 2L547 A 09 2L66KCA1 2L647 A 10 2L6621C1 2L647 | 1.5
2 | KSA | 2KSAC0036 | IN | IN | OUT | NO | 4 | 1.5 | NA | PVC | PVC | 1000V dc | FDR, TDR and V&T | 4RO (FDR & TDR) and 2RO (V&T) | NO | ALSTHOM | EMS | 36 | 41 | 41 | 2KSA004UB | 2KSA064TO | L1 | B 01 2L5501B2 2L549 B 01 2L5501B2 2L549 B 02 2L5501C2 2L549 B 03 2L5501D2 2L549 B 04 2L5501E2 2L549 B 05 2L5501F2 2L549 B 06 2L5501G2 2L549 B 07 2L5516B1 2L549 B 08 2L5516C1 2L549 B 09 2L5516D1 2L549 B 10 2L5516E1 2L549 B 11 2L5516F1 2L549 B 12 2L5516G1 2L549 B 13 2L55L7A1 2L549 B 14 2L66L7A1 2L649 B 15 2L6636A1 2L649 B 16 2L6630D1 2L649 B 17 2L6630E1 2L649 B 18 2L6630F1 2L649 B 19 2L6630G1 2L649 B 20 2L6630H1 2L649 B 21 2L6630J1 2L649 B 22 2L6630K1 2L649 | 1.5
2 | KSA | 2KSAC0037 | IN | IN | OUT | NO | 4 | 1.5 | NA | PVC | PVC | 1000V dc | FDR, TDR and V&T | 4RO (FDR & TDR) and 2RO (V&T) | NO | ALSTHOM | EMS | 19 | 29 | 29 | 2KSA003UB | 2KSAG00AR | L1 | A 01 2L5502G1 2L547 A 01 2L5502G1 2L547 A 02 2L5502F1 2L547 A 03 2L5512C1 2L547 A 04 2L5512D1 2L547 A 05 2L5512E1 2L547 A 06 2L5512F1 2L547 A 07 2L5512G1 2L547 A 08 2L55KCB1 2L547 A 09 2L66KCA1 2L647 A 10 2L6621C1 2L647 A 11 2L6621B1 2L647 A 12 2L6621A1 2L647 | 1.5
2 | KSA | 2KSAC0038 | IN | IN | OUT | NO | 4 | 1.5 | NA | PVC | PVC | 1000V dc | FDR, TDR and V&T | 4RO (FDR & TDR) and 2RO (V&T) | NO | ALSTHOM | EMS | 25 | 30 | 30 | 2KSA004UB | 2KSA044TO | L1 | B 01 2L5501B2 2L549 B 01 2L5501B2 2L549 B 02 2L5501C2 2L549 B 03 2L5501D2 2L549 B 04 2L5501E2 2L549 B 05 2L5501F2 2L549 B 06 2L5501G2 2L549 B 07 2L5501H2 2L549 B 08 2L5501J2 2L549 B 09 2L5501K2 2L549 B 10 2L5513A1 2L549 B 11 2L55K1A1 2L549 B 12 2L66K1A1 2L649 B 13 2L6641A1 2L647 | 1.5
2 | KSA | 2KSAC0039 | IN | IN | OUT | NO | 4 | 1.5 | NA | PVC | PVC | 1000V dc | FDR, TDR and V&T | 4RO (FDR & TDR) and 2RO (V&T) | NO | ALSTHOM | EMS | 20 | 30 | 30 | 2KSA003UB | 2KSAH00AR | L1 | A 01 2L5502G1 2L547 A 01 2L5502G1 2L547 A 02 2L5502F1 2L547 A 03 2L5512C1 2L547 A 04 2L5512D1 2L547 A 05 2L5512E1 2L547 A 06 2L5512F1 2L547 A 07 2L5512G1 2L547 A 08 2L55KCB1 2L547 A 09 2L66KCA1 2L647 A 10 2L6621C1 2L647 A 11 2L6621B1 2L647 A 12 2L6621A1 2L647 | 1.5
2 | KSA | 2KSAC0040 | IN | IN | OUT | NO | 4 | 1.5 | NA | PVC | PVC | 1000V dc | FDR, TDR and V&T | 4RO (FDR & TDR) and 2RO (V&T) | NO | ALSTHOM | EMS | 35 | 40 | 40 | 2KSA004UB | 2KSA008TO | L1 | B 01 2L5501B2 2L549 B 01 2L5501B2 2L549 B 02 2L5501C2 2L549 B 03 2L5501D2 2L549 B 04 2L5501E2 2L549 B 05 2L5501F2 2L549 B 06 2L5501G2 2L549 B 07 2L5516B1 2L549 B 08 2L5516C1 2L549 B 09 2L5516D1 2L549 B 10 2L5516E1 2L549 B 11 2L5516F1 2L549 B 12 2L5516G1 2L549 B 13 2L55L7A1 2L549 B 14 2L66L7A1 2L649 B 15 2L6636A1 2L649 B 16 2L6630D1 2L649 B 17 2L6630E1 2L649 B 18 2L6630F1 2L649 B 19 2L6630G1 2L649 B 20 2L6630H1 2L649 B 21 2L6630J1 2L649 B 22 2L6630K1 2L649 | 1.5
2 | KSA | 2KSAC0041 | IN | IN | OUT | NO | 4 | 1.5 | NA | PVC | PVC | 1000V dc | FDR, TDR and V&T | 4RO (FDR & TDR) and 2RO (V&T) | NO | ALSTHOM | EMS | 22 | 28 | 28 | 2KSA003UB | 2KSAI00AR | L1 | A 01 2L5502G1 2L547 A 01 2L5502G1 2L547 A 02 2L5502F1 2L547 A 03 2L5512C1 2L547 A 04 2L5512D1 2L547 A 05 2L5512E1 2L547 A 06 2L5512F1 2L547 A 07 2L5512G1 2L547 A 08 2L55KCB1 2L547 A 09 2L66KCA1 2L647 A 10 2L6621C1 2L647 A 11 2L6621B1 2L647 A 12 2L6621A1 2L647 | 1.5
2 | KSA | 2KSAC0042 | IN | IN | OUT | NO | 4 | 1.5 | NA | PVC | PVC | 1000V dc | FDR, TDR and V&T | 4RO (FDR & TDR) and 2RO (V&T) | NO | ALSTHOM | EMS | 23 | 28 | 28 | 2KSA004UB | 2KSA056TO | L1 | B 01 2L5501B2 2L549 B 01 2L5501B2 2L549 B 02 2L5501C2 2L549 B 03 2L5501D2 2L549 B 04 2L5501E2 2L549 B 05 2L5501F2 2L549 B 06 2L5501G2 2L549 B 07 2L5501H2 2L549 B 08 2L5501J2 2L549 B 09 2L5514A1 2L549 B 10 2L55K5B3 2L549 B 11 2L66K5A3 2L649 B 12 2L6642A1 2L647 | 1.5
2 | KSA | 2KSAC0043 | IN | IN | OUT | NO | 4 | 1.5 | NA | PVC | PVC | 1000V dc | FDR, TDR and V&T | 4RO (FDR & TDR) and 2RO (V&T) | NO | ALSTHOM | EMS | 31 | 36 | 36 | 2KSA005UB | 2KSA035TO | L1 | A 01 2L5501G1 2L547 A 01 2L5501G1 2L547 A 02 2L5501F1 2L547 A 03 2L5501E1 2L547 A 04 2L5511A1 2L547 A 05 2L55JFB1 2L547 A 06 2L66JFA1 2L647 A 07 2L6600H1 2L647 A 08 2L6600G1 2L647 A 09 2L6600F1 2L647 A 10 2L6616A1 2L647 A 11 2L6616B1 2L647 A 11 2L6616B1 2L649 A 12 2L6602E1 2L649 | 1.5
2 | KSA | 2KSAC0044 | IN | IN | OUT | NO | 37 | 1.5 | NA | PVC | PVC | 1000V dc | FDR, TDR and V&T | 4RO (FDR & TDR) and 2RO (V&T) | NO | ALSTHOM | EMS | 20 | 25 | 25 | 2KSA006UB | 2KSAJ00AR | L1 | B 01 2L5501B4 2L549 B 01 2L5501B4 2L549 B 02 2L5501C4 2L549 B 03 2L5520A1 2L549 B 04 2L5500C3 2L549 B 05 2L5500B3 2L549 B 06 2L5500A3 2L549 B 07 2L5523A3 2L549 B 08 2L5523B3 2L549 B 09 2L5523C3 2L549 | 1.5
2 | KSA | 2KSAC0045 | IN | IN | OUT | NO | 4 | 1.5 | NA | PVC | PVC | 1000V dc | FDR, TDR and V&T | 4RO (FDR & TDR) and 2RO (V&T) | NO | ALSTHOM | EMS | 31 | 36 | 1 | 2KSA005UB | 2KSA031TO | L1 | A 01 2L5501G1 2L547 A 01 2L5501G1 2L547 A 02 2L5501F1 2L547 A 03 2L5501E1 2L547 A 04 2L5511A1 2L547 A 05 2L55JFB1 2L547 A 06 2L66JFA1 2L647 A 07 2L6600H1 2L647 A 08 2L6600G1 2L647 A 09 2L6600F1 2L647 A 10 2L6616A1 2L647 A 11 2L6616B1 2L647 A 11 2L6616B1 2L649 A 12 2L6602E1 2L649 | 1.5
2 | KSA | 2KSAC0046 | IN | IN | OUT | NO | 19 | 1.5 | NA | PVC | PVC | 1000V dc | FDR, TDR and V&T | 4RO (FDR & TDR) and 2RO (V&T) | NO | ALSTHOM | EMS | 17 | 22 | 1 | 2KSA006UB | 2KSAK00AR | L1 | B 01 2L5501B4 2L549 B 01 2L5501B4 2L549 B 02 2L5501C4 2L549 B 03 2L5520A1 2L549 B 04 2L5500C3 2L549 B 05 2L5500B3 2L549 B 06 2L5500A3 2L549 B 07 2L5523A3 2L549 B 08 2L5523B3 2L549 | 1.5
2 | KSA | 2KSAC0047 | IN | IN | OUT | NO | 4 | 1.5 | NA | PVC | PVC | 1000V dc | FDR, TDR and V&T | 4RO (FDR & TDR) and 2RO (V&T) | NO | ALSTHOM | EMS | 30 | 35 | 35 | 2KSA005UB | 2KSA023TO | L1 | A 01 2L5502G1 2L547 A 01 2L5502G1 2L547 A 02 2L5502F1 2L547 A 03 2L5502E1 2L547 A 04 2L5511C1 2L547 A 05 2L5511D1 2L547 A 06 2L5511E1 2L547 A 07 2L5511F1 2L547 A 08 2L5511G1 2L547 A 09 2L55KDB3 2L547 A 10 2L66KDA3 2L647 A 11 2L6618A1 2L647 A 11 2L6618A1 2L649 A 12 2L6626A1 2L649 A 13 2L6626B1 2L649 A 14 2L6603H1 2L649 | 1.5
2 | KSA | 2KSAC0048 | IN | IN | OUT | NO | 19 | 1.5 | NA | PVC | PVC | 1000V dc | FDR, TDR and V&T | 4RO (FDR & TDR) and 2RO (V&T) | NO | ALSTHOM | EMS | 17 | 22 | 22 | 2KSA008UB | 2KSAK00AR | L1 | B 01 2L5501B4 2L549 B 01 2L5501B4 2L549 B 02 2L5501C4 2L549 B 03 2L5520A1 2L549 B 04 2L5500C3 2L549 B 05 2L5500B3 2L549 B 06 2L5500A3 2L549 B 07 2L5523A3 2L549 B 08 2L5523B3 2L549 | 1.5
2 | KSA | 2KSAC0049 | IN | IN | OUT | NO | 4 | 1.5 | NA | PVC | PVC | 1000V dc | FDR, TDR and V&T | 4RO (FDR & TDR) and 2RO (V&T) | NO | ALSTHOM | EMS | 32 | 37 | 37 | 2KSA005UB | 2KSA011TO | L1 | A 01 2L5502G1 2L547 A 01 2L5502G1 2L547 A 02 2L5502F1 2L547 A 03 2L5502E1 2L547 A 04 2L5511C1 2L547 A 05 2L5511D1 2L547 A 06 2L5511E1 2L547 A 07 2L5511F1 2L547 A 08 2L5511G1 2L547 A 09 2L55KDB3 2L547 A 10 2L66KDA3 2L647 A 11 2L6618A1 2L647 A 11 2L6618A1 2L649 A 12 2L6626A1 2L649 A 13 2L6626B1 2L649 A 14 2L6603J1 2L649 A 15 2L6603K1 2L649 | 1.5
2 | KSA | 2KSAC0050 | IN | IN | OUT | NO | 37 | 1.5 | NA | PVC | PVC | 1000V dc | FDR, TDR and V&T | 4RO (FDR & TDR) and 2RO (V&T) | NO | ALSTHOM | EMS | 18 | 23 | 23 | 2KSA008UB | 2KSAL00AR | L1 | B 01 2L5501B4 2L549 B 01 2L5501B4 2L549 B 02 2L5501C4 2L549 B 03 2L5520A1 2L549 B 04 2L5500C3 2L549 B 05 2L5500B3 2L549 B 06 2L5500A3 2L549 B 07 2L5523A3 2L549 B 08 2L5523B3 2L549 B 09 2L5523C3 2L549 | 1.5
2 | KSA | 2KSAC0051 | IN | IN | OUT | NO | 4 | 1.5 | NA | PVC | PVC | 1000V dc | FDR, TDR and V&T | 4RO (FDR & TDR) and 2RO (V&T) | NO | ALSTHOM | EMS | 45 | 53 | 53 | 2KSA005UB | 2KSA063TO | L1 | A 01 2L5501G4 2L547 A 01 2L5501G4 2L547 A 02 2L5501H4 2L547 A 03 2L5501J4 2L547 A 04 2L5501K4 2L547 A 05 2L5501L4 2L547 A 06 2L5501M4 2L547 A 07 2L5501N4 2L547 A 08 2L5520A1 2L547 A 09 2L5500P1 2L547 A 10 2L55JUA3 2L547 A 11 9L66JUA3 9L608 A 12 9L6617A1 9L608 A 13 9L6617B1 9L650 A 14 9L6617C1 9L650 A 15 9L6617D1 9L650 A 16 2L6629A1 2L649 A 17 2L6603M1 2L649 | 1.5
2 | KSA | 2KSAC0052 | IN | IN | OUT | NO | 4 | 1.5 | NA | PVC | PVC | 1000V dc | FDR, TDR and V&T | 4RO (FDR & TDR) and 2RO (V&T) | NO | ALSTHOM | EMS | 19 | 24 | 24 | 2KSA010UB | 2KSAJ00AR | L1 | B 01 2L5501B4 2L549 B 01 2L5501B4 2L549 B 02 2L5501C4 2L549 B 03 2L5520A1 2L549 B 04 2L5500C3 2L549 B 05 2L5500B3 2L549 B 06 2L5500A3 2L549 B 07 2L5523A3 2L549 B 08 2L5523B3 2L549 B 09 2L5523C3 2L549 | 1.5
2 | KSA | 2KSAC0053 | IN | IN | OUT | NO | 4 | 1.5 | NA | PVC | PVC | 1000V dc | FDR, TDR and V&T | 4RO (FDR & TDR) and 2RO (V&T) | NO | ALSTHOM | EMS | 34 | 39 | 39 | 2KSA005UB | 2KSA007TO | L1 | A 01 2L5502G1 2L547 A 01 2L5502G1 2L547 A 02 2L5502F1 2L547 A 03 2L5502E1 2L547 A 04 2L5511C1 2L547 A 05 2L5511D1 2L547 A 06 2L5511E1 2L547 A 07 2L5511F1 2L547 A 08 2L5511G1 2L547 A 09 2L55KDB3 2L547 A 10 2L66KDA3 2L647 A 11 2L6618A1 2L647 A 11 2L6618A1 2L649 A 12 2L6626A1 2L649 A 13 2L6626B1 2L649 A 14 2L6603J1 2L649 A 15 2L6603K1 2L649 A 16 2L6603L1 2L649 | 1.5
2 | KSA | 2KSAC0054 | IN | IN | OUT | NO | 4 | 1.5 | NA | PVC | PVC | 1000V dc | FDR, TDR and V&T | 4RO (FDR & TDR) and 2RO (V&T) | NO | ALSTHOM | EMS | 17 | 22 | 22 | 2KSA010UB | 2KSAK00AR | L1 | B 01 2L5501B4 2L549 B 01 2L5501B4 2L549 B 02 2L5501C4 2L549 B 03 2L5520A1 2L549 B 04 2L5500C3 2L549 B 05 2L5500B3 2L549 B 06 2L5500A3 2L549 B 07 2L5523A3 2L549 B 08 2L5523B3 2L549 | 1.5
2 | KSA | 2KSAC0055 | IN | IN | OUT | NO | 4 | 1.5 | NA | PVC | PVC | 1000V dc | FDR, TDR and V&T | 4RO (FDR & TDR) and 2RO (V&T) | NO | ALSTHOM | EMS | 31 | 36 | 36 | 2KSA005UB | 2KSA015TO | L1 | A 01 2L5502G1 2L547 A 01 2L5502G1 2L547 A 02 2L5502F1 2L547 A 03 2L5502E1 2L547 A 04 2L5511C1 2L547 A 05 2L5511D1 2L547 A 06 2L5511E1 2L547 A 07 2L5511F1 2L547 A 08 2L5511G1 2L547 A 09 2L55KDB3 2L547 A 10 2L66KDA3 2L647 A 11 2L6618A1 2L647 A 11 2L6618A1 2L649 A 12 2L6626A1 2L649 A 13 2L6626B1 2L649 A 14 2L6603J1 2L649 A 15 2L6603K1 2L649 | 1.5
2 | KSA | 2KSAC0056 | IN | IN | OUT | NO | 4 | 1.5 | NA | PVC | PVC | 1000V dc | FDR, TDR and V&T | 4RO (FDR & TDR) and 2RO (V&T) | NO | ALSTHOM | EMS | 18 | 23 | 23 | 2KSA010UB | 2KSAL00AR | L1 | B 01 2L5501B4 2L549 B 01 2L5501B4 2L549 B 02 2L5501C4 2L549 B 03 2L5520A1 2L549 B 04 2L5500C3 2L549 B 05 2L5500B3 2L549 B 06 2L5500A3 2L549 B 07 2L5523A3 2L549 B 08 2L5523B3 2L549 B 09 2L5523C3 2L549 | 1.5
2 | KSA | 2KSAC0057 | IN | IN | OUT | NO | 4 | 1.5 | NA | PVC | PVC | 1000V dc | FDR, TDR and V&T | 4RO (FDR & TDR) and 2RO (V&T) | NO | ALSTHOM | EMS | 30 | 35 | 35 | 2KSA005UB | 2KSA027TO | L1 | A 01 2L5502G1 2L547 A 01 2L5502G1 2L547 A 02 2L5502F1 2L547 A 03 2L5502E1 2L547 A 04 2L5511C1 2L547 A 05 2L5511D1 2L547 A 06 2L5511E1 2L547 A 07 2L5511F1 2L547 A 08 2L5511G1 2L547 A 09 2L55KDB3 2L547 A 10 2L66KDA3 2L647 A 11 2L6618A1 2L647 A 11 2L6618A1 2L649 A 12 2L6626A1 2L649 A 13 2L6626B1 2L649 A 14 2L6603H1 2L649 A 15 2L6603G1 2L649 | 1.5
2 | KSA | 2KSAC0058 | IN | IN | OUT | NO | 4 | 1.5 | NA | PVC | PVC | 1000V dc | FDR, TDR and V&T | 4RO (FDR & TDR) and 2RO (V&T) | NO | ALSTHOM | EMS | 24 | 28 | 28 | 2KSA002UB | 2KIT034BN | L1 | B 01 2L5501B4 2L549 B 01 2L5501B4 2L549 B 02 2L5501C4 2L549 B 03 2L5501D4 2L549 B 04 2L5501E4 2L549 B 05 2L5501F4 2L549 B 06 2L5501G4 2L549 B 07 2L5501H4 2L549 B 08 2L5501J4 2L549 B 09 2L5501K4 2L549 B 10 2L5501L4 2L549 B 11 2L5501M4 2L549 B 12 2L5501N4 2L549 B 13 2L5501P4 2L549 B 14 2L5509B1 2L549 B 15 2L5509C1 2L549 B 16 2L5509D1 2L549 B 17 2L5509E1 2L549 B 18 2L5504R1 2L549 | 1.5
2 | KSA | 2KSAC0059 | IN | IN | OUT | NO | 4 | 1.5 | NA | PVC | PVC | 1000V dc | FDR, TDR and V&T | 4RO (FDR & TDR) and 2RO (V&T) | NO | ALSTHOM | EMS | 29 | 34 | 34 | 2KSA003UB | 2KSA019TO | L1 | A 01 2L5502G1 2L547 A 01 2L5502G1 2L547 A 02 2L5502F1 2L547 A 03 2L5502E1 2L547 A 04 2L5511C1 2L547 A 05 2L5511D1 2L547 A 06 2L5511E1 2L547 A 07 2L5511F1 2L547 A 08 2L5511G1 2L547 A 09 2L55KDB3 2L547 A 10 2L66KDA3 2L647 A 11 2L6618A1 2L647 A 11 2L6618A1 2L649 A 12 2L6626A1 2L649 A 13 2L6626B1 2L649 A 14 2L6603J1 2L649 | 1.5
2 | KSA | 2KSAC0060 | IN | IN | OUT | NO | 12 | 1.5 | NA | PVC | PVC | 1000V dc | FDR, TDR and V&T | 4RO (FDR & TDR) and 2RO (V&T) | NO | ALSTHOM | EMS | 32 | 41 | 41 | 2KSAJ03AR | 2KSAT20LH | L1 | B 01 2L5523C1 2L549 B 01 2L5523C1 2L549 B 02 2L5523B1 2L549 B 03 2L5523A1 2L549 B 04 2L5500A1 2L549 B 05 2L5500B1 2L549 B 06 2L5500C1 2L549 B 07 2L5500D1 2L549 B 08 2L5519A1 2L549 B 09 2L5519B1 2L549 B 10 2L5519C1 2L549 B 11 2L5519D1 2L549 B 12 2L5519E1 2L549 B 13 2L5519F1 2L549 B 14 2L55L5A1 2L549 B 15 2L66L5A1 2L649 B 16 2L6638A1 2L649 | 1.5
2 | KSA | 2KSAC0061 | IN | IN | OUT | NO | 4 | 1.5 | NA | PVC | PVC | 1000V dc | FDR, TDR and V&T | 4RO (FDR & TDR) and 2RO (V&T) | NO | ALSTHOM | EMS | 19 | 26 | 26 | 2KSA007UB | 2KSA059TO | L1 | A 01 2L5502G1 2L547 A 01 2L5502G1 2L547 A 02 2L5502F1 2L547 A 03 2L5502E1 2L547 A 04 2L5511C1 2L547 A 05 2L5511D1 2L547 A 06 2L5511E1 2L547 A 07 2L5511F1 2L547 A 08 2L5511G1 2L547 A 09 2L55KDB3 2L547 A 10 2L66KDA3 2L647 A 11 2L6618A1 2L647 A 11 2L6618A1 2L649 | 1.5
2 | KSA | 2KSAC0062 | IN | IN | OUT | NO | 12 | 1.5 | NA | PVC | PVC | 1000V dc | FDR, TDR and V&T | 4RO (FDR & TDR) and 2RO (V&T) | NO | ALSTHOM | EMS | 32 | 37 | 37 | 2KSAJ03AR | 2KSAT20LJ | L1 | B 01 2L5523C1 2L549 B 01 2L5523C1 2L549 B 02 2L5523B1 2L549 B 03 2L5523A1 2L549 B 04 2L5500A1 2L549 B 05 2L5500B1 2L549 B 06 2L5500C1 2L549 B 07 2L5500D1 2L549 B 08 2L5519A1 2L549 B 09 2L5519B1 2L549 B 10 2L5519C1 2L549 B 11 2L5519D1 2L549 B 12 2L5519E1 2L549 B 13 2L5519F1 2L549 B 14 2L55L5A1 2L549 B 15 2L66L5A1 2L649 B 16 2L6638A1 2L649 | 1.5
2 | KSA | 2KSAC0063 | IN | IN | OUT | NO | 4 | 1.5 | NA | PVC | PVC | 1000V dc | FDR, TDR and V&T | 4RO (FDR & TDR) and 2RO (V&T) | NO | ALSTHOM | EMS | 18 | 23 | 23 | 2KSA007UB | 2KSA051TO | L1 | A 01 2L5501G1 2L547 A 01 2L5501G1 2L547 A 02 2L5513A1 2L547 A 03 2L55JEB1 2L547 A 04 2L66JEA1 2L647 A 05 2L6611A1 2L647 | 1.5
2 | KSA | 2KSAC0064 | IN | IN | OUT | NO | 12 | 1.5 | NA | PVC | PVC | 1000V dc | FDR, TDR and V&T | 4RO (FDR & TDR) and 2RO (V&T) | NO | ALSTHOM | EMS | 32 | 36 | 36 | 2KSAJ01AR | 2KSAT20BG | L1 | B 01 2L5523C1 2L549 B 01 2L5523C1 2L549 B 02 2L5523B1 2L549 B 03 2L5523A1 2L549 B 04 2L5500A1 2L549 B 05 2L5500B1 2L549 B 06 2L5500C1 2L549 B 07 2L5500D1 2L549 B 08 2L5519A1 2L549 B 09 2L5519B1 2L549 B 10 2L5519C1 2L549 B 11 2L5519D1 2L549 B 12 2L5519E1 2L549 B 13 2L5519F1 2L549 B 14 2L55L5A1 2L549 B 15 2L66L5A1 2L649 B 16 2L6638A1 2L649 | 1.5
2 | KSA | 2KSAC0065 | IN | IN | OUT | NO | 4 | 1.5 | NA | PVC | PVC | 1000V dc | FDR, TDR and V&T | 4RO (FDR & TDR) and 2RO (V&T) | NO | ALSTHOM | EMS | 20 | 25 | 25 | 2KSA007UB | 2KSA047TO | L1 | A 01 2L5501G1 2L547 A 01 2L5501G1 2L547 A 02 2L5513A1 2L547 A 03 2L55JEB1 2L547 A 04 2L66JEA1 2L647 A 05 2L6600J1 2L647 A 06 2L6600K1 2L647 A 07 2L6610A1 2L647 | 1.5
2 | KSA | 2KSAC0066 | IN | IN | OUT | NO | 12 | 1.5 | NA | PVC | PVC | 1000V dc | FDR, TDR and V&T | 4RO (FDR & TDR) and 2RO (V&T) | NO | ALSTHOM | EMS | 32 | 23 | 23 | 2KSAJ02AR | 2KSAT20LG | L1 | B 01 2L5523C1 2L549 B 01 2L5523C1 2L549 B 02 2L5523B1 2L549 B 03 2L5523A1 2L549 B 04 2L5500A1 2L549 B 05 2L5500B1 2L549 B 06 2L5500C1 2L549 B 07 2L5500D1 2L549 B 08 2L5519A1 2L549 B 09 2L5519B1 2L549 B 10 2L5519C1 2L549 B 11 2L5519D1 2L549 B 12 2L5519E1 2L549 B 13 2L5519F1 2L549 B 14 2L55L5A1 2L549 B 15 2L66L5A1 2L649 B 16 2L6638A1 2L649 | 1.5
2 | KSA | 2KSAC0067 | IN | IN | OUT | NO | 4 | 1.5 | NA | PVC | PVC | 1000V dc | FDR, TDR and V&T | 4RO (FDR & TDR) and 2RO (V&T) | NO | ALSTHOM | EMS | 20 | 23 | 23 | 2KSA007UB | 2KSA039TO | L1 | A 01 2L5501G1 2L547 A 01 2L5501G1 2L547 A 02 2L5501H1 2L547 A 03 2L5501J1 2L547 A 04 2L5516A1 2L547 A 05 2L55JYA1 2L547 A 06 2L66JYA1 2L647 A 07 2L6608A1 2L647 | 1.5
2 | KSA | 2KSAC0068 | IN | IN | OUT | NO | 12 | 1.5 | NA | PVC | PVC | 1000V dc | FDR, TDR and V&T | 4RO (FDR & TDR) and 2RO (V&T) | NO | ALSTHOM | EMS | 32 | 37 | 37 | 2KSAJ02AR | 2KSAT20HG | L1 | B 01 2L5523C1 2L549 B 01 2L5523C1 2L549 B 02 2L5523B1 2L549 B 03 2L5523A1 2L549 B 04 2L5500A1 2L549 B 05 2L5500B1 2L549 B 06 2L5500C1 2L549 B 07 2L5500D1 2L549 B 08 2L5519A1 2L549 B 09 2L5519B1 2L549 B 10 2L5519C1 2L549 B 11 2L5519D1 2L549 B 12 2L5519E1 2L549 B 13 2L5519F1 2L549 B 14 2L55L5A1 2L549 B 15 2L66L5A1 2L649 B 16 2L6638A1 2L649 | 1.5
2 | KSA | 2KSAC0069 | IN | IN | OUT | NO | 4 | 1.5 | NA | PVC | PVC | 1000V dc | FDR, TDR and V&T | 4RO (FDR & TDR) and 2RO (V&T) | NO | ALSTHOM | EMS | 21 | 23 | 23 | 2KSA007UB | 2KSA043TO | L1 | A 01 2L5501G1 2L547 A 01 2L5501G1 2L547 A 02 2L5513A1 2L547 A 03 2L55JEB1 2L547 A 04 2L66JEA1 2L647 A 05 2L6600J1 2L647 A 06 2L6600K1 2L647 A 07 2L6600L1 2L647 A 08 2L6609A2 2L647 | 1.5
2 | KSA | 2KSAC0070 | IN | IN | OUT | NO | 12 | 1.5 | NA | PVC | PVC | 1000V dc | FDR, TDR and V&T | 4RO (FDR & TDR) and 2RO (V&T) | NO | ALSTHOM | EMS | 32 | 37 | 37 | 2KSAJ02AR | 2KSAT20HH | L1 | B 01 2L5523C1 2L549 B 01 2L5523C1 2L549 B 02 2L5523B1 2L549 B 03 2L5523A1 2L549 B 04 2L5500A1 2L549 B 05 2L5500B1 2L549 B 06 2L5500C1 2L549 B 07 2L5500D1 2L549 B 08 2L5519A1 2L549 B 09 2L5519B1 2L549 B 10 2L5519C1 2L549 B 11 2L5519D1 2L549 B 12 2L5519E1 2L549 B 13 2L5519F1 2L549 B 14 2L55L5A1 2L549 B 15 2L66L5A1 2L649 B 16 2L6638A1 2L649 | 1.5
2 | KSA | 2KSAC0071 | IN | IN | OUT | NO | 4 | 1.5 | NA | PVC | PVC | 1000V dc | FDR, TDR and V&T | 4RO (FDR & TDR) and 2RO (V&T) | NO | ALSTHOM | EMS | 21 | 27 | 27 | 2KSA007UB | 2KSA055TO | L1 | A 01 2L5502G1 2L547 A 01 2L5502G1 2L547 A 02 2L5502F1 2L547 A 03 2L5502E1 2L547 A 04 2L5511C1 2L547 A 05 2L5511D1 2L547 A 06 2L5511E1 2L547 A 07 2L5511F1 2L547 A 08 2L5511G1 2L547 A 09 2L55KDB3 2L547 A 10 2L66KDA3 2L647 A 11 2L6618A1 2L647 A 11 2L6618A1 2L649 | 1.5
2 | KSA | 2KSAC0072 | IN | IN | OUT | NO | 12 | 1.5 | NA | PVC | PVC | 1000V dc | FDR, TDR and V&T | 4RO (FDR & TDR) and 2RO (V&T) | NO | ALSTHOM | EMS | 32 | 37 | 37 | 2KSAJ03AR | 2KSAT20EH | L1 | B 01 2L5523C1 2L549 B 01 2L5523C1 2L549 B 02 2L5523B1 2L549 B 03 2L5523A1 2L549 B 04 2L5500A1 2L549 B 05 2L5500B1 2L549 B 06 2L5500C1 2L549 B 07 2L5500D1 2L549 B 08 2L5519A1 2L549 B 09 2L5519B1 2L549 B 10 2L5519C1 2L549 B 11 2L5519D1 2L549 B 12 2L5519E1 2L549 B 13 2L5519F1 2L549 B 14 2L55L5A1 2L549 B 15 2L66L5A1 2L649 B 16 2L6638A1 2L649 | 1.5
2 | KSA | 2KSAC0073 | IN | IN | OUT | NO | 37 | 1.5 | NA | PVC | PVC | 1000V dc | FDR, TDR and V&T | 4RO (FDR & TDR) and 2RO (V&T) | NO | ALSTHOM | EMS | 19 | 25 | 25 | 2KSA009UB | 2KSAA00AR | L1 | A 01 2L5502G1 2L547 A 01 2L5502G1 2L547 A 02 2L5514C1 2L547 A 03 2L5514D1 2L547 A 04 2L5514E1 2L547 A 05 2L5514F1 2L547 A 06 2L5514G1 2L547 A 07 2L55KHA1 2L547 A 08 2L66KHA1 2L647 A 09 2L6621F1 2L647 | 1.5
2 | KSA | 2KSAC0074 | IN | IN | OUT | NO | 12 | 1.5 | NA | PVC | PVC | 1000V dc | FDR, TDR and V&T | 4RO (FDR & TDR) and 2RO (V&T) | NO | ALSTHOM | EMS | 32 | 37 | 37 | 2KSAJ01AR | 2KSAT20EG | L1 | B 01 2L5523C1 2L549 B 01 2L5523C1 2L549 B 02 2L5523B1 2L549 B 03 2L5523A1 2L549 B 04 2L5500A1 2L549 B 05 2L5500B1 2L549 B 06 2L5500C1 2L549 B 07 2L5500D1 2L549 B 08 2L5519A1 2L549 B 09 2L5519B1 2L549 B 10 2L5519C1 2L549 B 11 2L5519D1 2L549 B 12 2L5519E1 2L549 B 13 2L5519F1 2L549 B 14 2L55L5A1 2L549 B 15 2L66L5A1 2L649 B 16 2L6638A1 2L649 | 1.5
2 | KSA | 2KSAC0075 | IN | IN | OUT | NO | 19 | 1.5 | NA | PVC | PVC | 1000V dc | FDR, TDR and V&T | 4RO (FDR & TDR) and 2RO (V&T) | NO | ALSTHOM | EMS | 18 | 23 | 23 | 2KSA009UB | 2KSAB00AR | L1 | A 01 2L5502G1 2L547 A 01 2L5502G1 2L547 A 02 2L5514C1 2L547 A 03 2L5514D1 2L547 A 04 2L5514E1 2L547 A 05 2L5514F1 2L547 A 06 2L5514G1 2L547 A 07 2L55KHA1 2L547 A 08 2L66KHA1 2L647 A 09 2L6621F1 2L647 | 1.5
2 | KSA | 2KSAC0076 | IN | IN | OUT | NO | 12 | 1.5 | NA | PVC | PVC | 1000V dc | FDR, TDR and V&T | 4RO (FDR & TDR) and 2RO (V&T) | NO | ALSTHOM | EMS | 32 | 37 | 37 | 2KSAJ01AR | 2KSAT20BH | L1 | B 01 2L5523C1 2L549 B 01 2L5523C1 2L549 B 02 2L5523B1 2L549 B 03 2L5523A1 2L549 B 04 2L5500A1 2L549 B 05 2L5500B1 2L549 B 06 2L5500C1 2L549 B 07 2L5500D1 2L549 B 08 2L5519A1 2L549 B 09 2L5519B1 2L549 B 10 2L5519C1 2L549 B 11 2L5519D1 2L549 B 12 2L5519E1 2L549 B 13 2L5519F1 2L549 B 14 2L55L5A1 2L549 B 15 2L66L5A1 2L649 B 16 2L6638A1 2L649 | 1.5
2 | KSA | 2KSAC0077 | IN | IN | OUT | NO | 19 | 1.5 | NA | PVC | PVC | 1000V dc | FDR, TDR and V&T | 4RO (FDR & TDR) and 2RO (V&T) | NO | ALSTHOM | EMS | 18 | 23 | 23 | 2KSA011UB | 2KSAB00AR | L1 | A 01 2L5502G1 2L547 A 01 2L5502G1 2L547 A 02 2L5514C1 2L547 A 03 2L5514D1 2L547 A 04 2L5514E1 2L547 A 05 2L5514F1 2L547 A 06 2L5514G1 2L547 A 07 2L55KHA1 2L547 A 08 2L66KHA1 2L647 A 09 2L6621F1 2L647 | 1.5
2 | KSA | 2KSAC0078 | IN | IN | OUT | NO | 12 | 1.5 | NA | PVC | PVC | 1000V dc | FDR, TDR and V&T | 4RO (FDR & TDR) and 2RO (V&T) | NO | ALSTHOM | EMS | 23 | 28 | 28 | 2KSAJ06AR | 2KSAT20EJ | L1 | B 01 2L5523C1 2L549 B 01 2L5523C1 2L549 B 02 2L5506A1 2L549 B 03 2L5506B1 2L549 B 04 2L5506C1 2L549 B 05 2L5506D1 2L549 B 06 2L55L5A1 2L549 B 07 2L66L5A1 2L649 B 08 2L6638A1 2L649 | 1.5
2 | KSA | 2KSAC0079 | IN | IN | OUT | NO | 37 | 1.5 | NA | PVC | PVC | 1000V dc | FDR, TDR and V&T | 4RO (FDR & TDR) and 2RO (V&T) | NO | ALSTHOM | EMS | 17 | 23 | 23 | 2KSA011UB | 2KSAC00AR | L1 | A 01 2L5502G1 2L547 A 01 2L5502G1 2L547 A 02 2L5514C1 2L547 A 03 2L5514D1 2L547 A 04 2L5514E1 2L547 A 05 2L5514F1 2L547 A 06 2L5514G1 2L547 A 07 2L55KHA1 2L547 A 08 2L66KHA1 2L647 A 09 2L6621E1 2L647 | 1.5
2 | KSA | 2KSAC0080 | IN | IN | OUT | NO | 12 | 1.5 | NA | PVC | PVC | 1000V dc | FDR, TDR and V&T | 4RO (FDR & TDR) and 2RO (V&T) | NO | ALSTHOM | EMS | 23 | 28 | 28 | 2KSAK08AR | 2KSAT20BJ | L1 | B 01 2L5523B1 2L549 B 01 2L5523B1 2L549 B 02 2L5523C1 2L549 B 03 2L5506A1 2L549 B 04 2L5506B1 2L549 B 05 2L5506C1 2L549 B 06 2L5506D1 2L549 B 07 2L55L5A1 2L549 B 08 2L66L5A1 2L649 B 09 2L6638A1 2L649 | 1.5
2 | KSA | 2KSAC0081 | IN | IN | OUT | NO | 37 | 1.5 | NA | PVC | PVC | 1000V dc | FDR, TDR and V&T | 4RO (FDR & TDR) and 2RO (V&T) | NO | ALSTHOM | EMS | 19 | 24 | 24 | 2KSA013UB | 2KSAD00AR | L1 | A 01 2L5502G1 2L547 A 01 2L5502G1 2L547 A 02 2L5514C1 2L547 A 03 2L5514D1 2L547 A 04 2L5514E1 2L547 A 05 2L5514F1 2L547 A 06 2L5514G1 2L547 A 07 2L55KHA1 2L547 A 08 2L66KHA1 2L647 A 09 2L6621E1 2L647 A 10 2L6621D1 2L647 | 1.5
2 | KSA | 2KSAC0082 | IN | IN | OUT | NO | 12 | 1.5 | NA | PVC | PVC | 1000V dc | FDR, TDR and V&T | 4RO (FDR & TDR) and 2RO (V&T) | NO | ALSTHOM | EMS | 29 | 34 | 34 | 2KSAK10AR | 2KSAP05BA | L1 | B 01 2L5523B1 2L549 B 01 2L5523B1 2L549 B 02 2L5523A1 2L549 B 03 2L5500A2 2L549 B 04 2L5500B2 2L549 B 05 2L5500C2 2L549 B 06 2L5500D2 2L549 B 07 2L5500E2 2L549 B 08 2L5500F2 2L549 B 09 2L5500G2 2L549 B 10 2L5500H2 2L549 B 11 2L5500J2 2L549 B 12 2L5500K2 2L549 B 13 2L5513A1 2L549 B 14 2L55K1A1 2L549 B 15 2L66K1A1 2L649 B 16 2L6641A1 2L647 | 1.5
2 | KSA | 2KSAC0083 | IN | IN | OUT | NO | 19 | 1.5 | NA | PVC | PVC | 1000V dc | FDR, TDR and V&T | 4RO (FDR & TDR) and 2RO (V&T) | NO | ALSTHOM | EMS | 18 | 24 | 24 | 2KSA013UB | 2KSAE00AR | L1 | A 01 2L5502G1 2L547 A 01 2L5502G1 2L547 A 02 2L5514C1 2L547 A 03 2L5514D1 2L547 A 04 2L5514E1 2L547 A 05 2L5514F1 2L547 A 06 2L5514G1 2L547 A 07 2L55KHA1 2L547 A 08 2L66KHA1 2L647 A 09 2L6621E1 2L647 A 10 2L6621D1 2L647 | 1.5
2 | KSA | 2KSAC0084 | IN | IN | OUT | NO | 12 | 1.5 | NA | PVC | PVC | 1000V dc | FDR, TDR and V&T | 4RO (FDR & TDR) and 2RO (V&T) | NO | ALSTHOM | EMS | 29 | 34 | 34 | 2KSAK10AR | 2KSAP05BD | L1 | B 01 2L5523B1 2L549 B 01 2L5523B1 2L549 B 02 2L5523A1 2L549 B 03 2L5500A2 2L549 B 04 2L5500B2 2L549 B 05 2L5500C2 2L549 B 06 2L5500D2 2L549 B 07 2L5500E2 2L549 B 08 2L5500F2 2L549 B 09 2L5500G2 2L549 B 10 2L5500H2 2L549 B 11 2L5500J2 2L549 B 12 2L5500K2 2L549 B 13 2L5513A1 2L549 B 14 2L55K1A1 2L549 B 15 2L66K1A1 2L649 B 16 2L6641A1 2L647 | 1.5
2 | KSA | 2KSAC0085 | IN | IN | OUT | NO | 19 | 1.5 | NA | PVC | PVC | 1000V dc | FDR, TDR and V&T | 4RO (FDR & TDR) and 2RO (V&T) | NO | ALSTHOM | EMS | 18 | 24 | 24 | 2KSA015UB | 2KSAE00AR | L1 | A 01 2L5502G1 2L547 A 01 2L5502G1 2L547 A 02 2L5514C1 2L547 A 03 2L5514D1 2L547 A 04 2L5514E1 2L547 A 05 2L5514F1 2L547 A 06 2L5514G1 2L547 A 07 2L55KHA1 2L547 A 08 2L66KHA1 2L647 A 09 2L6621E1 2L647 A 10 2L6621D1 2L647 | 1.5
2 | KSA | 2KSAC0086 | IN | IN | OUT | NO | 12 | 1.5 | NA | PVC | PVC | 1000V dc | FDR, TDR and V&T | 4RO (FDR & TDR) and 2RO (V&T) | NO | ALSTHOM | EMS | 29 | 34 | 34 | 2KSAK10AR | 2KSAP05BC | L1 | B 01 2L5523B1 2L549 B 01 2L5523B1 2L549 B 02 2L5523A1 2L549 B 03 2L5500A2 2L549 B 04 2L5500B2 2L549 B 05 2L5500C2 2L549 B 06 2L5500D2 2L549 B 07 2L5500E2 2L549 B 08 2L5500F2 2L549 B 09 2L5500G2 2L549 B 10 2L5500H2 2L549 B 11 2L5500J2 2L549 B 12 2L5500K2 2L549 B 13 2L5513A1 2L549 B 14 2L55K1A1 2L549 B 15 2L66K1A1 2L649 B 16 2L6641A1 2L647 | 1.5
2 | KSA | 2KSAC0087 | IN | IN | OUT | NO | 37 | 1.5 | NA | PVC | PVC | 1000V dc | FDR, TDR and V&T | 4RO (FDR & TDR) and 2RO (V&T) | NO | ALSTHOM | EMS | 19 | 19 | 27 | 2KSA015UB | 2KSAF00AR | L1 | A 01 2L5502G2 2L547 A 01 2L5502G2 2L547 A 02 2L5502F1 2L547 A 03 2L5512C1 2L547 A 04 2L5512D1 2L547 A 05 2L5512E1 2L547 A 06 2L5512F1 2L547 A 07 2L5512G1 2L547 A 08 2L55KCB1 2L547 A 09 2L66KCA1 2L647 A 10 2L6621C1 2L647 | 1.5
2 | KSA | 2KSAC0088 | IN | IN | OUT | NO | 12 | 1.5 | NA | PVC | PVC | 1000V dc | FDR, TDR and V&T | 4RO (FDR & TDR) and 2RO (V&T) | NO | ALSTHOM | EMS | 27 | 32 | 32 | 2KSAL05AR | 2KSAP07BL | L1 | B 01 2L5523C1 2L549 B 01 2L5523C1 2L549 B 02 2L5523B1 2L549 B 03 2L5523A1 2L549 B 04 2L5500A2 2L549 B 05 2L5500B2 2L549 B 06 2L5500C2 2L549 B 07 2L5500D2 2L549 B 08 2L5500E2 2L549 B 09 2L5500F2 2L549 B 10 2L5500G2 2L549 B 11 2L5500H2 2L549 B 12 2L5500J2 2L549 B 13 2L55K5B3 2L549 B 14 2L66K5A3 2L649 B 15 2L6642A1 2L647 | 1.5
2 | KSA | 2KSAC0089 | IN | IN | OUT | NO | 37 | 1.5 | NA | PVC | PVC | 1000V dc | FDR, TDR and V&T | 4RO (FDR & TDR) and 2RO (V&T) | NO | ALSTHOM | EMS | 20 | 27 | 27 | 2KSA017UB | 2KSAG00AR | L1 | A 01 2L5502G2 2L547 A 01 2L5502G2 2L547 A 02 2L5502F1 2L547 A 03 2L5512C1 2L547 A 04 2L5512D1 2L547 A 05 2L5512E1 2L547 A 06 2L5512F1 2L547 A 07 2L5512G1 2L547 A 08 2L55KCB1 2L547 A 09 2L66KCA1 2L647 A 10 2L6621C1 2L647 A 11 2L6621B1 2L647 A 12 2L6621A1 2L647 | 1.5
2 | KSA | 2KSAC0090 | IN | IN | OUT | NO | 12 | 1.5 | NA | PVC | PVC | 1000V dc | FDR, TDR and V&T | 4RO (FDR & TDR) and 2RO (V&T) | NO | ALSTHOM | EMS | 27 | 32 | 32 | 2KSAL05AR | 2KSAP07BN | L1 | B 01 2L5523C1 2L549 B 01 2L5523C1 2L549 B 02 2L5523B1 2L549 B 03 2L5523A1 2L549 B 04 2L5500A2 2L549 B 05 2L5500B2 2L549 B 06 2L5500C2 2L549 B 07 2L5500D2 2L549 B 08 2L5500E2 2L549 B 09 2L5500F2 2L549 B 10 2L5500G2 2L549 B 11 2L5500H2 2L549 B 12 2L5500J2 2L549 B 13 2L55K5B3 2L549 B 14 2L66K5A3 2L649 B 15 2L6642A1 2L647 | 1.5
2 | KSA | 2KSAC0091 | IN | IN | OUT | NO | 19 | 1.5 | NA | PVC | PVC | 1000V dc | FDR, TDR and V&T | 4RO (FDR & TDR) and 2RO (V&T) | NO | ALSTHOM | EMS | 21 | 27 | 27 | 2KSA017UB | 2KSAH00AR | L1 | A 01 2L5502G2 2L547 A 01 2L5502G2 2L547 A 02 2L5502F1 2L547 A 03 2L5512C1 2L547 A 04 2L5512D1 2L547 A 05 2L5512E1 2L547 A 06 2L5512F1 2L547 A 07 2L5512G1 2L547 A 08 2L55KCB1 2L547 A 09 2L66KCA1 2L647 A 10 2L6621C1 2L647 A 11 2L6621B1 2L647 A 12 2L6621A1 2L647 | 1.5
2 | KSA | 2KSAC0092 | IN | IN | OUT | NO | 12 | 1.5 | NA | PVC | PVC | 1000V dc | FDR, TDR and V&T | 4RO (FDR & TDR) and 2RO (V&T) | NO | ALSTHOM | EMS | 35 | 4 | 4 | 2KSAK09AR | 2KSAT02CJ | L1 | B 01 2L5523B1 2L549 B 01 2L5523B1 2L549 B 02 2L5523C1 2L549 B 03 2L5506A1 2L549 B 04 2L5506B1 2L549 B 05 2L5506C1 2L549 B 06 2L5506D1 2L549 B 07 2L5506E1 2L549 B 08 2L5506F1 2L549 B 09 2L5506G1 2L549 B 10 2L5506H1 2L549 B 11 2L5506J1 2L549 B 12 2L5506K1 2L549 B 13 2L55L9A1 2L549 B 14 2L66L9A1 2L649 B 15 2L6634A1 2L649 B 16 2L6630F1 2L649 B 17 2L6630G1 2L649 B 18 2L6630H1 2L649 B 19 2L6630J1 2L649 B 20 2L6630K1 2L649 | 1.5
2 | KSA | 2KSAC0093 | IN | IN | OUT | NO | 19 | 1.5 | NA | PVC | PVC | 1000V dc | FDR, TDR and V&T | 4RO (FDR & TDR) and 2RO (V&T) | NO | ALSTHOM | EMS | 21 | 27 | 27 | 2KSA019UB | 2KSAH00AR | L1 | A 01 2L5502G2 2L547 A 01 2L5502G2 2L547 A 02 2L5502F1 2L547 A 03 2L5512C1 2L547 A 04 2L5512D1 2L547 A 05 2L5512E1 2L547 A 06 2L5512F1 2L547 A 07 2L5512G1 2L547 A 08 2L55KCB1 2L547 A 09 2L66KCA1 2L647 A 10 2L6621C1 2L647 A 11 2L6621B1 2L647 A 12 2L6621A1 2L647 | 1.5
2 | KSA | 2KSAC0094 | IN | IN | OUT | NO | 12 | 1.5 | NA | PVC | PVC | 1000V dc | FDR, TDR and V&T | 4RO (FDR & TDR) and 2RO (V&T) | NO | ALSTHOM | EMS | 41 | 46 | 46 | 2KSAK09AR | 2KSAT02CK | L1 | B 01 2L5523B1 2L549 B 01 2L5523B1 2L549 B 02 2L5523A1 2L549 B 03 2L5500A1 2L549 B 04 2L5500B1 2L549 B 05 2L5500C1 2L549 B 06 2L5500D1 2L549 B 07 2L5500E1 2L549 B 08 2L5500F1 2L549 B 09 2L5500G1 2L549 B 10 2L5516A1 2L549 B 11 2L5516B1 2L549 B 12 2L5516C1 2L549 B 13 2L5516D1 2L549 B 14 2L5516E1 2L549 B 15 2L5516F1 2L549 B 16 2L5516G1 2L549 B 17 2L55L7A1 2L549 B 18 2L66L7A1 2L649 B 19 2L6636A1 2L649 B 20 2L6630D1 2L649 B 21 2L6630E1 2L649 B 22 2L6630F1 2L649 B 23 2L6630G1 2L649 B 24 2L6630H1 2L649 B 25 2L6630J1 2L649 B 26 2L6630K1 2L649 | 1.5
2 | KSA | 2KSAC0095 | IN | IN | OUT | NO | 37 | 1.5 | NA | PVC | PVC | 1000V dc | FDR, TDR and V&T | 4RO (FDR & TDR) and 2RO (V&T) | NO | ALSTHOM | EMS | 23 | 29 | 29 | 2KSA019UB | 2KSAI00AR | L1 | A 01 2L5502G2 2L547 A 01 2L5502G2 2L547 A 02 2L5502F1 2L547 A 03 2L5512C1 2L547 A 04 2L5512D1 2L547 A 05 2L5512E1 2L547 A 06 2L5512F1 2L547 A 07 2L5512G1 2L547 A 08 2L55KCB1 2L547 A 09 2L66KCA1 2L647 A 10 2L6621C1 2L647 A 11 2L6621B1 2L647 A 12 2L6621A1 2L647 | 1.5
2 | KSA | 2KSAC0096 | IN | IN | OUT | NO | 12 | 1.5 | NA | PVC | PVC | 1000V dc | FDR, TDR and V&T | 4RO (FDR & TDR) and 2RO (V&T) | NO | ALSTHOM | EMS | 41 | 46 | 46 | 2KSAK09AR | 2KSAT02GL | L1 | B 01 2L5523B1 2L549 B 01 2L5523B1 2L549 B 02 2L5523A1 2L549 B 03 2L5500A1 2L549 B 04 2L5500B1 2L549 B 05 2L5500C1 2L549 B 06 2L5500D1 2L549 B 07 2L5500E1 2L549 B 08 2L5500F1 2L549 B 09 2L5500G1 2L549 B 10 2L5516A1 2L549 B 11 2L5516B1 2L549 B 12 2L5516C1 2L549 B 13 2L5516D1 2L549 B 14 2L5516E1 2L549 B 15 2L5516F1 2L549 B 16 2L5516G1 2L549 B 17 2L55L7A1 2L549 B 18 2L66L7A1 2L649 B 19 2L6636A1 2L649 B 20 2L6630D1 2L649 B 21 2L6630E1 2L649 B 22 2L6630F1 2L649 B 23 2L6630G1 2L649 B 24 2L6630H1 2L649 B 25 2L6630J1 2L649 B 26 2L6630K1 2L649 | 1.5
2 | KSA | 2KSAC0098 | IN | IN | OUT | NO | 12 | 1.5 | NA | PVC | PVC | 1000V dc | FDR, TDR and V&T | 4RO (FDR & TDR) and 2RO (V&T) | NO | ALSTHOM | EMS | 41 | 46 | 46 | 2KSAK09AR | 2KSAT02GJ | L1 | B 01 2L5523B1 2L549 B 01 2L5523B1 2L549 B 02 2L5523A1 2L549 B 03 2L5500A1 2L549 B 04 2L5500B1 2L549 B 05 2L5500C1 2L549 B 06 2L5500D1 2L549 B 07 2L5500E1 2L549 B 08 2L5500F1 2L549 B 09 2L5500G1 2L549 B 10 2L5516A1 2L549 B 11 2L5516B1 2L549 B 12 2L5516C1 2L549 B 13 2L5516D1 2L549 B 14 2L5516E1 2L549 B 15 2L5516F1 2L549 B 16 2L5516G1 2L549 B 17 2L55L7A1 2L549 B 18 2L66L7A1 2L649 B 19 2L6636A1 2L649 B 20 2L6630D1 2L649 B 21 2L6630E1 2L649 B 22 2L6630F1 2L649 B 23 2L6630G1 2L649 B 24 2L6630H1 2L649 B 25 2L6630J1 2L649 B 26 2L6630K1 2L649 | 1.5
2 | KSA | 2KSAC0099 | IN | IN | OUT | NO | 2 | 1.5 | NA | PVC | PVC | 1000V dc | FDR, TDR and V&T | 4RO (FDR & TDR) and 2RO (V&T) | NO | ALSTHOM | EMS | 34 | 39 | 39 | 2KSA001UB | 2KSA012TO | L1 | A 01 2L5502G2 2L547 A 01 2L5502G2 2L547 A 02 2L5514C1 2L547 A 03 2L5514D1 2L547 A 04 2L5514E1 2L547 A 05 2L5514F1 2L547 A 06 2L5514G1 2L547 A 07 2L55KHA1 2L547 A 08 2L66KHA1 2L647 A 09 2L6621F1 2L647 A 10 2L6624A1 2L647 A 10 2L6624A1 2L649 A 11 2L6624B1 2L649 A 12 2L6604E1 2L649 A 13 2L6604F1 2L649 A 14 2L6604G1 2L649 A 15 2L6628A1 2L649 | 1.5
2 | KSA | 2KSAC0100 | IN | IN | OUT | NO | 12 | 1.5 | NA | PVC | PVC | 1000V dc | FDR, TDR and V&T | 4RO (FDR & TDR) and 2RO (V&T) | NO | ALSTHOM | EMS | 42 | 48 | 48 | 2KSAL02AR | 2KSAT04CG | L1 | B 01 2L5523C1 2L549 B 01 2L5523C1 2L549 B 02 2L5523B1 2L549 B 03 2L5523A1 2L549 B 04 2L5500A1 2L549 B 05 2L5500B1 2L549 B 06 2L5500C1 2L549 B 07 2L5500D1 2L549 B 08 2L5500E1 2L549 B 09 2L5500F1 2L549 B 10 2L5500G1 2L549 B 11 2L5516A1 2L549 B 12 2L5516B1 2L549 B 13 2L5516C1 2L549 B 14 2L5516D1 2L549 B 15 2L5516E1 2L549 B 16 2L5516F1 2L549 B 17 2L5516G1 2L549 B 18 2L55L7A1 2L549 B 19 2L66L7A1 2L649 B 20 2L6636A1 2L649 B 21 2L6630D1 2L649 B 22 2L6630E1 2L649 B 23 2L6630F1 2L649 B 24 2L6630G1 2L649 B 25 2L6630H1 2L649 B 26 2L6630J1 2L649 B 27 2L6630K1 2L649 | 1.5
2 | KSA | 2KSAC0101 | IN | IN | OUT | NO | 12 | 1.5 | NA | PVC | PVC | 1000V dc | FDR, TDR and V&T | 4RO (FDR & TDR) and 2RO (V&T) | NO | ALSTHOM | EMS | 23 | 27 | 27 | 2KSAA02AR | 2KSAT20BA | L1 | A 01 2L6621F1 2L647 A 01 2L6621F1 2L647 A 02 2L6624A1 2L647 A 02 2L6624A1 2L649 A 03 2L6602K1 2L649 A 04 2L6602J1 2L649 A 05 2L6602H1 2L649 A 06 2L6602G1 2L649 A 07 2L6602F1 2L649 A 08 2L6602E1 2L649 | 1.5
2 | KSA | 2KSAC0102 | IN | IN | OUT | NO | 12 | 1.5 | NA | PVC | PVC | 1000V dc | FDR, TDR and V&T | 4RO (FDR & TDR) and 2RO (V&T) | NO | ALSTHOM | EMS | 42 | 47 | 47 | 2KSAL03AR | 2KSAT04GG | L1 | B 01 2L5523C1 2L549 B 01 2L5523C1 2L549 B 02 2L5523B1 2L549 B 03 2L5523A1 2L549 B 04 2L5500A1 2L549 B 05 2L5500B1 2L549 B 06 2L5500C1 2L549 B 07 2L5500D1 2L549 B 08 2L5500E1 2L549 B 09 2L5500F1 2L549 B 10 2L5500G1 2L549 B 11 2L5516A1 2L549 B 12 2L5516B1 2L549 B 13 2L5516C1 2L549 B 14 2L5516D1 2L549 B 15 2L5516E1 2L549 B 16 2L5516F1 2L549 B 17 2L5516G1 2L549 B 18 2L55L7A1 2L549 B 19 2L66L7A1 2L649 B 20 2L6636A1 2L649 B 21 2L6630D1 2L649 B 22 2L6630E1 2L649 B 23 2L6630F1 2L649 B 24 2L6630G1 2L649 B 25 2L6630H1 2L649 B 26 2L6630J1 2L649 B 27 2L6630K1 2L649 | 1.5
2 | KSA | 2KSAC0103 | IN | IN | OUT | NO | 12 | 1.5 | NA | PVC | PVC | 1000V dc | FDR, TDR and V&T | 4RO (FDR & TDR) and 2RO (V&T) | NO | ALSTHOM | EMS | 23 | 26 | 26 | 2KSAA07AR | 2KSAT20EA | L1 | A 01 2L6621F1 2L647 A 01 2L6621F1 2L647 A 02 2L6624A1 2L647 A 02 2L6624A1 2L649 A 03 2L6602K1 2L649 A 04 2L6602J1 2L649 A 05 2L6602H1 2L649 A 06 2L6602G1 2L649 A 07 2L6602F1 2L649 A 08 2L6602E1 2L649 | 1.5
2 | KSA | 2KSAC0104 | IN | IN | OUT | NO | 12 | 1.5 | NA | PVC | PVC | 1000V dc | FDR, TDR and V&T | 4RO (FDR & TDR) and 2RO (V&T) | NO | ALSTHOM | EMS | 42 | 47 | 47 | 2KSAL03AR | 2KSAT04CB | L1 | B 01 2L5523C1 2L549 B 01 2L5523C1 2L549 B 02 2L5523B1 2L549 B 03 2L5523A1 2L549 B 04 2L5500A1 2L549 B 05 2L5500B1 2L549 B 06 2L5500C1 2L549 B 07 2L5500D1 2L549 B 08 2L5500E1 2L549 B 09 2L5500F1 2L549 B 10 2L5500G1 2L549 B 11 2L5516A1 2L549 B 12 2L5516B1 2L549 B 13 2L5516C1 2L549 B 14 2L5516D1 2L549 B 15 2L5516E1 2L549 B 16 2L5516F1 2L549 B 17 2L5516G1 2L549 B 18 2L55L7A1 2L549 B 19 2L66L7A1 2L649 B 20 2L6636A1 2L649 B 21 2L6630D1 2L649 B 22 2L6630E1 2L649 B 23 2L6630F1 2L649 B 24 2L6630G1 2L649 B 25 2L6630H1 2L649 B 26 2L6630J1 2L649 B 27 2L6630K1 2L649 | 1.5
2 | KSA | 2KSAC0105 | IN | IN | OUT | NO | 12 | 1.5 | NA | PVC | PVC | 1000V dc | FDR, TDR and V&T | 4RO (FDR & TDR) and 2RO (V&T) | NO | ALSTHOM | EMS | 23 | 28 | 28 | 2KSAA05AR | 2KSAT20HA | L1 | A 01 2L6621F1 2L647 A 01 2L6621F1 2L647 A 02 2L6624A1 2L647 A 02 2L6624A1 2L649 A 03 2L6602K1 2L649 A 04 2L6602J1 2L649 A 05 2L6602H1 2L649 A 06 2L6602G1 2L649 A 07 2L6602F1 2L649 A 08 2L6602E1 2L649 | 1.5
2 | KSA | 2KSAC0106 | IN | IN | OUT | NO | 12 | 1.5 | NA | PVC | PVC | 1000V dc | FDR, TDR and V&T | 4RO (FDR & TDR) and 2RO (V&T) | NO | ALSTHOM | EMS | 42 | 47 | 47 | 2KSAL03AR | 2KSAT04CC | L1 | B 01 2L5523C1 2L549 B 01 2L5523C1 2L549 B 02 2L5523B1 2L549 B 03 2L5523A1 2L549 B 04 2L5500A1 2L549 B 05 2L5500B1 2L549 B 06 2L5500C1 2L549 B 07 2L5500D1 2L549 B 08 2L5500E1 2L549 B 09 2L5500F1 2L549 B 10 2L5500G1 2L549 B 11 2L5516A1 2L549 B 12 2L5516B1 2L549 B 13 2L5516C1 2L549 B 14 2L5516D1 2L549 B 15 2L5516E1 2L549 B 16 2L5516F1 2L549 B 17 2L5516G1 2L549 B 18 2L55L7A1 2L549 B 19 2L66L7A1 2L649 B 20 2L6636A1 2L649 B 21 2L6630D1 2L649 B 22 2L6630E1 2L649 B 23 2L6630F1 2L649 B 24 2L6630G1 2L649 B 25 2L6630H1 2L649 B 26 2L6630J1 2L649 B 27 2L6630K1 2L649 | 1.5
2 | KSA | 2KSAC0107 | IN | IN | OUT | NO | 12 | 1.5 | NA | PVC | PVC | 1000V dc | FDR, TDR and V&T | 4RO (FDR & TDR) and 2RO (V&T) | NO | ALSTHOM | EMS | 23 | 28 | 28 | 2KSAA04AR | 2KSAT20LA | L1 | A 01 2L6621F1 2L647 A 01 2L6621F1 2L647 A 02 2L6624A1 2L647 A 02 2L6624A1 2L649 A 03 2L6602K1 2L649 A 04 2L6602J1 2L649 A 05 2L6602H1 2L649 A 06 2L6602G1 2L649 A 07 2L6602F1 2L649 A 08 2L6602E1 2L649 | 1.5
2 | KSA | 2KSAC0108 | IN | IN | OUT | NO | 12 | 1.5 | NA | PVC | PVC | 1000V dc | FDR, TDR and V&T | 4RO (FDR & TDR) and 2RO (V&T) | NO | ALSTHOM | EMS | 42 | 47 | 47 | 2KSAL03AR | 2KSAT04CD | L1 | B 01 2L5523C1 2L549 B 01 2L5523C1 2L549 B 02 2L5523B1 2L549 B 03 2L5523A1 2L549 B 04 2L5500A1 2L549 B 05 2L5500B1 2L549 B 06 2L5500C1 2L549 B 07 2L5500D1 2L549 B 08 2L5500E1 2L549 B 09 2L5500F1 2L549 B 10 2L5500G1 2L549 B 11 2L5516A1 2L549 B 12 2L5516B1 2L549 B 13 2L5516C1 2L549 B 14 2L5516D1 2L549 B 15 2L5516E1 2L549 B 16 2L5516F1 2L549 B 17 2L5516G1 2L549 B 18 2L55L7A1 2L549 B 19 2L66L7A1 2L649 B 20 2L6636A1 2L649 B 21 2L6630D1 2L649 B 22 2L6630E1 2L649 B 23 2L6630F1 2L649 B 24 2L6630G1 2L649 B 25 2L6630H1 2L649 B 26 2L6630J1 2L649 B 27 2L6630K1 2L649 | 1.5
2 | KSA | 2KSAC0109 | IN | IN | OUT | NO | 12 | 1.5 | NA | PVC | PVC | 1000V dc | FDR, TDR and V&T | 4RO (FDR & TDR) and 2RO (V&T) | NO | ALSTHOM | EMS | 23 | 28 | 28 | 2KSAA01AR | 2KSAT20PA | L1 | A 01 2L6621F1 2L647 A 01 2L6621F1 2L647 A 02 2L6624A1 2L647 A 02 2L6624A1 2L649 A 03 2L6602K1 2L649 A 04 2L6602J1 2L649 A 05 2L6602H1 2L649 A 06 2L6602G1 2L649 A 07 2L6602F1 2L649 A 08 2L6602E1 2L649 | 1.5
2 | KSA | 2KSAC0110 | IN | IN | OUT | NO | 12 | 1.5 | NA | PVC | PVC | 1000V dc | FDR, TDR and V&T | 4RO (FDR & TDR) and 2RO (V&T) | NO | ALSTHOM | EMS | 32 | 37 | 37 | 2KSAL02AR | 2KSAT04GB | L1 | B 01 2L5523C1 2L549 B 01 2L5523C1 2L549 B 02 2L5506A1 2L549 B 03 2L5506B1 2L549 B 04 2L5506C1 2L549 B 05 2L5506D1 2L549 B 06 2L5506E1 2L549 B 07 2L5506F1 2L549 B 08 2L5506G1 2L549 B 09 2L5506H1 2L549 B 10 2L5506J1 2L549 B 11 2L5506K1 2L549 B 12 2L55L9A1 2L549 B 13 2L66L9A1 2L649 B 14 2L6634A1 2L649 B 15 2L6630F1 2L649 B 16 2L6630G1 2L649 B 17 2L6630H1 2L649 B 18 2L6630J1 2L649 B 19 2L6630K1 2L649 | 1.5
2 | KSA | 2KSAC0111 | IN | IN | OUT | NO | 12 | 1.5 | NA | PVC | PVC | 1000V dc | FDR, TDR and V&T | 4RO (FDR & TDR) and 2RO (V&T) | NO | ALSTHOM | EMS | 23 | 28 | 28 | 2KSAA03AR | 2KSAT20BB | L1 | A 01 2L6621F1 2L647 A 01 2L6621F1 2L647 A 02 2L6624A1 2L647 A 02 2L6624A1 2L649 A 03 2L6602K1 2L649 A 04 2L6602J1 2L649 A 05 2L6602H1 2L649 A 06 2L6602G1 2L649 A 07 2L6602F1 2L649 A 08 2L6602E1 2L649 | 1.5
2 | KSA | 2KSAC0112 | IN | IN | OUT | NO | 12 | 1.5 | NA | PVC | PVC | 1000V dc | FDR, TDR and V&T | 4RO (FDR & TDR) and 2RO (V&T) | NO | ALSTHOM | EMS | 32 | 37 | 37 | 2KSAL03AR | 2KSAT04GC | L1 | B 01 2L5523C1 2L549 B 01 2L5523C1 2L549 B 02 2L5506A1 2L549 B 03 2L5506B1 2L549 B 04 2L5506C1 2L549 B 05 2L5506D1 2L549 B 06 2L5506E1 2L549 B 07 2L5506F1 2L549 B 08 2L5506G1 2L549 B 09 2L5506H1 2L549 B 10 2L5506J1 2L549 B 11 2L5506K1 2L549 B 12 2L55L9A1 2L549 B 13 2L66L9A1 2L649 B 14 2L6634A1 2L649 B 15 2L6630F1 2L649 B 16 2L6630G1 2L649 B 17 2L6630H1 2L649 B 18 2L6630J1 2L649 B 19 2L6630K1 2L649 | 1.5
2 | KSA | 2KSAC0113 | IN | IN | OUT | NO | 12 | 1.5 | NA | PVC | PVC | 1000V dc | FDR, TDR and V&T | 4RO (FDR & TDR) and 2RO (V&T) | NO | ALSTHOM | EMS | 23 | 28 | 28 | 2KSAA06AR | 2KSAT20EB | L1 | A 01 2L6621F1 2L647 A 01 2L6621F1 2L647 A 02 2L6624A1 2L647 A 02 2L6624A1 2L649 A 03 2L6602K1 2L649 A 04 2L6602J1 2L649 A 05 2L6602H1 2L649 A 06 2L6602G1 2L649 A 07 2L6602F1 2L649 A 08 2L6602E1 2L649 | 1.5
2 | KSA | 2KSAC0114 | IN | IN | OUT | NO | 12 | 1.5 | NA | PVC | PVC | 1000V dc | FDR, TDR and V&T | 4RO (FDR & TDR) and 2RO (V&T) | NO | ALSTHOM | EMS | 32 | 37 | 37 | 2KSAL03AR | 2KSAT04GD | L1 | B 01 2L5523C1 2L549 B 01 2L5523C1 2L549 B 02 2L5506A1 2L549 B 03 2L5506B1 2L549 B 04 2L5506C1 2L549 B 05 2L5506D1 2L549 B 06 2L5506E1 2L549 B 07 2L5506F1 2L549 B 08 2L5506G1 2L549 B 09 2L5506H1 2L549 B 10 2L5506J1 2L549 B 11 2L5506K1 2L549 B 12 2L55L9A1 2L549 B 13 2L66L9A1 2L649 B 14 2L6634A1 2L649 B 15 2L6630F1 2L649 B 16 2L6630G1 2L649 B 17 2L6630H1 2L649 B 18 2L6630J1 2L649 B 19 2L6630K1 2L649 | 1.5
2 | KSA | 2KSAC0115 | IN | IN | OUT | NO | 12 | 1.5 | NA | PVC | PVC | 1000V dc | FDR, TDR and V&T | 4RO (FDR & TDR) and 2RO (V&T) | NO | ALSTHOM | EMS | 23 | 28 | 28 | 2KSAA05AR | 2KSAT20HB | L1 | A 01 2L6621F1 2L647 A 01 2L6621F1 2L647 A 02 2L6624A1 2L647 A 02 2L6624A1 2L649 A 03 2L6602K1 2L649 A 04 2L6602J1 2L649 A 05 2L6602H1 2L649 A 06 2L6602G1 2L649 A 07 2L6602F1 2L649 A 08 2L6602E1 2L649 | 1.5
2 | KSA | 2KSAC0116 | IN | IN | OUT | NO | 12 | 1.5 | NA | PVC | PVC | 1000V dc | FDR, TDR and V&T | 4RO (FDR & TDR) and 2RO (V&T) | NO | ALSTHOM | EMS | 42 | 47 | 47 | 2KSAL01AR | 2KSAT04GA | L1 | B 01 2L5523C1 2L549 B 01 2L5523C1 2L549 B 02 2L5523B1 2L549 B 03 2L5523A1 2L549 B 04 2L5500A1 2L549 B 05 2L5500B1 2L549 B 06 2L5500C1 2L549 B 07 2L5500D1 2L549 B 08 2L5500E1 2L549 B 09 2L5500F1 2L549 B 10 2L5500G1 2L549 B 11 2L5516A1 2L549 B 12 2L5516B1 2L549 B 13 2L5516C1 2L549 B 14 2L5516D1 2L549 B 15 2L5516E1 2L549 B 16 2L5516F1 2L549 B 17 2L5516G1 2L549 B 18 2L55L7A1 2L549 B 19 2L66L7A1 2L649 B 20 2L6636A1 2L649 B 21 2L6630D1 2L649 B 22 2L6630E1 2L649 B 23 2L6630F1 2L649 B 24 2L6630G1 2L649 B 25 2L6630H1 2L649 B 26 2L6630J1 2L649 B 27 2L6630K1 2L649 | 1.5
2 | KSA | 2KSAC0117 | IN | IN | OUT | NO | 12 | 1.5 | NA | PVC | PVC | 1000V dc | FDR, TDR and V&T | 4RO (FDR & TDR) and 2RO (V&T) | NO | ALSTHOM | EMS | 23 | 28 | 28 | 2KSAA10AR | 2KSAT20BC | L1 | A 01 2L6621F1 2L647 A 01 2L6621F1 2L647 A 02 2L6624A1 2L647 A 02 2L6624A1 2L649 A 03 2L6602K1 2L649 A 04 2L6602J1 2L649 A 05 2L6602H1 2L649 A 06 2L6602G1 2L649 A 07 2L6602F1 2L649 A 08 2L6602E1 2L649 | 1.5
2 | KSA | 2KSAC0118 | IN | IN | OUT | NO | 12 | 1.5 | NA | PVC | PVC | 1000V dc | FDR, TDR and V&T | 4RO (FDR & TDR) and 2RO (V&T) | NO | ALSTHOM | EMS | 32 | 35 | 35 | 2KSAL02AR | 2KSAT04BA | L1 | B 01 2L5523C1 2L549 B 01 2L5523C1 2L549 B 02 2L5506A1 2L549 B 03 2L5506B1 2L549 B 04 2L5506C1 2L549 B 05 2L5506D1 2L549 B 06 2L5506E1 2L549 B 07 2L5506F1 2L549 B 08 2L5506G1 2L549 B 09 2L5506H1 2L549 B 10 2L5506J1 2L549 B 11 2L5506K1 2L549 B 12 2L55L9A1 2L549 B 13 2L66L9A1 2L649 B 14 2L6634A1 2L649 B 15 2L6630F1 2L649 B 16 2L6630G1 2L649 B 17 2L6630H1 2L649 B 18 2L6630J1 2L649 B 19 2L6630K1 2L649 | 1.5
2 | KSA | 2KSAC0119 | IN | IN | OUT | NO | 12 | 1.5 | NA | PVC | PVC | 1000V dc | FDR, TDR and V&T | 4RO (FDR & TDR) and 2RO (V&T) | NO | ALSTHOM | EMS | 23 | 28 | 28 | 2KSAA06AR | 2KSAT20EC | L1 | A 01 2L6621F1 2L647 A 01 2L6621F1 2L647 A 02 2L6624A1 2L647 A 02 2L6624A1 2L649 A 03 2L6602K1 2L649 A 04 2L6602J1 2L649 A 05 2L6602H1 2L649 A 06 2L6602G1 2L649 A 07 2L6602F1 2L649 A 08 2L6602E1 2L649 | 1.5
2 | KSA | 2KSAC0120 | IN | IN | OUT | NO | 12 | 1.5 | NA | PVC | PVC | 1000V dc | FDR, TDR and V&T | 4RO (FDR & TDR) and 2RO (V&T) | NO | ALSTHOM | EMS | 32 | 37 | 37 | 2KSAL02AR | 2KSAT04DA | L1 | B 01 2L5523C1 2L549 B 01 2L5523C1 2L549 B 02 2L5506A1 2L549 B 03 2L5506B1 2L549 B 04 2L5506C1 2L549 B 05 2L5506D1 2L549 B 06 2L5506E1 2L549 B 07 2L5506F1 2L549 B 08 2L5506G1 2L549 B 09 2L5506H1 2L549 B 10 2L5506J1 2L549 B 11 2L5506K1 2L549 B 12 2L55L9A1 2L549 B 13 2L66L9A1 2L649 B 14 2L6634A1 2L649 B 15 2L6630F1 2L649 B 16 2L6630G1 2L649 B 17 2L6630H1 2L649 B 18 2L6630J1 2L649 B 19 2L6630K1 2L649 | 1.5
2 | KSA | 2KSAC0121 | IN | IN | OUT | NO | 12 | 1.5 | NA | PVC | PVC | 1000V dc | FDR, TDR and V&T | 4RO (FDR & TDR) and 2RO (V&T) | NO | ALSTHOM | EMS | 23 | 28 | 28 | 2KSAA05AR | 2KSAT20HC | L1 | A 01 2L6621F1 2L647 A 01 2L6621F1 2L647 A 02 2L6624A1 2L647 A 02 2L6624A1 2L649 A 03 2L6602K1 2L649 A 04 2L6602J1 2L649 A 05 2L6602H1 2L649 A 06 2L6602G1 2L649 A 07 2L6602F1 2L649 A 08 2L6602E1 2L649 | 1.5
2 | KSA | 2KSAC0122 | IN | IN | OUT | NO | 12 | 1.5 | NA | PVC | PVC | 1000V dc | FDR, TDR and V&T | 4RO (FDR & TDR) and 2RO (V&T) | NO | ALSTHOM | EMS | 29 | 35 | 35 | 2KSAL04AR | 2KSAT08FH | L1 | B 01 2L5523C1 2L549 B 01 2L5523C1 2L549 B 02 2L5506A1 2L549 B 03 2L5506B1 2L549 B 04 2L5506C1 2L549 B 05 2L5506D1 2L549 B 06 2L5506E1 2L549 B 07 2L5506F1 2L549 B 08 2L5506G1 2L549 B 09 2L5506H1 2L549 B 10 2L5506J1 2L549 B 11 2L5506K1 2L549 B 12 2L5506L1 2L549 B 13 2L5506M1 2L549 B 14 2L5506N1 2L549 B 15 2L5506P1 2L549 B 16 2L5509G1 2L549 B 17 2L551LA1 2L549 B 18 2L661LA1 2L649 B 19 2L6632A1 2L649 | 1.5
2 | KSA | 2KSAC0123 | IN | IN | OUT | NO | 12 | 1.5 | NA | PVC | PVC | 1000V dc | FDR, TDR and V&T | 4RO (FDR & TDR) and 2RO (V&T) | NO | ALSTHOM | EMS | 23 | 28 | 28 | 2KSAA04AR | 2KSAT20LC | L1 | A 01 2L6621F1 2L647 A 01 2L6621F1 2L647 A 02 2L6624A1 2L647 A 02 2L6624A1 2L649 A 03 2L6602K1 2L649 A 04 2L6602J1 2L649 A 05 2L6602H1 2L649 A 06 2L6602G1 2L649 A 07 2L6602F1 2L649 A 08 2L6602E1 2L649 | 1.5
2 | KSA | 2KSAC0124 | IN | IN | OUT | NO | 12 | 1.5 | NA | PVC | PVC | 1000V dc | FDR, TDR and V&T | 4RO (FDR & TDR) and 2RO (V&T) | NO | ALSTHOM | EMS | 25 | 30 | 30 | 2KSAL04AR | 2KSAT12BD | L1 | B 01 2L5523C1 2L549 B 01 2L5523C1 2L549 B 02 2L5506A1 2L549 B 03 2L5506B1 2L549 B 04 2L5506C1 2L549 B 05 2L5506D1 2L549 B 06 2L5506E1 2L549 B 07 2L5506F1 2L549 B 08 2L5506G1 2L549 B 09 2L5506H1 2L549 B 10 2L5506J1 2L549 B 11 2L5506K1 2L549 B 12 2L55L9A1 2L549 B 13 2L66L9A1 2L649 B 14 2L6634A1 2L649 | 1.5
2 | KSA | 2KSAC0125 | IN | IN | OUT | NO | 12 | 1.5 | NA | PVC | PVC | 1000V dc | FDR, TDR and V&T | 4RO (FDR & TDR) and 2RO (V&T) | NO | ALSTHOM | EMS | 23 | 28 | 28 | 2KSAA01AR | 2KSAT20PC | L1 | A 01 2L6621F1 2L647 A 01 2L6621F1 2L647 A 02 2L6624A1 2L647 A 02 2L6624A1 2L649 A 03 2L6602K1 2L649 A 04 2L6602J1 2L649 A 05 2L6602H1 2L649 A 06 2L6602G1 2L649 A 07 2L6602F1 2L649 A 08 2L6602E1 2L649 | 1.5
2 | KSA | 2KSAC0126 | IN | IN | OUT | NO | 12 | 1.5 | NA | PVC | PVC | 1000V dc | FDR, TDR and V&T | 4RO (FDR & TDR) and 2RO (V&T) | NO | ALSTHOM | EMS | 34 | 39 | 39 | 2KSAK06AR | 2KSAT12FE | L1 | B 01 2L5523B1 2L549 B 01 2L5523B1 2L549 B 02 2L5523A1 2L549 B 03 2L5500A1 2L549 B 04 2L5500B1 2L549 B 05 2L5500C1 2L549 B 06 2L5500D1 2L549 B 07 2L5500E1 2L549 B 08 2L5500F1 2L549 B 09 2L5500G1 2L549 B 10 2L5500H1 2L549 B 11 2L5500J1 2L549 B 12 2L5514A1 2L549 B 13 2L5514B1 2L549 B 14 2L5514C1 2L549 B 15 2L5514D1 2L549 B 16 2L5514E1 2L549 B 17 2L5514F1 2L549 B 18 2L5514G1 2L549 B 19 2L5506K1 2L549 B 20 2L55L9A1 2L549 B 21 2L66L9A1 2L649 B 22 2L6634A1 2L649 | 1.5
2 | KSA | 2KSAC0127 | IN | IN | OUT | NO | 12 | 1.5 | NA | PVC | PVC | 1000V dc | FDR, TDR and V&T | 4RO (FDR & TDR) and 2RO (V&T) | NO | ALSTHOM | EMS | 23 | 28 | 28 | 2KSAA08AR | 2KSAT20BD | L1 | A 01 2L6621F1 2L647 A 01 2L6621F1 2L647 A 02 2L6624A1 2L647 A 02 2L6624A1 2L649 A 03 2L6602K1 2L649 A 04 2L6602J1 2L649 A 05 2L6602H1 2L649 A 06 2L6602G1 2L649 A 07 2L6602F1 2L649 A 08 2L6602E1 2L649 | 1.5
2 | KSA | 2KSAC0129 | IN | IN | OUT | NO | 12 | 1.5 | NA | PVC | PVC | 1000V dc | FDR, TDR and V&T | 4RO (FDR & TDR) and 2RO (V&T) | NO | ALSTHOM | EMS | 23 | 28 | 28 | 2KSAA05AR | 2KSAT20HD | L1 | A 01 2L6621F1 2L647 A 01 2L6621F1 2L647 A 02 2L6624A1 2L647 A 02 2L6624A1 2L649 A 03 2L6602K1 2L649 A 04 2L6602J1 2L649 A 05 2L6602H1 2L649 A 06 2L6602G1 2L649 A 07 2L6602F1 2L649 A 08 2L6602E1 2L649 | 1.5
2 | KSA | 2KSAC0130 | IN | IN | OUT | NO | 12 | 1.5 | NA | PVC | PVC | 1000V dc | FDR, TDR and V&T | 4RO (FDR & TDR) and 2RO (V&T) | NO | ALSTHOM | EMS | 34 | 39 | 39 | 2KSAK06AR | 2KSAT12FD | L1 | B 01 2L5523B1 2L549 B 01 2L5523B1 2L549 B 02 2L5523A1 2L549 B 03 2L5500A1 2L549 B 04 2L5500B1 2L549 B 05 2L5500C1 2L549 B 06 2L5500D1 2L549 B 07 2L5500E1 2L549 B 08 2L5500F1 2L549 B 09 2L5500G1 2L549 B 10 2L5500H1 2L549 B 11 2L5500J1 2L549 B 12 2L5514A1 2L549 B 13 2L5514B1 2L549 B 14 2L5514C1 2L549 B 15 2L5514D1 2L549 B 16 2L5514E1 2L549 B 17 2L5514F1 2L549 B 18 2L5514G1 2L549 B 19 2L5506K1 2L549 B 20 2L55L9A1 2L549 B 21 2L66L9A1 2L649 B 22 2L6634A1 2L649 | 1.5
2 | KSA | 2KSAC0131 | IN | IN | OUT | NO | 12 | 1.5 | NA | PVC | PVC | 1000V dc | FDR, TDR and V&T | 4RO (FDR & TDR) and 2RO (V&T) | NO | ALSTHOM | EMS | 23 | 28 | 28 | 2KSAA07AR | 2KSAT20LD | L1 | A 01 2L6621F1 2L647 A 01 2L6621F1 2L647 A 02 2L6624A1 2L647 A 02 2L6624A1 2L649 A 03 2L6602K1 2L649 A 04 2L6602J1 2L649 A 05 2L6602H1 2L649 A 06 2L6602G1 2L649 A 07 2L6602F1 2L649 A 08 2L6602E1 2L649 | 1.5
2 | KSA | 2KSAC0132 | IN | IN | OUT | NO | 12 | 1.5 | NA | PVC | PVC | 1000V dc | FDR, TDR and V&T | 4RO (FDR & TDR) and 2RO (V&T) | NO | ALSTHOM | EMS | 25 | 30 | 30 | 2KSAL04AR | 2KSAT12BE | L1 | B 01 2L5523C1 2L549 B 01 2L5523C1 2L549 B 02 2L5506A1 2L549 B 03 2L5506B1 2L549 B 04 2L5506C1 2L549 B 05 2L5506D1 2L549 B 06 2L5506E1 2L549 B 07 2L5506F1 2L549 B 08 2L5506G1 2L549 B 09 2L5506H1 2L549 B 10 2L5506J1 2L549 B 11 2L5506K1 2L549 B 12 2L55L9A1 2L549 B 13 2L66L9A1 2L649 B 14 2L6634A1 2L649 | 1.5
2 | KSA | 2KSAC0133 | IN | IN | OUT | NO | 12 | 1.5 | NA | PVC | PVC | 1000V dc | FDR, TDR and V&T | 4RO (FDR & TDR) and 2RO (V&T) | NO | ALSTHOM | EMS | 23 | 28 | 28 | 2KSAA01AR | 2KSAT20PD | L1 | A 01 2L6621F1 2L647 A 01 2L6621F1 2L647 A 02 2L6624A1 2L647 A 02 2L6624A1 2L649 A 03 2L6602K1 2L649 A 04 2L6602J1 2L649 A 05 2L6602H1 2L649 A 06 2L6602G1 2L649 A 07 2L6602F1 2L649 A 08 2L6602E1 2L649 | 1.5
2 | KSA | 2KSAC0134 | IN | IN | OUT | NO | 12 | 1.5 | NA | PVC | PVC | 1000V dc | FDR, TDR and V&T | 4RO (FDR & TDR) and 2RO (V&T) | NO | ALSTHOM | EMS | 34 | 39 | 39 | 2KSAK06AR | 2KSAT12BF | L1 | B 01 2L5523B1 2L549 B 01 2L5523B1 2L549 B 02 2L5523A1 2L549 B 03 2L5500A1 2L549 B 04 2L5500B1 2L549 B 05 2L5500C1 2L549 B 06 2L5500D1 2L549 B 07 2L5500E1 2L549 B 08 2L5500F1 2L549 B 09 2L5500G1 2L549 B 10 2L5500H1 2L549 B 11 2L5500J1 2L549 B 12 2L5514A1 2L549 B 13 2L5514B1 2L549 B 14 2L5514C1 2L549 B 15 2L5514D1 2L549 B 16 2L5514E1 2L549 B 17 2L5514F1 2L549 B 18 2L5514G1 2L549 B 19 2L5506K1 2L549 B 20 2L55L9A1 2L549 B 21 2L66L9A1 2L649 B 22 2L6634A1 2L649 | 1.5
2 | KSA | 2KSAC0135 | IN | IN | OUT | NO | 12 | 1.5 | NA | PVC | PVC | 1000V dc | FDR, TDR and V&T | 4RO (FDR & TDR) and 2RO (V&T) | NO | ALSTHOM | EMS | 23 | 28 | 28 | 2KSAA04AR | 2KSAT20HE | L1 | A 01 2L6621F1 2L647 A 01 2L6621F1 2L647 A 02 2L6624A1 2L647 A 02 2L6624A1 2L649 A 03 2L6602K1 2L649 A 04 2L6602J1 2L649 A 05 2L6602H1 2L649 A 06 2L6602G1 2L649 A 07 2L6602F1 2L649 A 08 2L6602E1 2L649 | 1.5
2 | KSA | 2KSAC0136 | IN | IN | OUT | NO | 12 | 1.5 | NA | PVC | PVC | 1000V dc | FDR, TDR and V&T | 4RO (FDR & TDR) and 2RO (V&T) | NO | ALSTHOM | EMS | 26 | 31 | 31 | 2KSAK01AR | 2KSAT14CK | L1 | B 01 2L5523B1 2L549 B 01 2L5523B1 2L549 B 02 2L5523C1 2L549 B 03 2L5506A1 2L549 B 04 2L5506B1 2L549 B 05 2L5506C1 2L549 B 06 2L5506D1 2L549 B 07 2L5506E1 2L549 B 08 2L5506F1 2L549 B 09 2L5506G1 2L549 B 10 2L5506H1 2L549 B 11 2L5506J1 2L549 B 12 2L5506K1 2L549 B 13 2L55L8A2 2L549 B 14 2L66L8A2 2L649 B 15 2L6635A1 2L649 | 1.5
2 | KSA | 2KSAC0137 | IN | IN | OUT | NO | 12 | 1.5 | NA | PVC | PVC | 1000V dc | FDR, TDR and V&T | 4RO (FDR & TDR) and 2RO (V&T) | NO | ALSTHOM | EMS | 23 | 28 | 28 | 2KSAA07AR | 2KSAT20LE | L1 | A 01 2L6621F1 2L647 A 01 2L6621F1 2L647 A 02 2L6624A1 2L647 A 02 2L6624A1 2L649 A 03 2L6602K1 2L649 A 04 2L6602J1 2L649 A 05 2L6602H1 2L649 A 06 2L6602G1 2L649 A 07 2L6602F1 2L649 A 08 2L6602E1 2L649 | 1.5
2 | KSA | 2KSAC0138 | IN | IN | OUT | NO | 12 | 1.5 | NA | PVC | PVC | 1000V dc | FDR, TDR and V&T | 4RO (FDR & TDR) and 2RO (V&T) | NO | ALSTHOM | EMS | 26 | 31 | 31 | 2KSAK02AR | 2KSAT14CL | L1 | B 01 2L5523B1 2L549 B 01 2L5523B1 2L549 B 02 2L5523C1 2L549 B 03 2L5506A1 2L549 B 04 2L5506B1 2L549 B 05 2L5506C1 2L549 B 06 2L5506D1 2L549 B 07 2L5506E1 2L549 B 08 2L5506F1 2L549 B 09 2L5506G1 2L549 B 10 2L5506H1 2L549 B 11 2L5506J1 2L549 B 12 2L5506K1 2L549 B 13 2L55L8A2 2L549 B 14 2L66L8A2 2L649 B 15 2L6635A1 2L649 | 1.5
2 | KSA | 2KSAC0139 | IN | IN | OUT | NO | 12 | 1.5 | NA | PVC | PVC | 1000V dc | FDR, TDR and V&T | 4RO (FDR & TDR) and 2RO (V&T) | NO | ALSTHOM | EMS | 23 | 28 | 28 | 2KSAA04AR | 2KSAT20HF | L1 | A 01 2L6621F1 2L647 A 01 2L6621F1 2L647 A 02 2L6624A1 2L647 A 02 2L6624A1 2L649 A 03 2L6602K1 2L649 A 04 2L6602J1 2L649 A 05 2L6602H1 2L649 A 06 2L6602G1 2L649 A 07 2L6602F1 2L649 A 08 2L6602E1 2L649 | 1.5
2 | KSA | 2KSAC0140 | IN | IN | OUT | NO | 12 | 1.5 | NA | PVC | PVC | 1000V dc | FDR, TDR and V&T | 4RO (FDR & TDR) and 2RO (V&T) | NO | ALSTHOM | EMS | 26 | 30 | 30 | 2KSAK02AR | 2KSAT14CM | L1 | B 01 2L5523B1 2L549 B 01 2L5523B1 2L549 B 02 2L5523C1 2L549 B 03 2L5506A1 2L549 B 04 2L5506B1 2L549 B 05 2L5506C1 2L549 B 06 2L5506D1 2L549 B 07 2L5506E1 2L549 B 08 2L5506F1 2L549 B 09 2L5506G1 2L549 B 10 2L5506H1 2L549 B 11 2L5506J1 2L549 B 12 2L5506K1 2L549 B 13 2L55L8A2 2L549 B 14 2L66L8A2 2L649 B 15 2L6635A1 2L649 | 1.5
2 | KSA | 2KSAC0141 | IN | IN | OUT | NO | 12 | 1.5 | NA | PVC | PVC | 1000V dc | FDR, TDR and V&T | 4RO (FDR & TDR) and 2RO (V&T) | NO | ALSTHOM | EMS | 23 | 28 | 28 | 2KSAA01AR | 2KSAT20PF | L1 | A 01 2L6621F1 2L647 A 01 2L6621F1 2L647 A 02 2L6624A1 2L647 A 02 2L6624A1 2L649 A 03 2L6602K1 2L649 A 04 2L6602J1 2L649 A 05 2L6602H1 2L649 A 06 2L6602G1 2L649 A 07 2L6602F1 2L649 A 08 2L6602E1 2L649 | 1.5
2 | KSA | 2KSAC0142 | IN | IN | OUT | NO | 12 | 1.5 | NA | PVC | PVC | 1000V dc | FDR, TDR and V&T | 4RO (FDR & TDR) and 2RO (V&T) | NO | ALSTHOM | EMS | 26 | 31 | 31 | 2KSAJ10AR | 2KSAT14GM | L1 | B 01 2L5523C1 2L549 B 01 2L5523C1 2L549 B 02 2L5506A1 2L549 B 03 2L5506B1 2L549 B 04 2L5506C1 2L549 B 05 2L5506D1 2L549 B 06 2L5506E1 2L549 B 07 2L5506F1 2L549 B 08 2L5506G1 2L549 B 09 2L5506H1 2L549 B 10 2L5506J1 2L549 B 11 2L5506K1 2L549 B 12 2L55L8A2 2L549 B 13 2L66L8A2 2L649 B 14 2L6635A1 2L649 | 1.5
2 | KSA | 2KSAC0143 | IN | IN | OUT | NO | 12 | 1.5 | NA | PVC | PVC | 1000V dc | FDR, TDR and V&T | 4RO (FDR & TDR) and 2RO (V&T) | NO | ALSTHOM | EMS | 31 | 36 | 36 | 2KSAH01AR | 2KSAT20BE | L1 | A 01 2L6621A1 2L647 A 01 2L6621A1 2L647 A 02 2L6621B1 2L647 A 03 2L6621C1 2L647 A 04 2L6621D1 2L647 A 05 2L6621E1 2L647 A 06 2L6621F1 2L647 A 07 2L6624A1 2L647 A 07 2L6624A1 2L649 A 08 2L6602K1 2L649 A 09 2L6602J1 2L649 A 10 2L6602H1 2L649 A 11 2L6602G1 2L649 A 12 2L6602F1 2L649 A 13 2L6602E1 2L649 | 1.5
2 | KSA | 2KSAC0144 | IN | IN | OUT | NO | 12 | 1.5 | NA | PVC | PVC | 1000V dc | FDR, TDR and V&T | 4RO (FDR & TDR) and 2RO (V&T) | NO | ALSTHOM | EMS | 26 | 30 | 30 | 2KSAK02AR | 2KSAT14GL | L1 | B 01 2L5523B1 2L549 B 01 2L5523B1 2L549 B 02 2L5523C1 2L549 B 03 2L5506A1 2L549 B 04 2L5506B1 2L549 B 05 2L5506C1 2L549 B 06 2L5506D1 2L549 B 07 2L5506E1 2L549 B 08 2L5506F1 2L549 B 09 2L5506G1 2L549 B 10 2L5506H1 2L549 B 11 2L5506J1 2L549 B 12 2L5506K1 2L549 B 13 2L55L8A2 2L549 B 14 2L66L8A2 2L649 B 15 2L6635A1 2L649 | 1.5
2 | KSA | 2KSAC0145 | IN | IN | OUT | NO | 12 | 1.5 | NA | PVC | PVC | 1000V dc | FDR, TDR and V&T | 4RO (FDR & TDR) and 2RO (V&T) | NO | ALSTHOM | EMS | 14 | 22 | 22 | 2KSAI08AR | 2KSAT20EE | L1 | A 01 2L6616B1 2L647 A 01 2L6616B1 2L647 A 01 2L6616B1 2L649 A 02 2L6602E1 2L649 | 1.5
2 | KSA | 2KSAC0146 | IN | IN | OUT | NO | 12 | 1.5 | NA | PVC | PVC | 1000V dc | FDR, TDR and V&T | 4RO (FDR & TDR) and 2RO (V&T) | NO | ALSTHOM | EMS | 33 | 38 | 38 | 2KSAK02AR | 2KSAT14FE | L1 | B 01 2L5523B1 2L549 B 01 2L5523B1 2L549 B 02 2L5523A1 2L549 B 03 2L5500A1 2L549 B 04 2L5500B1 2L549 B 05 2L5500C1 2L549 B 06 2L5500D1 2L549 B 07 2L5500E1 2L549 B 08 2L5500F1 2L549 B 09 2L5500G1 2L549 B 10 2L5500H1 2L549 B 11 2L5500J1 2L549 B 12 2L5514A1 2L549 B 13 2L5514B1 2L549 B 14 2L5514C1 2L549 B 15 2L5514D1 2L549 B 16 2L5514E1 2L549 B 17 2L5514F1 2L549 B 18 2L5514G1 2L549 B 19 2L5506K1 2L549 B 20 2L55L8A1 2L549 B 21 2L66L8A1 2L649 B 22 2L6635A1 2L649 | 1.5
2 | KSA | 2KSAC0147 | IN | IN | OUT | NO | 12 | 1.5 | NA | PVC | PVC | 1000V dc | FDR, TDR and V&T | 4RO (FDR & TDR) and 2RO (V&T) | NO | ALSTHOM | EMS | 31 | 36 | 36 | 2KSAH06AR | 2KSAT20BF | L1 | A 01 2L6621A1 2L647 A 01 2L6621A1 2L647 A 02 2L6621B1 2L647 A 03 2L6621C1 2L647 A 04 2L6621D1 2L647 A 05 2L6621E1 2L647 A 06 2L6621F1 2L647 A 07 2L6624A1 2L647 A 07 2L6624A1 2L649 A 08 2L6602K1 2L649 A 09 2L6602J1 2L649 A 10 2L6602H1 2L649 A 11 2L6602G1 2L649 A 12 2L6602F1 2L649 A 13 2L6602E1 2L649 | 1.5
2 | KSA | 2KSAC0148 | IN | IN | OUT | NO | 12 | 1.5 | NA | PVC | PVC | 1000V dc | FDR, TDR and V&T | 4RO (FDR & TDR) and 2RO (V&T) | NO | ALSTHOM | EMS | 33 | 38 | 38 | 2KSAK02AR | 2KSAT14FF | L1 | B 01 2L5523B1 2L549 B 01 2L5523B1 2L549 B 02 2L5523A1 2L549 B 03 2L5500A1 2L549 B 04 2L5500B1 2L549 B 05 2L5500C1 2L549 B 06 2L5500D1 2L549 B 07 2L5500E1 2L549 B 08 2L5500F1 2L549 B 09 2L5500G1 2L549 B 10 2L5500H1 2L549 B 11 2L5500J1 2L549 B 12 2L5514A1 2L549 B 13 2L5514B1 2L549 B 14 2L5514C1 2L549 B 15 2L5514D1 2L549 B 16 2L5514E1 2L549 B 17 2L5514F1 2L549 B 18 2L5514G1 2L549 B 19 2L5506K1 2L549 B 20 2L55L8A1 2L549 B 21 2L66L8A1 2L649 B 22 2L6635A1 2L649 | 1.5
2 | KSA | 2KSAC0149 | IN | IN | OUT | NO | 12 | 1.5 | NA | PVC | PVC | 1000V dc | FDR, TDR and V&T | 4RO (FDR & TDR) and 2RO (V&T) | NO | ALSTHOM | EMS | 31 | 38 | 38 | 2KSAH10AR | 2KSAT20EF | L1 | A 01 2L6621A1 2L647 A 01 2L6621A1 2L647 A 02 2L6621B1 2L647 A 03 2L6621C1 2L647 A 04 2L6621D1 2L647 A 05 2L6621E1 2L647 A 06 2L6621F1 2L647 A 07 2L6624A1 2L647 A 07 2L6624A1 2L649 A 08 2L6602K1 2L649 A 09 2L6602J1 2L649 A 10 2L6602H1 2L649 A 11 2L6602G1 2L649 A 12 2L6602F1 2L649 A 13 2L6602E1 2L649 | 1.5
2 | KSA | 2KSAC0150 | IN | IN | OUT | NO | 12 | 1.5 | NA | PVC | PVC | 1000V dc | FDR, TDR and V&T | 4RO (FDR & TDR) and 2RO (V&T) | NO | ALSTHOM | EMS | 26 | 32 | 32 | 2KSAK07AR | 2KSAT14BE | L1 | B 01 2L5523B1 2L549 B 01 2L5523B1 2L549 B 02 2L5523C1 2L549 B 03 2L5506A1 2L549 B 04 2L5506B1 2L549 B 05 2L5506C1 2L549 B 06 2L5506D1 2L549 B 07 2L5506E1 2L549 B 08 2L5506F1 2L549 B 09 2L5506G1 2L549 B 10 2L5506H1 2L549 B 11 2L5506J1 2L549 B 12 2L5506K1 2L549 B 13 2L55L8A2 2L549 B 14 2L66L8A2 2L649 B 15 2L6635A2 2L649 | 1.5
2 | KSA | 2KSAC0151 | IN | IN | OUT | NO | 12 | 1.5 | NA | PVC | PVC | 1000V dc | FDR, TDR and V&T | 4RO (FDR & TDR) and 2RO (V&T) | NO | ALSTHOM | EMS | 12 | 17 | 17 | 2KSAE10AR | 2KSAP04BA | L1 | A 01 2L6621D2 2L647 A 01 2L6621D2 2L647 A 02 2L6621E2 2L647 A 03 2L6621F2 2L647 A 04 2L6624A2 2L647 A 04 2L6624A2 2L649 | 1.5
2 | KSA | 2KSAC0152 | IN | IN | OUT | NO | 12 | 1.5 | NA | PVC | PVC | 1000V dc | FDR, TDR and V&T | 4RO (FDR & TDR) and 2RO (V&T) | NO | ALSTHOM | EMS | 27 | 31 | 31 | 2KSAJ10AR | 2KSAT16CH | L1 | B 01 2L5523C1 2L549 B 01 2L5523C1 2L549 B 02 2L5506A1 2L549 B 03 2L5506B1 2L549 B 04 2L5506C1 2L549 B 05 2L5506D1 2L549 B 06 2L5506E1 2L549 B 07 2L5506F1 2L549 B 08 2L5506G1 2L549 B 09 2L5506H1 2L549 B 10 2L5506J1 2L549 B 11 2L5506K1 2L549 B 12 2L55L8A2 2L549 B 13 2L66L8A2 2L649 B 14 2L6635A1 2L649 B 15 2L6630E1 2L649 | 1.5
2 | KSA | 2KSAC0153 | IN | IN | OUT | NO | 12 | 1.5 | NA | PVC | PVC | 1000V dc | FDR, TDR and V&T | 4RO (FDR & TDR) and 2RO (V&T) | NO | ALSTHOM | EMS | 10 | 15 | 15 | 2KSAC09AR | 2KSAP04BD | L1 | A 01 2L6621E2 2L647 A 01 2L6621E2 2L647 A 02 2L6621F2 2L647 A 03 2L6624A2 2L647 A 03 2L6624A2 2L649 | 1.5
2 | KSA | 2KSAC0154 | IN | IN | OUT | NO | 12 | 1.5 | NA | PVC | PVC | 1000V dc | FDR, TDR and V&T | 4RO (FDR & TDR) and 2RO (V&T) | NO | ALSTHOM | EMS | 27 | 31 | 1 | 2KSAK07AR | 2KSAT16CJ | L1 | B 01 2L5523B1 2L549 B 01 2L5523B1 2L549 B 02 2L5523C1 2L549 B 03 2L5506A1 2L549 B 04 2L5506B1 2L549 B 05 2L5506C1 2L549 B 06 2L5506D1 2L549 B 07 2L5506E1 2L549 B 08 2L5506F1 2L549 B 09 2L5506G1 2L549 B 10 2L5506H1 2L549 B 11 2L5506J1 2L549 B 12 2L5506K1 2L549 B 13 2L55L8A2 2L549 B 14 2L66L8A2 2L649 B 15 2L6635A1 2L649 B 16 2L6630E1 2L649 | 1.5
2 | KSA | 2KSAC0155 | IN | IN | OUT | NO | 12 | 1.5 | NA | PVC | PVC | 1000V dc | FDR, TDR and V&T | 4RO (FDR & TDR) and 2RO (V&T) | NO | ALSTHOM | EMS | 12 | 15 | 1 | 2KSAE10AR | 2KSAP04BF | L1 | A 01 2L6621D2 2L647 A 01 2L6621D2 2L647 A 02 2L6621E2 2L647 A 03 2L6621F2 2L647 A 04 2L6624A2 2L647 A 04 2L6624A2 2L649 | 1.5
2 | KSA | 2KSAC0156 | IN | IN | OUT | NO | 12 | 1.5 | NA | PVC | PVC | 1000V dc | FDR, TDR and V&T | 4RO (FDR & TDR) and 2RO (V&T) | NO | ALSTHOM | EMS | 25 | 30 | 30 | 2KSAL07AR | 2KSAT16CK | L1 | B 01 2L5523C1 2L549 B 01 2L5523C1 2L549 B 02 2L5506A1 2L549 B 03 2L5506B1 2L549 B 04 2L5506C1 2L549 B 05 2L5506D1 2L549 B 06 2L5506E1 2L549 B 07 2L5506F1 2L549 B 08 2L5506G1 2L549 B 09 2L5506H1 2L549 B 10 2L5506J1 2L549 B 11 2L5506K1 2L549 B 12 2L55L8A2 2L549 B 13 2L66L8A2 2L649 B 14 2L6635A1 2L649 B 15 2L6630E1 2L649 | 1.5
2 | KSA | 2KSAC0157 | IN | IN | OUT | NO | 12 | 1.5 | NA | PVC | PVC | 1000V dc | FDR, TDR and V&T | 4RO (FDR & TDR) and 2RO (V&T) | NO | ALSTHOM | EMS | 10 | 17 | 17 | 2KSAC09AR | 2KSAP04BC | L1 | A 01 2L6621E2 2L647 A 01 2L6621E2 2L647 A 02 2L6621F2 2L647 A 03 2L6624A2 2L647 A 03 2L6624A2 2L649 | 1.5
2 | KSA | 2KSAC0158 | IN | IN | OUT | NO | 12 | 1.5 | NA | PVC | PVC | 1000V dc | FDR, TDR and V&T | 4RO (FDR & TDR) and 2RO (V&T) | NO | ALSTHOM | EMS | 25 | 30 | 1 | 2KSAL08AR | 2KSAT16CL | L1 | B 01 2L5523C1 2L549 B 01 2L5523C1 2L549 B 02 2L5506A1 2L549 B 03 2L5506B1 2L549 B 04 2L5506C1 2L549 B 05 2L5506D1 2L549 B 06 2L5506E1 2L549 B 07 2L5506F1 2L549 B 08 2L5506G1 2L549 B 09 2L5506H1 2L549 B 10 2L5506J1 2L549 B 11 2L5506K1 2L549 B 12 2L55L8A2 2L549 B 13 2L66L8A2 2L649 B 14 2L6635A1 2L649 B 15 2L6630E1 2L649 | 1.5
2 | KSA | 2KSAC0159 | IN | IN | OUT | NO | 12 | 1.5 | NA | PVC | PVC | 1000V dc | FDR, TDR and V&T | 4RO (FDR & TDR) and 2RO (V&T) | NO | ALSTHOM | EMS | 10 | 15 | 1 | 2KSAC09AR | 2KSAP04BH | L1 | A 01 2L6621E2 2L647 A 01 2L6621E2 2L647 A 02 2L6621F2 2L647 A 03 2L6624A2 2L647 A 03 2L6624A2 2L649 | 1.5
2 | KSA | 2KSAC0160 | IN | IN | OUT | NO | 12 | 1.5 | NA | PVC | PVC | 1000V dc | FDR, TDR and V&T | 4RO (FDR & TDR) and 2RO (V&T) | NO | ALSTHOM | EMS | 25 | 30 | 1 | 2KSAL09AR | 2KSAT16CM | L1 | B 01 2L5523C1 2L549 B 01 2L5523C1 2L549 B 02 2L5506A1 2L549 B 03 2L5506B1 2L549 B 04 2L5506C1 2L549 B 05 2L5506D1 2L549 B 06 2L5506E1 2L549 B 07 2L5506F1 2L549 B 08 2L5506G1 2L549 B 09 2L5506H1 2L549 B 10 2L5506J1 2L549 B 11 2L5506K1 2L549 B 12 2L55L8A2 2L549 B 13 2L66L8A2 2L649 B 14 2L6635A1 2L649 B 15 2L6630E1 2L649 | 1.5
2 | KSA | 2KSAC0161 | IN | IN | OUT | NO | 12 | 1.5 | NA | PVC | PVC | 1000V dc | FDR, TDR and V&T | 4RO (FDR & TDR) and 2RO (V&T) | NO | ALSTHOM | EMS | 10 | 15 | 1 | 2KSAC08AR | 2KSAP04BL | L1 | A 01 2L6621E2 2L647 A 01 2L6621E2 2L647 A 02 2L6621F2 2L647 A 03 2L6624A2 2L647 A 03 2L6624A2 2L649 | 1.5
2 | KSA | 2KSAC0162 | IN | IN | OUT | NO | 12 | 1.5 | NA | PVC | PVC | 1000V dc | FDR, TDR and V&T | 4RO (FDR & TDR) and 2RO (V&T) | NO | ALSTHOM | EMS | 25 | 30 | 30 | 2KSAL10AR | 2KSAT16CN | L1 | B 01 2L5523C1 2L549 B 01 2L5523C1 2L549 B 02 2L5506A1 2L549 B 03 2L5506B1 2L549 B 04 2L5506C1 2L549 B 05 2L5506D1 2L549 B 06 2L5506E1 2L549 B 07 2L5506F1 2L549 B 08 2L5506G1 2L549 B 09 2L5506H1 2L549 B 10 2L5506J1 2L549 B 11 2L5506K1 2L549 B 12 2L55L8A2 2L549 B 13 2L66L8A2 2L649 B 14 2L6635A1 2L649 B 15 2L6630E1 2L649 | 1.5
2 | KSA | 2KSAC0163 | IN | IN | OUT | NO | 12 | 1.5 | NA | PVC | PVC | 1000V dc | FDR, TDR and V&T | 4RO (FDR & TDR) and 2RO (V&T) | NO | ALSTHOM | EMS | 10 | 15 | 15 | 2KSAC08AR | 2KSAP04BN | L1 | A 01 2L6621E2 2L647 A 01 2L6621E2 2L647 A 02 2L6621F2 2L647 A 03 2L6624A2 2L647 A 03 2L6624A2 2L649 | 1.5
2 | KSA | 2KSAC0164 | IN | IN | OUT | NO | 12 | 1.5 | NA | PVC | PVC | 1000V dc | FDR, TDR and V&T | 4RO (FDR & TDR) and 2RO (V&T) | NO | ALSTHOM | EMS | 25 | 30 | 30 | 2KSAL10AR | 2KSAT16CP | L1 | B 01 2L5523C1 2L549 B 01 2L5523C1 2L549 B 02 2L5506A1 2L549 B 03 2L5506B1 2L549 B 04 2L5506C1 2L549 B 05 2L5506D1 2L549 B 06 2L5506E1 2L549 B 07 2L5506F1 2L549 B 08 2L5506G1 2L549 B 09 2L5506H1 2L549 B 10 2L5506J1 2L549 B 11 2L5506K1 2L549 B 12 2L55L8A2 2L549 B 13 2L66L8A2 2L649 B 14 2L6635A1 2L649 B 15 2L6630E1 2L649 | 1.5
2 | KSA | 2KSAC0165 | IN | IN | OUT | NO | 12 | 1.5 | NA | PVC | PVC | 1000V dc | FDR, TDR and V&T | 4RO (FDR & TDR) and 2RO (V&T) | NO | ALSTHOM | EMS | 10 | 15 | 15 | 2KSAC10AR | 2KSAP04BK | L1 | A 01 2L6621E2 2L647 A 01 2L6621E2 2L647 A 02 2L6621F2 2L647 A 03 2L6624A2 2L647 A 03 2L6624A2 2L649 | 1.5
2 | KSA | 2KSAC0166 | IN | IN | OUT | NO | 12 | 1.5 | NA | PVC | PVC | 1000V dc | FDR, TDR and V&T | 4RO (FDR & TDR) and 2RO (V&T) | NO | ALSTHOM | EMS | 27 | 31 | 31 | 2KSAK07AR | 2KSAT16GP | L1 | B 01 2L5523B1 2L549 B 01 2L5523B1 2L549 B 02 2L5523C1 2L549 B 03 2L5506A1 2L549 B 04 2L5506B1 2L549 B 05 2L5506C1 2L549 B 06 2L5506D1 2L549 B 07 2L5506E1 2L549 B 08 2L5506F1 2L549 B 09 2L5506G1 2L549 B 10 2L5506H1 2L549 B 11 2L5506J1 2L549 B 12 2L5506K1 2L549 B 13 2L55L8A2 2L549 B 14 2L66L8A2 2L649 B 15 2L6635A1 2L649 B 16 2L6630E1 2L649 | 1.5
2 | KSA | 2KSAC0167 | IN | IN | OUT | NO | 12 | 1.5 | NA | PVC | PVC | 1000V dc | FDR, TDR and V&T | 4RO (FDR & TDR) and 2RO (V&T) | NO | ALSTHOM | EMS | 27 | 32 | 32 | 2KSAC10AR | 2KSAP05BF | L1 | A 01 2L6620D1 2L647 A 01 2L6620D1 2L647 A 02 2L6620C1 2L647 A 03 2L6620B1 2L647 A 04 2L6615B1 2L647 A 05 2L6615A1 2L647 A 06 2L6600G1 2L647 A 07 2L6600H1 2L647 A 08 2L6600J1 2L647 A 09 2L6600K1 2L647 A 10 2L6600L1 2L647 A 11 2L6609A2 2L647 | 1.5
2 | KSA | 2KSAC0168 | IN | IN | OUT | NO | 12 | 1.5 | NA | PVC | PVC | 1000V dc | FDR, TDR and V&T | 4RO (FDR & TDR) and 2RO (V&T) | NO | ALSTHOM | EMS | 27 | 33 | 33 | 2KSAJ08AR | 2KSAT16GH | L1 | B 01 2L5523C1 2L549 B 01 2L5523C1 2L549 B 02 2L5506A1 2L549 B 03 2L5506B1 2L549 B 04 2L5506C1 2L549 B 05 2L5506D1 2L549 B 06 2L5506E1 2L549 B 07 2L5506F1 2L549 B 08 2L5506G1 2L549 B 09 2L5506H1 2L549 B 10 2L5506J1 2L549 B 11 2L5506K1 2L549 B 12 2L55L8A2 2L549 B 13 2L66L8A2 2L649 B 14 2L6635A1 2L649 B 15 2L6630E1 2L649 | 1.5
2 | KSA | 2KSAC0169 | IN | IN | OUT | NO | 12 | 1.5 | NA | PVC | PVC | 1000V dc | FDR, TDR and V&T | 4RO (FDR & TDR) and 2RO (V&T) | NO | ALSTHOM | EMS | 27 | 32 | 32 | 2KSAC09AR | 2KSAP05BJ | L1 | A 01 2L6620D1 2L647 A 01 2L6620D1 2L647 A 02 2L6620C1 2L647 A 03 2L6620B1 2L647 A 04 2L6615B1 2L647 A 05 2L6615A1 2L647 A 06 2L6600G1 2L647 A 07 2L6600H1 2L647 A 08 2L6600J1 2L647 A 09 2L6600K1 2L647 A 10 2L6600L1 2L647 A 11 2L6609A2 2L647 | 1.5
2 | KSA | 2KSAC0170 | IN | IN | OUT | NO | 12 | 1.5 | NA | PVC | PVC | 1000V dc | FDR, TDR and V&T | 4RO (FDR & TDR) and 2RO (V&T) | NO | ALSTHOM | EMS | 25 | 30 | 30 | 2KSAL08AR | 2KSAT16GK | L1 | B 01 2L5523C1 2L549 B 01 2L5523C1 2L549 B 02 2L5506A1 2L549 B 03 2L5506B1 2L549 B 04 2L5506C1 2L549 B 05 2L5506D1 2L549 B 06 2L5506E1 2L549 B 07 2L5506F1 2L549 B 08 2L5506G1 2L549 B 09 2L5506H1 2L549 B 10 2L5506J1 2L549 B 11 2L5506K1 2L549 B 12 2L55L8A2 2L549 B 13 2L66L8A2 2L649 B 14 2L6635A1 2L649 B 15 2L6630E1 2L649 | 1.5
2 | KSA | 2KSAC0171 | IN | IN | OUT | NO | 12 | 1.5 | NA | PVC | PVC | 1000V dc | FDR, TDR and V&T | 4RO (FDR & TDR) and 2RO (V&T) | NO | ALSTHOM | EMS | 27 | 32 | 32 | 2KSAC10AR | 2KSAP05BL | L1 | A 01 2L6620D1 2L647 A 01 2L6620D1 2L647 A 02 2L6620C1 2L647 A 03 2L6620B1 2L647 A 04 2L6615B1 2L647 A 05 2L6615A1 2L647 A 06 2L6600G1 2L647 A 07 2L6600H1 2L647 A 08 2L6600J1 2L647 A 09 2L6600K1 2L647 A 10 2L6600L1 2L647 A 11 2L6609A2 2L647 | 1.5
2 | KSA | 2KSAC0172 | IN | IN | OUT | NO | 12 | 1.5 | NA | PVC | PVC | 1000V dc | FDR, TDR and V&T | 4RO (FDR & TDR) and 2RO (V&T) | NO | ALSTHOM | EMS | 25 | 30 | 1 | 2KSAL07AR | 2KSAT16GM | L1 | B 01 2L5523C1 2L549 B 01 2L5523C1 2L549 B 02 2L5506A1 2L549 B 03 2L5506B1 2L549 B 04 2L5506C1 2L549 B 05 2L5506D1 2L549 B 06 2L5506E1 2L549 B 07 2L5506F1 2L549 B 08 2L5506G1 2L549 B 09 2L5506H1 2L549 B 10 2L5506J1 2L549 B 11 2L5506K1 2L549 B 12 2L55L8A2 2L549 B 13 2L66L8A2 2L649 B 14 2L6635A1 2L649 B 15 2L6630E1 2L649 | 1.5
2 | KSA | 2KSAC0173 | IN | IN | OUT | NO | 12 | 1.5 | NA | PVC | PVC | 1000V dc | FDR, TDR and V&T | 4RO (FDR & TDR) and 2RO (V&T) | NO | ALSTHOM | EMS | 27 | 32 | 1 | 2KSAC10AR | 2KSAP05BH | L1 | A 01 2L6620D1 2L647 A 01 2L6620D1 2L647 A 02 2L6620C1 2L647 A 03 2L6620B1 2L647 A 04 2L6615B1 2L647 A 05 2L6615A1 2L647 A 06 2L6600G1 2L647 A 07 2L6600H1 2L647 A 08 2L6600J1 2L647 A 09 2L6600K1 2L647 A 10 2L6600L1 2L647 A 11 2L6609A2 2L647 | 1.5
2 | KSA | 2KSAC0174 | IN | IN | OUT | NO | 12 | 1.5 | NA | PVC | PVC | 1000V dc | FDR, TDR and V&T | 4RO (FDR & TDR) and 2RO (V&T) | NO | ALSTHOM | EMS | 35 | 42 | 42 | 2KSAK09AR | 2KSAT02CL | L1 | B 01 2L5523B1 2L549 B 01 2L5523B1 2L549 B 02 2L5523C1 2L549 B 03 2L5506A1 2L549 B 04 2L5506B1 2L549 B 05 2L5506C1 2L549 B 06 2L5506D1 2L549 B 07 2L5506E1 2L549 B 08 2L5506F1 2L549 B 09 2L5506G1 2L549 B 10 2L5506H1 2L549 B 11 2L5506J1 2L549 B 12 2L5506K1 2L549 B 13 2L55L9A1 2L549 B 14 2L66L9A1 2L649 B 15 2L6634A1 2L649 B 16 2L6630F1 2L649 B 17 2L6630G1 2L649 B 18 2L6630H1 2L649 B 19 2L6630J1 2L649 B 20 2L6630K1 2L649 | 1.5
2 | KSA | 2KSAC0175 | IN | IN | OUT | NO | 12 | 1.5 | NA | PVC | PVC | 1000V dc | FDR, TDR and V&T | 4RO (FDR & TDR) and 2RO (V&T) | NO | ALSTHOM | EMS | 32 | 15 | 15 | 2KSAC10AR | 2KSAP05BN | L1 | A 01 2L6621E1 2L647 A 01 2L6621E1 2L647 A 02 2L6621D1 2L647 A 03 2L66KDA3 2L647 A 04 2L55KDB3 2L547 A 05 2L5511G1 2L547 A 06 2L5511F1 2L547 A 07 2L5511E1 2L547 A 08 2L5511D1 2L547 A 09 2L5511C1 2L547 A 10 2L5511B1 2L547 A 11 2L5511A1 2L547 A 12 2L55JFB1 2L547 A 13 2L66JFA1 2L647 A 14 2L6600H1 2L647 A 15 2L6600J1 2L647 A 16 2L6600K1 2L647 A 17 2L6600L1 2L647 A 18 2L6609A2 2L647 | 1.5
2 | KSA | 2KSAC0176 | IN | IN | OUT | NO | 2 | 1.5 | NA | PVC | PVC | 1000V dc | FDR, TDR and V&T | 4RO (FDR & TDR) and 2RO (V&T) | NO | ALSTHOM | EMS | 33 | 38 | 38 | 2KSA010UB | 2KPR002BN | L1 | B 01 2L5501B2 2L549 B 01 2L5501B2 2L549 B 02 2L5501C2 2L549 B 03 2L5520A1 2L549 B 04 2L55K3A1 2L549 B 05 2L44K3B1 2L448 B 06 2L4402E1 2L448 B 07 2L4406A2 2L448 B 08 2L4406B2 2L448 | 1.5
2 | KSA | 2KSAC0177 | IN | IN | OUT | NO | 12 | 1.5 | NA | PVC | PVC | 1000V dc | FDR, TDR and V&T | 4RO (FDR & TDR) and 2RO (V&T) | NO | ALSTHOM | EMS | 31 | 15 | 15 | 2KSAC07AR | 2KSAP06BA | L1 | A 01 2L6621E1 2L647 A 01 2L6621E1 2L647 A 02 2L6621D1 2L647 A 03 2L66KDA3 2L647 A 04 2L55KDB3 2L547 A 05 2L5511G1 2L547 A 06 2L5511F1 2L547 A 07 2L5511E1 2L547 A 08 2L5511D1 2L547 A 09 2L5511C1 2L547 A 10 2L5511B1 2L547 A 11 2L5511A1 2L547 A 12 2L55JFB1 2L547 A 13 2L66JFA1 2L647 A 14 2L6600H1 2L647 A 15 2L6600J1 2L647 A 16 2L6600K1 2L647 A 17 2L6610A1 2L647 | 1.5
2 | KSA | 2KSAC0178 | IN | IN | OUT | NO | 2 | 1.5 | NA | PVC | PVC | 1000V dc | FDR, TDR and V&T | 4RO (FDR & TDR) and 2RO (V&T) | NO | ALSTHOM | EMS | 35 | 40 | 40 | 2KPR002BN | 2KSAK09AR | L1 | B 01 2L4406B2 2L448 B 01 2L4406B2 2L448 B 02 2L4406A2 2L448 B 03 2L4402E1 2L448 B 04 2L44K4A4 2L448 B 05 2L55K4A4 2L549 B 06 2L5500B1 2L549 B 07 2L5500A1 2L549 B 08 2L5523A1 2L549 B 09 2L5523B1 2L549 | 1.5
2 | KSA | 2KSAC0179 | IN | IN | OUT | NO | 12 | 1.5 | NA | PVC | PVC | 1000V dc | FDR, TDR and V&T | 4RO (FDR & TDR) and 2RO (V&T) | NO | ALSTHOM | EMS | 31 | 15 | 15 | 2KSAC05AR | 2KSAP06BC | L1 | A 01 2L6621E1 2L647 A 01 2L6621E1 2L647 A 02 2L6621D1 2L647 A 03 2L66KDA3 2L647 A 04 2L55KDB3 2L547 A 05 2L5511G1 2L547 A 06 2L5511F1 2L547 A 07 2L5511E1 2L547 A 08 2L5511D1 2L547 A 09 2L5511C1 2L547 A 10 2L5511B1 2L547 A 11 2L5511A1 2L547 A 12 2L55JFB1 2L547 A 13 2L66JFA1 2L647 A 14 2L6600H1 2L647 A 15 2L6600J1 2L647 A 16 2L6600K1 2L647 A 17 2L6610A1 2L647 | 1.5
2 | KSA | 2KSAC0180 | IN | IN | OUT | NO | 12 | 1.5 | NA | PVC | PVC | 1000V dc | FDR, TDR and V&T | 4RO (FDR & TDR) and 2RO (V&T) | NO | ALSTHOM | EMS | 27 | 32 | 32 | 2KSAJ10AR | 2KSAT16CJ | L1 | B 01 2L5523C1 2L549 B 01 2L5523C1 2L549 B 02 2L5506A1 2L549 B 03 2L5506B1 2L549 B 04 2L5506C1 2L549 B 05 2L5506D1 2L549 B 06 2L5506E1 2L549 B 07 2L5506F1 2L549 B 08 2L5506G1 2L549 B 09 2L5506H1 2L549 B 10 2L5506J1 2L549 B 11 2L5506K1 2L549 B 12 2L55L8A2 2L549 B 13 2L66L8A2 2L649 B 14 2L6635A1 2L649 B 15 2L6630E1 2L649 | 1.5
2 | KSA | 2KSAC0181 | IN | IN | OUT | NO | 12 | 1.5 | NA | PVC | PVC | 1000V dc | FDR, TDR and V&T | 4RO (FDR & TDR) and 2RO (V&T) | NO | ALSTHOM | EMS | 31 | 15 | 15 | 2KSAC05AR | 2KSAP06BE | L1 | A 01 2L6621E1 2L647 A 01 2L6621E1 2L647 A 02 2L6621D1 2L647 A 03 2L66KDA3 2L647 A 04 2L55KDB3 2L547 A 05 2L5511G1 2L547 A 06 2L5511F1 2L547 A 07 2L5511E1 2L547 A 08 2L5511D1 2L547 A 09 2L5511C1 2L547 A 10 2L5511B1 2L547 A 11 2L5511A1 2L547 A 12 2L55JFB1 2L547 A 13 2L66JFA1 2L647 A 14 2L6600H1 2L647 A 15 2L6600J1 2L647 A 16 2L6600K1 2L647 A 17 2L6610A1 2L647 | 1.5
2 | KSA | 2KSAC0182 | IN | IN | OUT | NO | 12 | 1.5 | NA | PVC | PVC | 1000V dc | FDR, TDR and V&T | 4RO (FDR & TDR) and 2RO (V&T) | NO | ALSTHOM | EMS | 27 | 32 | 32 | 2KSAJ08AR | 2KSAT16CL | L1 | B 01 2L5523C1 2L549 B 01 2L5523C1 2L549 B 02 2L5506A1 2L549 B 03 2L5506B1 2L549 B 04 2L5506C1 2L549 B 05 2L5506D1 2L549 B 06 2L5506E1 2L549 B 07 2L5506F1 2L549 B 08 2L5506G1 2L549 B 09 2L5506H1 2L549 B 10 2L5506J1 2L549 B 11 2L5506K1 2L549 B 12 2L55L8A2 2L549 B 13 2L66L8A2 2L649 B 14 2L6635A1 2L649 B 15 2L6630E1 2L649 | 1.5
2 | KSA | 2KSAC0183 | IN | IN | OUT | NO | 12 | 1.5 | NA | PVC | PVC | 1000V dc | FDR, TDR and V&T | 4RO (FDR & TDR) and 2RO (V&T) | NO | ALSTHOM | EMS | 31 | 15 | 15 | 2KSAC06AR | 2KSAP06BG | L1 | A 01 2L6621E1 2L647 A 01 2L6621E1 2L647 A 02 2L6621D1 2L647 A 03 2L66KDA3 2L647 A 04 2L55KDB3 2L547 A 05 2L5511G1 2L547 A 06 2L5511F1 2L547 A 07 2L5511E1 2L547 A 08 2L5511D1 2L547 A 09 2L5511C1 2L547 A 10 2L5511B1 2L547 A 11 2L5511A1 2L547 A 12 2L55JFB1 2L547 A 13 2L66JFA1 2L647 A 14 2L6600H1 2L647 A 15 2L6600J1 2L647 A 16 2L6600K1 2L647 A 17 2L6610A1 2L647 | 1.5
2 | KSA | 2KSAC0184 | IN | IN | OUT | NO | 12 | 1.5 | NA | PVC | PVC | 1000V dc | FDR, TDR and V&T | 4RO (FDR & TDR) and 2RO (V&T) | NO | ALSTHOM | EMS | 27 | 32 | 32 | 2KSAJ09AR | 2KSAT16CM | L1 | B 01 2L5523C1 2L549 B 01 2L5523C1 2L549 B 02 2L5506A1 2L549 B 03 2L5506B1 2L549 B 04 2L5506C1 2L549 B 05 2L5506D1 2L549 B 06 2L5506E1 2L549 B 07 2L5506F1 2L549 B 08 2L5506G1 2L549 B 09 2L5506H1 2L549 B 10 2L5506J1 2L549 B 11 2L5506K1 2L549 B 12 2L55L8A2 2L549 B 13 2L66L8A2 2L649 B 14 2L6635A1 2L649 B 15 2L6630E1 2L649 | 1.5
2 | KSA | 2KSAC0185 | IN | IN | OUT | NO | 12 | 1.5 | NA | PVC | PVC | 1000V dc | FDR, TDR and V&T | 4RO (FDR & TDR) and 2RO (V&T) | NO | ALSTHOM | EMS | 31 | 15 | 15 | 2KSAC06AR | 2KSAP06BJ | L1 | A 01 2L6621E1 2L647 A 01 2L6621E1 2L647 A 02 2L6621D1 2L647 A 03 2L66KDA3 2L647 A 04 2L55KDB3 2L547 A 05 2L5511G1 2L547 A 06 2L5511F1 2L547 A 07 2L5511E1 2L547 A 08 2L5511D1 2L547 A 09 2L5511C1 2L547 A 10 2L5511B1 2L547 A 11 2L5511A1 2L547 A 12 2L55JFB1 2L547 A 13 2L66JFA1 2L647 A 14 2L6600H1 2L647 A 15 2L6600J1 2L647 A 16 2L6600K1 2L647 A 17 2L6610A1 2L647 | 1.5
2 | KSA | 2KSAC0186 | IN | IN | OUT | NO | 12 | 1.5 | NA | PVC | PVC | 1000V dc | FDR, TDR and V&T | 4RO (FDR & TDR) and 2RO (V&T) | NO | ALSTHOM | EMS | 27 | 32 | 32 | 2KSAJ10AR | 2KSAT16GM | L1 | B 01 2L5523C1 2L549 B 01 2L5523C1 2L549 B 02 2L5506A1 2L549 B 03 2L5506B1 2L549 B 04 2L5506C1 2L549 B 05 2L5506D1 2L549 B 06 2L5506E1 2L549 B 07 2L5506F1 2L549 B 08 2L5506G1 2L549 B 09 2L5506H1 2L549 B 10 2L5506J1 2L549 B 11 2L5506K1 2L549 B 12 2L55L8A2 2L549 B 13 2L66L8A2 2L649 B 14 2L6635A2 2L649 B 15 2L6630E1 2L649 | 1.5
2 | KSA | 2KSAC0187 | IN | IN | OUT | NO | 12 | 1.5 | NA | PVC | PVC | 1000V dc | FDR, TDR and V&T | 4RO (FDR & TDR) and 2RO (V&T) | NO | ALSTHOM | EMS | 26 | 33 | 33 | 2KSAC07AR | 2KSAP06BL | L1 | A 01 2L6620D1 2L647 A 01 2L6620D1 2L647 A 02 2L6620C1 2L647 A 03 2L6620B1 2L647 A 04 2L6615B1 2L647 A 05 2L6615A1 2L647 A 06 2L6600G1 2L647 A 07 2L6600H1 2L647 A 08 2L6600J1 2L647 A 09 2L6600K1 2L647 A 10 2L6610A1 2L647 | 1.5
2 | KSA | 2KSAC0188 | IN | IN | OUT | NO | 12 | 1.5 | NA | PVC | PVC | 1000V dc | FDR, TDR and V&T | 4RO (FDR & TDR) and 2RO (V&T) | NO | ALSTHOM | EMS | 29 | 38 | 38 | 2KSAL04AR | 2KSAT08FG | L1 | B 01 2L5523C1 2L549 B 01 2L5523C1 2L549 B 02 2L5506A1 2L549 B 03 2L5506B1 2L549 B 04 2L5506C1 2L549 B 05 2L5506D1 2L549 B 06 2L5506E1 2L549 B 07 2L5506F1 2L549 B 08 2L5506G1 2L549 B 09 2L5506H1 2L549 B 10 2L5506J1 2L549 B 11 2L5506K1 2L549 B 12 2L5506L1 2L549 B 13 2L5506M1 2L549 B 14 2L5506N1 2L549 B 15 2L5506P1 2L549 B 16 2L5509G1 2L549 B 17 2L551LA1 2L549 B 18 2L661LA1 2L649 B 19 2L6632A1 2L649 | 1.5
2 | KSA | 2KSAC0189 | IN | IN | OUT | NO | 12 | 1.5 | NA | PVC | PVC | 1000V dc | FDR, TDR and V&T | 4RO (FDR & TDR) and 2RO (V&T) | NO | ALSTHOM | EMS | 8 | 15 | 15 | 2KSAC01AR | 2KSAP06BN | L1 | A 01 2L6620D1 2L647 A 01 2L6620D1 2L647 | 1.5
2 | KSA | 2KSAC0190 | IN | IN | OUT | NO | 3 | 1.5 | NA | PVC | PVC | 1000V dc | FDR, TDR and V&T | 4RO (FDR & TDR) and 2RO (V&T) | NO | ALSTHOM | EMS | 18 | 0 | 35 | 2KSA010UB | 2KSA003UB | L1 | B 01 2L5501C4 2L549 B 01 2L5501C4 2L549 B 02 2L5501B4 2L549 | 1.5
2 | KSA | 2KSAC0191 | IN | IN | OUT | NO | 12 | 1.5 | NA | PVC | PVC | 1000V dc | FDR, TDR and V&T | 4RO (FDR & TDR) and 2RO (V&T) | NO | ALSTHOM | EMS | 8 | 15 | 15 | 2KSAC03AR | 2KSAP07BA | L1 | A 01 2L6620D1 2L647 A 01 2L6620D1 2L647 A 02 2L6620C1 2L647 | 1.5
2 | KSA | 2KSAC0193 | IN | IN | OUT | NO | 12 | 1.5 | NA | PVC | PVC | 1000V dc | FDR, TDR and V&T | 4RO (FDR & TDR) and 2RO (V&T) | NO | ALSTHOM | EMS | 8 | 15 | 15 | 2KSAC02AR | 2KSAP07BC | L1 | A 01 2L6620D1 2L647 A 01 2L6620D1 2L647 A 02 2L6620C1 2L647 | 1.5
2 | KSA | 2KSAC0195 | IN | IN | OUT | NO | 12 | 1.5 | NA | PVC | PVC | 1000V dc | FDR, TDR and V&T | 4RO (FDR & TDR) and 2RO (V&T) | NO | ALSTHOM | EMS | 8 | 15 | 15 | 2KSAC02AR | 2KSAP07BE | L1 | A 01 2L6620D1 2L647 A 01 2L6620D1 2L647 A 02 2L6620C1 2L647 | 1.5
2 | KSA | 2KSAC0197 | IN | IN | OUT | NO | 12 | 1.5 | NA | PVC | PVC | 1000V dc | FDR, TDR and V&T | 4RO (FDR & TDR) and 2RO (V&T) | NO | ALSTHOM | EMS | 8 | 15 | 15 | 2KSAC02AR | 2KSAP07BG | L1 | A 01 2L6620D1 2L647 A 01 2L6620D1 2L647 A 02 2L6620C1 2L647 | 1.5
2 | KSA | 2KSAC0199 | IN | IN | OUT | NO | 12 | 1.5 | NA | PVC | PVC | 1000V dc | FDR, TDR and V&T | 4RO (FDR & TDR) and 2RO (V&T) | NO | ALSTHOM | EMS | 8 | 15 | 15 | 2KSAC01AR | 2KSAP07BJ | L1 | A 01 2L6620D1 2L647 A 01 2L6620D1 2L647 A 02 2L6620C1 2L647 | 1.5
2 | KSA | 2KSAC0200 | IN | IN | OUT | NO | 2 | 2.5 | NA | PVC | PVC | 1000V dc | FDR, TDR and V&T | 4RO (FDR & TDR) and 2RO (V&T) | NO | ALSTHOM | EMS |  |  |  | 2KSAS06AR | T19.1 | L1 |  | 12m,1x2,5mm2 | [5 empty] | duplicate cable number
2 | KSA | 2KSAC0201 | IN | IN | OUT | NO | 12 | 1.5 | NA | PVC | PVC | 1000V dc | FDR, TDR and V&T | 4RO (FDR & TDR) and 2RO (V&T) | NO | ALSTHOM | EMS | 11 | 15 | 15 | 2KSAF05AR | 2KSAP08BA | L1 | A 01 2L6621C1 2L647 A 01 2L6621C1 2L647 A 02 2L66KDA3 2L647 A 03 2L6618A1 2L647 A 03 2L6618A1 2L649 | 1.5
2 | KSA | 2KSAC0203 | IN | IN | OUT | NO | 12 | 1.5 | NA | PVC | PVC | 1000V dc | FDR, TDR and V&T | 4RO (FDR & TDR) and 2RO (V&T) | NO | ALSTHOM | EMS | 11 | 15 | 15 | 2KSAF05AR | 2KSAP08BC | L1 | A 01 2L6621C1 2L647 A 01 2L6621C1 2L647 A 02 2L66KDA3 2L647 A 03 2L6618A1 2L647 A 03 2L6618A1 2L649 | 1.5
2 | KSA | 2KSAC0205 | IN | IN | OUT | NO | 12 | 1.5 | NA | PVC | PVC | 1000V dc | FDR, TDR and V&T | 4RO (FDR & TDR) and 2RO (V&T) | NO | ALSTHOM | EMS | 11 | 15 | 15 | 2KSAF05AR | 2KSAP08BE | L1 | A 01 2L6621C1 2L647 A 01 2L6621C1 2L647 A 02 2L66KDA3 2L647 A 03 2L6618A1 2L647 A 03 2L6618A1 2L649 | 1.5
2 | KSA | 2KSAC0207 | IN | IN | OUT | NO | 12 | 1.5 | NA | PVC | PVC | 1000V dc | FDR, TDR and V&T | 4RO (FDR & TDR) and 2RO (V&T) | NO | ALSTHOM | EMS | 11 | 15 | 15 | 2KSAF04AR | 2KSAP08BG | L1 | A 01 2L6621C1 2L647 A 01 2L6621C1 2L647 A 02 2L66KDA3 2L647 A 03 2L6618A1 2L647 A 03 2L6618A1 2L649 | 1.5
2 | KSA | 2KSAC0209 | IN | IN | OUT | NO | 12 | 1.5 | NA | PVC | PVC | 1000V dc | FDR, TDR and V&T | 4RO (FDR & TDR) and 2RO (V&T) | NO | ALSTHOM | EMS | 11 | 15 | 15 | 2KSAF04AR | 2KSAP08BJ | L1 | A 01 2L6621C1 2L647 A 01 2L6621C1 2L647 A 02 2L66KDA3 2L647 A 03 2L6618A1 2L647 A 03 2L6618A1 2L649 | 1.5
2 | KSA | 2KSAC0211 | IN | IN | OUT | NO | 12 | 1.5 | NA | PVC | PVC | 1000V dc | FDR, TDR and V&T | 4RO (FDR & TDR) and 2RO (V&T) | NO | ALSTHOM | EMS | 11 | 21 | 21 | 2KSAF05AR | 2KSAP08BL | L1 | A 01 2L6621C1 2L647 A 01 2L6621C1 2L647 A 02 2L66KDA3 2L647 A 03 2L6618A1 2L647 A 03 2L6618A1 2L649 | 1.5
2 | KSA | 2KSAC0213 | IN | IN | OUT | NO | 12 | 1.5 | NA | PVC | PVC | 1000V dc | FDR, TDR and V&T | 4RO (FDR & TDR) and 2RO (V&T) | NO | ALSTHOM | EMS | 11 | 13 | 13 | 2KSAF05AR | 2KSAP08BN | L1 | A 01 2L6621C1 2L647 A 01 2L6621C1 2L647 A 02 2L66KDA3 2L647 A 03 2L6618A1 2L647 A 03 2L6618A1 2L649 | 1.5
2 | KSA | 2KSAC0215 | IN | IN | OUT | NO | 12 | 1.5 | NA | PVC | PVC | 1000V dc | FDR, TDR and V&T | 4RO (FDR & TDR) and 2RO (V&T) | NO | ALSTHOM | EMS | 8 | 15 | 15 | 2KSAB07AR | 2KSAP09BA | L1 | A 01 2L6620D1 2L647 A 01 2L6620D1 2L647 A 02 2L6620C1 2L647 | 1.5
2 | KSA | 2KSAC0217 | IN | IN | OUT | NO | 12 | 1.5 | NA | PVC | PVC | 1000V dc | FDR, TDR and V&T | 4RO (FDR & TDR) and 2RO (V&T) | NO | ALSTHOM | EMS | 8 | 15 | 15 | 2KSAB07AR | 2KSAP09BC | L1 | A 01 2L6620D1 2L647 A 01 2L6620D1 2L647 A 02 2L6620C1 2L647 | 1.5
2 | KSA | 2KSAC0219 | IN | IN | OUT | NO | 12 | 1.5 | NA | PVC | PVC | 1000V dc | FDR, TDR and V&T | 4RO (FDR & TDR) and 2RO (V&T) | NO | ALSTHOM | EMS | 8 | 15 | 15 | 2KSAB07AR | 2KSAP09BE | L1 | A 01 2L6620D1 2L647 A 01 2L6620D1 2L647 A 02 2L6620C1 2L647 | 1.5
2 | KSA | 2KSAC0221 | IN | IN | OUT | NO | 12 | 1.5 | NA | PVC | PVC | 1000V dc | FDR, TDR and V&T | 4RO (FDR & TDR) and 2RO (V&T) | NO | ALSTHOM | EMS | 6 | 15 | 15 | 2KSAD10AR | 2KSAP09BG | L1 | A 01 2L6620D1 2L647 A 01 2L6620D1 2L647 A 02 2L6620C1 2L647 | 1.5
2 | KSA | 2KSAC0223 | IN | IN | OUT | NO | 12 | 1.5 | NA | PVC | PVC | 1000V dc | FDR, TDR and V&T | 4RO (FDR & TDR) and 2RO (V&T) | NO | ALSTHOM | EMS | 6 | 15 | 15 | 2KSAD10AR | 2KSAP09BJ | L1 | A 01 2L6620D1 2L647 A 01 2L6620D1 2L647 A 02 2L6620C1 2L647 | 1.5
2 | KSA | 2KSAC0225 | IN | IN | OUT | NO | 12 | 1.5 | NA | PVC | PVC | 1000V dc | FDR, TDR and V&T | 4RO (FDR & TDR) and 2RO (V&T) | NO | ALSTHOM | EMS | 6 | 15 | 15 | 2KSAD10AR | 2KSAP09BL | L1 | A 01 2L6620D1 2L647 A 01 2L6620D1 2L647 A 02 2L6620C1 2L647 | 1.5
2 | KSA | 2KSAC0227 | IN | IN | OUT | NO | 12 | 1.5 | NA | PVC | PVC | 1000V dc | FDR, TDR and V&T | 4RO (FDR & TDR) and 2RO (V&T) | NO | ALSTHOM | EMS | 14 | 20 | 20 | 2KSAB07AR | 2KSAP09BN | L1 | A 01 2L6621F2 2L647 A 01 2L6621F2 2L647 A 02 2L6621E2 2L647 A 03 2L6621D2 2L647 A 04 2L66KDA3 2L647 A 05 2L6618A1 2L647 A 05 2L6618A1 2L649 | 1.5
2 | KSA | 2KSAC0229 | IN | IN | OUT | NO | 12 | 1.5 | NA | PVC | PVC | 1000V dc | FDR, TDR and V&T | 4RO (FDR & TDR) and 2RO (V&T) | NO | ALSTHOM | EMS | 23 | 27 | 27 | 2KSAB01AR | 2KSAT01CH | L1 | A 01 2L6621F1 2L647 A 01 2L6621F1 2L647 A 02 2L6624A1 2L647 A 02 2L6624A1 2L649 A 03 2L6624B1 2L649 A 04 2L6604E1 2L649 A 05 2L6604F1 2L649 A 06 2L6604G1 2L649 A 07 2L6628A1 2L649 | 1.5
2 | KSA | 2KSAC0231 | IN | IN | OUT | NO | 12 | 1.5 | NA | PVC | PVC | 1000V dc | FDR, TDR and V&T | 4RO (FDR & TDR) and 2RO (V&T) | NO | ALSTHOM | EMS | 23 | 27 | 40 | 2KSAB01AR | 2KSAT01CG | L1 | A 01 2L6621F1 2L647 A 01 2L6621F1 2L647 A 02 2L6624A1 2L647 A 02 2L6624A1 2L649 A 03 2L6624B1 2L649 A 04 2L6604E1 2L649 A 05 2L6604F1 2L649 A 06 2L6604G1 2L649 A 07 2L6628A1 2L649 | 1.5
2 | KSA | 2KSAC0233 | IN | IN | OUT | NO | 12 | 1.5 | NA | PVC | PVC | 1000V dc | FDR, TDR and V&T | 4RO (FDR & TDR) and 2RO (V&T) | NO | ALSTHOM | EMS | 24 | 29 | 29 | 2KSAC04AR | 2KSAT01CF | L1 | A 01 2L6621E1 2L647 A 01 2L6621E1 2L647 A 02 2L6621F1 2L647 A 03 2L6624A1 2L647 A 03 2L6624A1 2L649 A 04 2L6624B1 2L649 A 05 2L6604E1 2L649 A 06 2L6604F1 2L649 A 07 2L6604G1 2L649 A 08 2L6628A1 2L649 | 1.5
2 | KSA | 2KSAC0235 | IN | IN | OUT | NO | 12 | 1.5 | NA | PVC | PVC | 1000V dc | FDR, TDR and V&T | 4RO (FDR & TDR) and 2RO (V&T) | NO | ALSTHOM | EMS | 23 | 29 | 29 | 2KSAB03AR | 2KSAT01CJ | L1 | A 01 2L6621F2 2L647 A 01 2L6621F2 2L647 A 02 2L6624A2 2L647 A 02 2L6624A2 2L649 A 03 2L6624B2 2L649 A 04 2L6604E1 2L649 A 05 2L6604F1 2L649 A 06 2L6604G1 2L649 A 07 2L6628A1 2L649 | 1.5
2 | KSA | 2KSAC0237 | IN | IN | OUT | NO | 12 | 1.5 | NA | PVC | PVC | 1000V dc | FDR, TDR and V&T | 4RO (FDR & TDR) and 2RO (V&T) | NO | ALSTHOM | EMS | 23 | 28 | 28 | 2KSAA09AR | 2KSAT01CA | L1 | A 01 2L6621F1 2L647 A 01 2L6621F1 2L647 A 02 2L6624A1 2L647 A 02 2L6624A1 2L649 A 03 2L6624B1 2L649 A 04 2L6604E1 2L649 A 05 2L6604F1 2L649 A 06 2L6604G1 2L649 A 07 2L6628A1 2L649 | 1.5
2 | KSA | 2KSAC0239 | IN | IN | OUT | NO | 12 | 1.5 | NA | PVC | PVC | 1000V dc | FDR, TDR and V&T | 4RO (FDR & TDR) and 2RO (V&T) | NO | ALSTHOM | EMS | 23 | 28 | 28 | 2KSAB02AR | 2KSAT01CB | L1 | A 01 2L6621F1 2L647 A 01 2L6621F1 2L647 A 02 2L6624A1 2L647 A 02 2L6624A1 2L649 A 03 2L6624B1 2L649 A 04 2L6604E1 2L649 A 05 2L6604F1 2L649 A 06 2L6604G1 2L649 A 07 2L6628A1 2L649 | 1.5
2 | KSA | 2KSAC0241 | IN | IN | OUT | NO | 12 | 1.5 | NA | PVC | PVC | 1000V dc | FDR, TDR and V&T | 4RO (FDR & TDR) and 2RO (V&T) | NO | ALSTHOM | EMS | 23 | 28 | 28 | 2KSAB03AR | 2KSAT01CC | L1 | A 01 2L6621F1 2L647 A 01 2L6621F1 2L647 A 02 2L6624A1 2L647 A 02 2L6624A1 2L649 A 03 2L6624B1 2L649 A 04 2L6604E1 2L649 A 05 2L6604F1 2L649 A 06 2L6604G1 2L649 A 07 2L6628A1 2L649 | 1.5
2 | KSA | 2KSAC0243 | IN | IN | OUT | NO | 12 | 1.5 | NA | PVC | PVC | 1000V dc | FDR, TDR and V&T | 4RO (FDR & TDR) and 2RO (V&T) | NO | ALSTHOM | EMS | 23 | 28 | 28 | 2KSAB02AR | 2KSAT01CD | L1 | A 01 2L6621F1 2L647 A 01 2L6621F1 2L647 A 02 2L6624A1 2L647 A 02 2L6624A1 2L649 A 03 2L6624B1 2L649 A 04 2L6604E1 2L649 A 05 2L6604F1 2L649 A 06 2L6604G1 2L649 A 07 2L6628A1 2L649 | 1.5
2 | KSA | 2KSAC0245 | IN | IN | OUT | NO | 12 | 1.5 | NA | PVC | PVC | 1000V dc | FDR, TDR and V&T | 4RO (FDR & TDR) and 2RO (V&T) | NO | ALSTHOM | EMS | 23 | 28 | 28 | 2KSAB03AR | 2KSAT01CE | L1 | A 01 2L6621F1 2L647 A 01 2L6621F1 2L647 A 02 2L6624A1 2L647 A 02 2L6624A1 2L649 A 03 2L6624B1 2L649 A 04 2L6604E1 2L649 A 05 2L6604F1 2L649 A 06 2L6604G1 2L649 A 07 2L6628A1 2L649 | 1.5
2 | KSA | 2KSAC0247 | IN | IN | OUT | NO | 12 | 1.5 | NA | PVC | PVC | 1000V dc | FDR, TDR and V&T | 4RO (FDR & TDR) and 2RO (V&T) | NO | ALSTHOM | EMS | 23 | 28 | 28 | 2KSAB03AR | 2KSAT01GA | L1 | A 01 2L6621F1 2L647 A 01 2L6621F1 2L647 A 02 2L6624A1 2L647 A 02 2L6624A1 2L649 A 03 2L6624B1 2L649 A 04 2L6604E1 2L649 A 05 2L6604F1 2L649 A 06 2L6604G1 2L649 A 07 2L6628A1 2L649 | 1.5
2 | KSA | 2KSAC0249 | IN | IN | OUT | NO | 12 | 1.5 | NA | PVC | PVC | 1000V dc | FDR, TDR and V&T | 4RO (FDR & TDR) and 2RO (V&T) | NO | ALSTHOM | EMS | 30 | 35 | 35 | 2KSAI10AR | 2KSAT02CA | L1 | A 01 2L6616B1 2L647 A 01 2L6616B1 2L647 A 01 2L6616B1 2L649 A 02 2L6616C1 2L649 A 03 2L6603E1 2L649 A 04 2L6603F1 2L649 A 05 2L6603G1 2L649 A 06 2L6603H1 2L649 A 07 2L6603J1 2L649 A 08 2L6603K1 2L649 A 09 2L6603L1 2L649 A 10 2L6603M1 2L649 | 1.5
2 | KSA | 2KSAC0251 | IN | IN | OUT | NO | 12 | 1.5 | NA | PVC | PVC | 1000V dc | FDR, TDR and V&T | 4RO (FDR & TDR) and 2RO (V&T) | NO | ALSTHOM | EMS | 30 | 35 | 35 | 2KSAI10AR | 2KSAT02CB | L1 | A 01 2L6616B1 2L647 A 01 2L6616B1 2L647 A 01 2L6616B1 2L649 A 02 2L6616C1 2L649 A 03 2L6603E1 2L649 A 04 2L6603F1 2L649 A 05 2L6603G1 2L649 A 06 2L6603H1 2L649 A 07 2L6603J1 2L649 A 08 2L6603K1 2L649 A 09 2L6603L1 2L649 A 10 2L6603M1 2L649 | 1.5
2 | KSA | 2KSAC0253 | IN | IN | OUT | NO | 12 | 1.5 | NA | PVC | PVC | 1000V dc | FDR, TDR and V&T | 4RO (FDR & TDR) and 2RO (V&T) | NO | ALSTHOM | EMS | 30 | 35 | 35 | 2KSAI10AR | 2KSAT02CC | L1 | A 01 2L6616B1 2L647 A 01 2L6616B1 2L647 A 01 2L6616B1 2L649 A 02 2L6616C1 2L649 A 03 2L6603E1 2L649 A 04 2L6603F1 2L649 A 05 2L6603G1 2L649 A 06 2L6603H1 2L649 A 07 2L6603J1 2L649 A 08 2L6603K1 2L649 A 09 2L6603L1 2L649 A 10 2L6603M1 2L649 | 1.5
2 | KSA | 2KSAC0255 | IN | IN | OUT | NO | 12 | 1.5 | NA | PVC | PVC | 1000V dc | FDR, TDR and V&T | 4RO (FDR & TDR) and 2RO (V&T) | NO | ALSTHOM | EMS | 23 | 30 | 30 | 2KSAD06AR | 2KSAT02CD | L1 | A 01 2L6621D2 2L647 A 01 2L6621D2 2L647 A 02 2L6621E2 2L647 A 03 2L6621F2 2L647 A 04 2L6624A2 2L647 A 04 2L6624A2 2L649 A 05 2L6624B2 2L649 A 06 2L6604E1 2L649 A 07 2L6604F1 2L649 A 08 2L6604G1 2L649 | 1.5
2 | KSA | 2KSAC0257 | IN | IN | OUT | NO | 12 | 1.5 | NA | PVC | PVC | 1000V dc | FDR, TDR and V&T | 4RO (FDR & TDR) and 2RO (V&T) | NO | ALSTHOM | EMS | 23 | 29 | 29 | 2KSAD06AR | 2KSAT02CE | L1 | A 01 2L6621D2 2L647 A 01 2L6621D2 2L647 A 02 2L6621E2 2L647 A 03 2L6621F2 2L647 A 04 2L6624A2 2L647 A 04 2L6624A2 2L649 A 05 2L6624B2 2L649 A 06 2L6604E1 2L649 A 07 2L6604F1 2L649 A 08 2L6604G1 2L649 | 1.5
2 | KSA | 2KSAC0259 | IN | IN | OUT | NO | 12 | 1.5 | NA | PVC | PVC | 1000V dc | FDR, TDR and V&T | 4RO (FDR & TDR) and 2RO (V&T) | NO | ALSTHOM | EMS | 30 | 35 | 35 | 2KSAI09AR | 2KSAT02CF | L1 | A 01 2L6616B1 2L647 A 01 2L6616B1 2L647 A 01 2L6616B1 2L649 A 02 2L6616C1 2L649 A 03 2L6603E1 2L649 A 04 2L6603F1 2L649 A 05 2L6603G1 2L649 A 06 2L6603H1 2L649 A 07 2L6603J1 2L649 A 08 2L6603K1 2L649 A 09 2L6603L1 2L649 A 10 2L6603M1 2L649 | 1.5
2 | KSA | 2KSAC0261 | IN | IN | OUT | NO | 12 | 1.5 | NA | PVC | PVC | 1000V dc | FDR, TDR and V&T | 4RO (FDR & TDR) and 2RO (V&T) | NO | ALSTHOM | EMS | 30 | 32 | 32 | 2KSAI09AR | 2KSAT02CG | L1 | A 01 2L6616B1 2L647 A 01 2L6616B1 2L647 A 01 2L6616B1 2L649 A 02 2L6616C1 2L649 A 03 2L6603E1 2L649 A 04 2L6603F1 2L649 A 05 2L6603G1 2L649 A 06 2L6603H1 2L649 A 07 2L6603J1 2L649 A 08 2L6603K1 2L649 A 09 2L6603L1 2L649 A 10 2L6603M1 2L649 | 1.5
2 | KSA | 2KSAC0263 | IN | IN | OUT | NO | 12 | 1.5 | NA | PVC | PVC | 1000V dc | FDR, TDR and V&T | 4RO (FDR & TDR) and 2RO (V&T) | NO | ALSTHOM | EMS | 27 | 35 | 35 | 2KSAI02AR | 2KSAT06GN | L1 | A 01 2L6616B1 2L647 A 01 2L6616B1 2L647 A 01 2L6616B1 2L649 A 02 2L6616C1 2L649 A 03 2L6603E1 2L649 A 04 2L6603F1 2L649 A 05 2L6603G1 2L649 A 06 2L6603H1 2L649 A 07 2L6603J1 2L649 A 08 2L6603K1 2L649 A 09 2L6603L1 2L649 | 1.5
2 | KSA | 2KSAC0265 | IN | IN | OUT | NO | 12 | 1.5 | NA | PVC | PVC | 1000V dc | FDR, TDR and V&T | 4RO (FDR & TDR) and 2RO (V&T) | NO | ALSTHOM | EMS | 30 | 35 | 35 | 2KSAI10AR | 2KSAT02GB | L1 | A 01 2L6616B1 2L647 A 01 2L6616B1 2L647 A 01 2L6616B1 2L649 A 02 2L6616C1 2L649 A 03 2L6603E1 2L649 A 04 2L6603F1 2L649 A 05 2L6603G1 2L649 A 06 2L6603H1 2L649 A 07 2L6603J1 2L649 A 08 2L6603K1 2L649 A 09 2L6603L1 2L649 A 10 2L6603M1 2L649 | 1.5
2 | KSA | 2KSAC0267 | IN | IN | OUT | NO | 12 | 1.5 | NA | PVC | PVC | 1000V dc | FDR, TDR and V&T | 4RO (FDR & TDR) and 2RO (V&T) | NO | ALSTHOM | EMS | 23 | 30 | 30 | 2KSAD06AR | 2KSAT02GD | L1 | A 01 2L6621D2 2L647 A 01 2L6621D2 2L647 A 02 2L6621E2 2L647 A 03 2L6621F2 2L647 A 04 2L6624A2 2L647 A 04 2L6624A2 2L649 A 05 2L6624B2 2L649 A 06 2L6604E1 2L649 A 07 2L6604F1 2L649 A 08 2L6604G1 2L649 | 1.5
2 | KSA | 2KSAC0269 | IN | IN | OUT | NO | 12 | 1.5 | NA | PVC | PVC | 1000V dc | FDR, TDR and V&T | 4RO (FDR & TDR) and 2RO (V&T) | NO | ALSTHOM | EMS | 23 | 30 | 30 | 2KSAD06AR | 2KSAT02GE | L1 | A 01 2L6621D2 2L647 A 01 2L6621D2 2L647 A 02 2L6621E2 2L647 A 03 2L6621F2 2L647 A 04 2L6624A2 2L647 A 04 2L6624A2 2L649 A 05 2L6624B2 2L649 A 06 2L6604E1 2L649 A 07 2L6604F1 2L649 A 08 2L6604G1 2L649 | 1.5
2 | KSA | 2KSAC0271 | IN | IN | OUT | NO | 12 | 1.5 | NA | PVC | PVC | 1000V dc | FDR, TDR and V&T | 4RO (FDR & TDR) and 2RO (V&T) | NO | ALSTHOM | EMS | 30 | 35 | 35 | 2KSAI09AR | 2KSAT02GG | L1 | A 01 2L6616B1 2L647 A 01 2L6616B1 2L647 A 01 2L6616B1 2L649 A 02 2L6616C1 2L649 A 03 2L6603E1 2L649 A 04 2L6603F1 2L649 A 05 2L6603G1 2L649 A 06 2L6603H1 2L649 A 07 2L6603J1 2L649 A 08 2L6603K1 2L649 A 09 2L6603L1 2L649 A 10 2L6603M1 2L649 | 1.5
2 | KSA | 2KSAC0273 | IN | IN | OUT | NO | 12 | 1.5 | NA | PVC | PVC | 1000V dc | FDR, TDR and V&T | 4RO (FDR & TDR) and 2RO (V&T) | NO | ALSTHOM | EMS | 23 | 28 | 28 | 2KSAE07AR | 2KSAT04CH | L1 | A 01 2L6621D1 2L647 A 01 2L6621D1 2L647 A 02 2L6621E1 2L647 A 03 2L6621F1 2L647 A 04 2L6624A1 2L647 A 04 2L6624A1 2L649 A 05 2L6624B1 2L649 A 06 2L6604E1 2L649 A 07 2L6604F1 2L649 | 1.5
2 | KSA | 2KSAC0275 | IN | IN | OUT | NO | 12 | 1.5 | NA | PVC | PVC | 1000V dc | FDR, TDR and V&T | 4RO (FDR & TDR) and 2RO (V&T) | NO | ALSTHOM | EMS | 23 | 28 | 28 | 2KSAE07AR | 2KSAT04CJ | L1 | A 01 2L6621D1 2L647 A 01 2L6621D1 2L647 A 02 2L6621E1 2L647 A 03 2L6621F1 2L647 A 04 2L6624A1 2L647 A 04 2L6624A1 2L649 A 05 2L6624B1 2L649 A 06 2L6604E1 2L649 A 07 2L6604F1 2L649 | 1.5
2 | KSA | 2KSAC0277 | IN | IN | OUT | NO | 12 | 1.5 | NA | PVC | PVC | 1000V dc | FDR, TDR and V&T | 4RO (FDR & TDR) and 2RO (V&T) | NO | ALSTHOM | EMS | 23 | 28 | 28 | 2KSAE08AR | 2KSAT04CK | L1 | A 01 2L6621D1 2L647 A 01 2L6621D1 2L647 A 02 2L6621E1 2L647 A 03 2L6621F1 2L647 A 04 2L6624A1 2L647 A 04 2L6624A1 2L649 A 05 2L6624B1 2L649 A 06 2L6604E1 2L649 A 07 2L6604F1 2L649 | 1.5
2 | KSA | 2KSAC0279 | IN | IN | OUT | NO | 12 | 1.5 | NA | PVC | PVC | 1000V dc | FDR, TDR and V&T | 4RO (FDR & TDR) and 2RO (V&T) | NO | ALSTHOM | EMS | 23 | 28 | 28 | 2KSAE08AR | 2KSAT04CL | L1 | A 01 2L6621D1 2L647 A 01 2L6621D1 2L647 A 02 2L6621E1 2L647 A 03 2L6621F1 2L647 A 04 2L6624A1 2L647 A 04 2L6624A1 2L649 A 05 2L6624B1 2L649 A 06 2L6604E1 2L649 A 07 2L6604F1 2L649 | 1.5
2 | KSA | 2KSAC0281 | IN | IN | OUT | NO | 12 | 1.5 | NA | PVC | PVC | 1000V dc | FDR, TDR and V&T | 4RO (FDR & TDR) and 2RO (V&T) | NO | ALSTHOM | EMS | 23 | 28 | 28 | 2KSAE08AR | 2KSAT04CM | L1 | A 01 2L6621D1 2L647 A 01 2L6621D1 2L647 A 02 2L6621E1 2L647 A 03 2L6621F1 2L647 A 04 2L6624A1 2L647 A 04 2L6624A1 2L649 A 05 2L6624B1 2L649 A 06 2L6604E1 2L649 A 07 2L6604F1 2L649 | 1.5
2 | KSA | 2KSAC0283 | IN | IN | OUT | NO | 12 | 1.5 | NA | PVC | PVC | 1000V dc | FDR, TDR and V&T | 4RO (FDR & TDR) and 2RO (V&T) | NO | ALSTHOM | EMS | 23 | 28 | 28 | 2KSAE08AR | 2KSAT04GH | L1 | A 01 2L6621D1 2L647 A 01 2L6621D1 2L647 A 02 2L6621E1 2L647 A 03 2L6621F1 2L647 A 04 2L6624A1 2L647 A 04 2L6624A1 2L649 A 05 2L6624B1 2L649 A 06 2L6604E1 2L649 A 07 2L6604F1 2L649 | 1.5
2 | KSA | 2KSAC0285 | IN | IN | OUT | NO | 12 | 1.5 | NA | PVC | PVC | 1000V dc | FDR, TDR and V&T | 4RO (FDR & TDR) and 2RO (V&T) | NO | ALSTHOM | EMS | 23 | 28 | 28 | 2KSAE08AR | 2KSAT04GK | L1 | A 01 2L6621D1 2L647 A 01 2L6621D1 2L647 A 02 2L6621E1 2L647 A 03 2L6621F1 2L647 A 04 2L6624A1 2L647 A 04 2L6624A1 2L649 A 05 2L6624B1 2L649 A 06 2L6604E1 2L649 A 07 2L6604F1 2L649 | 1.5
2 | KSA | 2KSAC0287 | IN | IN | OUT | NO | 12 | 1.5 | NA | PVC | PVC | 1000V dc | FDR, TDR and V&T | 4RO (FDR & TDR) and 2RO (V&T) | NO | ALSTHOM | EMS | 23 | 28 | 28 | 2KSAE08AR | 2KSAT04GM | L1 | A 01 2L6621D1 2L647 A 01 2L6621D1 2L647 A 02 2L6621E1 2L647 A 03 2L6621F1 2L647 A 04 2L6624A1 2L647 A 04 2L6624A1 2L649 A 05 2L6624B1 2L649 A 06 2L6604E1 2L649 A 07 2L6604F1 2L649 | 1.5
2 | KSA | 2KSAC0289 | IN | IN | OUT | NO | 12 | 1.5 | NA | PVC | PVC | 1000V dc | FDR, TDR and V&T | 4RO (FDR & TDR) and 2RO (V&T) | NO | ALSTHOM | EMS | 23 | 28 | 28 | 2KSAE07AR | 2KSAT04CE | L1 | A 01 2L6621D1 2L647 A 01 2L6621D1 2L647 A 02 2L6621E1 2L647 A 03 2L6621F1 2L647 A 04 2L6624A1 2L647 A 04 2L6624A1 2L649 A 05 2L6624B1 2L649 A 06 2L6604E1 2L649 A 07 2L6604F1 2L649 | 1.5
2 | KSA | 2KSAC0291 | IN | IN | OUT | NO | 12 | 1.5 | NA | PVC | PVC | 1000V dc | FDR, TDR and V&T | 4RO (FDR & TDR) and 2RO (V&T) | NO | ALSTHOM | EMS | 23 | 28 | 28 | 2KSAE07AR | 2KSAT04CF | L1 | A 01 2L6621D1 2L647 A 01 2L6621D1 2L647 A 02 2L6621E1 2L647 A 03 2L6621F1 2L647 A 04 2L6624A1 2L647 A 04 2L6624A1 2L649 A 05 2L6624B1 2L649 A 06 2L6604E1 2L649 A 07 2L6604F1 2L649 | 1.5
2 | KSA | 2KSAC0293 | IN | IN | OUT | NO | 12 | 1.5 | NA | PVC | PVC | 1000V dc | FDR, TDR and V&T | 4RO (FDR & TDR) and 2RO (V&T) | NO | ALSTHOM | EMS | 23 | 28 | 28 | 2KSAE07AR | 2KSAT04GE | L1 | A 01 2L6621D1 2L647 A 01 2L6621D1 2L647 A 02 2L6621E1 2L647 A 03 2L6621F1 2L647 A 04 2L6624A1 2L647 A 04 2L6624A1 2L649 A 05 2L6624B1 2L649 A 06 2L6604E1 2L649 A 07 2L6604F1 2L649 | 1.5
2 | KSA | 2KSAC0295 | IN | IN | OUT | NO | 12 | 1.5 | NA | PVC | PVC | 1000V dc | FDR, TDR and V&T | 4RO (FDR & TDR) and 2RO (V&T) | NO | ALSTHOM | EMS | 23 | 26 | 26 | 2KSAE08AR | 2KSAT04GF | L1 | A 01 2L6621D1 2L647 A 01 2L6621D1 2L647 A 02 2L6621E1 2L647 A 03 2L6621F1 2L647 A 04 2L6624A1 2L647 A 04 2L6624A1 2L649 A 05 2L6624B1 2L649 A 06 2L6604E1 2L649 A 07 2L6604F1 2L649 | 1.5
2 | KSA | 2KSAC0297 | IN | IN | OUT | NO | 12 | 1.5 | NA | PVC | PVC | 1000V dc | FDR, TDR and V&T | 4RO (FDR & TDR) and 2RO (V&T) | NO | ALSTHOM | EMS | 27 | 37 | 37 | 2KSAI02AR | 2KSAT06GH | L1 | A 01 2L6616B1 2L647 A 01 2L6616B1 2L647 A 01 2L6616B1 2L649 A 02 2L6616C1 2L649 A 03 2L6603E1 2L649 A 04 2L6603F1 2L649 A 05 2L6603G1 2L649 A 06 2L6603H1 2L649 A 07 2L6603J1 2L649 A 08 2L6603K1 2L649 A 09 2L6603L1 2L649 | 1.5
2 | KSA | 2KSAC0299 | IN | IN | OUT | NO | 12 | 1.5 | NA | PVC | PVC | 1000V dc | FDR, TDR and V&T | 4RO (FDR & TDR) and 2RO (V&T) | NO | ALSTHOM | EMS | 27 | 37 | 37 | 2KSAI02AR | 2KSAT06GJ | L1 | A 01 2L6616B1 2L647 A 01 2L6616B1 2L647 A 01 2L6616B1 2L649 A 02 2L6616C1 2L649 A 03 2L6603E1 2L649 A 04 2L6603F1 2L649 A 05 2L6603G1 2L649 A 06 2L6603H1 2L649 A 07 2L6603J1 2L649 A 08 2L6603K1 2L649 A 09 2L6603L1 2L649 | 1.5
2 | KSA | 2KSAC0301 | IN | IN | OUT | NO | 12 | 1.5 | NA | PVC | PVC | 1000V dc | FDR, TDR and V&T | 4RO (FDR & TDR) and 2RO (V&T) | NO | ALSTHOM | EMS | 21 | 26 | 26 | 2KSAD04AR | 2KSAT06FK | L1 | A 01 2L6621D1 2L647 A 01 2L6621D1 2L647 A 02 2L6621E1 2L647 A 03 2L6621F1 2L647 A 04 2L6624A1 2L647 A 04 2L6624A1 2L649 A 05 2L6624B1 2L649 A 06 2L6604E1 2L649 A 07 2L6604F1 2L649 | 1.5
2 | KSA | 2KSAC0303 | IN | IN | OUT | NO | 12 | 1.5 | NA | PVC | PVC | 1000V dc | FDR, TDR and V&T | 4RO (FDR & TDR) and 2RO (V&T) | NO | ALSTHOM | EMS | 21 | 26 | 26 | 2KSAD02AR | 2KSAT06LB | L1 | A 01 2L6621D1 2L647 A 01 2L6621D1 2L647 A 02 2L6621E1 2L647 A 03 2L6621F1 2L647 A 04 2L6624A1 2L647 A 04 2L6624A1 2L649 A 05 2L6624B1 2L649 A 06 2L6604E1 2L649 A 07 2L6604F1 2L649 | 1.5
2 | KSA | 2KSAC0305 | IN | IN | OUT | NO | 12 | 1.5 | NA | PVC | PVC | 1000V dc | FDR, TDR and V&T | 4RO (FDR & TDR) and 2RO (V&T) | NO | ALSTHOM | EMS | 21 | 26 | 26 | 2KSAD09AR | 2KSAT06DM | L1 | A 01 2L6621D1 2L647 A 01 2L6621D1 2L647 A 02 2L6621E1 2L647 A 03 2L6621F1 2L647 A 04 2L6624A1 2L647 A 04 2L6624A1 2L649 A 05 2L6624B1 2L649 A 06 2L6604E1 2L649 A 07 2L6604F1 2L649 | 1.5
2 | KSA | 2KSAC0307 | IN | IN | OUT | NO | 12 | 1.5 | NA | PVC | PVC | 1000V dc | FDR, TDR and V&T | 4RO (FDR & TDR) and 2RO (V&T) | NO | ALSTHOM | EMS | 21 | 26 | 26 | 2KSAD02AR | 2KSAT06NB | L1 | A 01 2L6621D1 2L647 A 01 2L6621D1 2L647 A 02 2L6621E1 2L647 A 03 2L6621F1 2L647 A 04 2L6624A1 2L647 A 04 2L6624A1 2L649 A 05 2L6624B1 2L649 A 06 2L6604E1 2L649 A 07 2L6604F1 2L649 | 1.5
2 | KSA | 2KSAC0309 | IN | IN | OUT | NO | 12 | 1.5 | NA | PVC | PVC | 1000V dc | FDR, TDR and V&T | 4RO (FDR & TDR) and 2RO (V&T) | NO | ALSTHOM | EMS | 21 | 26 | 26 | 2KSAD09AR | 2KSAT06DN | L1 | A 01 2L6621D1 2L647 A 01 2L6621D1 2L647 A 02 2L6621E1 2L647 A 03 2L6621F1 2L647 A 04 2L6624A1 2L647 A 04 2L6624A1 2L649 A 05 2L6624B1 2L649 A 06 2L6604E1 2L649 A 07 2L6604F1 2L649 | 1.5
2 | KSA | 2KSAC0311 | IN | IN | OUT | NO | 12 | 1.5 | NA | PVC | PVC | 1000V dc | FDR, TDR and V&T | 4RO (FDR & TDR) and 2RO (V&T) | NO | ALSTHOM | EMS | 21 | 26 | 26 | 2KSAD03AR | 2KSAT06GP | L1 | A 01 2L6621D1 2L647 A 01 2L6621D1 2L647 A 02 2L6621E1 2L647 A 03 2L6621F1 2L647 A 04 2L6624A1 2L647 A 04 2L6624A1 2L649 A 05 2L6624B1 2L649 A 06 2L6604E1 2L649 A 07 2L6604F1 2L649 | 1.5
2 | KSA | 2KSAC0313 | IN | IN | OUT | NO | 12 | 1.5 | NA | PVC | PVC | 1000V dc | FDR, TDR and V&T | 4RO (FDR & TDR) and 2RO (V&T) | NO | ALSTHOM | EMS | 27 | 37 | 37 | 2KSAI04AR | 2KSAT06GL | L1 | A 01 2L6616B1 2L647 A 01 2L6616B1 2L647 A 01 2L6616B1 2L649 A 02 2L6616C1 2L649 A 03 2L6603E1 2L649 A 04 2L6603F1 2L649 A 05 2L6603G1 2L649 A 06 2L6603H1 2L649 A 07 2L6603J1 2L649 A 08 2L6603K1 2L649 A 09 2L6603L1 2L649 | 1.5
2 | KSA | 2KSAC0315 | IN | IN | OUT | NO | 12 | 1.5 | NA | PVC | PVC | 1000V dc | FDR, TDR and V&T | 4RO (FDR & TDR) and 2RO (V&T) | NO | ALSTHOM | EMS | 21 | 26 | 26 | 2KSAD05AR | 2KSAT06BK | L1 | A 01 2L6621D1 2L647 A 01 2L6621D1 2L647 A 02 2L6621E1 2L647 A 03 2L6621F1 2L647 A 04 2L6624A1 2L647 A 04 2L6624A1 2L649 A 05 2L6624B1 2L649 A 06 2L6604E1 2L649 A 07 2L6604F1 2L649 | 1.5
2 | KSA | 2KSAC0317 | IN | IN | OUT | NO | 12 | 1.5 | NA | PVC | PVC | 1000V dc | FDR, TDR and V&T | 4RO (FDR & TDR) and 2RO (V&T) | NO | ALSTHOM | EMS | 27 | 39 | 39 | 2KSAI04AR | 2KSAT06DL | L1 | A 01 2L6616B1 2L647 A 01 2L6616B1 2L647 A 01 2L6616B1 2L649 A 02 2L6616C1 2L649 A 03 2L6603E1 2L649 A 04 2L6603F1 2L649 A 05 2L6603G1 2L649 A 06 2L6603H1 2L649 A 07 2L6603J1 2L649 A 08 2L6603K1 2L649 A 09 2L6603L1 2L649 | 1.5
2 | KSA | 2KSAC0319 | IN | IN | OUT | NO | 12 | 1.5 | NA | PVC | PVC | 1000V dc | FDR, TDR and V&T | 4RO (FDR & TDR) and 2RO (V&T) | NO | ALSTHOM | EMS | 21 | 26 | 26 | 2KSAD03AR | 2KSAT06DH | L1 | A 01 2L6621D1 2L647 A 01 2L6621D1 2L647 A 02 2L6621E1 2L647 A 03 2L6621F1 2L647 A 04 2L6624A1 2L647 A 04 2L6624A1 2L649 A 05 2L6624B1 2L649 A 06 2L6604E1 2L649 A 07 2L6604F1 2L649 | 1.5
2 | KSA | 2KSAC0321 | IN | IN | OUT | NO | 12 | 1.5 | NA | PVC | PVC | 1000V dc | FDR, TDR and V&T | 4RO (FDR & TDR) and 2RO (V&T) | NO | ALSTHOM | EMS | 21 | 26 | 26 | 2KSAD04AR | 2KSAT06BH | L1 | A 01 2L6621D1 2L647 A 01 2L6621D1 2L647 A 02 2L6621E1 2L647 A 03 2L6621F1 2L647 A 04 2L6624A1 2L647 A 04 2L6624A1 2L649 A 05 2L6624B1 2L649 A 06 2L6604E1 2L649 A 07 2L6604F1 2L649 | 1.5
2 | KSA | 2KSAC0323 | IN | IN | OUT | NO | 12 | 1.5 | NA | PVC | PVC | 1000V dc | FDR, TDR and V&T | 4RO (FDR & TDR) and 2RO (V&T) | NO | ALSTHOM | EMS | 21 | 30 | 30 | 2KSAD05AR | 2KSAT06CA | L1 | A 01 2L6621D2 2L647 A 01 2L6621D2 2L647 A 02 2L6621E2 2L647 A 03 2L6621F2 2L647 A 04 2L6624A2 2L647 A 04 2L6624A2 2L649 A 05 2L6624B2 2L649 A 06 2L6604E1 2L649 A 07 2L6604F1 2L649 | 1.5
2 | KSA | 2KSAC0325 | IN | IN | OUT | NO | 12 | 1.5 | NA | PVC | PVC | 1000V dc | FDR, TDR and V&T | 4RO (FDR & TDR) and 2RO (V&T) | NO | ALSTHOM | EMS | 21 | 29 | 29 | 2KSAD05AR | 2KSAT06CB | L1 | A 01 2L6621D2 2L647 A 01 2L6621D2 2L647 A 02 2L6621E2 2L647 A 03 2L6621F2 2L647 A 04 2L6624A2 2L647 A 04 2L6624A2 2L649 A 05 2L6624B2 2L649 A 06 2L6604E1 2L649 A 07 2L6604F1 2L649 | 1.5
2 | KSA | 2KSAC0327 | IN | IN | OUT | NO | 12 | 1.5 | NA | PVC | PVC | 1000V dc | FDR, TDR and V&T | 4RO (FDR & TDR) and 2RO (V&T) | NO | ALSTHOM | EMS | 21 | 30 | 30 | 2KSAD05AR | 2KSAT06CC | L1 | A 01 2L6621D2 2L647 A 01 2L6621D2 2L647 A 02 2L6621E2 2L647 A 03 2L6621F2 2L647 A 04 2L6624A2 2L647 A 04 2L6624A2 2L649 A 05 2L6624B2 2L649 A 06 2L6604E1 2L649 A 07 2L6604F1 2L649 | 1.5
2 | KSA | 2KSAC0329 | IN | IN | OUT | NO | 12 | 1.5 | NA | PVC | PVC | 1000V dc | FDR, TDR and V&T | 4RO (FDR & TDR) and 2RO (V&T) | NO | ALSTHOM | EMS | 21 | 32 | 32 | 2KSAD01AR | 2KSAT06CD | L1 | A 01 2L6621D2 2L647 A 01 2L6621D2 2L647 A 02 2L6621E2 2L647 A 03 2L6621F2 2L647 A 04 2L6624A2 2L647 A 04 2L6624A2 2L649 A 05 2L6624B2 2L649 A 06 2L6604E1 2L649 A 07 2L6604F1 2L649 | 1.5
2 | KSA | 2KSAC0331 | IN | IN | OUT | NO | 12 | 1.5 | NA | PVC | PVC | 1000V dc | FDR, TDR and V&T | 4RO (FDR & TDR) and 2RO (V&T) | NO | ALSTHOM | EMS | 21 | 30 | 30 | 2KSAD07AR | 2KSAT06CE | L1 | A 01 2L6621D2 2L647 A 01 2L6621D2 2L647 A 02 2L6621E2 2L647 A 03 2L6621F2 2L647 A 04 2L6624A2 2L647 A 04 2L6624A2 2L649 A 05 2L6624B2 2L649 A 06 2L6604E1 2L649 A 07 2L6604F1 2L649 | 1.5
2 | KSA | 2KSAC0333 | IN | IN | OUT | NO | 12 | 1.5 | NA | PVC | PVC | 1000V dc | FDR, TDR and V&T | 4RO (FDR & TDR) and 2RO (V&T) | NO | ALSTHOM | EMS | 21 | 29 | 29 | 2KSAD08AR | 2KSAT06CF | L1 | A 01 2L6621D2 2L647 A 01 2L6621D2 2L647 A 02 2L6621E2 2L647 A 03 2L6621F2 2L647 A 04 2L6624A2 2L647 A 04 2L6624A2 2L649 A 05 2L6624B2 2L649 A 06 2L6604E1 2L649 A 07 2L6604F1 2L649 | 1.5
2 | KSA | 2KSAC0335 | IN | IN | OUT | NO | 12 | 1.5 | NA | PVC | PVC | 1000V dc | FDR, TDR and V&T | 4RO (FDR & TDR) and 2RO (V&T) | NO | ALSTHOM | EMS | 21 | 30 | 30 | 2KSAD08AR | 2KSAT06CG | L1 | A 01 2L6621D2 2L647 A 01 2L6621D2 2L647 A 02 2L6621E2 2L647 A 03 2L6621F2 2L647 A 04 2L6624A2 2L647 A 04 2L6624A2 2L649 A 05 2L6624B2 2L649 A 06 2L6604E1 2L649 A 07 2L6604F1 2L649 | 1.5
2 | KSA | 2KSAC0337 | IN | IN | OUT | NO | 12 | 1.5 | NA | PVC | PVC | 1000V dc | FDR, TDR and V&T | 4RO (FDR & TDR) and 2RO (V&T) | NO | ALSTHOM | EMS | 25 | 26 | 26 | 2KSAG03AR | 2KSAT06GF | L1 | A 01 2L6621A1 2L647 A 01 2L6621A1 2L647 A 02 2L6621B1 2L647 A 03 2L6621C1 2L647 A 04 2L6621D1 2L647 A 05 2L6621E1 2L647 A 06 2L6621F1 2L647 A 07 2L6624A1 2L647 A 07 2L6624A1 2L649 A 08 2L6624B1 2L649 A 09 2L6604E1 2L649 A 10 2L6604F1 2L649 | 1.5
2 | KSA | 2KSAC0339 | IN | IN | OUT | NO | 12 | 1.5 | NA | PVC | PVC | 1000V dc | FDR, TDR and V&T | 4RO (FDR & TDR) and 2RO (V&T) | NO | ALSTHOM | EMS | 22 | 26 | 1 | 2KSAG03AR | 2KSAT06GF | L1 | A 01 2L6621A1 2L647 A 01 2L6621A1 2L647 A 02 2L6614C1 2L647 A 02 2L6614C1 2L649 A 03 2L6614D1 2L649 A 04 2L6614E1 2L649 A 05 2L6625D1 2L649 A 06 2L6625E1 2L649 A 07 2L6625F1 2L649 | 1.5
2 | KSA | 2KSAC0341 | IN | IN | OUT | NO | 12 | 1.5 | NA | PVC | PVC | 1000V dc | FDR, TDR and V&T | 4RO (FDR & TDR) and 2RO (V&T) | NO | ALSTHOM | EMS | 21 | 31 | 1 | 2KSAD05AR | 2KSAT06GB | L1 | A 01 2L6621D2 2L647 A 01 2L6621D2 2L647 A 02 2L6621E2 2L647 A 03 2L6621F2 2L647 A 04 2L6624A2 2L647 A 04 2L6624A2 2L649 A 05 2L6624B2 2L649 A 06 2L6604E1 2L649 A 07 2L6604F1 2L649 | 1.5
2 | KSA | 2KSAC0343 | IN | IN | OUT | NO | 12 | 1.5 | NA | PVC | PVC | 1000V dc | FDR, TDR and V&T | 4RO (FDR & TDR) and 2RO (V&T) | NO | ALSTHOM | EMS | 25 | 30 | 30 | 2KSAG03AR | 2KSAT06GG | L1 | A 01 2L6621A1 2L647 A 01 2L6621A1 2L647 A 02 2L6621B1 2L647 A 03 2L6621C1 2L647 A 04 2L6621D1 2L647 A 05 2L6621E1 2L647 A 06 2L6621F1 2L647 A 07 2L6624A1 2L647 A 07 2L6624A1 2L649 A 08 2L6624B1 2L649 A 09 2L6604E1 2L649 A 10 2L6604F1 2L649 | 1.5
2 | KSA | 2KSAC0345 | IN | IN | OUT | NO | 12 | 1.5 | NA | PVC | PVC | 1000V dc | FDR, TDR and V&T | 4RO (FDR & TDR) and 2RO (V&T) | NO | ALSTHOM | EMS | 25 | 30 | 30 | 2KSAI01AR | 2KSAT08FJ | L1 | A 01 2L6616B1 2L647 A 01 2L6616B1 2L647 A 01 2L6616B1 2L649 A 02 2L6616C1 2L649 A 03 2L6603E1 2L649 A 04 2L6603F1 2L649 A 05 2L6603G1 2L649 A 06 2L6603H1 2L649 A 07 2L6603J1 2L649 A 08 2L6603K1 2L649 | 1.5
2 | KSA | 2KSAC0347 | IN | IN | OUT | NO | 12 | 1.5 | NA | PVC | PVC | 1000V dc | FDR, TDR and V&T | 4RO (FDR & TDR) and 2RO (V&T) | NO | ALSTHOM | EMS | 25 | 30 | 30 | 2KSAI01AR | 2KSAT08FK | L1 | A 01 2L6616B1 2L647 A 01 2L6616B1 2L647 A 01 2L6616B1 2L649 A 02 2L6616C1 2L649 A 03 2L6603E1 2L649 A 04 2L6603F1 2L649 A 05 2L6603G1 2L649 A 06 2L6603H1 2L649 A 07 2L6603J1 2L649 A 08 2L6603K1 2L649 | 1.5
2 | KSA | 2KSAC0349 | IN | IN | OUT | NO | 12 | 1.5 | NA | PVC | PVC | 1000V dc | FDR, TDR and V&T | 4RO (FDR & TDR) and 2RO (V&T) | NO | ALSTHOM | EMS | 20 | 25 | 25 | 2KSAE02AR | 2KSAT08FL | L1 | A 01 2L6621D2 2L647 A 01 2L6621D2 2L647 A 02 2L6621E2 2L647 A 03 2L6621F2 2L647 A 04 2L6624A2 2L647 A 04 2L6624A2 2L649 A 05 2L6624B2 2L649 A 06 2L6604E1 2L649 | 1.5
2 | KSA | 2KSAC0351 | IN | IN | OUT | NO | 12 | 1.5 | NA | PVC | PVC | 1000V dc | FDR, TDR and V&T | 4RO (FDR & TDR) and 2RO (V&T) | NO | ALSTHOM | EMS | 20 | 25 | 25 | 2KSAE03AR | 2KSAT08GF | L1 | A 01 2L6621D2 2L647 A 01 2L6621D2 2L647 A 02 2L6621E2 2L647 A 03 2L6621F2 2L647 A 04 2L6624A2 2L647 A 04 2L6624A2 2L649 A 05 2L6624B2 2L649 A 06 2L6604E1 2L649 | 1.5
2 | KSA | 2KSAC0353 | IN | IN | OUT | NO | 12 | 1.5 | NA | PVC | PVC | 1000V dc | FDR, TDR and V&T | 4RO (FDR & TDR) and 2RO (V&T) | NO | ALSTHOM | EMS | 20 | 30 | 30 | 2KSAE01AR | 2KSAT08FN | L1 | A 01 2L6621D1 2L647 A 01 2L6621D1 2L647 A 02 2L6621E1 2L647 A 03 2L6621F1 2L647 A 04 2L6624A1 2L647 A 04 2L6624A1 2L649 A 05 2L6624B1 2L649 A 06 2L6604E1 2L649 | 1.5
2 | KSA | 2KSAC0355 | IN | IN | OUT | NO | 12 | 1.5 | NA | PVC | PVC | 1000V dc | FDR, TDR and V&T | 4RO (FDR & TDR) and 2RO (V&T) | NO | ALSTHOM | EMS | 20 | 25 | 25 | 2KSAE03AR | 2KSAT08BL | L1 | A 01 2L6621D1 2L647 A 01 2L6621D1 2L647 A 02 2L6621E1 2L647 A 03 2L6621F1 2L647 A 04 2L6624A1 2L647 A 04 2L6624A1 2L649 A 05 2L6624B1 2L649 A 06 2L6604E1 2L649 | 1.5
2 | KSA | 2KSAC0357 | IN | IN | OUT | NO | 12 | 1.5 | NA | PVC | PVC | 1000V dc | FDR, TDR and V&T | 4RO (FDR & TDR) and 2RO (V&T) | NO | ALSTHOM | EMS | 20 | 25 | 25 | 2KSAE02AR | 2KSAT08BM | L1 | A 01 2L6621D1 2L647 A 01 2L6621D1 2L647 A 02 2L6621E1 2L647 A 03 2L6621F1 2L647 A 04 2L6624A1 2L647 A 04 2L6624A1 2L649 A 05 2L6624B1 2L649 A 06 2L6604E1 2L649 | 1.5
2 | KSA | 2KSAC0359 | IN | IN | OUT | NO | 12 | 1.5 | NA | PVC | PVC | 1000V dc | FDR, TDR and V&T | 4RO (FDR & TDR) and 2RO (V&T) | NO | ALSTHOM | EMS | 20 | 25 | 25 | 2KSAE02AR | 2KSAT08BJ | L1 | A 01 2L6621D1 2L647 A 01 2L6621D1 2L647 A 02 2L6621E1 2L647 A 03 2L6621F1 2L647 A 04 2L6624A1 2L647 A 04 2L6624A1 2L649 A 05 2L6624B1 2L649 A 06 2L6604E1 2L649 | 1.5
2 | KSA | 2KSAC0361 | IN | IN | OUT | NO | 12 | 1.5 | NA | PVC | PVC | 1000V dc | FDR, TDR and V&T | 4RO (FDR & TDR) and 2RO (V&T) | NO | ALSTHOM | EMS | 20 | 25 | 25 | 2KSAE05AR | 2KSAT08CA | L1 | A 01 2L6621D2 2L647 A 01 2L6621D2 2L647 A 02 2L6621E2 2L647 A 03 2L6621F2 2L647 A 04 2L6624A2 2L647 A 04 2L6624A2 2L649 A 05 2L6624B2 2L649 A 06 2L6604E1 2L649 | 1.5
2 | KSA | 2KSAC0363 | IN | IN | OUT | NO | 12 | 1.5 | NA | PVC | PVC | 1000V dc | FDR, TDR and V&T | 4RO (FDR & TDR) and 2RO (V&T) | NO | ALSTHOM | EMS | 20 | 25 | 25 | 2KSAE05AR | 2KSAT08CB | L1 | A 01 2L6621D2 2L647 A 01 2L6621D2 2L647 A 02 2L6621E2 2L647 A 03 2L6621F2 2L647 A 04 2L6624A2 2L647 A 04 2L6624A2 2L649 A 05 2L6624B2 2L649 A 06 2L6604E1 2L649 | 1.5
2 | KSA | 2KSAC0365 | IN | IN | OUT | NO | 12 | 1.5 | NA | PVC | PVC | 1000V dc | FDR, TDR and V&T | 4RO (FDR & TDR) and 2RO (V&T) | NO | ALSTHOM | EMS | 20 | 25 | 25 | 2KSAE09AR | 2KSAT08CC | L1 | A 01 2L6621D2 2L647 A 01 2L6621D2 2L647 A 02 2L6621E2 2L647 A 03 2L6621F2 2L647 A 04 2L6624A2 2L647 A 04 2L6624A2 2L649 A 05 2L6624B2 2L649 A 06 2L6604E1 2L649 | 1.5
2 | KSA | 2KSAC0367 | IN | IN | OUT | NO | 12 | 1.5 | NA | PVC | PVC | 1000V dc | FDR, TDR and V&T | 4RO (FDR & TDR) and 2RO (V&T) | NO | ALSTHOM | EMS | 20 | 27 | 27 | 2KSAG01AR | 2KSAT08CD | L1 | A 01 2L6621A1 2L647 A 01 2L6621A1 2L647 A 02 2L6614C1 2L647 A 02 2L6614C1 2L649 A 03 2L6614D1 2L649 A 04 2L6614E1 2L649 A 05 2L6625D1 2L649 A 06 2L6625E1 2L649 | 1.5
2 | KSA | 2KSAC0369 | IN | IN | OUT | NO | 12 | 1.5 | NA | PVC | PVC | 1000V dc | FDR, TDR and V&T | 4RO (FDR & TDR) and 2RO (V&T) | NO | ALSTHOM | EMS | 20 | 27 | 27 | 2KSAG01AR | 2KSAT08GD | L1 | A 01 2L6621A1 2L647 A 01 2L6621A1 2L647 A 02 2L6614C1 2L647 A 02 2L6614C1 2L649 A 03 2L6614D1 2L649 A 04 2L6614E1 2L649 A 05 2L6625D1 2L649 A 06 2L6625E1 2L649 | 1.5
2 | KSA | 2KSAC0371 | IN | IN | OUT | NO | 12 | 1.5 | NA | PVC | PVC | 1000V dc | FDR, TDR and V&T | 4RO (FDR & TDR) and 2RO (V&T) | NO | ALSTHOM | EMS | 20 | 25 | 25 | 2KSAE04AR | 2KSAT08CE | L1 | A 01 2L6621D2 2L647 A 01 2L6621D2 2L647 A 02 2L6621E2 2L647 A 03 2L6621F2 2L647 A 04 2L6624A2 2L647 A 04 2L6624A2 2L649 A 05 2L6624B2 2L649 A 06 2L6604E1 2L649 | 1.5
2 | KSA | 2KSAC0373 | IN | IN | OUT | NO | 12 | 1.5 | NA | PVC | PVC | 1000V dc | FDR, TDR and V&T | 4RO (FDR & TDR) and 2RO (V&T) | NO | ALSTHOM | EMS | 20 | 25 | 25 | 2KSAE04AR | 2KSAT08CF | L1 | A 01 2L6621D2 2L647 A 01 2L6621D2 2L647 A 02 2L6621E2 2L647 A 03 2L6621F2 2L647 A 04 2L6624A2 2L647 A 04 2L6624A2 2L649 A 05 2L6624B2 2L649 A 06 2L6604E1 2L649 | 1.5
2 | KSA | 2KSAC0375 | IN | IN | OUT | NO | 12 | 1.5 | NA | PVC | PVC | 1000V dc | FDR, TDR and V&T | 4RO (FDR & TDR) and 2RO (V&T) | NO | ALSTHOM | EMS | 20 | 25 | 25 | 2KSAE02AR | 2KSAT08GA | L1 | A 01 2L6621D2 2L647 A 01 2L6621D2 2L647 A 02 2L6621E2 2L647 A 03 2L6621F2 2L647 A 04 2L6624A2 2L647 A 04 2L6624A2 2L649 A 05 2L6624B2 2L649 A 06 2L6604E1 2L649 | 1.5
2 | KSA | 2KSAC0377 | IN | IN | OUT | NO | 12 | 1.5 | NA | PVC | PVC | 1000V dc | FDR, TDR and V&T | 4RO (FDR & TDR) and 2RO (V&T) | NO | ALSTHOM | EMS | 20 | 25 | 25 | 2KSAE05AR | 2KSAT08GC | L1 | A 01 2L6621D2 2L647 A 01 2L6621D2 2L647 A 02 2L6621E2 2L647 A 03 2L6621F2 2L647 A 04 2L6624A2 2L647 A 04 2L6624A2 2L649 A 05 2L6624B2 2L649 A 06 2L6604E1 2L649 | 1.5
2 | KSA | 2KSAC0379 | IN | IN | OUT | NO | 12 | 1.5 | NA | PVC | PVC | 1000V dc | FDR, TDR and V&T | 4RO (FDR & TDR) and 2RO (V&T) | NO | ALSTHOM | EMS | 20 | 25 | 25 | 2KSAE06AR | 2KSAT08GE | L1 | A 01 2L6621D2 2L647 A 01 2L6621D2 2L647 A 02 2L6621E2 2L647 A 03 2L6621F2 2L647 A 04 2L6624A2 2L647 A 04 2L6624A2 2L649 A 05 2L6624B2 2L649 A 06 2L6604E1 2L649 | 1.5
2 | KSA | 2KSAC0381 | IN | IN | OUT | NO | 12 | 1.5 | NA | PVC | PVC | 1000V dc | FDR, TDR and V&T | 4RO (FDR & TDR) and 2RO (V&T) | NO | ALSTHOM | EMS | 16 | 24 | 24 | 2KSAB08AR | 2KSAT10CL | L1 | A 01 2L6621F2 2L647 A 01 2L6621F2 2L647 A 02 2L6624A2 2L647 A 02 2L6624A2 2L649 A 03 2L6624B2 2L649 A 04 2L6604D1 2L649 | 1.5
2 | KSA | 2KSAC0383 | IN | IN | OUT | NO | 12 | 1.5 | NA | PVC | PVC | 1000V dc | FDR, TDR and V&T | 4RO (FDR & TDR) and 2RO (V&T) | NO | ALSTHOM | EMS | 19 | 26 | 26 | 2KSAF10AR | 2KSAT10CM | L1 | A 01 2L6621C1 2L647 A 01 2L6621C1 2L647 A 02 2L6621B1 2L647 A 03 2L6614C1 2L647 A 03 2L6614C1 2L649 A 04 2L6614D1 2L649 A 05 2L6614E1 2L649 A 06 2L6625D1 2L649 | 1.5
2 | KSA | 2KSAC0385 | IN | IN | OUT | NO | 12 | 1.5 | NA | PVC | PVC | 1000V dc | FDR, TDR and V&T | 4RO (FDR & TDR) and 2RO (V&T) | NO | ALSTHOM | EMS | 19 | 26 | 26 | 2KSAG02AR | 2KSAT10GN | L1 | A 01 2L6621A1 2L647 A 01 2L6621A1 2L647 A 02 2L6614C1 2L647 A 02 2L6614C1 2L649 A 03 2L6614D1 2L649 A 04 2L6614E1 2L649 A 05 2L6625D1 2L649 | 1.5
2 | KSA | 2KSAC0387 | IN | IN | OUT | NO | 12 | 1.5 | NA | PVC | PVC | 1000V dc | FDR, TDR and V&T | 4RO (FDR & TDR) and 2RO (V&T) | NO | ALSTHOM | EMS | 19 | 26 | 26 | 2KSAG02AR | 2KSAT10GM | L1 | A 01 2L6621A1 2L647 A 01 2L6621A1 2L647 A 02 2L6614C1 2L647 A 02 2L6614C1 2L649 A 03 2L6614D1 2L649 A 04 2L6614E1 2L649 A 05 2L6625D1 2L649 | 1.5
2 | KSA | 2KSAC0389 | IN | IN | OUT | NO | 12 | 1.5 | NA | PVC | PVC | 1000V dc | FDR, TDR and V&T | 4RO (FDR & TDR) and 2RO (V&T) | NO | ALSTHOM | EMS | 21 | 26 | 26 | 2KSAF10AR | 2KSAT10GL | L1 | A 01 2L6621C1 2L647 A 01 2L6621C1 2L647 A 02 2L6621D1 2L647 A 03 2L6621E1 2L647 A 04 2L6621F1 2L647 A 05 2L6624A1 2L647 A 05 2L6624A1 2L649 A 06 2L6624B1 2L649 A 07 2L6604D1 2L649 | 1.5
2 | KSA | 2KSAC0391 | IN | IN | OUT | NO | 12 | 1.5 | NA | PVC | PVC | 1000V dc | FDR, TDR and V&T | 4RO (FDR & TDR) and 2RO (V&T) | NO | ALSTHOM | EMS | 19 | 26 | 26 | 2KSAF08AR | 2KSAT10CH | L1 | A 01 2L6621C1 2L647 A 01 2L6621C1 2L647 A 02 2L6621B1 2L647 A 03 2L6614C1 2L647 A 03 2L6614C1 2L649 A 04 2L6614D1 2L649 A 05 2L6614E1 2L649 A 06 2L6625D1 2L649 | 1.5
2 | KSA | 2KSAC0393 | IN | IN | OUT | NO | 12 | 1.5 | NA | PVC | PVC | 1000V dc | FDR, TDR and V&T | 4RO (FDR & TDR) and 2RO (V&T) | NO | ALSTHOM | EMS | 19 | 26 | 26 | 2KSAF08AR | 2KSAT10CJ | L1 | A 01 2L6621C1 2L647 A 01 2L6621C1 2L647 A 02 2L6621B1 2L647 A 03 2L6614C1 2L647 A 03 2L6614C1 2L649 A 04 2L6614D1 2L649 A 05 2L6614E1 2L649 A 06 2L6625D1 2L649 | 1.5
2 | KSA | 2KSAC0395 | IN | IN | OUT | NO | 12 | 1.5 | NA | PVC | PVC | 1000V dc | FDR, TDR and V&T | 4RO (FDR & TDR) and 2RO (V&T) | NO | ALSTHOM | EMS | 19 | 26 | 26 | 2KSAF09AR | 2KSAT10CK | L1 | A 01 2L6621C1 2L647 A 01 2L6621C1 2L647 A 02 2L6621B1 2L647 A 03 2L6614C1 2L647 A 03 2L6614C1 2L649 A 04 2L6614D1 2L649 A 05 2L6614E1 2L649 A 06 2L6625D1 2L649 | 1.5
2 | KSA | 2KSAC0397 | IN | IN | OUT | NO | 12 | 1.5 | NA | PVC | PVC | 1000V dc | FDR, TDR and V&T | 4RO (FDR & TDR) and 2RO (V&T) | NO | ALSTHOM | EMS | 19 | 26 | 26 | 2KSAF08AR | 2KSAT10GK | L1 | A 01 2L6621C1 2L647 A 01 2L6621C1 2L647 A 02 2L6621B1 2L647 A 03 2L6614C1 2L647 A 03 2L6614C1 2L649 A 04 2L6614D1 2L649 A 05 2L6614E1 2L649 A 06 2L6625D1 2L649 | 1.5
2 | KSA | 2KSAC0399 | IN | IN | OUT | NO | 12 | 1.5 | NA | PVC | PVC | 1000V dc | FDR, TDR and V&T | 4RO (FDR & TDR) and 2RO (V&T) | NO | ALSTHOM | EMS | 19 | 26 | 26 | 2KSAF08AR | 2KSAT10GJ | L1 | A 01 2L6621C1 2L647 A 01 2L6621C1 2L647 A 02 2L6621B1 2L647 A 03 2L6614C1 2L647 A 03 2L6614C1 2L649 A 04 2L6614D1 2L649 A 05 2L6614E1 2L649 A 06 2L6625D1 2L649 | 1.5
2 | KSA | 2KSAC0401 | IN | IN | OUT | NO | 12 | 1.5 | NA | PVC | PVC | 1000V dc | FDR, TDR and V&T | 4RO (FDR & TDR) and 2RO (V&T) | NO | ALSTHOM | EMS | 19 | 26 | 26 | 2KSAF07AR | 2KSAT10CA | L1 | A 01 2L6621C1 2L647 A 01 2L6621C1 2L647 A 02 2L6621B1 2L647 A 03 2L6614C1 2L647 A 03 2L6614C1 2L649 A 04 2L6614D1 2L649 A 05 2L6614E1 2L649 A 06 2L6625D1 2L649 | 1.5
2 | KSA | 2KSAC0403 | IN | IN | OUT | NO | 12 | 1.5 | NA | PVC | PVC | 1000V dc | FDR, TDR and V&T | 4RO (FDR & TDR) and 2RO (V&T) | NO | ALSTHOM | EMS | 19 | 26 | 26 | 2KSAF07AR | 2KSAT10CB | L1 | A 01 2L6621C1 2L647 A 01 2L6621C1 2L647 A 02 2L6621B1 2L647 A 03 2L6614C1 2L647 A 03 2L6614C1 2L649 A 04 2L6614D1 2L649 A 05 2L6614E1 2L649 A 06 2L6625D1 2L649 | 1.5
2 | KSA | 2KSAC0405 | IN | IN | OUT | NO | 12 | 1.5 | NA | PVC | PVC | 1000V dc | FDR, TDR and V&T | 4RO (FDR & TDR) and 2RO (V&T) | NO | ALSTHOM | EMS | 19 | 26 | 26 | 2KSAF08AR | 2KSAT10CC | L1 | A 01 2L6621C1 2L647 A 01 2L6621C1 2L647 A 02 2L6621B1 2L647 A 03 2L6614C1 2L647 A 03 2L6614C1 2L649 A 04 2L6614D1 2L649 A 05 2L6614E1 2L649 A 06 2L6625D1 2L649 | 1.5
2 | KSA | 2KSAC0407 | IN | IN | OUT | NO | 12 | 1.5 | NA | PVC | PVC | 1000V dc | FDR, TDR and V&T | 4RO (FDR & TDR) and 2RO (V&T) | NO | ALSTHOM | EMS | 19 | 26 | 26 | 2KSAF10AR | 2KSAT10CD | L1 | A 01 2L6621C1 2L647 A 01 2L6621C1 2L647 A 02 2L6621B1 2L647 A 03 2L6614C1 2L647 A 03 2L6614C1 2L649 A 04 2L6614D1 2L649 A 05 2L6614E1 2L649 A 06 2L6625D1 2L649 | 1.5
2 | KSA | 2KSAC0409 | IN | IN | OUT | NO | 12 | 1.5 | NA | PVC | PVC | 1000V dc | FDR, TDR and V&T | 4RO (FDR & TDR) and 2RO (V&T) | NO | ALSTHOM | EMS | 19 | 26 | 26 | 2KSAF09AR | 2KSAT10CE | L1 | A 01 2L6621C1 2L647 A 01 2L6621C1 2L647 A 02 2L6621B1 2L647 A 03 2L6614C1 2L647 A 03 2L6614C1 2L649 A 04 2L6614D1 2L649 A 05 2L6614E1 2L649 A 06 2L6625D1 2L649 | 1.5
2 | KSA | 2KSAC0411 | IN | IN | OUT | NO | 12 | 1.5 | NA | PVC | PVC | 1000V dc | FDR, TDR and V&T | 4RO (FDR & TDR) and 2RO (V&T) | NO | ALSTHOM | EMS | 19 | 26 | 26 | 2KSAF09AR | 2KSAT10CF | L1 | A 01 2L6621C1 2L647 A 01 2L6621C1 2L647 A 02 2L6621B1 2L647 A 03 2L6614C1 2L647 A 03 2L6614C1 2L649 A 04 2L6614D1 2L649 A 05 2L6614E1 2L649 A 06 2L6625D1 2L649 | 1.5
2 | KSA | 2KSAC0413 | IN | IN | OUT | NO | 12 | 1.5 | NA | PVC | PVC | 1000V dc | FDR, TDR and V&T | 4RO (FDR & TDR) and 2RO (V&T) | NO | ALSTHOM | EMS | 19 | 26 | 26 | 2KSAF09AR | 2KSAT10CG | L1 | A 01 2L6621C1 2L647 A 01 2L6621C1 2L647 A 02 2L6621B1 2L647 A 03 2L6614C1 2L647 A 03 2L6614C1 2L649 A 04 2L6614D1 2L649 A 05 2L6614E1 2L649 A 06 2L6625D1 2L649 | 1.5
2 | KSA | 2KSAC0415 | IN | IN | OUT | NO | 12 | 1.5 | NA | PVC | PVC | 1000V dc | FDR, TDR and V&T | 4RO (FDR & TDR) and 2RO (V&T) | NO | ALSTHOM | EMS | 19 | 26 | 26 | 2KSAF06AR | 2KSAT10GA | L1 | A 01 2L6621C1 2L647 A 01 2L6621C1 2L647 A 02 2L6621B1 2L647 A 03 2L6614C1 2L647 A 03 2L6614C1 2L649 A 04 2L6614D1 2L649 A 05 2L6614E1 2L649 A 06 2L6625D1 2L649 | 1.5
2 | KSA | 2KSAC0417 | IN | IN | OUT | NO | 12 | 1.5 | NA | PVC | PVC | 1000V dc | FDR, TDR and V&T | 4RO (FDR & TDR) and 2RO (V&T) | NO | ALSTHOM | EMS | 19 | 26 | 26 | 2KSAF06AR | 2KSAT10GB | L1 | A 01 2L6621C1 2L647 A 01 2L6621C1 2L647 A 02 2L6621B1 2L647 A 03 2L6614C1 2L647 A 03 2L6614C1 2L649 A 04 2L6614D1 2L649 A 05 2L6614E1 2L649 A 06 2L6625D1 2L649 | 1.5
2 | KSA | 2KSAC0419 | IN | IN | OUT | NO | 12 | 1.5 | NA | PVC | PVC | 1000V dc | FDR, TDR and V&T | 4RO (FDR & TDR) and 2RO (V&T) | NO | ALSTHOM | EMS | 19 | 26 | 26 | 2KSAF06AR | 2KSAT10GD | L1 | A 01 2L6621C1 2L647 A 01 2L6621C1 2L647 A 02 2L6621B1 2L647 A 03 2L6614C1 2L647 A 03 2L6614C1 2L649 A 04 2L6614D1 2L649 A 05 2L6614E1 2L649 A 06 2L6625D1 2L649 | 1.5
2 | KSA | 2KSAC0421 | IN | IN | OUT | NO | 12 | 1.5 | NA | PVC | PVC | 1000V dc | FDR, TDR and V&T | 4RO (FDR & TDR) and 2RO (V&T) | NO | ALSTHOM | EMS | 19 | 26 | 26 | 2KSAF10AR | 2KSAT10GG | L1 | A 01 2L6621C1 2L647 A 01 2L6621C1 2L647 A 02 2L6621B1 2L647 A 03 2L6614C1 2L647 A 03 2L6614C1 2L649 A 04 2L6614D1 2L649 A 05 2L6614E1 2L649 A 06 2L6625D1 2L649 | 1.5
2 | KSA | 2KSAC0423 | IN | IN | OUT | NO | 12 | 1.5 | NA | PVC | PVC | 1000V dc | FDR, TDR and V&T | 4RO (FDR & TDR) and 2RO (V&T) | NO | ALSTHOM | EMS | 17 | 23 | 23 | 2KSAB09AR | 2KSAT12CG | L1 | A 01 2L6621F1 2L647 A 01 2L6621F1 2L647 A 02 2L6624A1 2L647 A 02 2L6624A1 2L649 A 03 2L6624B1 2L649 A 04 2L6604D1 2L649 A 05 2L6604C1 2L649 | 1.5
2 | KSA | 2KSAC0425 | IN | IN | OUT | NO | 12 | 1.5 | NA | PVC | PVC | 1000V dc | FDR, TDR and V&T | 4RO (FDR & TDR) and 2RO (V&T) | NO | ALSTHOM | EMS | 17 | 23 | 23 | 2KSAB09AR | 2KSAT12CH | L1 | A 01 2L6621F1 2L647 A 01 2L6621F1 2L647 A 02 2L6624A1 2L647 A 02 2L6624A1 2L649 A 03 2L6624B1 2L649 A 04 2L6604D1 2L649 A 05 2L6604C1 2L649 | 1.5
2 | KSA | 2KSAC0427 | IN | IN | OUT | NO | 12 | 1.5 | NA | PVC | PVC | 1000V dc | FDR, TDR and V&T | 4RO (FDR & TDR) and 2RO (V&T) | NO | ALSTHOM | EMS | 17 | 22 | 22 | 2KSAB09AR | 2KSAT12CJ | L1 | A 01 2L6621F1 2L647 A 01 2L6621F1 2L647 A 02 2L6624A1 2L647 A 02 2L6624A1 2L649 A 03 2L6624B1 2L649 A 04 2L6604D1 2L649 A 05 2L6604C1 2L649 | 1.5
2 | KSA | 2KSAC0429 | IN | IN | OUT | NO | 12 | 1.5 | NA | PVC | PVC | 1000V dc | FDR, TDR and V&T | 4RO (FDR & TDR) and 2RO (V&T) | NO | ALSTHOM | EMS | 30 | 35 | 36 | 2KSAI10AR | 2KSAT02GA | L1 | A 01 2L6616B1 2L647 A 01 2L6616B1 2L647 A 01 2L6616B1 2L649 A 02 2L6616C1 2L649 A 03 2L6603E1 2L649 A 04 2L6603F1 2L649 A 05 2L6603G1 2L649 A 06 2L6603H1 2L649 A 07 2L6603J1 2L649 A 08 2L6603K1 2L649 A 09 2L6603L1 2L649 A 10 2L6603M1 2L649 | 1.5
2 | KSA | 2KSAC0431 | IN | IN | OUT | NO | 12 | 1.5 | NA | PVC | PVC | 1000V dc | FDR, TDR and V&T | 4RO (FDR & TDR) and 2RO (V&T) | NO | ALSTHOM | EMS | 17 | 23 | 23 | 2KSAB10AR | 2KSAT12CL | L1 | A 01 2L6621F1 2L647 A 01 2L6621F1 2L647 A 02 2L6624A1 2L647 A 02 2L6624A1 2L649 A 03 2L6624B1 2L649 A 04 2L6604D1 2L649 A 05 2L6604C1 2L649 | 1.5
2 | KSA | 2KSAC0433 | IN | IN | OUT | NO | 12 | 1.5 | NA | PVC | PVC | 1000V dc | FDR, TDR and V&T | 4RO (FDR & TDR) and 2RO (V&T) | NO | ALSTHOM | EMS | 17 | 27 | 27 | 2KSAB10AR | 2KSAT12CM | L1 | A 01 2L6621F1 2L647 A 01 2L6621F1 2L647 A 02 2L6624A1 2L647 A 02 2L6624A1 2L649 A 03 2L6624B1 2L649 A 04 2L6604D1 2L649 A 05 2L6604C1 2L649 | 1.5
2 | KSA | 2KSAC0435 | IN | IN | OUT | NO | 12 | 1.5 | NA | PVC | PVC | 1000V dc | FDR, TDR and V&T | 4RO (FDR & TDR) and 2RO (V&T) | NO | ALSTHOM | EMS | 17 | 22 | 22 | 2KSAB10AR | 2KSAT12CN | L1 | A 01 2L6621F1 2L647 A 01 2L6621F1 2L647 A 02 2L6624A1 2L647 A 02 2L6624A1 2L649 A 03 2L6624B1 2L649 A 04 2L6604D1 2L649 A 05 2L6604C1 2L649 | 1.5
2 | KSA | 2KSAC0437 | IN | IN | OUT | NO | 12 | 1.5 | NA | PVC | PVC | 1000V dc | FDR, TDR and V&T | 4RO (FDR & TDR) and 2RO (V&T) | NO | ALSTHOM | EMS | 17 | 22 | 22 | 2KSAB09AR | 2KSAT12GG | L1 | A 01 2L6621F1 2L647 A 01 2L6621F1 2L647 A 02 2L6624A1 2L647 A 02 2L6624A1 2L649 A 03 2L6624B1 2L649 A 04 2L6604D1 2L649 A 05 2L6604C1 2L649 | 1.5
2 | KSA | 2KSAC0439 | IN | IN | OUT | NO | 12 | 1.5 | NA | PVC | PVC | 1000V dc | FDR, TDR and V&T | 4RO (FDR & TDR) and 2RO (V&T) | NO | ALSTHOM | EMS | 17 | 22 | 22 | 2KSAB08AR | 2KSAT12GK | L1 | A 01 2L6621F1 2L647 A 01 2L6621F1 2L647 A 02 2L6624A1 2L647 A 02 2L6624A1 2L649 A 03 2L6624B1 2L649 A 04 2L6604D1 2L649 A 05 2L6604C1 2L649 | 1.5
2 | KSA | 2KSAC0441 | IN | IN | OUT | NO | 12 | 1.5 | NA | PVC | PVC | 1000V dc | FDR, TDR and V&T | 4RO (FDR & TDR) and 2RO (V&T) | NO | ALSTHOM | EMS | 17 | 22 | 22 | 2KSAB08AR | 2KSAT12GM | L1 | A 01 2L6621F1 2L647 A 01 2L6621F1 2L647 A 02 2L6624A1 2L647 A 02 2L6624A1 2L649 A 03 2L6624B1 2L649 A 04 2L6604D1 2L649 A 05 2L6604C1 2L649 | 1.5
2 | KSA | 2KSAC0443 | IN | IN | OUT | NO | 12 | 1.5 | NA | PVC | PVC | 1000V dc | FDR, TDR and V&T | 4RO (FDR & TDR) and 2RO (V&T) | NO | ALSTHOM | EMS | 17 | 22 | 22 | 2KSAB10AR | 2KSAT12FA | L1 | A 01 2L6621F1 2L647 A 01 2L6621F1 2L647 A 02 2L6624A1 2L647 A 02 2L6624A1 2L649 A 03 2L6624B1 2L649 A 04 2L6604D1 2L649 A 05 2L6604C1 2L649 | 1.5
2 | KSA | 2KSAC0445 | IN | IN | OUT | NO | 12 | 1.5 | NA | PVC | PVC | 1000V dc | FDR, TDR and V&T | 4RO (FDR & TDR) and 2RO (V&T) | NO | ALSTHOM | EMS | 17 | 22 | 22 | 2KSAB10AR | 2KSAT12FB | L1 | A 01 2L6621F1 2L647 A 01 2L6621F1 2L647 A 02 2L6624A1 2L647 A 02 2L6624A1 2L649 A 03 2L6624B1 2L649 A 04 2L6604D1 2L649 A 05 2L6604C1 2L649 | 1.5
2 | KSA | 2KSAC0447 | IN | IN | OUT | NO | 12 | 1.5 | NA | PVC | PVC | 1000V dc | FDR, TDR and V&T | 4RO (FDR & TDR) and 2RO (V&T) | NO | ALSTHOM | EMS | 17 | 22 | 22 | 2KSAB10AR | 2KSAT12FC | L1 | A 01 2L6621F1 2L647 A 01 2L6621F1 2L647 A 02 2L6624A1 2L647 A 02 2L6624A1 2L649 A 03 2L6624B1 2L649 A 04 2L6604D1 2L649 A 05 2L6604C1 2L649 | 1.5
2 | KSA | 2KSAC0449 | IN | IN | OUT | NO | 12 | 1.5 | NA | PVC | PVC | 1000V dc | FDR, TDR and V&T | 4RO (FDR & TDR) and 2RO (V&T) | NO | ALSTHOM | EMS | 17 | 22 | 22 | 2KSAB10AR | 2KSAT12BA | L1 | A 01 2L6621F1 2L647 A 01 2L6621F1 2L647 A 02 2L6624A1 2L647 A 02 2L6624A1 2L649 A 03 2L6624B1 2L649 A 04 2L6604D1 2L649 A 05 2L6604C1 2L649 | 1.5
2 | KSA | 2KSAC0451 | IN | IN | OUT | NO | 12 | 1.5 | NA | PVC | PVC | 1000V dc | FDR, TDR and V&T | 4RO (FDR & TDR) and 2RO (V&T) | NO | ALSTHOM | EMS | 24 | 26 | 26 | 2KSAC02AR | 2KSAT01CG | L1 | A 01 2L6621E1 2L647 A 01 2L6621E1 2L647 A 02 2L6621F1 2L647 A 03 2L6624A2 2L647 A 03 2L6624A2 2L649 A 04 2L6624B2 2L649 A 05 2L6603K1 2L649 A 06 2L6603L1 2L649 A 07 2L6603M1 2L649 A 08 2L6628A1 2L649 | 1.5
2 | KSA | 2KSAC0453 | IN | IN | OUT | NO | 12 | 1.5 | NA | PVC | PVC | 1000V dc | FDR, TDR and V&T | 4RO (FDR & TDR) and 2RO (V&T) | NO | ALSTHOM | EMS | 17 | 22 | 22 | 2KSAB10AR | 2KSAT12BC | L1 | A 01 2L6621F1 2L647 A 01 2L6621F1 2L647 A 02 2L6624A1 2L647 A 02 2L6624A1 2L649 A 03 2L6624B1 2L649 A 04 2L6604D1 2L649 A 05 2L6604C1 2L649 | 1.5
2 | KSA | 2KSAC0455 | IN | IN | OUT | NO | 12 | 1.5 | NA | PVC | PVC | 1000V dc | FDR, TDR and V&T | 4RO (FDR & TDR) and 2RO (V&T) | NO | ALSTHOM | EMS | 21 | 28 | 28 | 2KSAF02AR | 2KSAT14CG | L1 | A 01 2L6621C1 2L647 A 01 2L6621C1 2L647 A 02 2L6621B1 2L647 A 03 2L6614C1 2L647 A 03 2L6614C1 2L649 A 04 2L6614D1 2L649 A 05 2L6614E1 2L649 A 06 2L6625C1 2L649 A 07 2L6625B1 2L649 | 1.5
2 | KSA | 2KSAC0457 | IN | IN | OUT | NO | 12 | 1.5 | NA | PVC | PVC | 1000V dc | FDR, TDR and V&T | 4RO (FDR & TDR) and 2RO (V&T) | NO | ALSTHOM | EMS | 21 | 28 | 28 | 2KSAF02AR | 2KSAT14CH | L1 | A 01 2L6621C1 2L647 A 01 2L6621C1 2L647 A 02 2L6621B1 2L647 A 03 2L6614C1 2L647 A 03 2L6614C1 2L649 A 04 2L6614D1 2L649 A 05 2L6614E1 2L649 A 06 2L6625C1 2L649 A 07 2L6625B1 2L649 | 1.5
2 | KSA | 2KSAC0459 | IN | IN | OUT | NO | 12 | 1.5 | NA | PVC | PVC | 1000V dc | FDR, TDR and V&T | 4RO (FDR & TDR) and 2RO (V&T) | NO | ALSTHOM | EMS | 21 | 28 | 28 | 2KSAF03AR | 2KSAT14CJ | L1 | A 01 2L6621C1 2L647 A 01 2L6621C1 2L647 A 02 2L6621B1 2L647 A 03 2L6614C1 2L647 A 03 2L6614C1 2L649 A 04 2L6614D1 2L649 A 05 2L6614E1 2L649 A 06 2L6625C1 2L649 A 07 2L6625B1 2L649 | 1.5
2 | KSA | 2KSAC0461 | IN | IN | OUT | NO | 12 | 1.5 | NA | PVC | PVC | 1000V dc | FDR, TDR and V&T | 4RO (FDR & TDR) and 2RO (V&T) | NO | ALSTHOM | EMS | 21 | 28 | 28 | 2KSAF03AR | 2KSAT14GG | L1 | A 01 2L6621C1 2L647 A 01 2L6621C1 2L647 A 02 2L6621B1 2L647 A 03 2L6614C1 2L647 A 03 2L6614C1 2L649 A 04 2L6614D1 2L649 A 05 2L6614E1 2L649 A 06 2L6625C1 2L649 A 07 2L6625B1 2L649 | 1.5
2 | KSA | 2KSAC0463 | IN | IN | OUT | NO | 12 | 1.5 | NA | PVC | PVC | 1000V dc | FDR, TDR and V&T | 4RO (FDR & TDR) and 2RO (V&T) | NO | ALSTHOM | EMS | 21 | 28 | 28 | 2KSAF02AR | 2KSAT14GH | L1 | A 01 2L6621C1 2L647 A 01 2L6621C1 2L647 A 02 2L6621B1 2L647 A 03 2L6614C1 2L647 A 03 2L6614C1 2L649 A 04 2L6614D1 2L649 A 05 2L6614E1 2L649 A 06 2L6625C1 2L649 A 07 2L6625B1 2L649 | 1.5
2 | KSA | 2KSAC0465 | IN | IN | OUT | NO | 12 | 1.5 | NA | PVC | PVC | 1000V dc | FDR, TDR and V&T | 4RO (FDR & TDR) and 2RO (V&T) | NO | ALSTHOM | EMS | 21 | 28 | 28 | 2KSAF03AR | 2KSAT14FA | L1 | A 01 2L6621C1 2L647 A 01 2L6621C1 2L647 A 02 2L6621B1 2L647 A 03 2L6614C1 2L647 A 03 2L6614C1 2L649 A 04 2L6614D1 2L649 A 05 2L6614E1 2L649 A 06 2L6625C1 2L649 A 07 2L6625B1 2L649 | 1.5
2 | KSA | 2KSAC0467 | IN | IN | OUT | NO | 12 | 1.5 | NA | PVC | PVC | 1000V dc | FDR, TDR and V&T | 4RO (FDR & TDR) and 2RO (V&T) | NO | ALSTHOM | EMS | 24 | 29 | 29 | 2KSAF01AR | 2KSAT14FB | L1 | A 01 2L6621C1 2L647 A 01 2L6621C1 2L647 A 02 2L6621D1 2L647 A 03 2L6621E1 2L647 A 04 2L6621F1 2L647 A 05 2L6624A1 2L647 A 05 2L6624A1 2L649 A 06 2L6624B1 2L649 A 07 2L6604D1 2L649 A 08 2L6604C1 2L649 A 09 2L6604B1 2L649 | 1.5
2 | KSA | 2KSAC0469 | IN | IN | OUT | NO | 12 | 1.5 | NA | PVC | PVC | 1000V dc | FDR, TDR and V&T | 4RO (FDR & TDR) and 2RO (V&T) | NO | ALSTHOM | EMS | 24 | 29 | 29 | 2KSAF03AR | 2KSAT14FC | L1 | A 01 2L6621C1 2L647 A 01 2L6621C1 2L647 A 02 2L6621D1 2L647 A 03 2L6621E1 2L647 A 04 2L6621F1 2L647 A 05 2L6624A1 2L647 A 05 2L6624A1 2L649 A 06 2L6624B1 2L649 A 07 2L6604D1 2L649 A 08 2L6604C1 2L649 A 09 2L6604B1 2L649 | 1.5
2 | KSA | 2KSAC0471 | IN | IN | OUT | NO | 12 | 1.5 | NA | PVC | PVC | 1000V dc | FDR, TDR and V&T | 4RO (FDR & TDR) and 2RO (V&T) | NO | ALSTHOM | EMS | 24 | 29 | 29 | 2KSAF03AR | 2KSAT14FD | L1 | A 01 2L6621C1 2L647 A 01 2L6621C1 2L647 A 02 2L6621D1 2L647 A 03 2L6621E1 2L647 A 04 2L6621F1 2L647 A 05 2L6624A1 2L647 A 05 2L6624A1 2L649 A 06 2L6624B1 2L649 A 07 2L6604D1 2L649 A 08 2L6604C1 2L649 A 09 2L6604B1 2L649 | 1.5
2 | KSA | 2KSAC0473 | IN | IN | OUT | NO | 12 | 1.5 | NA | PVC | PVC | 1000V dc | FDR, TDR and V&T | 4RO (FDR & TDR) and 2RO (V&T) | NO | ALSTHOM | EMS | 20 | 27 | 27 | 2KSAG07AR | 2KSAT14BA | L1 | A 01 2L6621A1 2L647 A 01 2L6621A1 2L647 A 02 2L6614C1 2L647 A 02 2L6614C1 2L649 A 03 2L6614D1 2L649 A 04 2L6614E1 2L649 A 05 2L6625C1 2L649 A 06 2L6625B1 2L649 | 1.5
2 | KSA | 2KSAC0475 | IN | IN | OUT | NO | 12 | 1.5 | NA | PVC | PVC | 1000V dc | FDR, TDR and V&T | 4RO (FDR & TDR) and 2RO (V&T) | NO | ALSTHOM | EMS | 21 | 28 | 28 | 2KSAF03AR | 2KSAT14BD | L1 | A 01 2L6621C1 2L647 A 01 2L6621C1 2L647 A 02 2L6621B1 2L647 A 03 2L6614C1 2L647 A 03 2L6614C1 2L649 A 04 2L6614D1 2L649 A 05 2L6614E1 2L649 A 06 2L6625C1 2L649 A 07 2L6625B1 2L649 | 1.5
2 | KSA | 2KSAC0477 | IN | IN | OUT | NO | 12 | 1.5 | NA | PVC | PVC | 1000V dc | FDR, TDR and V&T | 4RO (FDR & TDR) and 2RO (V&T) | NO | ALSTHOM | EMS | 23 | 27 | 27 | 2KSAG10AR | 2KSAT16CA | L1 | A 01 2L6621A1 2L647 A 01 2L6621A1 2L647 A 02 2L6614C1 2L647 A 02 2L6614C1 2L649 A 03 2L6614D1 2L649 A 04 2L6614E1 2L649 A 05 2L6625C1 2L649 A 06 2L6625B1 2L649 A 07 2L6625A1 2L649 | 1.5
2 | KSA | 2KSAC0479 | IN | IN | OUT | NO | 12 | 1.5 | NA | PVC | PVC | 1000V dc | FDR, TDR and V&T | 4RO (FDR & TDR) and 2RO (V&T) | NO | ALSTHOM | EMS | 23 | 27 | 27 | 2KSAG10AR | 2KSAT16CB | L1 | A 01 2L6621A1 2L647 A 01 2L6621A1 2L647 A 02 2L6614C1 2L647 A 02 2L6614C1 2L649 A 03 2L6614D1 2L649 A 04 2L6614E1 2L649 A 05 2L6625C1 2L649 A 06 2L6625B1 2L649 A 07 2L6625A1 2L649 | 1.5
2 | KSA | 2KSAC0481 | IN | IN | OUT | NO | 12 | 1.5 | NA | PVC | PVC | 1000V dc | FDR, TDR and V&T | 4RO (FDR & TDR) and 2RO (V&T) | NO | ALSTHOM | EMS | 23 | 27 | 27 | 2KSAG08AR | 2KSAT16CC | L1 | A 01 2L6621A1 2L647 A 01 2L6621A1 2L647 A 02 2L6614C1 2L647 A 02 2L6614C1 2L649 A 03 2L6614D1 2L649 A 04 2L6614E1 2L649 A 05 2L6625C1 2L649 A 06 2L6625B1 2L649 A 07 2L6625A1 2L649 | 1.5
2 | KSA | 2KSAC0483 | IN | IN | OUT | NO | 12 | 1.5 | NA | PVC | PVC | 1000V dc | FDR, TDR and V&T | 4RO (FDR & TDR) and 2RO (V&T) | NO | ALSTHOM | EMS | 23 | 27 | 27 | 2KSAG09AR | 2KSAT16CD | L1 | A 01 2L6621A1 2L647 A 01 2L6621A1 2L647 A 02 2L6614C1 2L647 A 02 2L6614C1 2L649 A 03 2L6614D1 2L649 A 04 2L6614E1 2L649 A 05 2L6625C1 2L649 A 06 2L6625B1 2L649 A 07 2L6625A1 2L649 | 1.5
2 | KSA | 2KSAC0485 | IN | IN | OUT | NO | 12 | 1.5 | NA | PVC | PVC | 1000V dc | FDR, TDR and V&T | 4RO (FDR & TDR) and 2RO (V&T) | NO | ALSTHOM | EMS | 23 | 27 | 27 | 2KSAG09AR | 2KSAT16CE | L1 | A 01 2L6621A1 2L647 A 01 2L6621A1 2L647 A 02 2L6614C1 2L647 A 02 2L6614C1 2L649 A 03 2L6614D1 2L649 A 04 2L6614E1 2L649 A 05 2L6625C1 2L649 A 06 2L6625B1 2L649 A 07 2L6625A1 2L649 | 1.5
2 | KSA | 2KSAC0487 | IN | IN | OUT | NO | 12 | 1.5 | NA | PVC | PVC | 1000V dc | FDR, TDR and V&T | 4RO (FDR & TDR) and 2RO (V&T) | NO | ALSTHOM | EMS | 23 | 27 | 27 | 2KSAG09AR | 2KSAT16CF | L1 | A 01 2L6621A1 2L647 A 01 2L6621A1 2L647 A 02 2L6614C1 2L647 A 02 2L6614C1 2L649 A 03 2L6614D1 2L649 A 04 2L6614E1 2L649 A 05 2L6625C1 2L649 A 06 2L6625B1 2L649 A 07 2L6625A1 2L649 | 1.5
2 | KSA | 2KSAC0489 | IN | IN | OUT | NO | 12 | 1.5 | NA | PVC | PVC | 1000V dc | FDR, TDR and V&T | 4RO (FDR & TDR) and 2RO (V&T) | NO | ALSTHOM | EMS | 23 | 27 | 27 | 2KSAG09AR | 2KSAT16CG | L1 | A 01 2L6621A1 2L647 A 01 2L6621A1 2L647 A 02 2L6614C1 2L647 A 02 2L6614C1 2L649 A 03 2L6614D1 2L649 A 04 2L6614E1 2L649 A 05 2L6625C1 2L649 A 06 2L6625B1 2L649 A 07 2L6625A1 2L649 | 1.5
2 | KSA | 2KSAC0491 | IN | IN | OUT | NO | 12 | 1.5 | NA | PVC | PVC | 1000V dc | FDR, TDR and V&T | 4RO (FDR & TDR) and 2RO (V&T) | NO | ALSTHOM | EMS | 22 | 25 | 25 | 2KSAB05AR | 2KSAT16GC | L1 | A 01 2L6621F1 2L647 A 01 2L6621F1 2L647 A 02 2L6624A1 2L647 A 02 2L6624A1 2L649 A 03 2L6624B1 2L649 A 04 2L6604D1 2L649 A 05 2L6604C1 2L649 A 06 2L6604B1 2L649 A 07 2L6604A1 2L649 | 1.5
2 | KSA | 2KSAC0493 | IN | IN | OUT | NO | 12 | 1.5 | NA | PVC | PVC | 1000V dc | FDR, TDR and V&T | 4RO (FDR & TDR) and 2RO (V&T) | NO | ALSTHOM | EMS | 23 | 33 | 33 | 2KSAG09AR | 2KSAT16GA | L1 | A 01 2L6621A1 2L647 A 01 2L6621A1 2L647 A 02 2L6614C1 2L647 A 02 2L6614C1 2L649 A 03 2L6614D1 2L649 A 04 2L6614E1 2L649 A 05 2L6625C1 2L649 A 06 2L6625B1 2L649 A 07 2L6625A1 2L649 | 1.5
2 | KSA | 2KSAC0495 | IN | IN | OUT | NO | 12 | 1.5 | NA | PVC | PVC | 1000V dc | FDR, TDR and V&T | 4RO (FDR & TDR) and 2RO (V&T) | NO | ALSTHOM | EMS | 22 | 27 | 27 | 2KSAB04AR | 2KSAT16GD | L1 | A 01 2L6621F2 2L647 A 01 2L6621F2 2L647 A 02 2L6624A2 2L647 A 02 2L6624A2 2L649 A 03 2L6624B2 2L649 A 04 2L6604D1 2L649 A 05 2L6604C1 2L649 A 06 2L6604B1 2L649 A 07 2L6604A1 2L649 | 1.5
2 | KSA | 2KSAC0497 | IN | IN | OUT | NO | 12 | 1.5 | NA | PVC | PVC | 1000V dc | FDR, TDR and V&T | 4RO (FDR & TDR) and 2RO (V&T) | NO | ALSTHOM | EMS | 22 | 27 | 27 | 2KSAB04AR | 2KSAT16GF | L1 | A 01 2L6621F2 2L647 A 01 2L6621F2 2L647 A 02 2L6624A2 2L647 A 02 2L6624A2 2L649 A 03 2L6624B2 2L649 A 04 2L6604D1 2L649 A 05 2L6604C1 2L649 A 06 2L6604B1 2L649 A 07 2L6604A1 2L649 | 1.5
2 | KSA | 2KSAC0499 | IN | IN | OUT | NO | 12 | 1.5 | NA | PVC | PVC | 1000V dc | FDR, TDR and V&T | 4RO (FDR & TDR) and 2RO (V&T) | NO | ALSTHOM | EMS | 24 | 29 | 29 | 2KSAC04AR | 2KSAT01GF | L1 | A 01 2L6621E1 2L647 A 01 2L6621E1 2L647 A 02 2L6621F1 2L647 A 03 2L6624A1 2L647 A 03 2L6624A1 2L649 A 04 2L6624B1 2L649 A 05 2L6604E1 2L649 A 06 2L6604F1 2L649 A 07 2L6604G1 2L649 A 08 2L6628A1 2L649 | 1.5
2 | KSA | 2KSAC0501 | IN | IN | OUT | NO | 12 | 1.5 | NA | PVC | PVC | 1000V dc | FDR, TDR and V&T | 4RO (FDR & TDR) and 2RO (V&T) | NO | ALSTHOM | EMS | 21 | 26 | 26 | 2KSAD09AR | 2KSAT06GM | L1 | A 01 2L6621D1 2L647 A 01 2L6621D1 2L647 A 02 2L6621E1 2L647 A 03 2L6621F1 2L647 A 04 2L6624A1 2L647 A 04 2L6624A1 2L649 A 05 2L6624B1 2L649 A 06 2L6604E1 2L649 A 07 2L6604F1 2L649 | 1.5
2 | KSA | 2KSAC0503 | IN | IN | OUT | NO | 12 | 1.5 | NA | PVC | PVC | 1000V dc | FDR, TDR and V&T | 4RO (FDR & TDR) and 2RO (V&T) | NO | ALSTHOM | EMS | 21 | 26 | 26 | 2KSAD09AR | 2KSAT06GE | L1 | A 01 2L6621D1 2L647 A 01 2L6621D1 2L647 A 02 2L6621E1 2L647 A 03 2L6621F1 2L647 A 04 2L6624A1 2L647 A 04 2L6624A1 2L649 A 05 2L6624B1 2L649 A 06 2L6604E1 2L649 A 07 2L6604F1 2L649 | 1.5
2 | KSA | 2KSAC0505 | IN | IN | OUT | NO | 12 | 1.5 | NA | PVC | PVC | 1000V dc | FDR, TDR and V&T | 4RO (FDR & TDR) and 2RO (V&T) | NO | ALSTHOM | EMS | 21 | 30 | 30 | 2KSAD04AR | 2KSAT06GC | L1 | A 01 2L6621D2 2L647 A 01 2L6621D2 2L647 A 02 2L6621E2 2L647 A 03 2L6621F2 2L647 A 04 2L6624A2 2L647 A 04 2L6624A2 2L649 A 05 2L6624B2 2L649 A 06 2L6604E1 2L649 A 07 2L6604F1 2L649 | 1.5
2 | KSA | 2KSAC0507 | IN | IN | OUT | NO | 12 | 1.5 | NA | PVC | PVC | 1000V dc | FDR, TDR and V&T | 4RO (FDR & TDR) and 2RO (V&T) | NO | ALSTHOM | EMS | 27 | 40 | 40 | 2KSAI02AR | 2KSAT06GD | L1 | A 01 2L6616B1 2L647 A 01 2L6616B1 2L647 A 01 2L6616B1 2L649 A 02 2L6616C1 2L649 A 03 2L6603E1 2L649 A 04 2L6603F1 2L649 A 05 2L6603G1 2L649 A 06 2L6603H1 2L649 A 07 2L6603J1 2L649 A 08 2L6603K1 2L649 A 09 2L6603L1 2L649 | 1.5
2 | KSA | 2KSAC0509 | IN | IN | OUT | NO | 4 | 1.5 | NA | PVC | PVC | 1000V dc | FDR, TDR and V&T | 4RO (FDR & TDR) and 2RO (V&T) | NO | ALSTHOM | EMS | 8 | 13 | 1 | 2KSA001UB | 2KIT291BN | L1 | A 01 2L5501G4 2L547 A 01 2L5501G4 2L547 A 02 2L5501F4 2L547 A 03 2L5501E4 2L547 A 04 2L5501D4 2L547 A 05 2L5501C4 2L547 | 1.5
2 | KSA | 2KSAC0511 | IN | IN | OUT | NO | 12 | 1.5 | NA | PVC | PVC | 1000V dc | FDR, TDR and V&T | 4RO (FDR & TDR) and 2RO (V&T) | NO | ALSTHOM | EMS | 21 | 29 | 1 | 2KSAD02AR | 2KSAT06GJ | L1 | A 01 2L6621D2 2L647 A 01 2L6621D2 2L647 A 02 2L6621E2 2L647 A 03 2L6621F2 2L647 A 04 2L6624A2 2L647 A 04 2L6624A2 2L649 A 05 2L6624B2 2L649 A 06 2L6604E1 2L649 A 07 2L6604F1 2L649 | 1.5
2 | KSA | 2KSAC0513 | IN | IN | OUT | NO | 12 | 1.5 | NA | PVC | PVC | 1000V dc | FDR, TDR and V&T | 4RO (FDR & TDR) and 2RO (V&T) | NO | ALSTHOM | EMS | 23 | 30 | 30 | 2KSAD06AR | 2KSAT02CH | L1 | A 01 2L6621D2 2L647 A 01 2L6621D2 2L647 A 02 2L6621E2 2L647 A 03 2L6621F2 2L647 A 04 2L6624A2 2L647 A 04 2L6624A2 2L649 A 05 2L6624B2 2L649 A 06 2L6604E1 2L649 A 07 2L6604F1 2L649 A 08 2L6604G1 2L649 | 1.5
2 | KSA | 2KSAC0515 | IN | IN | OUT | NO | 12 | 1.5 | NA | PVC | PVC | 1000V dc | FDR, TDR and V&T | 4RO (FDR & TDR) and 2RO (V&T) | NO | ALSTHOM | EMS | 25 | 30 | 30 | 2KSAI01AR | 2KSAT08FM | L1 | A 01 2L6616B1 2L647 A 01 2L6616B1 2L647 A 01 2L6616B1 2L649 A 02 2L6616C1 2L649 A 03 2L6603E1 2L649 A 04 2L6603F1 2L649 A 05 2L6603G1 2L649 A 06 2L6603H1 2L649 A 07 2L6603J1 2L649 A 08 2L6603K1 2L649 | 1.5
2 | KSA | 2KSAC0517 | IN | IN | OUT | NO | 2 | 1.5 | NA | PVC | PVC | 1000V dc | FDR, TDR and V&T | 4RO (FDR & TDR) and 2RO (V&T) | NO | ALSTHOM | EMS | 49 | 51 | 51 | 2KSA007UB | 2KPR001BN | L1 | A 01 2L5501G1 2L547 A 01 2L5501G1 2L547 A 02 2L5513A1 2L547 A 03 2L55JEB1 2L547 A 04 2L5526F1 2L547 A 05 2L5526E1 2L547 A 06 2L5526D1 2L547 A 07 2L5526C1 2L547 A 08 2L5526B1 2L547 A 09 2L5526A1 2L547 A 10 2L5531L2 2L546 A 11 2L5531K2 2L546 A 12 2L5531J2 2L546 A 13 2L5531H2 2L546 A 14 2L5531G2 2L546 A 15 2L5531F2 2L545 A 15 2L5531F2 2L546 A 16 2L5531E2 2L545 A 17 2L5531D2 2L545 A 18 2L5531C2 2L545 A 19 2L5531B2 2L545 A 20 2L5547A1 2L545 A 21 2L5547B1 2L545 A 22 2L5547C1 2L545 A 23 2L5547D1 2L545 A 24 2L5547E1 2L545 A 25 2L5547F1 2L545 A 26 2L5547G1 2L545 A 27 2L5547H1 2L545 A 28 2L5547J1 2L545 A 29 2L5547K1 2L545 A 30 2L5565A1 2L545 A 31 2L55X0A1 2L545 A 32 2L44X0A1 2L448 A 33 2L4428A1 2L445 A 33 2L4428A1 2L448 | 1.5
2 | KSA | 2KSAC0519 | IN | IN | OUT | NO | 2 | 1.5 | NA | PVC | PVC | 1000V dc | FDR, TDR and V&T | 4RO (FDR & TDR) and 2RO (V&T) | NO | ALSTHOM | EMS | 55 | 61 | 61 | 2KPR001BN | 2KSAD06AR | L1 | A 01 2L4428A1 2L445 A 01 2L4428A1 2L445 A 01 2L4428A1 2L448 A 02 2L44X0A1 2L448 A 03 2L55X0A1 2L545 A 04 2L5565A1 2L545 A 05 2L5565B1 2L545 A 06 2L5565C1 2L545 A 07 2L5565D1 2L545 A 08 2L5544K1 2L545 A 09 2L5544J1 2L545 A 10 2L5544H1 2L545 A 11 2L5544G1 2L545 A 12 2L5544F1 2L545 A 13 2L5544E1 2L545 A 14 2L5544D1 2L545 A 15 2L5544C1 2L545 A 16 2L5544B1 2L545 A 17 2L5544A1 2L545 A 18 2L5531E2 2L545 A 19 2L5531F2 2L545 A 19 2L5531F2 2L546 A 20 2L5531G2 2L546 A 21 2L5531H2 2L546 A 22 2L5531J2 2L546 A 23 2L5531K2 2L546 A 24 2L5531L2 2L546 A 25 2L5526A1 2L547 A 26 2L5526B1 2L547 A 27 2L55JHB1 2L547 A 28 2L66JHA1 2L647 A 29 2L6615A1 2L647 A 30 2L6615B1 2L647 A 31 2L6620B1 2L647 A 32 2L6620C1 2L647 | 1.5
2 | KSA | 2KSAC0521 | IN | IN | OUT | NO | 4 | 1.5 | NA | PVC | PVC | 1000V dc | FDR, TDR and V&T | 4RO (FDR & TDR) and 2RO (V&T) | NO | ALSTHOM | EMS | 28 | 35 | 35 | 2KSAI01AR | 2KSAT04DJ | L1 | A 01 2L6616B1 2L647 A 01 2L6616B1 2L647 A 01 2L6616B1 2L649 A 02 2L6616C1 2L649 A 03 2L6603E1 2L649 A 04 2L6603F1 2L649 A 05 2L6603G1 2L649 A 06 2L6603H1 2L649 A 07 2L6603J1 2L649 A 08 2L6603K1 2L649 A 09 2L6603L1 2L649 | 1.5
2 | KSA | 2KSAC0523 | IN | IN | OUT | NO | 4 | 1.5 | NA | PVC | PVC | 1000V dc | FDR, TDR and V&T | 4RO (FDR & TDR) and 2RO (V&T) | NO | ALSTHOM | EMS | 35 | 45 | 45 | 2KSA005UB | 2KSA069TO | L1 | A 01 2L5502G2 2L547 A 01 2L5502G2 2L547 A 02 2L5514C1 2L547 A 03 2L5514D1 2L547 A 04 2L5514E1 2L547 A 05 2L5514F1 2L547 A 06 2L5514G1 2L547 A 07 2L55KHA1 2L547 A 08 2L66KHA1 2L647 A 09 2L6621F1 2L647 A 10 2L6624A1 2L647 A 10 2L6624A1 2L649 A 11 2L6624B1 2L649 A 12 2L6604E1 2L649 A 13 2L6604F1 2L649 A 14 2L6604G1 2L649 A 15 2L6628A1 2L649 | 1.5
2 | KSA | 2KSAC0525 | IN | IN | OUT | NO | 4 | 1.5 | NA | PVC | PVC | 1000V dc | FDR, TDR and V&T | 4RO (FDR & TDR) and 2RO (V&T) | NO | ALSTHOM | EMS | 22 | 30 | 30 | 2KSAF03AR | 2KSAT16AE | L1 | A 01 2L6621C1 2L647 A 01 2L6621C1 2L647 A 02 2L6621B1 2L647 A 03 2L6621A1 2L647 A 04 2L6616B1 2L647 A 04 2L6616B1 2L649 A 05 2L6616C1 2L649 A 06 2L6603E1 2L649 A 07 2L6603F1 2L649 | 1.5
2 | KSA | 2KSAC0527 | IN | IN | OUT | NO | 12 | 1.5 | NA | PVC | PVC | 1000V dc | FDR, TDR and V&T | 4RO (FDR & TDR) and 2RO (V&T) | NO | ALSTHOM | EMS | 21 | 27 | 27 | 2KSAD01AR | 2KSAT06GF | L1 | A 01 2L6621D1 2L647 A 01 2L6621D1 2L647 A 02 2L6621E1 2L647 A 03 2L6621F1 2L647 A 04 2L6624A2 2L647 A 04 2L6624A2 2L649 A 05 2L6624B2 2L649 A 06 2L6603K1 2L649 A 07 2L6603L1 2L649 | 1.5
2 | KSA | 2KSAC0529 | IN | IN | OUT | NO | 4 | 1.5 | NA | PVC | PVC | 1000V dc | FDR, TDR and V&T | 4RO (FDR & TDR) and 2RO (V&T) | NO | ALSTHOM | EMS | 43 | 34 | 34 | 2KSA001UB | 2KIT291BN | L1 | A 01 2L5501G2 2L547 A 01 2L5501G2 2L547 A 02 2L5501F2 2L547 A 03 2L5512A1 2L547 A 04 2L5500E1 2L547 A 05 2L5500D1 2L547 A 06 2L5500C1 2L547 A 07 2L5500B1 2L547 A 08 2L55JGB1 2L547 A 09 2L66JGA1 2L647 A 10 2L6600F1 2L647 A 11 2L6600E1 2L647 A 12 2L6600D1 2L645 A 12 2L6600D1 2L647 A 13 2L6602A1 2L645 A 14 2L6602B1 2L645 A 15 2L6602C1 2L645 A 15 2L6602C1 2L649 | 1.5
2 | KSA | 2KSAC0531 | IN | IN | OUT | NO | 12 | 1.5 | NA | PVC | PVC | 1000V dc | FDR, TDR and V&T | 4RO (FDR & TDR) and 2RO (V&T) | NO | ALSTHOM | EMS | 23 | 26 | 26 | 2KSAA09AR | 2KSAT01CK | L1 | A 01 2L6621F1 2L647 A 01 2L6621F1 2L647 A 02 2L6624A2 2L647 A 02 2L6624A2 2L649 A 03 2L6624B2 2L649 A 04 2L6603K1 2L649 A 05 2L6603L1 2L649 A 06 2L6603M1 2L649 A 07 2L6628A1 2L649 | 1.5
2 | KSA | 2KSAC0533 | IN | IN | OUT | NO | 4 | 1.5 | NA | PVC | PVC | 1000V dc | FDR, TDR and V&T | 4RO (FDR & TDR) and 2RO (V&T) | NO | ALSTHOM | EMS | 54 | 58 | 58 | 2KSA001UB | 2KIT291BN | L1 | A 01 2L5501G2 2L547 A 01 2L5501G2 2L547 A 02 2L5501H2 2L547 A 03 2L5501J2 2L547 A 04 2L5501K2 2L547 A 05 2L5501L2 2L547 A 06 2L5501M2 2L547 A 07 2L5519A1 2L547 A 08 2L5526M1 2L547 A 09 2L5526L1 2L547 A 10 2L5526K1 2L547 A 11 2L5526J1 2L547 A 12 2L5526H1 2L547 A 13 2L5526G1 2L547 A 14 2L5526F1 2L547 A 15 2L5526E1 2L547 A 16 2L5526D1 2L547 A 17 2L5526C1 2L547 A 18 2L5526B1 2L547 A 19 2L5526A1 2L547 A 20 2L5531L2 2L546 A 21 2L5531K2 2L546 A 22 2L5531J2 2L546 A 23 2L5531H2 2L546 A 24 2L55JMB5 2L546 A 25 2L66JMA5 2L647 A 26 2L6600D1 2L645 A 26 2L6600D1 2L647 A 27 2L6602A1 2L645 A 28 2L6602B1 2L645 A 29 2L6602C1 2L645 A 29 2L6602C1 2L649 A 30 2L6602D1 2L649 | 1.5
2 | KSA | 2KSAC0535 | IN | IN | OUT | NO | 4 | 1.5 | NA | PVC | PVC | 1000V dc | FDR, TDR and V&T | 4RO (FDR & TDR) and 2RO (V&T) | NO | ALSTHOM | EMS | 7 | 14 | 14 | 2KSAD10AR | 2KSAP09BP | L1 | A 01 2L6620C1 2L647 A 01 2L6620C1 2L647 | 1.5
2 | KSA | 2KSAC0537 | IN | IN | OUT | NO | 3 | 1.5 | NA | PVC | PVC | 1000V dc | FDR, TDR and V&T | 4RO (FDR & TDR) and 2RO (V&T) | NO | ALSTHOM | EMS | 23 | 35 | 35 | 2KSAB01AR | 2KSAT01HG | L1 | A 01 2L6621F1 2L647 A 01 2L6621F1 2L647 A 02 2L6624A2 2L647 A 02 2L6624A2 2L649 A 03 2L6624B2 2L649 A 04 2L6603K1 2L649 A 05 2L6603L1 2L649 A 06 2L6603M1 2L649 A 07 2L6628A1 2L649 | 1.5
2 | KSA | 2KSAC0539 | IN | IN | OUT | NO | 4 | 1.5 | NA | PVC | PVC | 1000V dc | FDR, TDR and V&T | 4RO (FDR & TDR) and 2RO (V&T) | NO | ALSTHOM | EMS | 17 | 25 | 25 | 2KSAB10AR | 2KSAT12DK | L1 | A 01 2L6621F1 2L647 A 01 2L6621F1 2L647 A 02 2L6624A2 2L647 A 02 2L6624A2 2L649 A 03 2L6624B2 2L649 A 04 2L6604D1 2L649 A 05 2L6604C1 2L649 | 1.5
2 | KSA | 2KSAC0541 | IN | IN | OUT | NO | 4 | 1.5 | NA | PVC | PVC | 1000V dc | FDR, TDR and V&T | 4RO (FDR & TDR) and 2RO (V&T) | NO | ALSTHOM | EMS | 22 | 27 | 27 | 2KSAF06AR | 2KSAT12BK | L1 | A 01 2L6620B1 2L647 A 01 2L6620B1 2L647 A 02 2L6620C1 2L647 A 03 2L6620D1 2L647 A 04 2L6620E1 2L647 A 05 2L6623A1 2L647 A 05 2L6623A1 2L649 A 06 2L6623B1 2L649 A 07 2L6625D1 2L649 A 08 2L6625C1 2L649 | 1.5
2 | KSA | 2KSAC0543 | IN | IN | OUT | NO | 12 | 1.5 | NA | PVC | PVC | 1000V dc | FDR, TDR and V&T | 4RO (FDR & TDR) and 2RO (V&T) | NO | ALSTHOM | EMS | 23 | 31 | 31 | 2KSAI01AR | 2KSAT08EJ | L1 | A 01 2L6621A1 2L647 A 01 2L6621A1 2L647 A 02 2L6615C1 2L647 A 02 2L6615C1 2L649 A 03 2L6627A1 2L649 A 04 2L6627B1 2L649 A 05 2L6625C1 2L649 A 06 2L6625D1 2L649 A 07 2L6625E1 2L649 | 1.5
2 | KSA | 2KSAC0545 | IN | IN | OUT | NO | 4 | 1.5 | NA | PVC | PVC | 1000V dc | FDR, TDR and V&T | 4RO (FDR & TDR) and 2RO (V&T) | NO | ALSTHOM | EMS | 54 | 85 | 85 | 2KSA005UB | 2KSA031TO | L1 | A 01 2L5501G4 2L547 A 01 2L5501G4 2L547 A 02 2L5501H4 2L547 A 03 2L5501J4 2L547 A 04 2L5501K4 2L547 A 05 2L5501L4 2L547 A 06 2L5501M4 2L547 A 07 2L5501N4 2L547 A 08 2L5520A1 2L547 A 09 2L5500P1 2L547 A 10 2L55JUA3 2L547 A 11 9L66JUA3 9L608 A 12 9L6617A1 9L608 A 13 9L6617B1 9L650 A 14 9L6617C1 9L650 A 15 9L6617D1 9L650 A 16 2L6629A1 2L649 A 17 2L6625F1 2L649 A 18 2L6625E1 2L649 A 19 2L6625D1 2L649 A 20 2L6625C1 2L649 A 21 2L6625B1 2L649 A 22 2L6625A1 2L649 | 1.5
2 | KSA | 2KSAC0547 | IN | IN | OUT | NO | 3 | 1.5 | NA | PVC | PVC | 1000V dc | FDR, TDR and V&T | 4RO (FDR & TDR) and 2RO (V&T) | NO | ALSTHOM | EMS | 21 | 0 | 26 | 2KSA003UB | 2KSA010UB | L1 | A 01 2L5501C4 2L547 A 01 2L5501C4 2L547 A 02 2L5501D4 2L547 A 03 2L5511B1 2L547 A 04 2L5511C1 2L547 A 05 2L5511D1 2L547 A 06 2L5511E1 2L547 A 07 2L5511F1 2L547 A 08 2L5511G1 2L547 A 09 2L5507D2 2L547 A 10 2L5507C2 2L547 A 11 2L5507B2 2L547 | 1.5
2 | KSA | 2KSAC0549 | IN | IN | OUT | NO | 3 | 1.5 | NA | PVC | PVC | 1000V dc | FDR, TDR and V&T | 4RO (FDR & TDR) and 2RO (V&T) | NO | ALSTHOM | EMS | 20 | 0 | 36 | 2KSAI00AR | 2KSAT12BA | L1 | A 01 2L6621A1 2L647 A 01 2L6621A1 2L647 A 02 2L6615C1 2L647 A 02 2L6615C1 2L649 A 03 2L6627A1 2L649 A 04 2L6627B1 2L649 A 05 2L6625C1 2L649 | 1.5
2 | KSA | 2KSAC0550 | IN | IN | OUT | NO | 12 | 1.5 | NA | PVC | PVC | 1000V dc | FDR, TDR and V&T | 4RO (FDR & TDR) and 2RO (V&T) | NO | ALSTHOM | EMS | 4 | 49 | 0 | 2KSAH00AR | 2KSCT20 | L1 | A 01 2L5501G4 2L547 A 01 2L5501G4 2L547 | 1.5
2 | KSA | 2KSAC0551 | IN | IN | OUT | NO | 2 | 1.5 | NA | PVC | PVC | 1000V dc | FDR, TDR and V&T | 4RO (FDR & TDR) and 2RO (V&T) | NO | ALSTHOM | EMS | 0 | 40 | 0 | 2KSAH00AR | 2KSA007UB | L1 |  | 1.5 | [5 empty] | not in pericles
2 | KSA | 2KSAC0552 | IN | IN | OUT | NO | 2 | 1.5 | NA | PVC | PVC | 1000V dc | FDR, TDR and V&T | 4RO (FDR & TDR) and 2RO (V&T) | NO | ALSTHOM | EMS | 0 | 30 | 0 | 2KSAJ00AR | 2KSA010UB | L1 |  | 1.5 | [5 empty] | not in pericles
2 | KSA | 2KSAC0553 | IN | IN | OUT | NO | 4 | 1.5 | NA | PVC | PVC | 1000V dc | FDR, TDR and V&T | 4RO (FDR & TDR) and 2RO (V&T) | NO | ALSTHOM | EMS | 23 | 70 | 0 | 2KSA004UB | 2KSA007UB | L1 | A 01 2L6620A1 2L647 A 01 2L6620A1 2L647 A 02 2L6620B1 2L647 A 03 2L6620C1 2L647 A 04 2L6620D1 2L647 A 05 2L6620E1 2L647 A 06 2L6623A1 2L647 A 06 2L6623A1 2L649 | 1.5
2 | KSA | 2KSAC0554 | IN | IN | OUT | NO | 2 | 1.5 | NA | PVC | PVC | 1000V dc | FDR, TDR and V&T | 4RO (FDR & TDR) and 2RO (V&T) | NO | ALSTHOM | EMS | 0 | 70 | 0 | 2KSA003UB | 2KSA010UB | L1 |  | 1.5 | [5 empty] | not in pericles
2 | KSA | 2KSAC0555 | IN | IN | OUT | NO | 7 | 1.5 | NA | PVC | PVC | 1000V dc | FDR, TDR and V&T | 4RO (FDR & TDR) and 2RO (V&T) | NO | ALSTHOM | EMS |  |  | 37 | 2KSAD06AR | 2KSCPANEL | L1 | 2L5 5601F-G, 5421C-, 5312H, 5JM4B, 2L6 6JM4A | 12 X 1,5 | [5 empty] | duplicate cable number
2 | KSA | 2KSAC0602 | IN | IN | OUT | NO | 4 | 1.5 | NA | PVC | PVC | 1000V dc | FDR, TDR and V&T | 4RO (FDR & TDR) and 2RO (V&T) | NO | ALSTHOM | EMS | 0 | 15 | 0 | 2KSA010UB | 2KSAS00AR | L1 |  | 1.5
2 | KSA | 2KSAC0603 | IN | IN | OUT | NO | 4 | 1.5 | NA | PVC | PVC | 1000V dc | FDR, TDR and V&T | 4RO (FDR & TDR) and 2RO (V&T) | NO | ALSTHOM | EMS | 0 | 30 | 0 | 2KSA003UB | 2KSAR01AR | L1 |  | 1.5
2 | KSA | 2KSAC0609 | IN | IN | OUT | NO | 37 | 1.5 | NA | PVC | PVC | 1000V dc | FDR, TDR and V&T | 4RO (FDR & TDR) and 2RO (V&T) | NO | ALSTHOM | EMS |  |  | 50 | 2KSAR01AR | T02 | L1 | IND 6012 J-G, 6152 A-C, 6272 A-C, 6042 B-M, IND | 37 X 1,5 | [5 empty] | not in pericles
2 | KSA | 2KSAC0610 | IN | IN | OUT | NO | 19 | 1.5 | NA | PVC | PVC | 1000V dc | FDR, TDR and V&T | 4RO (FDR & TDR) and 2RO (V&T) | NO | ALSTHOM | EMS |  |  | 30 | 2KSAS01AR | T02 | L1 | IND 5121 G-H, 5L81A, 6L81A, 6301 E-K, IND | 19 X 1,5 | [5 empty] | not in pericles
2 | KSA | 2KSAC0700 | IN | IN | OUT | NO | 20 | 1.5 | NA | PVC | PVC | 1000V dc | FDR, TDR and V&T | 4RO (FDR & TDR) and 2RO (V&T) | NO | ALSTHOM | EMS |  |  |  | 2KSAR00AR | 2KSCT02.3 | L1 |  | 20 x 1,5mm2 | [5 empty] | duplicate cable numbers
2 | KSA | 2KSAC0904 | IN | IN | OUT | NO | 3 | 1.5 | NA | PVC | PVC | 1000V dc | FDR, TDR and V&T | 4RO (FDR & TDR) and 2RO (V&T) | NO | NIA (MODIFICATION) | EMS |  |  | 35 | 2KSA001UB | 2KSCT05 | L1 | IND 2L5 5021G F E 5111C D E F G 5KD3B 2L6 6KD3A 6181A 6261A B 6031J K IND 2L7 | 03x1.5 | [5 empty] | duplicate cable number
2 | KSA | 2KSAC0905 | IN | IN | OUT | NO | 3 | 1.5 | NA | PVC | PVC | 1000V dc | FDR, TDR and V&T | 4RO (FDR & TDR) and 2RO (V&T) | NO | NIA (MODIFICATION) | EMS |  |  | 33 | 2KSA001UB | 2KSCT09 | L1 | IND 2L5 5021G F E 5111C D E F G 5KD3B 2L6 6KD3A 6181A 6261A B 6031J K IND 2L7 | 03x1.5 | [5 empty] | duplicate cable number
2 | KSA | 2KSAC0906 | IN | IN | OUT | NO | 3 | 1.5 | NA | PVC | PVC | 1000V dc | FDR, TDR and V&T | 4RO (FDR & TDR) and 2RO (V&T) | NO | NIA (MODIFICATION) | EMS |  |  | 32 | 2KSA001UB | 2KSCT13 | L1 | IND 2L5 5021G F E 5111C D E F G 5KD3B 2L6 6KD3A 6181A 6261A B 6031HG IND 2L7 | 03x1.5 | [5 empty] | duplicate cable number
2 | KSA | 2KSAC0907 | IN | IN | OUT | NO | 3 | 1.5 | NA | PVC | PVC | 1000V dc | FDR, TDR and V&T | 4RO (FDR & TDR) and 2RO (V&T) | NO | NIA (MODIFICATION) | EMS | 38 | 38 | 0 | 2KSA001UB | 2KSCT17 | L1 | A 01 2L5502G1 2L547 A 01 2L5502G1 2L547 A 02 2L5502F1 2L547 A 03 2L5502E1 2L547 A 04 2L5511C1 2L547 A 05 2L5511D1 2L547 A 06 2L5511E1 2L547 A 07 2L5511F1 2L547 A 08 2L5511G1 2L547 A 09 2L55KDB3 2L547 A 10 2L66KDA3 2L647 A 11 2L6618A1 2L647 A 11 2L6618A1 2L649 A 12 2L6618B1 2L649 A 13 2L6626A1 2L649 A 14 2L6626B1 2L649 A 15 2L6603J1 2L649 A 16 2L6603H1 2L649 A 17 2L6603G1 2L649 | 1.5
2 | KSA | 2KSAC0908 | IN | IN | OUT | NO | 3 | 1.5 | NA | PVC | PVC | 1000V dc | FDR, TDR and V&T | 4RO (FDR & TDR) and 2RO (V&T) | NO | NIA (MODIFICATION) | EMS |  |  | 26 | 2KSA001UB | 2KSCP06 | L1 | IND 2L5 5131B A 5JE1B 2L6 6JE1A 6001J K L 6092A IND 2L7 | 03x1.5 | [5 empty] | duplicate cable number
2 | KSA | 2KSAC0909 | IN | IN | OUT | NO | 3 | 1.5 | NA | PVC | PVC | 1000V dc | FDR, TDR and V&T | 4RO (FDR & TDR) and 2RO (V&T) | NO | NIA (MODIFICATION) | EMS |  |  | 21 | 2KSA001UB | 2KSCP07 | L1 | IND 2L5 5131B A 5JE1B 2L6 6JE1A 6001J K L 6092A IND 2L7 | 03x1.5 | [5 empty] | duplicate cable number
2 | KSA | 2KSAC0910 | IN | IN | OUT | NO | 3 | 1.5 | NA | PVC | PVC | 1000V dc | FDR, TDR and V&T | 4RO (FDR & TDR) and 2RO (V&T) | NO | NIA (MODIFICATION) | EMS |  |  | 28 | 2KSA003UB | 2KSCP09 | L1 | IND 2L5 5131B A 5JE1B 2L6 6JE1A 6001J K L 6092A IND 2L7 | 03x1.5 | [5 empty] | duplicate cable number
2 | KSA | 2KSAC0911 | IN | IN | OUT | NO | 3 | 1.5 | NA | PVC | PVC | 1000V dc | FDR, TDR and V&T | 4RO (FDR & TDR) and 2RO (V&T) | NO | NIA (MODIFICATION) | EMS |  |  | 21 | 2KSA002UB | 2KSCP04 | L1 | IND 2L5 5261B C D E F 51713E F G 5L23B 2L6 6L23A 6311B A IND 2L7 | 03x1.5 | [5 empty] | duplicate cable number
2 | KSA | 2KSAC0912 | IN | IN | OUT | NO | 2 | 1.5 | NA | PVC | PVC | 1000V dc | FDR, TDR and V&T | 4RO (FDR & TDR) and 2RO (V&T) | NO | NIA (MODIFICATION) | EMS |  |  |  | KSAGO3AR | T61 | L1 |  | 2c x 1,5mm2 | [5 empty] | not in pericles
2 | KSA | 2KSAC0914 | IN | IN | OUT | NO | 9 | 1.5 | NA | PVC | PVC | 1000V dc | FDR, TDR and V&T | 4RO (FDR & TDR) and 2RO (V&T) | NO | NIA (MODIFICATION) | EMS | 0 | 25 | 0 | 2KSAG03AR | 2KSCT06 | L1 |  | 1.5 | [5 empty] | not in pericles
2 | KSA | 2KSAC0915 | IN | IN | OUT | NO | 19 | 1.5 | NA | PVC | PVC | 1000V dc | FDR, TDR and V&T | 4RO (FDR & TDR) and 2RO (V&T) | NO | NIA (MODIFICATION) | EMS |  |  | 45 | 2KSAA | cntrrmT20.2 | L1 | IND, 2L6211F-C, 6151C, 6271A-B, 6021H-F, IND | 19 x 1.5 | [5 empty] | duplicate cable number
2 | KSA | 2KSAC0916 | IN | IN | OUT | NO | 19 | 1.5 | NA | PVC | PVC | 1000V dc | FDR, TDR and V&T | 4RO (FDR & TDR) and 2RO (V&T) | NO | NIA (MODIFICATION) | EMS |  |  | 45 | 2KSAB | cntrrmT20.2 | L1 | IND, 2L6211F-C, 6151C, 6271A-B, 6021H-F, IND | 19 x 1.5 | [5 empty] | duplicate cable number
2 | KSA | 2KSAC0917 | IN | IN | OUT | NO | 19 | 1.5 | NA | PVC | PVC | 1000V dc | FDR, TDR and V&T | 4RO (FDR & TDR) and 2RO (V&T) | NO | NIA (MODIFICATION) | EMS |  |  | 60 | 2KSAJ | cntrrmT20.1 | L1 | IND, 2L5231A-C, 5061A-E, 5L61A, 6L61A, 6301C-B, 6381A, IND | 19 x 1.5 | [5 empty] | not in pericles
2 | KSA | 2KSAC0918 | IN | IN | OUT | NO | 10 | 1.5 | NA | PVC | PVC | 1000V dc | FDR, TDR and V&T | 4RO (FDR & TDR) and 2RO (V&T) | NO | NIA (MODIFICATION) | EMS |  |  | 80 | 2KSAP | cntrrmJ1 | L1 | IND, 9L5063M, 5152G, 5071L-H, 9L5LP2A, 1L6LP2A, 1L6111P, 6921B, 6112N, 6491B, 2L6031M-E | 10 x 1.5 | [5 empty] | not in pericles
2 | KSA | 2KSAC0919 | IN | IN | OUT | NO | 4 | 1.5 | NA | PVC | PVC | 1000V dc | FDR, TDR and V&T | 4RO (FDR & TDR) and 2RO (V&T) | NO | NIA (MODIFICATION) | EMS |  |  | 50 | 2KSAQ | cntrrmc2.01 | L1 | IND, 9L5063M, 5152G, 5071L-H, 9L5L92A, 1L6L92A, 1L61119, 6921B, 6112N, 6491B, 2L6031M-E | 4 x 1.5 | [5 empty] | duplicate cable number
2 | KSA | 2KSAC0920 | IN | IN | OUT | NO | 9 | 1.5 | NA | PVC | PVC | 1000V dc | FDR, TDR and V&T | 4RO (FDR & TDR) and 2RO (V&T) | NO | NIA (MODIFICATION) | EMS |  |  |  | 2KSAG03AR | UNIT1C/RT06 | L1 |  | 9c X 1,5mm2 CONTROL NON ARM | [5 empty] | not in pericles
2 | KSA | 2KSAC0922 | IN | IN | OUT | NO | 12 | 1.5 | NA | PVC | PVC | 1000V dc | FDR, TDR and V&T | 4RO (FDR & TDR) and 2RO (V&T) | NO | NIA (MODIFICATION) | EMS |  |  |  | 2KSAS00AR | 2KSAT04.2 | L1 |  | 12 x 1,5mm2 Non - Armoured | [5 empty] | not in pericles
2 | KSA | 2KSAC0925 | IN | IN | OUT | NO | 12 | 1.5 | A | PVC | PVC | 1000V dc | FDR, TDR and V&T | 4RO (FDR & TDR) and 2RO (V&T) | NO | NIA (MODIFICATION) | EMS |  |  | 20 | 2KSCT10.1 | 2KSAR07AR | L1 | 6011J, IND, 6211F-D, 6KC6A, 5KC6A, 5131G, 5061F-A, 5392G-C, 5332K-F, 5452A-D, IND | 12 x 1.5 | [5 empty] | duplicate cable number
2 | KSA | 2KSAC0926 | IN | IN | OUT | NO | 12 | 1.5 | A | PVC | PVC | 1000V dc | FDR, TDR and V&T | 4RO (FDR & TDR) and 2RO (V&T) | NO | NIA (MODIFICATION) | EMS |  |  | 40 | 2KSCT19.2 | 2KSAA01AR | L1 | 6011J, IND, 6211F-D, 6KC6A, 5KC6A, 5131G, 5061F-A, 5392G-C, 5332K-F, 5452A-D, IND | 12 x 1.5 | [5 empty] | not in pericles
2 | KSA | 2KSAC0928 | IN | IN | OUT | NO | 12 | 1.5 | NA | PVC | PVC | 1000V dc | FDR, TDR and V&T | 4RO (FDR & TDR) and 2RO (V&T) | NO | NIA (MODIFICATION) | EMS |  |  |  | 2KSAR007AR | 2KSCT10.1 | L1 |  | 12 x 1,5mm2 Non - Armoured | [5 empty] | not in pericles
2 | KSA | 2KSAC0930 | IN | IN | OUT | NO | 4 | 1.5 | NA | PVC | PVC | 1000V dc | FDR, TDR and V&T | 4RO (FDR & TDR) and 2RO (V&T) | NO | NIA (MODIFICATION) | EMS |  |  | 35 | 2KSAE06AR | T04.1 | L1 | 2L6621D1, 6621E1, 6621F1, 6621A1, 6621A1, 6621B1, 6621E1, 6621F1 | 4 x 1.5 | [5 empty] | duplicate cable number
2 | KSA | 2KSAC0940 | IN | IN | OUT | NO | 7 | 1.5 | NA | PVC | PVC | 1000V dc | FDR, TDR and V&T | 4RO (FDR & TDR) and 2RO (V&T) | NO | NIA (MODIFICATION) | EMS |  |  |  | 2KSAC | 2P06.2 | L1 |  | 7 x 1.5 mm2 | [5 empty] | not in pericles
2 | KSA | 2KSAC0941 | IN | IN | OUT | NO | 7 | 1.5 | NA | PVC | PVC | 1000V dc | FDR, TDR and V&T | 4RO (FDR & TDR) and 2RO (V&T) | NO | NIA (MODIFICATION) | EMS |  |  |  | 2KSAF | 2T10.1 | L1 |  | 7 x 1.5 mm2 | [5 empty] | not in pericles
2 | KSA | 2KSAC0942 | IN | IN | OUT | NO | 2 | 1.5 | NA | PVC | PVC | 1000V dc | FDR, TDR and V&T | 4RO (FDR & TDR) and 2RO (V&T) | NO | NIA (MODIFICATION) | EMS |  |  |  | 2KSAI | 2P08.1 | L1 |  | 2 x 1.5 mm2 | [5 empty] | not in pericles
2 | KSA | 2KSAC0943 | IN | IN | OUT | NO | 4 | 1.5 | NA | PVC | PVC | 1000V dc | FDR, TDR and V&T | 4RO (FDR & TDR) and 2RO (V&T) | NO | NIA (MODIFICATION) | EMS |  |  |  | 2KSAI | 2T02.2 | L1 |  | 4 x 1.5 mm2 | [5 empty] | not in pericles
2 | KSA | 2KSAC0944 | IN | IN | OUT | NO | 2 | 1.5 | NA | PVC | PVC | 1000V dc | FDR, TDR and V&T | 4RO (FDR & TDR) and 2RO (V&T) | NO | NIA (MODIFICATION) | EMS |  |  |  | 2KSAI | 2P06.2 | L1 |  | 2 x 1.5 mm2 | [5 empty] | not in pericles
2 | KSA | 2KSAC0945 | IN | IN | OUT | NO | 2 | 1.5 | NA | PVC | PVC | 1000V dc | FDR, TDR and V&T | 4RO (FDR & TDR) and 2RO (V&T) | NO | NIA (MODIFICATION) | EMS |  |  |  | 2KSAC05AR | 2GSE025AA | L1 |  | 2 x 1,5 mm2 | [5 empty] | not in pericles
2 | KSA | 2KSAC0950 | IN | IN | OUT | NO | 7 | 1.5 | NA | PVC | PVC | 1000V dc | FDR, TDR and V&T | 4RO (FDR & TDR) and 2RO (V&T) | NO | NIA (MODIFICATION) | EMS |  |  |  | 2RCP030UB | 2RCP501UB | L1 |  | 7 x 1,5mm2 Non - Armoured | [5 empty] | not in pericles
2 | KSC | 2KSCC0050 | IN | IN | OUT | NO | 7 | 1.5 | NA | PVC | PVC | 1000V dc | FDR, TDR and V&T | 4RO (FDR & TDR) and 2RO (V&T) | NO | ALSTHOM | EMS |  |  | 23 | 2RCV505UB | 2KSC004BN | L1 | IND - 2L5 - 5261J - H - G - 5171E - F - G - 5L23B - 2L6 - 6L23A - 6301A - D - 2L7 - IND | 7 X 1.5 | [5 empty] | duplicate cable number
2 | KSC | 2KSCC0051 | IN | IN | OUT | NO | 7 | 1.5 | NA | PVC | PVC | 1000V dc | FDR, TDR and V&T | 4RO (FDR & TDR) and 2RO (V&T) | NO | ALSTHOM | EMS |  |  | 44 | 2RCV036UB | 2KSC004BN | L1 | IND 6232B - 6032A - G - 6JR - 5JR - 2A - 5311D - 5442E - IND | 7 X 1.5 | [5 empty] | not in pericles
2 | KSC | 2KSCC0052 | IN | IN | OUT | NO | 4 | 1.5 | NA | PVC | PVC | 1000V dc | FDR, TDR and V&T | 4RO (FDR & TDR) and 2RO (V&T) | NO | ALSTHOM | EMS |  |  | 6 | 2KSC014UD | 2KSC016BN | C1 | IND (SITE RUN) | 4 X 1,5 | [5 empty] | duplicate cable number
2 | KSC | 2KSCC0053 | IN | IN | OUT | NO | 4 | 1.5 | NA | PVC | PVC | 1000V dc | FDR, TDR and V&T | 4RO (FDR & TDR) and 2RO (V&T) | NO | ALSTHOM | EMS |  |  | 6 | 2KSC025UD | 2KSC015BN | C1 | IND (SITE RUN) | 4 X 1,5 | [5 empty] | duplicate cable number
2 | KSC | 2KSCC0054 | IN | IN | OUT | NO | 7 | 1.5 | NA | PVC | PVC | 1000V dc | FDR, TDR and V&T | 4RO (FDR & TDR) and 2RO (V&T) | NO | ALSTHOM | EMS |  |  | 36 | 2PTR006UB | 2KSC016BN | L1 | IND 6301 K-C, 6L61A, 5L61A, 5181 G-C IND | 7 X 1,5 | [5 empty] | not in pericles
2 | KSC | 2KSCC0055 | IN | IN | OUT | NO | 12 | 1.5 | NA | PVC | PVC | 1000V dc | FDR, TDR and V&T | 4RO (FDR & TDR) and 2RO (V&T) | NO | ALSTHOM | EMS |  |  | 50 | 2PTR005UB | 2KSC015BN | L1 | IND 6032 A-G, RISER, 5311 A-E, 5582 F-L, IND, 5013 A-B, 5091 B-G, 5064 B-F, IND | 12 X 1,5 | [5 empty] | not in pericles
2 | KSC | 2KSCC0057 | IN | IN | OUT | NO | 3 | 1.5 | NA | PVC | PVC | 1000V dc | FDR, TDR and V&T | 4RO (FDR & TDR) and 2RO (V&T) | NO | ALSTHOM | EMS |  |  | 63 | 2PTR013UB | 2KSC015BN | L1 | IND 6032 A-G, RISER, 5311A, 5582 F-L, IND, 5013 A-B, IND | 3 X 1,5 | [5 empty] | not in pericles
2 | KSC | 2KSCC0059 | IN | IN | OUT | NO | 2 | 1.5 | A | PVC | PVC | 1000V dc | FDR, TDR and V&T | 4RO (FDR & TDR) and 2RO (V&T) | NO | ALSTHOM | IMS |  |  | 277 | 2PTR135VB | 2KSC015BN | L1 | IND 2L6032 M-C, 6271 A-D, 6132 A-D, 6JF5A, 6002 M-H, 6JH4, 5JH4A, 4JH4, 3JH4, 2JH4A, 1JH4A, 1212 A-C, 1942, 0942A,2N0244 A-C, 1245 B-A, RISER 2K 0012 A-B, 1012 A-J, RISER 2K134A, KIC34A, 2K7C34A, IND | 2 X 1,5 | [5 empty] | not in pericles
2 | KSC | 2KSCC0061 | IN | IN | OUT | NO | 4 | 1.5 | NA | PVC | PVC | 1000V dc | FDR, TDR and V&T | 4RO (FDR & TDR) and 2RO (V&T) | NO | ALSTHOM | EMS |  |  |  | 2KSC015BN | 2PTR013UB | L1 |  | 4c x 1,5mm2 | [5 empty] | not in pericles
2 | KSC | 2KSCC0063 | IN | IN | OUT | NO | 2 | 1.5 | A | PVC | PVC | 1000V dc | FDR, TDR and V&T | 4RO (FDR & TDR) and 2RO (V&T) | NO | ALSTHOM | IMS |  |  | 277 | 2PTR165VB | 2KSC015BN | L1 | IND 2L6032 M-C, 6271 A-D, 6132 A-D, 6JF5A, 6002 M-H, 6JH4, 5JH4A, 4JH4, 3JH4, 2JH4A, 1JH4A, 1212 A-C, 1942, 0942A,2N0244 A-C, 1245 B-A, RISER 2K 0012 A-B, 1012 A-J, RISER 2K134A, KIC34A, 2K7C34A, IND | 2 X 1,5 | [5 empty] | not in pericles
2 | KSC | 2KSCC0065 | IN | IN | OUT | NO | 4 | 1.5 | A | PVC | PVC | 1000V dc | FDR, TDR and V&T | 4RO (FDR & TDR) and 2RO (V&T) | NO | ALSTHOM | IMS |  |  | 273 | 2PTR010VB | 2KSC015BN | L1 | IND 2L6032 M-C, 6271 A-D, 6132 A-D, 6JF5A, 6002 M-H, 6JH4, 5JH4A, 4JH4, 3JH4, 2JH4A, 1JH4A, 1212 A-C, 1942, 0942A,2N0244 A-C, 1245 B-A, RISER 2K 0012 A-B, 1012 A-J, RISER 2K134A, KIC34A, 2K7C34A, IND | 4 X 1,5 | [5 empty] | not in pericles
2 | KSC | 2KSCC0066 | IN | IN | OUT | NO | 3 | 1.5 | NA | PVC | PVC | 1000V dc | FDR, TDR and V&T | 4RO (FDR & TDR) and 2RO (V&T) | NO | ALSTHOM | EMS |  |  | 40 | 2PTR006UB | 2KSC003BN | L1 | IND 6031 K-C, 6L61A, 5L61A, 5181 G-C, IND | 3 X 1,5 | [5 empty] | not in pericles
2 | KSC | 2KSCC0067 | IN | IN | OUT | NO | 3 | 1.5 | NA | PVC | PVC | 1000V dc | FDR, TDR and V&T | 4RO (FDR & TDR) and 2RO (V&T) | NO | ALSTHOM | EMS |  |  |  | 2KSC015BN | 2PMC402AR | L1 |  | 3c x 1,5mm2 | [5 empty] | not in pericles
2 | KSC | 2KSCC0069 | IN | IN | OUT | NO | 3 | 1.5 | A | PVC | PVC | 1000V dc | FDR, TDR and V&T | 4RO (FDR & TDR) and 2RO (V&T) | NO | ALSTHOM | IMS |  |  | 254 | 2PTR015VB | 2KSC015BN | L1 | IND 2L6032 M-C, 6271 A-D, 6132 A-D, 6JF5A, 6002 M-H, 6JH4, 5JH4A, 4JH4, 3JH4, 2JH4A, 1JH4A, 1212 A-C, 1942, 0942A, 2N0244 A-C, 1245 B-A, RISER, 2K0012A-B, 1012 A-J, RISER, 2K134A, KIC34A, 2K7C34A, IND | 3 X 1,5 | [5 empty] | not in pericles
2 | KSC | 2KSCC0071 | IN | IN | OUT | NO | 4 | 1.5 | A | PVC | PVC | 1000V dc | FDR, TDR and V&T | 4RO (FDR & TDR) and 2RO (V&T) | NO | ALSTHOM | IMS |  |  | 233 | 2PTR016VB | 2KSC015BN | L1 | IND 6032 M-C, 6271 A-D, 6132 A-D, 6JF5A, 6002 M-H, 6JH4, 5JH4, 4JH4A, 3JH4A, 2JH4A, 1JH4A, 1212 A-C, 1G42A, 0G42A, 2N0244, 1245 B-A, RISER, 2K 0012 A-B, 1A04A, 2A04A, 3A04A, IND | 4 X 1,5 | [5 empty] | not in pericles
2 | KSC | 2KSCC0073 | IN | IN | OUT | NO | 4 | 1.5 | A | PVC | PVC | 1000V dc | FDR, TDR and V&T | 4RO (FDR & TDR) and 2RO (V&T) | NO | ALSTHOM | EMS |  |  | 144 | PNL311 | 2KSC015BN | L1 | IND 6032 M-A, RISER, 6002 C-A, 6J74A, 5JT4A, 4JT4A, 4232 A-D, 4J91A, 3J91A, 3782 A-A, 2W3782A, 3R52A, 3971A, 35R1A, IND | 4 X 1,5 | [5 empty] | not in pericles
2 | KSC | 2KSCC0075 | IN | IN | OUT | NO | 4 | 1.5 | A | PVC | PVC | 1000V dc | FDR, TDR and V&T | 4RO (FDR & TDR) and 2RO (V&T) | NO | ALSTHOM | IMS |  |  | 254 | 2PTR127VB | 2KSC015BN | L1 | IND 2L6032 M-C, 6271 A-D, 6132 A-D, 6JF5A, 6002 M-H, 6JH4, 5JH4A, 4JH4, 3JH4, 2JH4A, 1JH4A, 1212 A-C, 1942, 0942A,2N0244 A-C, 1245 B-A, RISER 2K 0012 A-B, 1012 A-J, RISER 2K134A, KIC34A, 2K7C34A, IND | 4 X 1,5 | [5 empty] | not in pericles
2 | KSC | 2KSCC0077 | IN | IN | OUT | NO | 4 | 1.5 | A | PVC | PVC | 1000V dc | FDR, TDR and V&T | 4RO (FDR & TDR) and 2RO (V&T) | NO | ALSTHOM | IMS |  |  | 294 | 2PTR134VB | 2KSC015BN | L1 | IND 2L6032 M-C, 6271 A-D, 6132 A-D, 6JF5A, 6002 M-H, 6JH4, 5JH4A, 4JH4, 3JH4, 2JH4A, 1JH4A, 1212 A-C, 1942, 0942A,2N0244 A-C, 1245 B-A, RISER 2K 0012 A-B, 1012 A-J, RISER 2K134A, KIC34A, 2K7C34A, IND | 4 X 1,5 | [5 empty] | not in pericles
2 | KSC | 2KSCC0079 | IN | IN | OUT | NO | 4 | 1.5 | A | PVC | PVC | 1000V dc | FDR, TDR and V&T | 4RO (FDR & TDR) and 2RO (V&T) | NO | ALSTHOM | IMS |  |  | 260 | 2PTR139VB | 2KSC015BN | L1 | IND 2L6032 M-C, 6271 A-D, 6132 A-D, 6JF5A, 6002 M-H, 6JH4, 5JH4A, 4JH4, 3JH4, 2JH4A, 1JH4A, 1212 A-C, 1942, 0942A,2N0244 A-C, 1245 B-A, RISER 2K 0012 A-B, 1012 A-J, RISER 2K134A, KIC34A, 2K7C34A, IND | 4 X 1,5 | [5 empty] | not in pericles
2 | KSC | 2KSCC0081 | IN | IN | OUT | NO | 4 | 1.5 | A | PVC | PVC | 1000V dc | FDR, TDR and V&T | 4RO (FDR & TDR) and 2RO (V&T) | NO | ALSTHOM | IMS |  |  | 304 | 2PTR727VB | 2KSC015BN | L1 | IND 2L6032 M-C, 6271 A-D, 6132 A-D, 6JF5A, 6002 M-H, 6JH4, 5JH4A, 4JH4, 3JH4, 2JH4A, 1JH4A, 1212 A-C, 1942, 0942A,2N0244 A-C, 1245 B-A, RISER 2K 0012 A-B, 1012 A-J, RISER 2K134A, KIC34A, 2K7C34A, IND | 4 X 1,5 | [5 empty] | not in pericles
2 | KSC | 2KSCC0083 | IN | IN | OUT | NO | 3 | 1.5 | NA | PVC | PVC | 1000V dc | FDR, TDR and V&T | 4RO (FDR & TDR) and 2RO (V&T) | NO | ALSTHOM | EMS |  |  | 85 | 2SED001UB | 2KSC015BN | L1 | IND 6032 A-G, RISER, 5311 A-E, 5582 F-L, IND, 5013 A-B, 5091 B-G, 5464 B-F, IND | 3 X 1,5 | [5 empty] | not in pericles
2 | KSC | 2KSCC0085 | IN | IN | OUT | NO | 2 | 1.5 | A | PVC | PVC | 1000V dc | FDR, TDR and V&T | 4RO (FDR & TDR) and 2RO (V&T) | NO | ALSTHOM | IMS |  |  | 272 | 2PTR001VB | 2KSC015BN | L1 | IND 2L6032 M-C, 6271 A-D, 6132 A-D, 6JF5A, 6002 M-H, 6JH4, 5JH4A, 4JH4, 3JH4, 2JH4A, 1JH4A, 1212 A-C, 1942, 0942A,2N0244 A-C, 1245 B-A, RISER 2K 0012 A-B, 1012 A-J, RISER 2K134A, KIC34A, 2K7C34A, IND | 2 X 1,5 | [5 empty] | not in pericles
2 | KSC | 2KSCC0087 | IN | IN | OUT | NO | 4 | 1.5 | A | PVC | PVC | 1000V dc | FDR, TDR and V&T | 4RO (FDR & TDR) and 2RO (V&T) | NO | ALSTHOM | IMS |  |  | 254 | 2PTR014VB | 2KSC015BN | L1 | IND 2L6032 M-C, 6271 A-D, 6132 A-D, 6JF5A, 6002 M-H, 6JH4, 5JH4A, 4JH4, 3JH4, 2JH4A, 1JH4A, 1212 A-C, 1942, 0942A,2N0244 A-C, 1245 B-A, RISER 2K 0012 A-B, 1012 A-J, RISER 2K134A, KIC34A, 2K7C34A, IND | 4 X 1,5 | [5 empty] | not in pericles
2 | KSC | 2KSCC0089 | IN | IN | OUT | NO | 4 | 1.5 | A | PVC | PVC | 1000V dc | FDR, TDR and V&T | 4RO (FDR & TDR) and 2RO (V&T) | NO | ALSTHOM | IMS |  |  | 271 | 2PTR017VB | 2KSC015BN | L1 | IND 2L6032 M-C, 6271 A-D, 6132 A-D, 6JF5A, 6002 M-H, 6JH4, 5JH4A, 4JH4, 3JH4, 2JH4A, 1JH4A, 1212 A-C, 1942, 0942A,2N0244 A-C, 1245 B-A, RISER 2K 0012 A-B, 1012 A-J, RISER 2K134A, KIC34A, 2K7C34A, IND | 4 X 1,5 | [5 empty] | not in pericles
2 | KSC | 2KSCC0091 | IN | IN | OUT | NO | 4 | 1.5 | A | PVC | PVC | 1000V dc | FDR, TDR and V&T | 4RO (FDR & TDR) and 2RO (V&T) | NO | ALSTHOM | IMS |  |  | 269 | 2PTR018VB | 2KSC015BN | L1 | IND 2L6032 M-C, 6271 A-D, 6132 A-D, 6JF5A, 6002 M-H, 6JH4, 5JH4A, 4JH4, 3JH4, 2JH4A, 1JH4A, 1212 A-C, 1942, 0942A,2N0244 A-C, 1245 B-A, RISER 2K 0012 A-B, 1012 A-J, RISER 2K134A, KIC34A, 2K7C34A, IND | 4 X 1,5 | [5 empty] | not in pericles
2 | KSC | 2KSCC0093 | IN | IN | OUT | NO | 4 | 1.5 | A | PVC | PVC | 1000V dc | FDR, TDR and V&T | 4RO (FDR & TDR) and 2RO (V&T) | NO | ALSTHOM | IMS |  |  | 226 | 2PTR137VB | 2KSC015BN | L1 | IND 6032 M-C, 6271 A-D, 6132 A-D, 6JF5A, 6002 M-H, 6JH4, 5JH4, 4JH4A, 3JH4A, 2JH4A, 1JH4A, 1212 A-C, 1G42A, 0G42A, 2N0244, 1245 B-A, RISER, 2K 0012 A-B, 1A04A, 2A04A, 3A04A, IND | 4 X 1,5 | [5 empty] | not in pericles
2 | KSC | 2KSCC0095 | IN | IN | OUT | NO | 4 | 1.5 | A | PVC | PVC | 1000V dc | FDR, TDR and V&T | 4RO (FDR & TDR) and 2RO (V&T) | NO | ALSTHOM | IMS |  |  | 277 | 2PTR172VB | 2KSC015BN | L1 | IND 2L6032 M-C, 6271 A-D, 6132 A-D, 6JF5A, 6002 M-H, 6JH4, 5JH4A, 4JH4, 3JH4, 2JH4A, 1JH4A, 1212 A-C, 1942, 0942A,2N0244 A-C, 1245 B-A, RISER 2K 0012 A-B, 1012 A-J, RISER 2K134A, KIC34A, 2K7C34A, IND | 4 X 1,5 | [5 empty] | not in pericles
2 | KSC | 2KSCC0100 | IN | IN | OUT | NO | 4 | 1.5 | NA | PVC | PVC | 1000V dc | FDR, TDR and V&T | 4RO (FDR & TDR) and 2RO (V&T) | NO | ALSTHOM | EMS |  |  | 6 | 2KSC005BNUNIT2MIMICPANE | 2KSC009UDUNIT2MIMICPANE | C1 | SITE RUN (IND) | 4 x 1.5 | [5 empty] | not in pericles
2 | KSC | 2KSCC0101 | IN | IN | OUT | NO | 4 | 1.5 | NA | PVC | PVC | 1000V dc | FDR, TDR and V&T | 4RO (FDR & TDR) and 2RO (V&T) | NO | ALSTHOM | EMS |  |  | 6 | 2KSC005BNUNIT2MIMICPANE | 2KSC010UDUNIT2MIMICPANE | C1 | SITE RUN (IND) | 4 x 1.5 | [5 empty] | not in pericles
2 | KSC | 2KSCC0102 | IN | IN | OUT | NO | 4 | 1.5 | NA | PVC | PVC | 1000V dc | FDR, TDR and V&T | 4RO (FDR & TDR) and 2RO (V&T) | NO | ALSTHOM | EMS |  |  | 38 | 2KSC005BNUNIT2MIMICPANE | 2RIS525UB | L1 | 2L6631D1, 2L6631C1, 2L6631B1, 2L66L2A3, 2L55L2B3, 2L5517G1, 2L5517F1, 2L5517E1, 2L5526G1, 2L5526H1, 2L5526J1, 2L5526K1, 2L5526L1 | 4 x 1.5 | [5 empty] | duplicate cable number
2 | KSC | 2KSCC0103 | IN | IN | OUT | NO | 7 | 1.5 | A | PVC | PVC | 1000V dc | FDR, TDR and V&T | 4RO (FDR & TDR) and 2RO (V&T) | NO | ALSTHOM | EMS |  |  | 70 | 2KSC005BNUNIT2MIMICPANE | 2RIS019UB | L1 | 2L5545K1, 2L5545J1, 2L5545H1, 25545G1, 2L5545F1, 2L5545E1, 2L5545D1, 2L5545C1, 2L5545B1, 2L5545A1, 2L5531D1, 2L55JSB1, 2L66JSA1, 2L6603A2, 2L6603B2, 2L6603C2, 2L6603C2, 2L6603D2, 2L6603E2, 2L6603F2, 2L6603G2 | 7 x 1.5 | [5 empty] | duplicate cable number
2 | KSC | 2KSCC0900 | IN | IN | OUT | NO | 2 | 1.5 | NA | PVC | PVC | 1000V dc | FDR, TDR and V&T | 4RO (FDR & TDR) and 2RO (V&T) | NO | NIA (MODIFICATION) | EMS |  |  |  | 2LCA001UB | NEWVOLTMETER | L1 |  | 2c x 1,5mm2 | [5 empty] | not in pericles
2 | KSC | 2KSCC0901 | IN | IN | OUT | NO | 2 | 1.5 | NA | PVC | PVC | 1000V dc | FDR, TDR and V&T | 4RO (FDR & TDR) and 2RO (V&T) | NO | NIA (MODIFICATION) | EMS |  |  |  | 2LCB001UB | NEWVOLTMETER | L1 |  | 2c x 1,5mm2 | [5 empty] | not in pericles
2 | KSC | 2KSCC0910 | IN | IN | OUT | NO | 4 | 1.5 | NA | PVC | PVC | 1000V dc | FDR, TDR and V&T | 4RO (FDR & TDR) and 2RO (V&T) | NO | NIA (MODIFICATION) | EMS |  |  | 10 | 2KSC028UD | 2KSA014BN | C1 | IND (SITE RUN) | 4 X 1,5mm | [5 empty] | not in pericles
2 | KSC | 2KSCC0911 | IN | IN | OUT | NO | 12 | 1.5 | NA | PVC | PVC | 1000V dc | FDR, TDR and V&T | 4RO (FDR & TDR) and 2RO (V&T) | NO | NIA (MODIFICATION) | EMS |  |  | 70 | 2KSC014BN | 2DVK013UB | L1 | 2L5602H-G, 2L5411C, 2L5JL1A, 2L5311C-J, 2L5JR1A, 2L6JR1A, 2L6032E-A, 2L6252A-G, IND. | 12 X 1,5mm | [5 empty] | not in pericles
2 | KSC | 2KSCC0920 | IN | IN | OUT | NO | 4 | 1.5 | A | PVC | PVC | 1000V dc | FDR, TDR and V&T | 4RO (FDR & TDR) and 2RO (V&T) | NO | NIA (MODIFICATION) | EMS |  |  | 300 | 2PTR302BC | 2KSC016BN | L1 | IND,2L6301K–C,2L6371A,2L6L61A,IND,2L5181G–A,2L5001F–D,2L5K33A,2L4K33A,IND,2L3033F–C,IND,2L3K16A,2L1K16A,IND,2L1023C–A,IND,IND,2L0G14A,2N0564A–A,IND,2N1564A–C,2N1Z24A,2N1574A–B,IND,IND,2K0512A–C,IND | 4 x 1,5 | [5 empty] | duplicate cable number
2 | KSC | 2KSCC0922 | IN | IN | OUT | NO | 4 | 1.5 | A | PVC | PVC | 1000V dc | FDR, TDR and V&T | 4RO (FDR & TDR) and 2RO (V&T) | NO | NIA (MODIFICATION) | EMS |  |  | 300 | 2PTR304BC | 2KSC016BN | L1 | IND,2L6301K–C,2L6371A,2L6L61A,IND,2L5181G–A,2L5001F–D,2L5K33A,2L4K33A,IND,2L3033F–C,IND,2L3K16A,2L1K16A,IND,2L1023C–A,IND,IND,2L0G14A,2N0564A–A,IND,2N1564A–C,2N1Z24A,2N1574A–B,IND,IND,2K0512A–C,IND | 4 x 1,5 | [5 empty] | duplicate cable number
2 | KSC | 2KSCC0924 | IN | IN | OUT | NO | 4 | 1.5 | A | PVC | PVC | 1000V dc | FDR, TDR and V&T | 4RO (FDR & TDR) and 2RO (V&T) | NO | NIA (MODIFICATION) | EMS |  |  | 285 | 2PTR306BC | 2KSC016BN | L1 | IND,2L6301K–C,2L6371A,2L6L61A,IND,2L5181G–A,2L5001F–D,2L5K33A,2L4K33A,IND,2L3033F–C,IND,2L3K16A,2L1K16A,IND,2L1023C–A,IND,IND,2L0G14A,2N0564A–A,IND,2N1564A–C,2N1Z24A,2N1574A–B,IND,IND,2K0512A–C,IND,2K0512F-H,2K2C52A | 4 x 1,5 | [5 empty] | duplicate cable number
2 | KSC | 2KSCC0926 | IN | IN | OUT | NO | 4 | 1.5 | A | PVC | PVC | 1000V dc | FDR, TDR and V&T | 4RO (FDR & TDR) and 2RO (V&T) | NO | NIA (MODIFICATION) | EMS |  |  | 340 | 2PTR308BC | 2KSC016BN | L1 | ND,2L6301K–C,2L6371A,2L6L61A,IND,2L5181G–A,2L5001F–D,2L5K33A,2L4K33A,IND,2L3033F–C,IND,2L3K16A,2L1K16A,IND,2L1023C–A,IND,IND,2L0G14A,2N0564A–A,IND,2N1564A–C,2N1Z24A,2N1574A–B,IND,IND,2K0512A–C,IND,2K0512F-H,2K2C52A | 4 x 1,5 | [5 empty] | duplicate cable number
2 | KSC | 2KSCC0928 | IN | IN | OUT | NO | 4 | 1.5 | A | PVC | PVC | 1000V dc | FDR, TDR and V&T | 4RO (FDR & TDR) and 2RO (V&T) | NO | NIA (MODIFICATION) | EMS |  |  | 200 | 2PTR310BN | 2KSC016BN | L1 | IND,2L6301K–C,2L6371A,2L6L61A,IND,2L5181G–A,2L5001F–D,2L5K33A,2L4K33A,IND,2L3033F–C,IND,2L3K16A,2L1K16A,IND,2L1023C–A,IND,IND,2L0G14A,2N0564A–A,IND,2N1564A–C,2N1Z24A,2N1574A–B,IND,IND,2K0512A–C,IND | 4 x 1,5 | [5 empty] | duplicate cable number
2 | KSC | 2KSCC0936 | IN | IN | OUT | NO | 12 | 1.5 | A | PVC | PVC | 1000V dc | FDR, TDR and V&T | 4RO (FDR & TDR) and 2RO (V&T) | NO | NIA (MODIFICATION) | EMS |  |  | 60 | MIMICT12 | 2RCV036UB | L1 | IND, 2L6032D, IND, 2L6021A, 2L6001C, 6JT5A, 5JT5A, 5311A-E, 542A-D, IND | 12 x 1.5 | [5 empty] | duplicate cable number
2 | KSC | 2KSCC1001 | IN | IN | OUT | NO | 3 | 1.5 | NA | PVC | PVC | 1000V dc | FDR, TDR and V&T | 4RO (FDR & TDR) and 2RO (V&T) | NO | ALSTHOM | EMS | 32 | 37 | 1 | 2KSC001BN | 2GSY010UB | L1 | A 01 2L6602E1 2L649 A 01 2L6602E1 2L649 A 02 2L6602F1 2L649 A 03 2L6602G1 2L649 A 04 2L6602H1 2L649 A 05 2L6602J1 2L649 A 06 2L6602K1 2L649 A 07 2L6624A1 2L647 A 07 2L6624A1 2L649 A 08 2L6621F2 2L647 A 09 2L66KGA2 2L647 A 10 2L55KGA2 2L547 A 11 2L5515G1 2L547 A 12 2L5515F1 2L547 A 13 2L5515E1 2L547 A 14 2L5515D1 2L547 A 15 2L5515C1 2L547 A 16 2L5502J1 2L547 A 17 2L5502K1 2L547 | 1.5
2 | KSC | 2KSCC1002 | IN | IN | OUT | NO | 3 | 1.5 | NA | PVC | PVC | 1000V dc | FDR, TDR and V&T | 4RO (FDR & TDR) and 2RO (V&T) | NO | ALSTHOM | EMS | 31 | 34 | 34 | 2KSC001BN | 2LGA002UB | L1 | A 01 2L6602E1 2L649 A 01 2L6602E1 2L649 A 02 2L6616B1 2L647 A 02 2L6616B1 2L649 A 03 2L6616A1 2L647 A 04 2L6600F1 2L647 A 05 2L66JGA2 2L647 A 06 2L55JGB2 2L547 A 07 2L5508A1 2L547 A 08 2L5508B1 2L547 A 09 2L5508C1 2L547 A 10 2L5508D1 2L547 A 11 2L5508E1 2L547 A 12 2L5505A3 2L547 | 1.5
2 | KSC | 2KSCC1003 | IN | IN | OUT | NO | 9 | 1.5 | NA | PVC | PVC | 1000V dc | FDR, TDR and V&T | 4RO (FDR & TDR) and 2RO (V&T) | NO | ALSTHOM | EMS | 31 | 34 | 34 | 2KSC001BN | 2LGB003UB | L1 | A 01 2L6602E1 2L649 A 01 2L6602E1 2L649 A 02 2L6616B1 2L647 A 02 2L6616B1 2L649 A 03 2L6616A1 2L647 A 04 2L6600F1 2L647 A 05 2L66JGA2 2L647 A 06 2L55JGB2 2L547 A 07 2L5508A1 2L547 A 08 2L5508B1 2L547 A 09 2L5508C1 2L547 A 10 2L5508D1 2L547 A 11 2L5508E1 2L547 A 12 2L5505B3 2L547 | 1.5
2 | KSC | 2KSCC1004 | IN | IN | OUT | NO | 3 | 1.5 | NA | PVC | PVC | 1000V dc | FDR, TDR and V&T | 4RO (FDR & TDR) and 2RO (V&T) | NO | ALSTHOM | EMS | 26 | 30 | 30 | 2KSC001BN | 2LGB002UB | L1 |  | 1.5
2 | KSC | 2KSCC1005 | IN | IN | OUT | NO | 3 | 1.5 | NA | PVC | PVC | 1000V dc | FDR, TDR and V&T | 4RO (FDR & TDR) and 2RO (V&T) | NO | ALSTHOM | EMS | 32 | 37 | 37 | 2KSC001BN | 2CRF012UB | L1 | A 01 2L6602E1 2L649 A 01 2L6602E1 2L649 A 02 2L6602F1 2L649 A 03 2L6602G1 2L649 A 04 2L6602H1 2L649 A 05 2L6602J1 2L649 A 06 2L6602K1 2L649 A 07 2L6624A1 2L647 A 07 2L6624A1 2L649 A 08 2L6621F2 2L647 A 09 2L66KGA2 2L647 A 10 2L55KGA2 2L547 A 11 2L5515G1 2L547 A 12 2L5515F1 2L547 A 13 2L5515E1 2L547 A 14 2L5515D1 2L547 A 15 2L5515C1 2L547 A 16 2L5502J1 2L547 | 1.5
2 | KSC | 2KSCC1006 | IN | IN | OUT | NO | 3 | 1.5 | NA | PVC | PVC | 1000V dc | FDR, TDR and V&T | 4RO (FDR & TDR) and 2RO (V&T) | NO | ALSTHOM | EMS | 31 | 36 | 36 | 2KSC001BN | 2GGR006UB | L1 | A 01 2L6602E1 2L649 A 01 2L6602E1 2L649 A 02 2L6602F1 2L649 A 03 2L6602G1 2L649 A 04 2L6602H1 2L649 A 05 2L6602J1 2L649 A 06 2L6602K1 2L649 A 07 2L6624A1 2L647 A 07 2L6624A1 2L649 A 08 2L6621F2 2L647 A 09 2L66KGA2 2L647 A 10 2L55KGA2 2L547 A 11 2L5515G1 2L547 A 12 2L5515F1 2L547 A 13 2L5515E1 2L547 A 14 2L5515D1 2L547 A 15 2L5503J1 2L547 | 1.5
2 | KSC | 2KSCC1007 | IN | IN | OUT | NO | 3 | 1.5 | NA | PVC | PVC | 1000V dc | FDR, TDR and V&T | 4RO (FDR & TDR) and 2RO (V&T) | NO | ALSTHOM | EMS | 33 | 38 | 38 | 2KSC001BN | 2ACO006UB | L1 | A 01 2L6602E1 2L649 A 01 2L6602E1 2L649 A 02 2L6602F1 2L649 A 03 2L6602G1 2L649 A 04 2L6602H1 2L649 A 05 2L6602J1 2L649 A 06 2L6602K1 2L649 A 07 2L6624A2 2L647 A 07 2L6624A2 2L649 A 08 2L6621F2 2L647 A 09 2L66KGA2 2L647 A 10 2L55KGA2 2L547 A 11 2L5515G1 2L547 A 12 2L5515F1 2L547 A 13 2L5515E1 2L547 A 14 2L5504J1 2L547 A 15 2L5504K1 2L547 A 16 2L5504L1 2L547 A 17 2L5504M1 2L547 A 18 2L5504N1 2L547 | 1.5
2 | KSC | 2KSCC1008 | IN | IN | OUT | NO | 12 | 1.5 | NA | PVC | PVC | 1000V dc | FDR, TDR and V&T | 4RO (FDR & TDR) and 2RO (V&T) | NO | ALSTHOM | EMS | 47 | 50 | 50 | 2KSC001BN | 2LHA002UB | L1 | A 01 2L6604A2 2L649 A 01 2L6604A2 2L649 A 02 2L6604B2 2L649 A 03 2L6627B2 2L649 A 04 2L6627A2 2L649 A 05 2L6615C2 2L647 A 05 2L6615C2 2L649 A 06 2L6615B2 2L647 A 07 2L6601F2 2L647 A 08 2L6614A2 2L647 A 09 2L6600H2 2L647 A 10 2L66JFA7 2L647 A 11 2L55JFB7 2L547 A 12 2L5510A1 2L547 A 13 2L5510B1 2L547 A 14 2L5510C1 2L547 A 15 2L5510D1 2L547 A 16 2L5510E1 2L547 A 17 2L5510F1 2L547 A 18 2L5506D3 2L547 A 19 2L5506E3 2L547 A 20 2L5506F3 2L547 A 21 2L5506G3 2L547 A 22 2L5506H3 2L547 A 23 2L5506J3 2L547 A 24 2L5506K3 2L547 | 1.5
2 | KSC | 2KSCC1009 | IN | IN | OUT | NO | 19 | 1.5 | NA | PVC | PVC | 1000V dc | FDR, TDR and V&T | 4RO (FDR & TDR) and 2RO (V&T) | NO | ALSTHOM | EMS | 44 | 49 | 49 | 2KSC001BN | 2LLA001UB | L1 | A 01 2L6604A2 2L649 A 01 2L6604A2 2L649 A 02 2L6604B2 2L649 A 03 2L6627B2 2L649 A 04 2L6627A2 2L649 A 05 2L6615C2 2L647 A 05 2L6615C2 2L649 A 06 2L6615B2 2L647 A 07 2L6601F2 2L647 A 08 2L6614A2 2L647 A 09 2L6600H2 2L647 A 10 2L66JFA7 2L647 A 11 2L55JFB7 2L547 A 12 2L5510A1 2L547 A 13 2L5510B1 2L547 A 14 2L5510C1 2L547 A 15 2L5510D1 2L547 A 16 2L5510E1 2L547 A 17 2L5510F1 2L547 A 18 2L5506D3 2L547 A 19 2L5506E3 2L547 A 20 2L5506F3 2L547 A 21 2L5506G3 2L547 | 1.5
2 | KSC | 2KSCC1010 | IN | IN | OUT | NO | 19 | 1.5 | NA | PVC | PVC | 1000V dc | FDR, TDR and V&T | 4RO (FDR & TDR) and 2RO (V&T) | NO | ALSTHOM | EMS | 91 | 73 | 73 | 2KSC001BN | 2LBA001BN | L1 | A 01 2L6603E2 2L649 A 01 2L6603E2 2L649 A 02 2L6603D2 2L649 A 03 2L6617B1 2L647 A 03 2L6617B1 2L649 A 04 2L6617A1 2L647 A 05 2L66JJA5 2L647 A 06 2L55JJB5 2L546 A 07 2L55JJA5 2L546 A 08 2L44JJA5 2L446 A 09 2L4410J2 2L446 A 10 2L4413A2 2L446 A 11 2L4411F2 2L444 A 11 2L4411F2 2L446 A 12 2L4411G2 2L444 A 12 2L4411G2 2L445 A 13 2L4411H2 2L445 A 14 2L4411J2 2L445 A 15 2W4411J2 2W441 A 16 2W4411K2 2W441 A 17 2W4435B2 2W441 A 18 2W4435A2 2W441 | 1.5
2 | KSC | 2KSCC1011 | IN | IN | OUT | NO | 9 | 1.5 | NA | PVC | PVC | 1000V dc | FDR, TDR and V&T | 4RO (FDR & TDR) and 2RO (V&T) | NO | ALSTHOM | EMS | 55 | 45 | 45 | 2KSC001BN | 2LBC001BN | L1 | A 01 2L6603E2 2L649 A 01 2L6603E2 2L649 A 02 2L6603D2 2L649 A 03 2L6617C1 2L649 A 04 2L6643E1 2L645 A 05 2W6643E1 2W645 A 06 2W6643F1 2W645 A 07 2W6643G1 2W645 A 08 2W66YEA3 2W645 A 09 2W55YEA3 2W544 A 10 2W5558B2 2W544 A 10 2W5558B2 2W548 | 1.5
2 | KSC | 2KSCC1012 | IN | IN | OUT | NO | 9 | 1.5 | NA | PVC | PVC | 1000V dc | FDR, TDR and V&T | 4RO (FDR & TDR) and 2RO (V&T) | NO | ALSTHOM | EMS | 49 | 45 | 45 | 2KSC001BN | 2LBE001BN | L1 | A 01 2L6603E2 2L649 A 01 2L6603E2 2L649 A 02 2L6603D2 2L649 A 03 2L6617C1 2L649 A 04 2L6643E1 2L645 A 05 2W6643E1 2W645 A 06 2W6643F1 2W645 A 07 2W6643G1 2W645 A 08 2W66YEA3 2W645 A 09 2W55YEA3 2W544 A 10 2W5558A2 2W543 A 10 2W5558A2 2W544 | 1.5
2 | KSC | 2KSCC1013 | IN | IN | OUT | NO | 19 | 1.5 | NA | PVC | PVC | 1000V dc | FDR, TDR and V&T | 4RO (FDR & TDR) and 2RO (V&T) | NO | ALSTHOM | EMS | 92 | 157 | 157 | 2KSC001BN | 2LCA001BN | L1 | A 01 2L6603E2 2L649 A 01 2L6603E2 2L649 A 02 2L6603D2 2L649 A 03 2L6617B1 2L647 A 03 2L6617B1 2L649 A 04 2L6617A1 2L647 A 05 2L66JJA5 2L647 A 06 2L55JJB5 2L546 A 07 2L55JJA5 2L546 A 08 2L44JJA5 2L446 A 09 2L4410J2 2L446 A 10 2L4413A2 2L446 A 11 2L4411F2 2L444 A 11 2L4411F2 2L446 A 12 2L4411G2 2L444 A 12 2L4411G2 2L445 A 13 2L4411H2 2L445 A 14 2L4411J2 2L445 A 15 2W4411J2 2W441 A 16 2W4411K2 2W441 A 17 2W4435B2 2W441 A 18 2W4435A2 2W441 | 1.5
2 | KSC | 2KSCC1014 | IN | IN | OUT | NO | 19 | 1.5 | NA | PVC | PVC | 1000V dc | FDR, TDR and V&T | 4RO (FDR & TDR) and 2RO (V&T) | NO | ALSTHOM | EMS | 83 | 90 | 90 | 2KSC001BN | 2LCC001BN | L1 | A 01 2L6602E1 2L649 A 01 2L6602E1 2L649 A 02 2L6616B1 2L647 A 02 2L6616B1 2L649 A 03 2L6616A1 2L647 A 04 2L6600E1 2L647 A 05 2L66JJA4 2L647 A 06 2L55JJB4 2L546 A 07 2L55JJA4 2L546 A 08 2L44JJA4 2L446 A 09 2L4410J1 2L446 A 10 2L4410K1 2L444 A 10 2L4410K1 2L446 A 11 2L4410L1 2L444 A 12 2L4423A1 2L444 A 13 2L4423B1 2L444 A 14 2L4423C1 2L443 A 14 2L4423C1 2L444 A 15 2L4419A1 2L444 A 16 2L4419B1 2L444 A 16 2L4419B1 2L445 A 17 2L4426B1 2L445 A 18 2L4411J1 2L445 A 19 2W4411J1 2W441 A 20 2W4411K1 2W441 A 21 2W4437C2 2W441 A 22 2W4436E1 2W441 | 1.5
2 | KSC | 2KSCC1015 | IN | IN | OUT | NO | 19 | 1.5 | NA | PVC | PVC | 1000V dc | FDR, TDR and V&T | 4RO (FDR & TDR) and 2RO (V&T) | NO | ALSTHOM | EMS | 120 | 121 | 121 | 2KSC001BN | 2LDA001BN | L1 | A 01 2L6602E1 2L649 A 01 2L6602E1 2L649 A 02 2L6616B1 2L647 A 02 2L6616B1 2L649 A 03 2L6616A1 2L647 A 04 2L6600F1 2L647 A 05 2L6600G1 2L647 A 06 2L6600H1 2L647 A 07 2L66JFA3 2L647 A 08 2L55JFB3 2L547 A 09 2L55JFA3 2L547 A 10 2L44JFB3 2L446 A 11 2L44JFA3 2L446 A 12 2L33JFA3 2L346 A 13 2L22JFA3 2L244 A 14 2L11JFA3 2L149 A 15 2L1125C3 2L149 A 16 2L1125D3 2L149 A 17 2L1125E3 2L149 A 18 2L1125F3 2L145 A 18 2L1125F3 2L149 A 19 2L11JPA2 2L145 A 20 2L22JPA2 2L244 A 21 2L33JPA2 2L344 A 22 2L44JPA2 2L444 A 23 2L4422A1 2L444 A 24 2L4422B1 2L444 A 25 2L4422C1 2L444 A 25 2L4422C1 2L445 A 26 2L4422D1 2L442 A 26 2L4422D1 2L445 A 27 2L4422E1 2L442 A 28 2L4422F1 2L442 A 29 2L4422G1 2L442 A 30 2W4422G1 2W441 A 31 2W4422H1 2W441 A 32 2W4438C1 2W441 | 1.5
2 | KSC | 2KSCC1016 | IN | IN | OUT | NO | 19 | 1.5 | NA | PVC | PVC | 1000V dc | FDR, TDR and V&T | 4RO (FDR & TDR) and 2RO (V&T) | NO | ALSTHOM | EMS | 128 | 130 | 130 | 2KSC001BN | 2LNE001BN | L1 | A 01 2L6602E1 2L649 A 01 2L6602E1 2L649 A 02 2L6616B1 2L647 A 02 2L6616B1 2L649 A 03 2L6616A1 2L647 A 04 2L6600F1 2L647 A 05 2L6600G1 2L647 A 06 2L6600H1 2L647 A 07 2L66JFA3 2L647 A 08 2L55JFB3 2L547 A 09 2L55JFA3 2L547 A 10 2L44JFB3 2L446 A 11 2L44JFA3 2L446 A 12 2L33JFA3 2L346 A 13 2L22JFA3 2L244 A 14 2L11JFA3 2L149 A 15 2L1125C3 2L149 A 16 2L1125D3 2L149 A 17 2L1125E3 2L149 A 18 2L1125F3 2L145 A 18 2L1125F3 2L149 A 19 2L11JPA2 2L145 A 20 2L22JPA2 2L244 A 21 2L33JPA2 2L344 A 22 2L44JPA2 2L444 A 23 2L4422A1 2L444 A 24 2L4422B1 2L444 A 25 2L4422C1 2L444 A 25 2L4422C1 2L445 A 26 2L4422D1 2L442 A 26 2L4422D1 2L445 A 27 2L4422E1 2L442 A 28 2L4422F1 2L442 A 29 2L4422G1 2L442 A 30 2W4422G1 2W441 A 31 2W4422H1 2W441 A 32 2W4438C1 2W441 A 33 2W4438B1 2W441 A 34 2W4438A1 2W441 | 1.5
2 | KSC | 2KSCC1017 | IN | IN | OUT | NO | 19 | 1.5 | NA | PVC | PVC | 1000V dc | FDR, TDR and V&T | 4RO (FDR & TDR) and 2RO (V&T) | NO | ALSTHOM | EMS | 112 | 115 | 115 | 2KSC001BN | 2LAA001BN | L1 | A 01 2L6602E1 2L649 A 01 2L6602E1 2L649 A 02 2L6616B1 2L647 A 02 2L6616B1 2L649 A 03 2L6616A1 2L647 A 04 2L6600E1 2L647 A 05 2L66JLA3 2L647 A 06 2L55JLB3 2L546 A 07 2L55JLA3 2L546 A 08 2L44JLB3 2L446 A 09 2L44JLA3 2L446 A 10 2L33JLA3 2L346 A 11 2L22JLA3 2L244 A 12 2L11JLA3 2L149 A 13 2L1125E3 2L149 A 14 2L1125F3 2L145 A 14 2L1125F3 2L149 A 15 2L11JPA2 2L145 A 16 2L22JPA2 2L244 A 17 2L33JPA2 2L344 A 18 2L44JPA2 2L444 A 19 2L4422A1 2L444 A 20 2L4422B1 2L444 A 21 2L4422C1 2L444 A 21 2L4422C1 2L445 A 22 2L4422D1 2L442 A 22 2L4422D1 2L445 A 23 2L4422E1 2L442 A 24 2L4422F1 2L442 A 25 2L4422G1 2L442 A 26 2W4422G1 2W441 A 27 2W4434G2 2W441 | 1.5
2 | KSC | 2KSCC1018 | IN | IN | OUT | NO | 3 | 1.5 | NA | PVC | PVC | 1000V dc | FDR, TDR and V&T | 4RO (FDR & TDR) and 2RO (V&T) | NO | ALSTHOM | EMS | 52 | 57 | 57 | 2KSC002BN | 9LGE004UB | L1 | A 01 2L6602E1 2L649 A 01 2L6602E1 2L649 A 02 2L6602F1 2L649 A 03 2L6602G1 2L649 A 04 2L6602H1 2L649 A 05 2L6614D1 2L649 A 06 2L6614C1 2L647 A 06 2L6614C1 2L649 A 07 2L6621B1 2L647 A 08 2L6621C1 2L647 A 09 2L66KCA1 2L647 A 10 2L55KCB1 2L547 A 11 2L5507F1 2L547 A 12 2L5507G1 2L547 A 13 2L5507H1 2L547 A 14 2L5507J1 2L547 A 15 2L5507K1 2L547 A 16 2L5507L1 2L547 A 17 2L5507M1 2L547 A 18 2L5507N1 2L547 A 19 2L5507P1 2L547 A 20 2L5507R1 2L547 A 21 2L5507S1 2L547 A 22 2L5507T1 2L547 A 23 2L5507U1 2L547 A 24 9L5511A2 9L511 A 25 9L5511B2 9L511 A 26 9L5511C2 9L511 A 27 9L5503E2 9L511 A 28 9L5503F2 9L511 A 29 9L5503G2 9L511 A 30 9L5503H2 9L511 A 31 9L5503J2 9L511 A 32 9L5503K2 9L511 | 1.5
2 | KSC | 2KSCC1019 | IN | IN | OUT | NO | 7 | 1.5 | NA | PVC | PVC | 1000V dc | FDR, TDR and V&T | 4RO (FDR & TDR) and 2RO (V&T) | NO | ALSTHOM | EMS | 51 | 56 | 56 | 2KSC002BN | 9LGF002UB | L1 | A 01 2L6602E1 2L649 A 01 2L6602E1 2L649 A 02 2L6602F1 2L649 A 03 2L6602G1 2L649 A 04 2L6602H1 2L649 A 05 2L6614D1 2L649 A 06 2L6614C1 2L647 A 06 2L6614C1 2L649 A 07 2L6621B1 2L647 A 08 2L6621C1 2L647 A 09 2L66KCA1 2L647 A 10 2L55KCB1 2L547 A 11 2L5507F1 2L547 A 12 2L5507G1 2L547 A 13 2L5507H1 2L547 A 14 2L5507J1 2L547 A 15 2L5507K1 2L547 A 16 2L5507L1 2L547 A 17 2L5507M1 2L547 A 18 2L5507N1 2L547 A 19 2L5507P1 2L547 A 20 2L5507R1 2L547 A 21 2L5507S1 2L547 A 22 2L5507T1 2L547 A 23 2L5507U1 2L547 A 24 9L5511A2 9L511 A 25 9L5511B2 9L511 A 26 9L5511C2 9L511 A 27 9L5503E2 9L511 A 28 9L5503F2 9L511 A 29 9L5503G2 9L511 A 30 9L5503H2 9L511 A 31 9L5503J2 9L511 | 1.5
2 | KSC | 2KSCC1020 | IN | IN | OUT | NO | 3 | 1.5 | NA | PVC | PVC | 1000V dc | FDR, TDR and V&T | 4RO (FDR & TDR) and 2RO (V&T) | NO | ALSTHOM | EMS | 50 | 57 | 79 | 2KSC002BN | 1LGC005UB | L1 | A 01 2L6602E1 2L649 A 01 2L6602E1 2L649 A 02 2L6616B1 2L647 A 02 2L6616B1 2L649 A 03 2L6616A1 2L647 A 04 2L6600E1 2L647 A 05 2L66JJA4 2L647 A 06 2L55JJB4 2L546 A 07 2L5531L2 2L546 A 08 2L5526A1 2L547 A 09 2L5526B1 2L547 A 10 2L5526C1 2L547 A 11 2L5526D1 2L547 A 12 2L5526E1 2L547 A 13 2L5526F1 2L547 A 14 2L5526G1 2L547 A 15 2L5526H1 2L547 A 16 2L5526J1 2L547 A 17 2L5526K1 2L547 A 18 2L5526L1 2L547 A 19 2L5526M1 2L547 A 20 2L5526N1 2L547 A 21 2L5526P1 2L547 A 22 2L5526R1 2L547 A 23 2L5526S1 2L547 A 24 2L5526T1 2L547 A 25 2L5526U1 2L547 A 26 2L5526V1 2L547 | 1.5
2 | KSC | 2KSCC1021 | IN | IN | OUT | NO | 3 | 1.5 | NA | PVC | PVC | 1000V dc | FDR, TDR and V&T | 4RO (FDR & TDR) and 2RO (V&T) | NO | ALSTHOM | EMS | 49 | 58 | 80 | 2KSC002BN | 1LGB005UB | L1 | A 01 2L6602E1 2L649 A 01 2L6602E1 2L649 A 02 2L6616B1 2L647 A 02 2L6616B1 2L649 A 03 2L6616A1 2L647 A 04 2L6600E1 2L647 A 05 2L66JJA4 2L647 A 06 2L55JJB4 2L546 A 07 2L5531L2 2L546 A 08 2L5526A1 2L547 A 09 2L5526B1 2L547 A 10 2L5526C1 2L547 A 11 2L5526D1 2L547 A 12 2L5526E1 2L547 A 13 2L5526F1 2L547 A 14 2L5526G1 2L547 A 15 2L5526H1 2L547 A 16 2L5526J1 2L547 A 17 2L5526K1 2L547 A 18 2L5526L1 2L547 A 19 2L5526M1 2L547 A 20 2L5526N1 2L547 A 21 2L5526P1 2L547 A 22 2L5526R1 2L547 A 23 2L5526S1 2L547 A 24 2L5526T1 2L547 A 25 2L5526U1 2L547 A 26 2L5526V1 2L547 | 1.5
2 | KSC | 2KSCC1022 | IN | IN | OUT | NO | 12 | 1.5 | NA | PVC | PVC | 1000V dc | FDR, TDR and V&T | 4RO (FDR & TDR) and 2RO (V&T) | NO | ALSTHOM | EMS | 32 | 37 | 37 | 2KSC002BN | 2LGC003UB | L1 | A 01 2L6602E1 2L649 A 01 2L6602E1 2L649 A 02 2L6602F1 2L649 A 03 2L6602G1 2L649 A 04 2L6602H1 2L649 A 05 2L6602J1 2L649 A 06 2L6602K1 2L649 A 07 2L6624A2 2L647 A 07 2L6624A2 2L649 A 08 2L6621F2 2L647 A 09 2L66KHA2 2L647 A 10 2L55KHA2 2L547 A 11 2L5514G1 2L547 A 12 2L5506G1 2L547 A 13 2L5506F1 2L547 A 14 2L5506E1 2L547 A 15 2L5506D1 2L547 | 1.5
2 | KSC | 2KSCC1023 | IN | IN | OUT | NO | 37 | 1.5 | NA | PVC | PVC | 1000V dc | FDR, TDR and V&T | 4RO (FDR & TDR) and 2RO (V&T) | NO | ALSTHOM | EMS | 31 | 40 | 40 | 2KSC002BN | 2LKA002UB | L1 | A 01 2L6602E1 2L649 A 01 2L6602E1 2L649 A 02 2L6602F1 2L649 A 03 2L6602G1 2L649 A 04 2L6602H1 2L649 A 05 2L6602J1 2L649 A 06 2L6602K1 2L649 A 07 2L6624A2 2L647 A 07 2L6624A2 2L649 A 08 2L6621F2 2L647 A 09 2L66KHA2 2L647 A 10 2L55KHA2 2L547 A 11 2L5514G1 2L547 A 12 2L5506G1 2L547 A 13 2L5506F1 2L547 | 1.5
2 | KSC | 2KSCC1024 | IN | IN | OUT | NO | 3 | 1.5 | NA | PVC | PVC | 1000V dc | FDR, TDR and V&T | 4RO (FDR & TDR) and 2RO (V&T) | NO | ALSTHOM | EMS | 50 | 55 | 55 | 2KSC002BN | 9LGI002UB | L1 | A 01 2L6602E1 2L649 A 01 2L6602E1 2L649 A 02 2L6602F1 2L649 A 03 2L6602G1 2L649 A 04 2L6602H1 2L649 A 05 2L6614D1 2L649 A 06 2L6614C1 2L647 A 06 2L6614C1 2L649 A 07 2L6621B1 2L647 A 08 2L6621C1 2L647 A 09 2L66KCA1 2L647 A 10 2L55KCB1 2L547 A 11 2L5507F1 2L547 A 12 2L5507G1 2L547 A 13 2L5507H1 2L547 A 14 2L5507J1 2L547 A 15 2L5507K1 2L547 A 16 2L5507L1 2L547 A 17 2L5507M1 2L547 A 18 2L5507N1 2L547 A 19 2L5507P1 2L547 A 20 2L5507R1 2L547 A 21 2L5507S1 2L547 A 22 2L5507T1 2L547 A 23 2L5507U1 2L547 A 24 9L5511A2 9L511 A 25 9L5511B2 9L511 A 26 9L5511C2 9L511 A 27 9L5503E2 9L511 A 28 9L5503F2 9L511 A 29 9L5503G2 9L511 | 1.5
2 | KSC | 2KSCC1025 | IN | IN | OUT | NO | 12 | 1.5 | NA | PVC | PVC | 1000V dc | FDR, TDR and V&T | 4RO (FDR & TDR) and 2RO (V&T) | NO | ALSTHOM | EMS | 46 | 50 | 50 | 2KSC002BN | 9LHC006UB | L1 | A 01 2L6602E1 2L649 A 01 2L6602E1 2L649 A 02 2L6602F1 2L649 A 03 2L6602G1 2L649 A 04 2L6602H1 2L649 A 05 2L6614D1 2L649 A 06 2L6614C1 2L647 A 06 2L6614C1 2L649 A 07 2L6621B1 2L647 A 08 2L6621C1 2L647 A 09 2L66KCA1 2L647 A 10 2L55KCB1 2L547 A 11 2L5507F1 2L547 A 12 2L5507G1 2L547 A 13 2L5507H1 2L547 A 14 2L5507J1 2L547 A 15 2L5507K1 2L547 A 16 2L5507L1 2L547 A 17 2L5507M1 2L547 A 18 2L5507N1 2L547 A 19 2L5507P1 2L547 A 20 2L5507R1 2L547 A 21 2L5507S1 2L547 A 22 2L5507T1 2L547 A 23 2L5507U1 2L547 A 24 9L5511A2 9L511 A 25 9L5511B2 9L511 | 1.5
2 | KSC | 2KSCC1026 | IN | IN | OUT | NO | 12 | 1.5 | NA | PVC | PVC | 1000V dc | FDR, TDR and V&T | 4RO (FDR & TDR) and 2RO (V&T) | NO | ALSTHOM | EMS | 23 | 39 | 39 | 2KSC002BN | 2LHB002UB | L1 | D 01 2L6639A1 2L649 D 01 2L6639A1 2L649 D 02 2L6631A1 2L649 D 03 2L6631B1 2L649 D 04 2L66L2A3 2L649 D 05 2L55L2B3 2L549 D 06 2L5517G1 2L549 D 07 2L5517F1 2L549 D 08 2L5517E1 2L549 D 09 2L5517D1 2L549 D 10 2L5517C1 2L549 D 11 2L5517B1 2L549 | 1.5
2 | KSC | 2KSCC1027 | IN | IN | OUT | NO | 12 | 1.5 | NA | PVC | PVC | 1000V dc | FDR, TDR and V&T | 4RO (FDR & TDR) and 2RO (V&T) | NO | ALSTHOM | EMS | 26 | 36 | 36 | 2KSC002BN | 2LLB001UB | L1 | D 01 2L6639A1 2L649 D 01 2L6639A1 2L649 D 02 2L6631A1 2L649 D 03 2L6631B1 2L649 D 04 2L66L2A3 2L649 D 05 2L55L2B3 2L549 D 06 2L5517G1 2L549 D 07 2L5517F1 2L549 D 08 2L5517E1 2L549 D 09 2L5517D1 2L549 D 10 2L5517C1 2L549 D 11 2L5517B1 2L549 | 1.5
2 | KSC | 2KSCC1028 | IN | IN | OUT | NO | 12 | 1.5 | A | PVC | PVC | 1000V dc | FDR, TDR and V&T | 4RO (FDR & TDR) and 2RO (V&T) | NO | ALSTHOM | EMS | 134 | 146 | 146 | 2KSC002BN | 2LAC001BN | L1 | A 01 2L6602E1 2L649 A 01 2L6602E1 2L649 A 02 2L6602D1 2L649 A 03 2L6602C1 2L645 A 03 2L6602C1 2L649 A 04 2L6602B1 2L645 A 05 2L6602A1 2L645 A 06 2L6600D1 2L645 A 06 2L6600D1 2L647 A 07 2L66JMA3 2L647 A 08 2L55JMB3 2L546 A 09 2L55JMA3 2L546 A 10 2L44JMA3 2L446 A 11 2L4410K1 2L444 A 11 2L4410K1 2L446 A 12 2L4410L1 2L444 A 13 2L4423A1 2L444 A 14 2L4423B1 2L444 A 15 2L4423C1 2L443 A 15 2L4423C1 2L444 A 16 2L44JWA3 2L443 A 17 2L33JWA3 2L341 A 18 2L3380B2 2L341 A 19 2M3307A1 2M3? A 20 2M22HHA1 2M2? A 21 2M2210A1 2M2? A 22 2M118HA3 2M1? A 23 2M1118A3 2M1? | 1.5
2 | KSC | 2KSCC1029 | IN | IN | OUT | NO | 19 | 1.5 | NA | PVC | PVC | 1000V dc | FDR, TDR and V&T | 4RO (FDR & TDR) and 2RO (V&T) | NO | ALSTHOM | EMS | 129 | 136 | 136 | 2KSC002BN | 2LBJ001BN | L1 | A 01 2L6602E1 2L649 A 01 2L6602E1 2L649 A 02 2L6602D1 2L649 A 03 2L6602C1 2L645 A 03 2L6602C1 2L649 A 04 2L6602B1 2L645 A 05 2L6602A1 2L645 A 06 2L6600D1 2L645 A 06 2L6600D1 2L647 A 07 2L66JMA3 2L647 A 08 2L55JMB3 2L546 A 09 2L55JMA3 2L546 A 10 2L44JMA3 2L446 A 11 2L4410K1 2L444 A 11 2L4410K1 2L446 A 12 2L4410L1 2L444 A 13 2L4423A1 2L444 A 14 2L4422A1 2L444 A 15 2L4422B1 2L444 A 16 2L4422C1 2L444 A 16 2L4422C1 2L445 A 17 2L4422D1 2L442 A 17 2L4422D1 2L445 A 18 2L4422E1 2L442 A 19 2L4422F1 2L442 A 20 2L4422G1 2L442 A 21 2W4422G1 2W441 A 22 2W4422H1 2W441 A 23 2W4436G1 2W441 A 24 2W4436F1 2W441 A 25 2W4436E1 2W441 A 26 2W4437C2 2W441 A 27 2W4437B2 2W441 A 27 2W4437B2 2W466 | 1.5
2 | KSC | 2KSCC1030 | IN | IN | OUT | NO | 9 | 1.5 | NA | PVC | PVC | 1000V dc | FDR, TDR and V&T | 4RO (FDR & TDR) and 2RO (V&T) | NO | ALSTHOM | EMS | 35 | 40 | 60 | 2KSC002BN | 2LBF001BN | L1 | D 01 2L6639A1 2L649 D 01 2L6639A1 2L649 D 02 2L6631A1 2L649 D 03 2L6631B1 2L649 D 04 2L66L2A4 2L649 D 05 2L55L2B4 2L549 D 06 2L5517G1 2L549 D 07 2L5517F1 2L549 D 08 2L5517E1 2L549 D 09 2L5526F1 2L549 D 10 2L5526E1 2L549 D 11 2L5526D1 2L549 D 12 2L5526C1 2L549 D 13 2L5526B1 2L549 D 14 2L5526A1 2L549 | 1.5
2 | KSC | 2KSCC1031 | IN | IN | OUT | NO | 9 | 1.5 | NA | PVC | PVC | 1000V dc | FDR, TDR and V&T | 4RO (FDR & TDR) and 2RO (V&T) | NO | ALSTHOM | EMS | 38 | 45 | 70 | 2KSC002BN | 2LBD001BN | L1 | D 01 2L6639A1 2L649 D 01 2L6639A1 2L649 D 02 2L6631A1 2L649 D 03 2L6631B1 2L649 D 04 2L66L2A4 2L649 D 05 2L55L2B4 2L549 D 06 2L5517G1 2L549 D 07 2L5517F1 2L549 D 08 2L5517E1 2L549 D 09 2L5526F1 2L549 D 10 2L5526E1 2L549 D 11 2L5526D1 2L549 D 12 2L5526C1 2L549 D 13 2L5526B1 2L549 D 14 2L5526A1 2L549 | 1.5
2 | KSC | 2KSCC1032 | IN | IN | OUT | NO | 19 | 1.5 | NA | PVC | PVC | 1000V dc | FDR, TDR and V&T | 4RO (FDR & TDR) and 2RO (V&T) | NO | ALSTHOM | EMS | 35 | 60 | 60 | 2KSC002BN | 2LBB001BN | L1 | D 01 2L6639A1 2L649 D 01 2L6639A1 2L649 D 02 2L6631A1 2L649 D 03 2L6631B1 2L649 D 04 2L66L2A4 2L649 D 05 2L55L2B4 2L549 | 1.5
2 | KSC | 2KSCC1033 | IN | IN | OUT | NO | 19 | 1.5 | NA | PVC | PVC | 1000V dc | FDR, TDR and V&T | 4RO (FDR & TDR) and 2RO (V&T) | NO | ALSTHOM | EMS | 35 | 60 | 60 | 2KSC002BN | 2LCB001BN | L1 | D 01 2L6639A1 2L649 D 01 2L6639A1 2L649 D 02 2L6631A1 2L649 D 03 2L6631B1 2L649 D 04 2L66L2A4 2L649 D 05 2L55L2B4 2L549 | 1.5
2 | KSC | 2KSCC1034 | IN | IN | OUT | NO | 3 | 1.5 | NA | PVC | PVC | 1000V dc | FDR, TDR and V&T | 4RO (FDR & TDR) and 2RO (V&T) | NO | ALSTHOM | EMS | 32 | 37 | 37 | 2KSC001BN | 2GEV028UB | L1 | A 01 2L6602E1 2L649 A 01 2L6602E1 2L649 A 02 2L6602F1 2L649 A 03 2L6602G1 2L649 A 04 2L6602H1 2L649 A 05 2L6602J1 2L649 A 06 2L6602K1 2L649 A 07 2L6624A1 2L647 A 07 2L6624A1 2L649 A 08 2L6621F2 2L647 A 09 2L66KHA2 2L647 A 10 2L55KHA2 2L547 A 11 2L5514G1 2L547 A 12 2L5514F1 2L547 A 13 2L5514E1 2L547 A 14 2L5514D1 2L547 A 15 2L5514C1 2L547 A 16 2L5502G2 2L547 | 1.5
2 | KSC | 2KSCC1035 | IN | IN | OUT | NO | 3 | 1.5 | A | PVC | PVC | 1000V dc | FDR, TDR and V&T | 4RO (FDR & TDR) and 2RO (V&T) | NO | ALSTHOM | EMS | 138 | 146 | 146 | 2KSC001BN | 2LAB001BN | L1 | A 01 2L6602E1 2L649 A 01 2L6602E1 2L649 A 02 2L6602D1 2L649 A 03 2L6602C1 2L645 A 03 2L6602C1 2L649 A 04 2L6602B1 2L645 A 05 2L6602A1 2L645 A 06 2L6600D1 2L645 A 06 2L6600D1 2L647 A 07 2L66JMA3 2L647 A 08 2L55JMB3 2L546 A 09 2L55JMA3 2L546 A 10 2L44JMA3 2L446 A 11 2L4410K1 2L444 A 11 2L4410K1 2L446 A 12 2L4410L1 2L444 A 13 2L4423A1 2L444 A 14 2L4423B1 2L444 A 15 2L4423C1 2L443 A 15 2L4423C1 2L444 A 16 2L44JWA3 2L443 A 17 2L33JWA3 2L341 A 18 2L3380B2 2L341 A 19 2M3307A1 2M3? A 20 2M22HHA1 2M2? A 21 2M2210A1 2M2? A 22 2M118HA3 2M1? A 23 2M1118A3 2M1? | 1.5
2 | KSC | 2KSCC1036 | IN | IN | OUT | NO | 7 | 1.5 | A | PVC | PVC | 1000V dc | FDR, TDR and V&T | 4RO (FDR & TDR) and 2RO (V&T) | NO | ALSTHOM | EMS | 138 | 146 | 146 | 2KSC001BN | 2LAB001BN | L1 | A 01 2L6602E1 2L649 A 01 2L6602E1 2L649 A 02 2L6602D1 2L649 A 03 2L6602C1 2L645 A 03 2L6602C1 2L649 A 04 2L6602B1 2L645 A 05 2L6602A1 2L645 A 06 2L6600D1 2L645 A 06 2L6600D1 2L647 A 07 2L66JMA3 2L647 A 08 2L55JMB3 2L546 A 09 2L55JMA3 2L546 A 10 2L44JMA3 2L446 A 11 2L4410K1 2L444 A 11 2L4410K1 2L446 A 12 2L4410L1 2L444 A 13 2L4423A1 2L444 A 14 2L4423B1 2L444 A 15 2L4423C1 2L443 A 15 2L4423C1 2L444 A 16 2L44JWA3 2L443 A 17 2L33JWA3 2L341 A 18 2L3380B2 2L341 A 19 2M3307A1 2M3? A 20 2M22HHA1 2M2? A 21 2M2210A1 2M2? A 22 2M118HA3 2M1? A 23 2M1118A3 2M1? | 1.5
2 | KSC | 2KSCC1070 | IN | IN | OUT | NO | 3 | 1.5 | NA | PVC | PVC | 1000V dc | FDR, TDR and V&T | 4RO (FDR & TDR) and 2RO (V&T) | NO | ALSTHOM | EMS | 23 | 28 | 28 | 2LNE001BN | 2LAA0242 | L1 | A 01 2W4438A1 2W441 A 01 2W4438A1 2W441 A 02 2W4438B1 2W441 A 03 2W4438C1 2W441 A 04 2W4422H1 2W441 A 05 2W4434G2 2W441 | 1.5
2 | KSC | 2KSCC1071 | IN | IN | OUT | NO | 3 | 1.5 | NA | PVC | PVC | 1000V dc | FDR, TDR and V&T | 4RO (FDR & TDR) and 2RO (V&T) | NO | ALSTHOM | EMS | 23 | 28 | 28 | 2LNE001BN | 2LAA0231 | L1 | A 01 2W4438A1 2W441 A 01 2W4438A1 2W441 A 02 2W4438B1 2W441 A 03 2W4438C1 2W441 A 04 2W4422H1 2W441 A 05 2W4434G2 2W441 | 1.5
2 | KSC | 2KSCC1072 | IN | IN | OUT | NO | 3 | 1.5 | NA | PVC | PVC | 1000V dc | FDR, TDR and V&T | 4RO (FDR & TDR) and 2RO (V&T) | NO | ALSTHOM | EMS | 23 | 28 | 28 | 2LNE001BN | 2LAA0232 | L1 | A 01 2W4438A1 2W441 A 01 2W4438A1 2W441 A 02 2W4438B1 2W441 A 03 2W4438C1 2W441 A 04 2W4422H1 2W441 A 05 2W4434G2 2W441 | 1.5
2 | KSC | 2KSCC1073 | IN | IN | OUT | NO | 3 | 1.5 | NA | PVC | PVC | 1000V dc | FDR, TDR and V&T | 4RO (FDR & TDR) and 2RO (V&T) | NO | ALSTHOM | EMS | 11 | 16 | 16 | 2LNE001BN | 2LNE001DL | L1 | A 01 2W4438A1 2W441 A 01 2W4438A1 2W441 A 02 2W4438B1 2W441 | 1.5
2 | KSC | 2KSCC1074 | IN | IN | OUT | NO | 3 | 1.5 | NA | PVC | PVC | 1000V dc | FDR, TDR and V&T | 4RO (FDR & TDR) and 2RO (V&T) | NO | ALSTHOM | EMS | 12 | 17 | 17 | 2LNE001BN | 2LNE002DL | L1 | A 01 2W4438A1 2W441 A 01 2W4438A1 2W441 A 02 2W4438B1 2W441 | 1.5
2 | KSC | 2KSCC1075 | IN | IN | OUT | NO | 3 | 1.5 | NA | PVC | PVC | 1000V dc | FDR, TDR and V&T | 4RO (FDR & TDR) and 2RO (V&T) | NO | ALSTHOM | EMS | 13 | 18 | 18 | 2LNE001BN | 2LNE003DL | L1 | A 01 2W4438A1 2W441 A 01 2W4438A1 2W441 A 02 2W4438B1 2W441 | 1.5
2 | KSC | 2KSCC1076 | IN | IN | OUT | NO | 3 | 1.5 | NA | PVC | PVC | 1000V dc | FDR, TDR and V&T | 4RO (FDR & TDR) and 2RO (V&T) | NO | ALSTHOM | EMS | 97 | 102 | 102 | 2LAA001BN | 2LLE0105 | L1 | A 01 2W4434G2 2W441 A 01 2W4434G2 2W441 A 02 2W4422G1 2W441 A 03 2L4422G1 2L442 A 04 2L4422F1 2L442 A 05 2L4422E1 2L442 A 06 2L4422D1 2L442 A 06 2L4422D1 2L445 A 07 2L4422C1 2L444 A 07 2L4422C1 2L445 A 08 2L4422B1 2L444 A 09 2L4422A1 2L444 A 10 2L44JPA2 2L444 A 11 2L33JPA2 2L344 A 12 2L22JPA2 2L244 A 13 2L11JPA2 2L145 A 14 2L1125F3 2L145 A 14 2L1125F3 2L149 A 15 2L1125E3 2L149 A 16 2L11JLA3 2L149 A 17 2L22JLA3 2L244 A 18 2L33JLA3 2L346 A 19 2L44JLA3 2L446 A 20 2L4410J1 2L446 A 21 2L4413A1 2L446 A 22 2L4411E1 2L446 | 1.5
2 | KSC | 2KSCC1077 | IN | IN | OUT | NO | 3 | 1.5 | NA | PVC | PVC | 1000V dc | FDR, TDR and V&T | 4RO (FDR & TDR) and 2RO (V&T) | NO | ALSTHOM | EMS | 25 | 30 | 30 | 2LAA001BN | 2LLI0107 | L1 | A 01 2W4434G2 2W441 A 01 2W4434G2 2W441 A 02 2W4422G1 2W441 A 03 2L4422G1 2L442 A 04 2L4422F1 2L442 A 05 2L4422E1 2L442 | 1.5
2 | KSC | 2KSCC1078 | IN | IN | OUT | NO | 3 | 1.5 | A | PVC | PVC | 1000V dc | FDR, TDR and V&T | 4RO (FDR & TDR) and 2RO (V&T) | NO | ALSTHOM | EMS | 108 | 123 | 123 | 2LAC001BN | 2LKH0105 | L1 | A 01 2M1118A3 2M1? A 01 2M1118A3 2M1? A 02 2M118HA3 2M1? A 03 2M2210A1 2M2? A 04 2M22HHA1 2M2? A 05 2M3307A1 2M3? A 06 2L3380B2 2L341 A 07 2L33JWA1 2L341 A 08 2L44JWA1 2L443 A 09 2L4410N1 2L443 A 09 2L4410N1 2L444 A 10 2L4419A1 2L444 A 11 2L4417F1 2L444 A 12 2L4417E1 2L444 A 13 2L4417D1 2L444 A 13 2L4417D1 2L446 A 14 2L4417C1 2L446 A 15 2L4417B1 2L446 A 16 2L4417A1 2L446 | 1.5
2 | KSC | 2KSCC1079 | IN | IN | OUT | NO | 3 | 1.5 | NA | PVC | PVC | 1000V dc | FDR, TDR and V&T | 4RO (FDR & TDR) and 2RO (V&T) | NO | ALSTHOM | EMS | 49 | 56 | 56 | 2LBA001BN | 2LLE0401 | L1 | A 01 2W4411K2 2W441 A 01 2W4411K2 2W441 A 02 2W4411J2 2W441 A 03 2L4411J2 2L445 A 04 2L4411H2 2L445 A 05 2L4411G2 2L444 A 05 2L4411G2 2L445 A 06 2L4411F2 2L444 A 06 2L4411F2 2L446 A 07 2L4411E2 2L446 | 1.5
2 | KSC | 2KSCC1080 | IN | IN | OUT | NO | 3 | 1.5 | NA | PVC | PVC | 1000V dc | FDR, TDR and V&T | 4RO (FDR & TDR) and 2RO (V&T) | NO | ALSTHOM | EMS | 106 | 83 | 83 | 2LBA001BN | 2LLC0407 | L1 | A 01 2W4411K2 2W441 A 01 2W4411K2 2W441 A 02 2W4411J2 2W441 A 03 2L4411J2 2L445 A 04 2L4411H2 2L445 A 05 2L4411G2 2L444 A 05 2L4411G2 2L445 A 06 2L4411F2 2L444 A 06 2L4411F2 2L446 A 07 2L44KFA4 2L446 A 08 2L4417D2 2L444 A 08 2L4417D2 2L446 A 09 2L4417E2 2L444 A 10 2L4421A1 2L444 A 10 2L4421A1 2L445 A 11 2L4421B1 2L445 A 12 2L4421C1 2L445 A 13 2W4421C1 2W441 A 14 2W4436C2 2W441 A 15 2W4436D2 2W441 A 16 2W4436E2 2W441 A 17 2W4436F2 2W441 A 18 2W4436G2 2W441 A 19 2W4433D1 2W441 | 1.5
2 | KSC | 2KSCC1081 | IN | IN | OUT | NO | 3 | 1.5 | NA | PVC | PVC | 1000V dc | FDR, TDR and V&T | 4RO (FDR & TDR) and 2RO (V&T) | NO | ALSTHOM | EMS | 20 | 25 | 25 | 2LBB001BN | 2LLB0509 | L1 | IND (SITE RUN) | 1.5
2 | KSC | 2KSCC1082 | IN | IN | OUT | NO | 3 | 1.5 | NA | PVC | PVC | 1000V dc | FDR, TDR and V&T | 4RO (FDR & TDR) and 2RO (V&T) | NO | ALSTHOM | EMS | 20 | 35 | 35 | 2LBB001BN | 2LLD0405 | L1 | IND (SITE RUN) | 1.5
2 | KSC | 2KSCC1083 | IN | IN | OUT | NO | 3 | 1.5 | NA | PVC | PVC | 1000V dc | FDR, TDR and V&T | 4RO (FDR & TDR) and 2RO (V&T) | NO | ALSTHOM | EMS | 79 | 93 | 93 | 2LBC001BN | 2LLA0509 | L1 | A 01 2W5558B2 2W544 A 01 2W5558B2 2W544 A 01 2W5558B2 2W548 A 02 2W5567A2 2W544 A 03 2L5567A2 2L545 A 04 2L5566E2 2L545 A 05 2L5566D2 2L545 A 06 2L5566C2 2L545 A 07 2L5566B2 2L545 A 08 2L5547K2 2L545 A 09 2L5547J2 2L545 A 10 2L5547H2 2L545 A 11 2L5547G2 2L545 A 12 2L5547F2 2L545 A 13 2L5547E2 2L545 A 14 2L5547D2 2L545 A 15 2L5547C2 2L545 A 16 2L5547B2 2L545 A 17 2L5547A2 2L545 A 18 2L55JTA4 2L545 A 19 2L44JTA4 2L444 A 20 2L4418E1 2L441 A 20 2L4418E1 2L442 A 20 2L4418E1 2L443 A 20 2L4418E1 2L444 A 21 2L4433B1 2L442 A 22 2L4433C1 2L442 | 1.5
2 | KSC | 2KSCC1084 | IN | IN | OUT | NO | 3 | 1.5 | NA | PVC | PVC | 1000V dc | FDR, TDR and V&T | 4RO (FDR & TDR) and 2RO (V&T) | NO | ALSTHOM | EMS | 48 | 68 | 68 | 2LBD001BN | 2LLB0508 | L1 | D 01 2L5526A1 2L549 D 01 2L5526A1 2L549 D 02 2L5526B1 2L549 D 03 2L5526C1 2L549 D 04 2L5526D1 2L549 D 05 2L5526E1 2L549 D 06 2L5526F1 2L549 D 07 2L5517E1 2L549 D 08 2L5517F1 2L549 D 09 2L5517G1 2L549 D 10 2L55L2B3 2L549 | 1.5
2 | KSC | 2KSCC1085 | IN | IN | OUT | NO | 3 | 1.5 | NA | PVC | PVC | 1000V dc | FDR, TDR and V&T | 4RO (FDR & TDR) and 2RO (V&T) | NO | ALSTHOM | EMS | 88 | 99 | 99 | 2LBE001BN | 2LLA0508 | L1 | A 01 2W5558A2 2W543 A 01 2W5558A2 2W543 A 01 2W5558A2 2W544 A 02 2W55YEA3 2W544 A 03 2W66YEA3 2W645 A 04 2W6643G1 2W645 A 05 2W6643F1 2W645 A 06 2W6643E1 2W645 A 07 2L6643E1 2L645 A 08 2L6643D1 2L645 A 09 2L6643C1 2L645 A 10 2L6643B1 2L645 A 11 2L6643A1 2L645 A 12 2L66JTA4 2L645 A 13 2L55JTB4 2L545 A 14 2L55JTA4 2L545 A 15 2L44JTA4 2L444 A 16 2L4418E1 2L441 A 16 2L4418E1 2L442 A 16 2L4418E1 2L443 A 16 2L4418E1 2L444 A 17 2L4433B1 2L442 A 18 2L4433C1 2L442 | 1.5
2 | KSC | 2KSCC1086 | IN | IN | OUT | NO | 3 | 1.5 | NA | PVC | PVC | 1000V dc | FDR, TDR and V&T | 4RO (FDR & TDR) and 2RO (V&T) | NO | ALSTHOM | EMS | 45 | 61 | 61 | 2LBF001BN | 2LLB0507 | L1 | D 01 2L5526A1 2L549 D 01 2L5526A1 2L549 D 02 2L5526B1 2L549 D 03 2L5526C1 2L549 D 04 2L5526D1 2L549 D 05 2L5526E1 2L549 D 06 2L5526F1 2L549 D 07 2L5517E1 2L549 D 08 2L5517F1 2L549 D 09 2L5517G1 2L549 D 10 2L55L2B3 2L549 | 1.5
2 | KSC | 2KSCC1087 | IN | IN | OUT | NO | 3 | 1.5 | NA | PVC | PVC | 1000V dc | FDR, TDR and V&T | 4RO (FDR & TDR) and 2RO (V&T) | NO | ALSTHOM | EMS | 48 | 65 | 65 | 2LBJ001BN | 2LLC0409 | L1 | A 01 2W4437B2 2W441 A 01 2W4437B2 2W441 A 01 2W4437B2 2W466 A 02 2W4437C2 2W441 A 03 2W4436E1 2W441 A 04 2W4436F1 2W441 A 05 2W4436G1 2W441 A 06 2W4422H1 2W441 | 1.5
2 | KSC | 2KSCC1088 | IN | IN | OUT | NO | 3 | 1.5 | NA | PVC | PVC | 1000V dc | FDR, TDR and V&T | 4RO (FDR & TDR) and 2RO (V&T) | NO | ALSTHOM | EMS | 54 | 54 | 54 | 2LBJ001BN | 2LLI0409 | L1 | A 01 2W4437B2 2W441 A 01 2W4437B2 2W441 A 01 2W4437B2 2W466 A 02 2W4437C2 2W441 A 03 2W4436E1 2W441 A 04 2W4436F1 2W441 A 05 2W4436G1 2W441 A 06 2W4422H1 2W441 A 07 2W4422G1 2W441 A 08 2L4422G1 2L442 A 09 2L4422F1 2L442 | 1.5
2 | KSC | 2KSCC1089 | IN | IN | OUT | NO | 3 | 1.5 | NA | PVC | PVC | 1000V dc | FDR, TDR and V&T | 4RO (FDR & TDR) and 2RO (V&T) | NO | ALSTHOM | EMS | 37 | 41 | 41 | 2LCA001BN | 2LLA0506 | L1 | A 01 2W4436B2 2W441 A 01 2W4436B2 2W441 A 02 2W4436C2 2W441 A 03 2W4436D2 2W441 A 04 2W4436E2 2W441 A 05 2W4436F2 2W441 A 06 2W4436G2 2W441 A 07 2W4433C1 2W441 A 08 2L4433C1 2L442 | 1.5
2 | KSC | 2KSCC1090 | IN | IN | OUT | NO | 3 | 1.5 | NA | PVC | PVC | 1000V dc | FDR, TDR and V&T | 4RO (FDR & TDR) and 2RO (V&T) | NO | ALSTHOM | EMS | 47 | 40 | 40 | 2LCA001BN | 2LLE0403 | L1 | A 01 2W4434B1 2W441 A 01 2W4434B1 2W441 A 02 2W4411J2 2W441 A 03 2L4411J2 2L445 A 04 2L4411H2 2L445 A 05 2L4411G2 2L444 A 05 2L4411G2 2L445 A 06 2L4411F2 2L444 A 06 2L4411F2 2L446 A 07 2L4411E2 2L446 | 1.5
2 | KSC | 2KSCC1091 | IN | IN | OUT | NO | 3 | 1.5 | NA | PVC | PVC | 1000V dc | FDR, TDR and V&T | 4RO (FDR & TDR) and 2RO (V&T) | NO | ALSTHOM | EMS | 20 | 30 | 30 | 2LCB001BN | 2LLB0505 | L1 | IND (SITE RUN) | 1.5
2 | KSC | 2KSCC1092 | IN | IN | OUT | NO | 3 | 1.5 | NA | PVC | PVC | 1000V dc | FDR, TDR and V&T | 4RO (FDR & TDR) and 2RO (V&T) | NO | ALSTHOM | EMS | 20 | 35 | 35 | 2LCB001BN | 2LLD0406 | L1 | IND (SITE RUN) | 1.5
2 | KSC | 2KSCC1093 | IN | IN | OUT | NO | 3 | 1.5 | NA | PVC | PVC | 1000V dc | FDR, TDR and V&T | 4RO (FDR & TDR) and 2RO (V&T) | NO | ALSTHOM | EMS | 25 | 30 | 35 | 2LCC001BN | 2LLA0505 | L1 | A 01 2W4436E1 2W441 A 01 2W4436E1 2W441 A 02 2W4436F1 2W441 A 03 2W4436G1 2W441 A 04 2W4422H1 2W441 A 05 2W4422G1 2W441 A 06 2L4422G1 2L442 | 1.5
2 | KSC | 2KSCC1094 | IN | IN | OUT | NO | 3 | 1.5 | NA | PVC | PVC | 1000V dc | FDR, TDR and V&T | 4RO (FDR & TDR) and 2RO (V&T) | NO | ALSTHOM | EMS | 22 | 26 | 26 | 2LCC001BN | 2LLC0410 | L1 | A 01 2W4436E1 2W441 A 01 2W4436E1 2W441 A 02 2W4436F1 2W441 A 03 2W4436G1 2W441 A 04 2W4422H1 2W441 | 1.5
2 | KSC | 2KSCC1095 | IN | IN | OUT | NO | 3 | 1.5 | NA | PVC | PVC | 1000V dc | FDR, TDR and V&T | 4RO (FDR & TDR) and 2RO (V&T) | NO | ALSTHOM | EMS | 19 | 24 | 24 | 2LDA001BN | 2LLA0504 | L1 | A 01 2W4438C1 2W441 A 01 2W4438C1 2W441 A 02 2W4422H1 2W441 A 03 2W4422G1 2W441 A 04 2L4422G1 2L442 | 1.5
2 | KSC | 2KSCC1096 | IN | IN | OUT | NO | 3 | 1.5 | NA | PVC | PVC | 1000V dc | FDR, TDR and V&T | 4RO (FDR & TDR) and 2RO (V&T) | NO | ALSTHOM | EMS | 11 | 16 | 16 | 2LDA001BN | 2LLC0411 | L1 | A 01 2W4438C1 2W441 A 01 2W4438C1 2W441 A 02 2W4422H1 2W441 | 1.5
2 | KSC | 2KSCC1097 | IN | IN | OUT | NO | 3 | 1.5 | NA | PVC | PVC | 1000V dc | FDR, TDR and V&T | 4RO (FDR & TDR) and 2RO (V&T) | NO | ALSTHOM | EMS | 33 | 36 | 36 | 2KSC001BN | 2LGD002UB | L1 | A 01 2L6602E1 2L649 A 01 2L6602E1 2L649 A 02 2L6616B1 2L647 A 02 2L6616B1 2L649 A 03 2L6616A1 2L647 A 04 2L6600F1 2L647 A 05 2L6600G1 2L647 A 06 2L6600H1 2L647 A 07 2L66JFA3 2L647 A 08 2L55JFB3 2L547 A 09 2L5511A1 2L547 A 10 2L5511B1 2L547 A 11 2L5511C1 2L547 A 12 2L5511D1 2L547 A 13 2L5511E1 2L547 A 14 2L5511F1 2L547 | 1.5
2 | KSC | 2KSCC1098 | IN | IN | OUT | NO | 3 | 1.5 | A | PVC | PVC | 1000V dc | FDR, TDR and V&T | 4RO (FDR & TDR) and 2RO (V&T) | NO | ALSTHOM | EMS | 95 | 84 | 84 | 2LAB001BN | 2LLI0105 | L1 | A 01 2M1118A3 2M1? A 01 2M1118A3 2M1? A 02 2M118HA3 2M1? A 03 2M2210A1 2M2? A 04 2M22HHA1 2M2? A 05 2M3307A1 2M3? A 06 2L3380B2 2L341 A 07 2L33JWA2 2L341 A 08 2L44JWA2 2L443 A 09 2L4410P1 2L441 A 09 2L4410P1 2L443 A 10 2L4430A1 2L441 A 11 2L4430B1 2L441 A 12 2L4424C2 2L441 A 12 2L4424C2 2L442 A 13 2L4424B2 2L442 A 13 2L4424B2 2L444 A 13 2L4424B2 2L445 | 1.5
2 | KSC | 2KSCC1101 | IN | IN | OUT | NO | 4 | 1.5 | NA | PVC | PVC | 1000V dc | FDR, TDR and V&T | 4RO (FDR & TDR) and 2RO (V&T) | NO | ALSTHOM | EMS | 130 | 78 | 1 | 2LCC024UD | 2KSC012BN | L1 |  | 1.5
2 | KSC | 2KSCC1102 | IN | IN | OUT | NO | 4 | 1.5 | NA | PVC | PVC | 1000V dc | FDR, TDR and V&T | 4RO (FDR & TDR) and 2RO (V&T) | NO | ALSTHOM | EMS | 20 | 123 | 4 | 2LCC027UD | 2KSC013BN | L1 | IND (SITE RUN) | 1.5
2 | KSC | 2KSCC1103 | IN | IN | OUT | NO | 4 | 1.5 | NA | PVC | PVC | 1000V dc | FDR, TDR and V&T | 4RO (FDR & TDR) and 2RO (V&T) | NO | ALSTHOM | EMS | 20 | 4 | 4 | 2LCC026UD | 2KSC013BN | L1 | IND (SITE RUN) | 1.5
2 | KSC | 2KSCC1104 | IN | IN | OUT | NO | 4 | 1.5 | NA | PVC | PVC | 1000V dc | FDR, TDR and V&T | 4RO (FDR & TDR) and 2RO (V&T) | NO | ALSTHOM | EMS | 20 | 3 | 3 | 2LCC027UD | 2KSC013BN | L1 | IND (SITE RUN) | 1.5
2 | KSC | 2KSCC1105 | IN | IN | OUT | NO | 4 | 1.5 | NA | PVC | PVC | 1000V dc | FDR, TDR and V&T | 4RO (FDR & TDR) and 2RO (V&T) | NO | ALSTHOM | EMS | 20 | 4 | 4 | 2LCC026UD | 2KSC013BN | L1 | IND (SITE RUN) | 1.5
2 | KSC | 2KSCC1106 | IN | IN | OUT | NO | 4 | 1.5 | NA | PVC | PVC | 1000V dc | FDR, TDR and V&T | 4RO (FDR & TDR) and 2RO (V&T) | NO | ALSTHOM | EMS | 20 | 3 | 3 | 2LCC027UD | 2KSC013BN | L1 | IND (SITE RUN) | 1.5
2 | KSC | 2KSCC1107 | IN | IN | OUT | NO | 4 | 1.5 | NA | PVC | PVC | 1000V dc | FDR, TDR and V&T | 4RO (FDR & TDR) and 2RO (V&T) | NO | ALSTHOM | EMS | 20 | 4 | 4 | 2LCC026UD | 2KSC013BN | L1 | IND (SITE RUN) | 1.5
2 | KSC | 2KSCC1108 | IN | IN | OUT | NO | 4 | 1.5 | NA | PVC | PVC | 1000V dc | FDR, TDR and V&T | 4RO (FDR & TDR) and 2RO (V&T) | NO | ALSTHOM | EMS | 20 | 3 | 3 | 2LCC027UD | 2KSC013BN | L1 | IND (SITE RUN) | 1.5
2 | KSC | 2KSCC1109 | IN | IN | OUT | NO | 4 | 1.5 | NA | PVC | PVC | 1000V dc | FDR, TDR and V&T | 4RO (FDR & TDR) and 2RO (V&T) | NO | ALSTHOM | EMS | 20 | 4 | 4 | 2LCC026UD | 2KSC013BN | L1 | IND (SITE RUN) | 1.5
2 | KSC | 2KSCC1110 | IN | IN | OUT | NO | 4 | 1.5 | NA | PVC | PVC | 1000V dc | FDR, TDR and V&T | 4RO (FDR & TDR) and 2RO (V&T) | NO | ALSTHOM | EMS | 20 | 5 | 5 | 2LCC027UD | 2KSC014BN | L1 | IND (SITE RUN) | 1.5
2 | KSC | 2KSCC1111 | IN | IN | OUT | NO | 4 | 1.5 | NA | PVC | PVC | 1000V dc | FDR, TDR and V&T | 4RO (FDR & TDR) and 2RO (V&T) | NO | ALSTHOM | EMS | 20 | 6 | 6 | 2LCC026UD | 2KSC014BN | L1 | IND (SITE RUN) | 1.5
2 | KSC | 2KSCC1112 | IN | IN | OUT | NO | 4 | 1.5 | NA | PVC | PVC | 1000V dc | FDR, TDR and V&T | 4RO (FDR & TDR) and 2RO (V&T) | NO | ALSTHOM | EMS | 20 | 5 | 5 | 2LCC027UD | 2KSC014BN | L1 | IND (SITE RUN) | 1.5
2 | KSC | 2KSCC1113 | IN | IN | OUT | NO | 4 | 1.5 | NA | PVC | PVC | 1000V dc | FDR, TDR and V&T | 4RO (FDR & TDR) and 2RO (V&T) | NO | ALSTHOM | EMS | 20 | 6 | 6 | 2LCC026UD | 2KSC014BN | L1 | IND (SITE RUN) | 1.5
2 | KSC | 2KSCC1114 | IN | IN | OUT | NO | 7 | 1.5 | NA | PVC | PVC | 1000V dc | FDR, TDR and V&T | 4RO (FDR & TDR) and 2RO (V&T) | NO | ALSTHOM | EMS | 31 | 34 | 34 | 2KSC013BN | 2RRM004UB | L1 | D 01 2L6631G1 2L649 D 01 2L6631G1 2L649 D 02 2L6631F1 2L649 D 03 2L6631E1 2L649 D 04 2L6631D1 2L649 D 05 2L6631C1 2L649 D 06 2L6631B1 2L649 D 07 2L66L2A3 2L649 D 08 2L55L2B3 2L549 D 09 2L5517G1 2L549 D 10 2L5517F1 2L549 D 11 2L5517E1 2L549 D 12 2L5517D1 2L549 D 13 2L5517C1 2L549 D 14 2L5517B1 2L549 | 1.5
2 | KSC | 2KSCC1115 | IN | IN | OUT | NO | 7 | 1.5 | NA | PVC | PVC | 1000V dc | FDR, TDR and V&T | 4RO (FDR & TDR) and 2RO (V&T) | NO | ALSTHOM | EMS | 40 | 50 | 50 | 2KSC013BN | 2RRM003UB | L1 | A 01 2L6625F2 2L649 A 01 2L6625F2 2L649 A 02 2L6625E2 2L649 A 03 2L6625D2 2L649 A 04 2L6619A1 2L649 A 05 2L6614C2 2L647 A 05 2L6614C2 2L649 A 06 2L6614B2 2L647 A 07 2L6614A2 2L647 A 08 2L6600G2 2L647 A 09 2L6600F2 2L647 A 10 2L6600E2 2L647 A 11 2L66JJA1 2L647 A 12 2L55JJB1 2L546 A 13 2L5539A1 2L546 A 14 2L5532K1 2L546 A 15 2L5532J1 2L546 | 1.5
2 | KSC | 2KSCC1116 | IN | IN | OUT | NO | 7 | 1.5 | NA | PVC | PVC | 1000V dc | FDR, TDR and V&T | 4RO (FDR & TDR) and 2RO (V&T) | NO | ALSTHOM | EMS | 28 | 30 | 30 | 2KSC013BN | 2EVC002UB | L1 | D 01 2L6631G1 2L649 D 01 2L6631G1 2L649 D 02 2L6631F1 2L649 D 03 2L6631E1 2L649 D 04 2L6631D1 2L649 D 05 2L6631C1 2L649 D 06 2L6631B1 2L649 D 07 2L66L2A3 2L649 D 08 2L55L2B3 2L549 D 09 2L5517G1 2L549 D 10 2L5517F1 2L549 D 11 2L5517E1 2L549 D 12 2L5517D1 2L549 D 13 2L5517C1 2L549 D 14 2L5517B1 2L549 | 1.5
2 | KSC | 2KSCC1117 | IN | IN | OUT | NO | 7 | 1.5 | NA | PVC | PVC | 1000V dc | FDR, TDR and V&T | 4RO (FDR & TDR) and 2RO (V&T) | NO | ALSTHOM | EMS | 44 | 52 | 52 | 2KSC013BN | 2EVC001UB | L1 | A 01 2L6604F2 2L649 A 01 2L6604F2 2L649 A 02 2L6604E2 2L649 A 03 2L6604D2 2L649 A 04 2L6604C2 2L649 A 05 2L6627B2 2L649 A 06 2L6627A2 2L649 A 07 2L6615C2 2L647 A 07 2L6615C2 2L649 A 08 2L6615B2 2L647 A 09 2L6601E2 2L647 A 10 2L6601D2 2L647 A 11 2L6617A1 2L647 A 12 2L66JLA1 2L647 A 13 2L55JLB1 2L546 A 14 2L5541A1 2L546 A 15 2L5541B1 2L546 A 16 2L5541C1 2L546 A 17 2L5534H1 2L546 A 18 2L5534G1 2L546 | 1.5
2 | KSC | 2KSCC1118 | IN | IN | OUT | NO | 12 | 1.5 | NA | PVC | PVC | 1000V dc | FDR, TDR and V&T | 4RO (FDR & TDR) and 2RO (V&T) | NO | ALSTHOM | EMS | 28 | 33 | 33 | 2KSC013BN | 2EBA004UB | L1 | D 01 2L6631G1 2L649 D 01 2L6631G1 2L649 D 02 2L6631F1 2L649 D 03 2L6631E1 2L649 D 04 2L6631D1 2L649 D 05 2L6631C1 2L649 D 06 2L6631B1 2L649 D 07 2L66L2A3 2L649 D 08 2L55L2B3 2L549 D 09 2L5517G1 2L549 D 10 2L5517F1 2L549 D 11 2L5517E1 2L549 D 12 2L5517D1 2L549 D 13 2L5517C1 2L549 D 14 2L5517B1 2L549 | 1.5
2 | KSC | 2KSCC1119 | IN | IN | OUT | NO | 37 | 1.5 | NA | PVC | PVC | 1000V dc | FDR, TDR and V&T | 4RO (FDR & TDR) and 2RO (V&T) | NO | ALSTHOM | EMS | 43 | 49 | 49 | 2KSC013BN | 2EBA003UB | L1 | A 01 2L6604F2 2L649 A 01 2L6604F2 2L649 A 02 2L6604E2 2L649 A 03 2L6604D2 2L649 A 04 2L6604C2 2L649 A 05 2L6627B2 2L649 A 06 2L6627A2 2L649 A 07 2L6615C2 2L647 A 07 2L6615C2 2L649 A 08 2L6615B2 2L647 A 09 2L6601E2 2L647 A 10 2L6601D2 2L647 A 11 2L6617A1 2L647 A 12 2L66JLA1 2L647 A 13 2L55JLB1 2L546 A 14 2L5541A1 2L546 A 15 2L5541B1 2L546 A 16 2L5541C1 2L546 A 17 2L5534J1 2L546 | 1.5
2 | KSC | 2KSCC1120 | IN | IN | OUT | NO | 9 | 1.5 | NA | PVC | PVC | 1000V dc | FDR, TDR and V&T | 4RO (FDR & TDR) and 2RO (V&T) | NO | ALSTHOM | EMS | 27 | 32 | 32 | 2KSC013BN | 2EVR002UB | L1 | D 01 2L6631G1 2L649 D 01 2L6631G1 2L649 D 02 2L6631F1 2L649 D 03 2L6631E1 2L649 D 04 2L6631D1 2L649 D 05 2L6631C1 2L649 D 06 2L6631B1 2L649 D 07 2L66L2A3 2L649 D 08 2L55L2B3 2L549 D 09 2L5517G1 2L549 D 10 2L5517F1 2L549 D 11 2L5517E1 2L549 D 12 2L5517D1 2L549 D 13 2L5517C1 2L549 D 14 2L5517B1 2L549 | 1.5
2 | KSC | 2KSCC1121 | IN | IN | OUT | NO | 7 | 1.5 | NA | PVC | PVC | 1000V dc | FDR, TDR and V&T | 4RO (FDR & TDR) and 2RO (V&T) | NO | ALSTHOM | EMS | 42 | 50 | 50 | 2KSC013BN | 2EVR001UB | L1 | A 01 2L6625F2 2L649 A 01 2L6625F2 2L649 A 02 2L6625E2 2L649 A 03 2L6625D2 2L649 A 04 2L6619A1 2L649 A 05 2L6614C2 2L647 A 05 2L6614C2 2L649 A 06 2L6614B2 2L647 A 07 2L6614A2 2L647 A 08 2L6600H2 2L647 A 09 2L66JFA7 2L647 A 10 2L55JFB7 2L547 A 11 2L5510A1 2L547 A 12 2L5501C3 2L547 A 13 2L5501B3 2L547 A 14 2L5501A3 2L547 A 15 2L5532L1 2L546 A 16 2L5532K1 2L546 A 17 2L5532J1 2L546 | 1.5
2 | KSC | 2KSCC1122 | IN | IN | OUT | NO | 9 | 1.5 | NA | PVC | PVC | 1000V dc | FDR, TDR and V&T | 4RO (FDR & TDR) and 2RO (V&T) | NO | ALSTHOM | EMS | 31 | 36 | 36 | 2KSC014BN | 2DVK004UB | L1 | D 01 2L6631G1 2L649 D 01 2L6631G1 2L649 D 02 2L6631F1 2L649 D 03 2L6631E1 2L649 D 04 2L6631D1 2L649 D 05 2L6631C1 2L649 D 06 2L6631B1 2L649 D 07 2L66L2A3 2L649 D 08 2L55L2B3 2L549 D 09 2L5517G1 2L549 D 10 2L5517F1 2L549 D 11 2L5517E1 2L549 D 12 2L5517D1 2L549 D 13 2L5517C1 2L549 D 14 2L5517B1 2L549 | 1.5
2 | KSC | 2KSCC1123 | IN | IN | OUT | NO | 12 | 1.5 | NA | PVC | PVC | 1000V dc | FDR, TDR and V&T | 4RO (FDR & TDR) and 2RO (V&T) | NO | ALSTHOM | EMS | 38 | 45 | 45 | 2KSC014BN | 2EVF003UB | L1 | A 01 2L6603L1 2L649 A 01 2L6603L1 2L649 A 02 2L6603K1 2L649 A 03 2L6603J1 2L649 A 04 2L6626B1 2L649 A 05 2L6626A1 2L649 A 06 2L6618A1 2L647 A 06 2L6618A1 2L649 A 07 2L66KDA4 2L647 A 08 2L55KDB4 2L547 A 09 2L5511G1 2L547 A 10 2L5511F1 2L547 A 11 2L5505D3 2L547 A 12 2L5505C3 2L547 A 13 2L5505B3 2L547 A 14 2L5505A3 2L547 A 15 2L5536L1 2L546 A 16 2L5536K1 2L546 A 17 2L5540E1 2L546 | 1.5
2 | KSC | 2KSCC1124 | IN | IN | OUT | NO | 19 | 1.5 | NA | PVC | PVC | 1000V dc | FDR, TDR and V&T | 4RO (FDR & TDR) and 2RO (V&T) | NO | ALSTHOM | EMS | 30 | 35 | 35 | 2KSC014BN | 2ETY006UB | L1 | D 01 2L6631G1 2L649 D 01 2L6631G1 2L649 D 02 2L6631F1 2L649 D 03 2L6631E1 2L649 D 04 2L6631D1 2L649 D 05 2L6631C1 2L649 D 06 2L6631B1 2L649 D 07 2L66L2A3 2L649 D 08 2L55L2B3 2L549 D 09 2L5517G1 2L549 D 10 2L5517F1 2L549 D 11 2L5517E1 2L549 D 12 2L5517D1 2L549 D 13 2L5517C1 2L549 D 14 2L5517B1 2L549 | 1.5
2 | KSC | 2KSCC1125 | IN | IN | OUT | NO | 19 | 1.5 | NA | PVC | PVC | 1000V dc | FDR, TDR and V&T | 4RO (FDR & TDR) and 2RO (V&T) | NO | ALSTHOM | EMS | 52 | 58 | 58 | 2KSC014BN | 2ETY011UB | L1 | A 01 2L6625F2 2L649 A 01 2L6625F2 2L649 A 02 2L6625E2 2L649 A 03 2L6625D2 2L649 A 04 2L6619A1 2L649 A 05 2L6614C2 2L647 A 05 2L6614C2 2L649 A 06 2L6614B2 2L647 A 07 2L6614A2 2L647 A 08 2L6600H2 2L647 A 09 2L6600J2 2L647 A 10 2L6600K2 2L647 A 11 2L6600L2 2L647 A 12 2L66JCA5 2L647 A 13 2L55JCB5 2L547 A 14 2L5517A1 2L547 A 15 2L5517B1 2L547 A 16 2L5517C1 2L547 A 17 2L5517D1 2L547 A 18 2L5517E1 2L547 A 19 2L5517F1 2L547 A 20 2L5506L3 2L547 A 21 2L5506M3 2L547 A 22 2L5506N3 2L547 A 23 2L5506P3 2L547 A 24 2L5506R3 2L547 A 25 2L5506S3 2L547 A 26 2L5506T3 2L547 | 1.5
2 | KSC | 2KSCC1126 | IN | IN | OUT | NO | 4 | 1.5 | NA | PVC | PVC | 1000V dc | FDR, TDR and V&T | 4RO (FDR & TDR) and 2RO (V&T) | NO | ALSTHOM | EMS | 20 | 2 | 2 | 2LCC023UD | 2KSC012BN | L1 | IND (SITE RUN) | 1.5
2 | KSC | 2KSCC1127 | IN | IN | OUT | NO | 37 | 1.5 | NA | PVC | PVC | 1000V dc | FDR, TDR and V&T | 4RO (FDR & TDR) and 2RO (V&T) | NO | ALSTHOM | EMS | 45 | 50 | 50 | 2KSC014BN | 2DVK007UB | L1 | A 01 2L6604F2 2L649 A 01 2L6604F2 2L649 A 02 2L6604E2 2L649 A 03 2L6604D2 2L649 A 04 2L6604C2 2L649 A 05 2L6627B2 2L649 A 06 2L6627A2 2L649 A 07 2L6615C2 2L647 A 07 2L6615C2 2L649 A 08 2L6615B2 2L647 A 09 2L6601E2 2L647 A 10 2L6601D2 2L647 A 11 2L6617A1 2L647 A 12 2L66JLA1 2L647 A 13 2L55JLB1 2L546 A 14 2L5541A1 2L546 A 15 2L5541B1 2L546 A 16 2L5541C1 2L546 A 17 2L5534H1 2L546 A 18 2L5534G1 2L546 | 1.5
2 | KSC | 2KSCC1128 | IN | IN | OUT | NO | 4 | 1.5 | NA | PVC | PVC | 1000V dc | FDR, TDR and V&T | 4RO (FDR & TDR) and 2RO (V&T) | NO | ALSTHOM | EMS | 20 | 3 | 3 | 2LCC023UD | 2KSC012BN | L1 | IND (SITE RUN) | 1.5
2 | KSC | 2KSCC1129 | IN | IN | OUT | NO | 4 | 1.5 | NA | PVC | PVC | 1000V dc | FDR, TDR and V&T | 4RO (FDR & TDR) and 2RO (V&T) | NO | ALSTHOM | EMS | 20 | 6 | 6 | 2LCC028UD | 2KSC014BN | L1 | IND (SITE RUN) | 1.5
2 | KSC | 2KSCC1130 | IN | IN | OUT | NO | 4 | 1.5 | NA | PVC | PVC | 1000V dc | FDR, TDR and V&T | 4RO (FDR & TDR) and 2RO (V&T) | NO | ALSTHOM | EMS | 26 | 31 | 31 | 2KSC012BN | 2RRI004UB | L1 | D 01 2L6631F1 2L649 D 01 2L6631F1 2L649 D 02 2L6631E1 2L649 D 03 2L6631D1 2L649 D 04 2L6631C1 2L649 D 05 2L6631B1 2L649 D 06 2L66L2A3 2L649 D 07 2L55L2B3 2L549 D 08 2L5517G1 2L549 D 09 2L5517F1 2L549 D 10 2L5517E1 2L549 D 11 2L5526F1 2L549 D 12 2L5526E1 2L549 D 13 2L5526D1 2L549 | 1.5
2 | KSC | 2KSCC1131 | IN | IN | OUT | NO | 4 | 1.5 | NA | PVC | PVC | 1000V dc | FDR, TDR and V&T | 4RO (FDR & TDR) and 2RO (V&T) | NO | ALSTHOM | EMS | 20 | 3 | 3 | 2LCC022UD | 2KSC012BN | L1 | IND (SITE RUN) | 1.5
2 | KSC | 2KSCC1132 | IN | IN | OUT | NO | 4 | 1.5 | NA | PVC | PVC | 1000V dc | FDR, TDR and V&T | 4RO (FDR & TDR) and 2RO (V&T) | NO | ALSTHOM | EMS | 26 | 31 | 31 | 2KSC012BN | 2RRI010UB | L1 | D 01 2L6631F1 2L649 D 01 2L6631F1 2L649 D 02 2L6631E1 2L649 D 03 2L6631D1 2L649 D 04 2L6631C1 2L649 D 05 2L6631B1 2L649 D 06 2L66L2A3 2L649 D 07 2L55L2B3 2L549 D 08 2L5517G1 2L549 D 09 2L5517F1 2L549 D 10 2L5517E1 2L549 D 11 2L5526F1 2L549 D 12 2L5526E1 2L549 D 13 2L5526D1 2L549 | 1.5
2 | KSC | 2KSCC1133 | IN | IN | OUT | NO | 4 | 1.5 | NA | PVC | PVC | 1000V dc | FDR, TDR and V&T | 4RO (FDR & TDR) and 2RO (V&T) | NO | ALSTHOM | EMS | 20 | 2 | 2 | 2LCC022UD | 2KSC012BN | L1 | IND (SITE RUN) | 1.5
2 | KSC | 2KSCC1134 | IN | IN | OUT | NO | 7 | 1.5 | NA | PVC | PVC | 1000V dc | FDR, TDR and V&T | 4RO (FDR & TDR) and 2RO (V&T) | NO | ALSTHOM | EMS | 25 | 30 | 30 | 2KSC012BN | 2RRI022UB | L1 | D 01 2L6631F1 2L649 D 01 2L6631F1 2L649 D 02 2L6631E1 2L649 D 03 2L6631D1 2L649 D 04 2L6631C1 2L649 D 05 2L6631B1 2L649 D 06 2L66L2A3 2L649 D 07 2L55L2B3 2L549 D 08 2L5517G1 2L549 D 09 2L5517F1 2L549 D 10 2L5517E1 2L549 D 11 2L5526F1 2L549 D 12 2L5526E1 2L549 | 1.5
2 | KSC | 2KSCC1135 | IN | IN | OUT | NO | 4 | 1.5 | NA | PVC | PVC | 1000V dc | FDR, TDR and V&T | 4RO (FDR & TDR) and 2RO (V&T) | NO | ALSTHOM | EMS | 41 | 48 | 48 | 2KSC012BN | 2RRI003UB | L1 | A 01 2L6625F2 2L649 A 01 2L6625F2 2L649 A 02 2L6625E2 2L649 A 03 2L6625D2 2L649 A 04 2L6619A1 2L649 A 05 2L6614C2 2L647 A 05 2L6614C2 2L649 A 06 2L6614B2 2L647 A 07 2L6614A2 2L647 A 08 2L6600H2 2L647 A 09 2L66JFA7 2L647 A 10 2L55JFB7 2L547 A 11 2L5510A1 2L547 A 12 2L5501C3 2L547 A 13 2L5501B3 2L547 A 14 2L5501A3 2L547 A 15 2L5532L1 2L546 A 16 2L5532K1 2L546 A 17 2L5532J1 2L546 | 1.5
2 | KSC | 2KSCC1136 | IN | IN | OUT | NO | 9 | 1.5 | NA | PVC | PVC | 1000V dc | FDR, TDR and V&T | 4RO (FDR & TDR) and 2RO (V&T) | NO | ALSTHOM | EMS | 23 | 39 | 39 | 2KSC012BN | 2RRI034UB | L1 | D 01 2L6631F1 2L649 D 01 2L6631F1 2L649 D 02 2L6631E1 2L649 D 03 2L6631D1 2L649 D 04 2L6631C1 2L649 D 05 2L6631B1 2L649 D 06 2L66L2A3 2L649 D 07 2L55L2B3 2L549 D 08 2L5517G1 2L549 D 09 2L5517F1 2L549 | 1.5
2 | KSC | 2KSCC1137 | IN | IN | OUT | NO | 4 | 1.5 | NA | PVC | PVC | 1000V dc | FDR, TDR and V&T | 4RO (FDR & TDR) and 2RO (V&T) | NO | ALSTHOM | EMS | 41 | 48 | 48 | 2KSC012BN | 2RRI009UB | L1 | A 01 2L6625F2 2L649 A 01 2L6625F2 2L649 A 02 2L6625E2 2L649 A 03 2L6625D2 2L649 A 04 2L6619A1 2L649 A 05 2L6614C2 2L647 A 05 2L6614C2 2L649 A 06 2L6614B2 2L647 A 07 2L6614A2 2L647 A 08 2L6600H2 2L647 A 09 2L66JFA7 2L647 A 10 2L55JFB7 2L547 A 11 2L5510A1 2L547 A 12 2L5501C3 2L547 A 13 2L5501B3 2L547 A 14 2L5501A3 2L547 A 15 2L5532L1 2L546 A 16 2L5532K1 2L546 A 17 2L5532J1 2L546 | 1.5
2 | KSC | 2KSCC1138 | IN | IN | OUT | NO | 4 | 1.5 | NA | PVC | PVC | 1000V dc | FDR, TDR and V&T | 4RO (FDR & TDR) and 2RO (V&T) | NO | ALSTHOM | EMS | 23 | 31 | 31 | 2KSC012BN | 2RRI046UB | L1 | D 01 2L6631F1 2L649 D 01 2L6631F1 2L649 D 02 2L6631E1 2L649 D 03 2L6631D1 2L649 D 04 2L6631C1 2L649 D 05 2L6631B1 2L649 D 06 2L66L2A3 2L649 D 07 2L55L2B3 2L549 D 08 2L5517G1 2L549 D 09 2L5517F1 2L549 | 1.5
2 | KSC | 2KSCC1139 | IN | IN | OUT | NO | 7 | 1.5 | NA | PVC | PVC | 1000V dc | FDR, TDR and V&T | 4RO (FDR & TDR) and 2RO (V&T) | NO | ALSTHOM | EMS | 41 | 49 | 49 | 2KSC012BN | 2RRI021UB | L1 | A 01 2L6625F2 2L649 A 01 2L6625F2 2L649 A 02 2L6625E2 2L649 A 03 2L6625D2 2L649 A 04 2L6619A1 2L649 A 05 2L6614C2 2L647 A 05 2L6614C2 2L649 A 06 2L6614B2 2L647 A 07 2L6614A2 2L647 A 08 2L6600H2 2L647 A 09 2L66JFA7 2L647 A 10 2L55JFB7 2L547 A 11 2L5510A1 2L547 A 12 2L5501C3 2L547 A 13 2L5501B3 2L547 A 14 2L5501A3 2L547 A 15 2L5532L1 2L546 A 16 2L5532K1 2L546 A 17 2L5532J1 2L546 A 18 2L5532H1 2L546 | 1.5
2 | KSC | 2KSCC1140 | IN | IN | OUT | NO | 4 | 1.5 | NA | PVC | PVC | 1000V dc | FDR, TDR and V&T | 4RO (FDR & TDR) and 2RO (V&T) | NO | ALSTHOM | EMS | 50 | 59 | 59 | 2KSC012BN | 2SEC003UB | L1 | A 01 2L6625F2 2L649 A 01 2L6625F2 2L649 A 02 2L6625E2 2L649 A 03 2L6625D2 2L649 A 04 2L6619A1 2L649 A 05 2L6614C2 2L647 A 05 2L6614C2 2L649 A 06 2L6614B2 2L647 A 07 2L6614A2 2L647 A 08 2L6600H2 2L647 A 09 2L6600J2 2L647 A 10 2L6600K2 2L647 A 11 2L6600L2 2L647 A 12 2L66JYA5 2L647 A 13 2L55JYA5 2L547 A 14 2L5500K2 2L547 A 15 2L5500L2 2L547 A 16 2L5500M2 2L547 A 17 2L5500N2 2L547 A 18 2L5500P2 2L547 A 19 2L5500R2 2L547 A 20 2L5500S2 2L547 A 21 2L5523A1 2L547 A 22 2L5523B1 2L547 A 23 2L5523C1 2L547 A 24 2L5523D1 2L547 A 25 2L5523E1 2L547 A 26 2L5523F1 2L547 | 1.5
2 | KSC | 2KSCC1141 | IN | IN | OUT | NO | 19 | 1.5 | NA | PVC | PVC | 1000V dc | FDR, TDR and V&T | 4RO (FDR & TDR) and 2RO (V&T) | NO | ALSTHOM | EMS | 42 | 48 | 48 | 2KSC012BN | 2RRI035UB | L1 | A 01 2L6625F2 2L649 A 01 2L6625F2 2L649 A 02 2L6625E2 2L649 A 03 2L6625D2 2L649 A 04 2L6619A1 2L649 A 05 2L6614C2 2L647 A 05 2L6614C2 2L649 A 06 2L6614B2 2L647 A 07 2L6614A2 2L647 A 08 2L6600H2 2L647 A 09 2L66JFA7 2L647 A 10 2L55JFB7 2L547 A 11 2L5510A1 2L547 A 12 2L5501C3 2L547 A 13 2L5501B3 2L547 A 14 2L5501A3 2L547 A 15 2L5532L1 2L546 A 16 2L5532K1 2L546 A 17 2L5532J1 2L546 A 18 2L5532H1 2L546 A 19 2L5532G1 2L546 | 1.5
2 | KSC | 2KSCC1142 | IN | IN | OUT | NO | 4 | 1.5 | NA | PVC | PVC | 1000V dc | FDR, TDR and V&T | 4RO (FDR & TDR) and 2RO (V&T) | NO | ALSTHOM | EMS | 51 | 60 | 60 | 2KSC012BN | 2SEC007UB | L1 | A 01 2L6625F2 2L649 A 01 2L6625F2 2L649 A 02 2L6625E2 2L649 A 03 2L6625D2 2L649 A 04 2L6619A1 2L649 A 05 2L6614C2 2L647 A 05 2L6614C2 2L649 A 06 2L6614B2 2L647 A 07 2L6614A2 2L647 A 08 2L6600H2 2L647 A 09 2L6600J2 2L647 A 10 2L6600K2 2L647 A 11 2L6600L2 2L647 A 12 2L66JCA5 2L647 A 13 2L55JCB5 2L547 A 14 2L5517A1 2L547 A 15 2L5517B1 2L547 A 16 2L5517C1 2L547 A 17 2L5517D1 2L547 A 18 2L5517E1 2L547 A 19 2L5517F1 2L547 A 20 2L5506L3 2L547 A 21 2L5506M3 2L547 A 22 2L5506N3 2L547 A 23 2L5506P3 2L547 A 24 2L5506R3 2L547 A 25 2L5506S3 2L547 A 26 2L5506T3 2L547 | 1.5
2 | KSC | 2KSCC1143 | IN | IN | OUT | NO | 4 | 1.5 | NA | PVC | PVC | 1000V dc | FDR, TDR and V&T | 4RO (FDR & TDR) and 2RO (V&T) | NO | ALSTHOM | EMS | 43 | 50 | 50 | 2KSC012BN | 2RRI057UB | L1 | A 01 2L6625F2 2L649 A 01 2L6625F2 2L649 A 02 2L6625E2 2L649 A 03 2L6625D2 2L649 A 04 2L6619A1 2L649 A 05 2L6614C2 2L647 A 05 2L6614C2 2L649 A 06 2L6614B2 2L647 A 07 2L6614A2 2L647 A 08 2L6600H2 2L647 A 09 2L66JFA7 2L647 A 10 2L55JFB7 2L547 A 11 2L5510A1 2L547 A 12 2L5501C3 2L547 A 13 2L5501B3 2L547 A 14 2L5501A3 2L547 A 15 2L5532L1 2L546 A 16 2L5532K1 2L546 A 17 2L5532J1 2L546 A 18 2L5532H1 2L546 A 19 2L5532G1 2L546 A 20 2L5532F1 2L545 A 20 2L5532F1 2L546 | 1.5
2 | KSC | 2KSCC1144 | IN | IN | OUT | NO | 7 | 1.5 | NA | PVC | PVC | 1000V dc | FDR, TDR and V&T | 4RO (FDR & TDR) and 2RO (V&T) | NO | ALSTHOM | EMS | 52 | 60 | 60 | 2KSC012BN | 2SEC021UB | L1 | A 01 2L6625F2 2L649 A 01 2L6625F2 2L649 A 02 2L6625E2 2L649 A 03 2L6625D2 2L649 A 04 2L6619A1 2L649 A 05 2L6614C2 2L647 A 05 2L6614C2 2L649 A 06 2L6614B2 2L647 A 07 2L6614A2 2L647 A 08 2L6600H2 2L647 A 09 2L6600J2 2L647 A 10 2L6600K2 2L647 A 11 2L6600L2 2L647 A 12 2L66JCA5 2L647 A 13 2L55JCB5 2L547 A 14 2L5517A1 2L547 A 15 2L5517B1 2L547 A 16 2L5517C1 2L547 A 17 2L5517D1 2L547 A 18 2L5517E1 2L547 A 19 2L5517F1 2L547 A 20 2L5506L3 2L547 A 21 2L5506M3 2L547 A 22 2L5506N3 2L547 A 23 2L5506P3 2L547 A 24 2L5506R3 2L547 A 25 2L5506S3 2L547 A 26 2L5506T3 2L547 A 27 2L5506U3 2L547 | 1.5
2 | KSC | 2KSCC1145 | IN | IN | OUT | NO | 4 | 1.5 | NA | PVC | PVC | 1000V dc | FDR, TDR and V&T | 4RO (FDR & TDR) and 2RO (V&T) | NO | ALSTHOM | EMS | 30 | 37 | 37 | 2KSC012BN | 2SEC004UB | L1 | D 01 2L6631F1 2L649 D 01 2L6631F1 2L649 D 02 2L6631E1 2L649 D 03 2L6631D1 2L649 D 04 2L6631C1 2L649 D 05 2L6631B1 2L649 D 06 2L66L2A3 2L649 D 07 2L55L2B3 2L549 D 08 2L5517G1 2L549 D 09 2L5517F1 2L549 D 10 2L5517E1 2L549 D 11 2L5526F1 2L549 D 12 2L5526E1 2L549 D 13 2L5526D1 2L549 D 14 2L5526C1 2L549 D 15 2L5526B1 2L549 D 16 2L5526A1 2L549 | 1.5
2 | KSC | 2KSCC1146 | IN | IN | OUT | NO | 4 | 1.5 | NA | PVC | PVC | 1000V dc | FDR, TDR and V&T | 4RO (FDR & TDR) and 2RO (V&T) | NO | ALSTHOM | EMS | 20 | 2 | 2 | 2LCC007UD | 2KSC003BN | L1 | IND (SITE RUN) | 1.5
2 | KSC | 2KSCC1147 | IN | IN | OUT | NO | 4 | 1.5 | NA | PVC | PVC | 1000V dc | FDR, TDR and V&T | 4RO (FDR & TDR) and 2RO (V&T) | NO | ALSTHOM | EMS | 30 | 37 | 37 | 2KSC012BN | 2SEC008UB | L1 | D 01 2L6631F1 2L649 D 01 2L6631F1 2L649 D 02 2L6631E1 2L649 D 03 2L6631D1 2L649 D 04 2L6631C1 2L649 D 05 2L6631B1 2L649 D 06 2L66L2A3 2L649 D 07 2L55L2B3 2L549 D 08 2L5517G1 2L549 D 09 2L5517F1 2L549 D 10 2L5517E1 2L549 D 11 2L5526F1 2L549 D 12 2L5526E1 2L549 D 13 2L5526D1 2L549 D 14 2L5526C1 2L549 D 15 2L5526B1 2L549 D 16 2L5526A1 2L549 | 1.5
2 | KSC | 2KSCC1149 | IN | IN | OUT | NO | 7 | 1.5 | NA | PVC | PVC | 1000V dc | FDR, TDR and V&T | 4RO (FDR & TDR) and 2RO (V&T) | NO | ALSTHOM | EMS | 28 | 30 | 30 | 2KSC012BN | 2SEC022UB | L1 | D 01 2L6631F1 2L649 D 01 2L6631F1 2L649 D 02 2L6631E1 2L649 D 03 2L6631D1 2L649 D 04 2L6631C1 2L649 D 05 2L6631B1 2L649 D 06 2L66L2A3 2L649 D 07 2L55L2B3 2L549 D 08 2L5517G1 2L549 D 09 2L5517F1 2L549 D 10 2L5517E1 2L549 D 11 2L5526F1 2L549 D 12 2L5526E1 2L549 D 13 2L5526D1 2L549 D 14 2L5526C1 2L549 D 15 2L5526B1 2L549 | 1.5
2 | KSC | 2KSCC1150 | IN | IN | OUT | NO | 4 | 1.5 | NA | PVC | PVC | 1000V dc | FDR, TDR and V&T | 4RO (FDR & TDR) and 2RO (V&T) | NO | ALSTHOM | EMS | 20 | 5 | 5 | 2LCC007UD | 2KSC004BN | L1 | IND (SITE RUN) | 1.5
2 | KSC | 2KSCC1151 | IN | IN | OUT | NO | 4 | 1.5 | NA | PVC | PVC | 1000V dc | FDR, TDR and V&T | 4RO (FDR & TDR) and 2RO (V&T) | NO | ALSTHOM | EMS | 20 | 2 | 2 | 2LCC006UD | 2KSC003BN | L1 | IND (SITE RUN) | 1.5
2 | KSC | 2KSCC1152 | IN | IN | OUT | NO | 4 | 1.5 | NA | PVC | PVC | 1000V dc | FDR, TDR and V&T | 4RO (FDR & TDR) and 2RO (V&T) | NO | ALSTHOM | EMS | 20 | 4 | 4 | 2LCC007UD | 2KSC004BN | L1 | IND (SITE RUN) | 1.5
2 | KSC | 2KSCC1153 | IN | IN | OUT | NO | 4 | 1.5 | NA | PVC | PVC | 1000V dc | FDR, TDR and V&T | 4RO (FDR & TDR) and 2RO (V&T) | NO | ALSTHOM | EMS | 20 | 2 | 2 | 2LCC006UD | 2KSC003BN | L1 | IND (SITE RUN) | 1.5
2 | KSC | 2KSCC1154 | IN | IN | OUT | NO | 4 | 1.5 | NA | PVC | PVC | 1000V dc | FDR, TDR and V&T | 4RO (FDR & TDR) and 2RO (V&T) | NO | ALSTHOM | EMS | 20 | 4 | 4 | 2LCC007UD | 2KSC004BN | L1 | IND (SITE RUN) | 1.5
2 | KSC | 2KSCC1155 | IN | IN | OUT | NO | 4 | 1.5 | NA | PVC | PVC | 1000V dc | FDR, TDR and V&T | 4RO (FDR & TDR) and 2RO (V&T) | NO | ALSTHOM | EMS | 20 | 3 | 3 | 2LCC008UD | 2KSC004BN | L1 | IND (SITE RUN) | 1.5
2 | KSC | 2KSCC1156 | IN | IN | OUT | NO | 4 | 1.5 | NA | PVC | PVC | 1000V dc | FDR, TDR and V&T | 4RO (FDR & TDR) and 2RO (V&T) | NO | ALSTHOM | EMS | 20 | 4 | 4 | 2LCC007UD | 2KSC004BN | L1 | IND (SITE RUN) | 1.5
2 | KSC | 2KSCC1157 | IN | IN | OUT | NO | 4 | 1.5 | NA | PVC | PVC | 1000V dc | FDR, TDR and V&T | 4RO (FDR & TDR) and 2RO (V&T) | NO | ALSTHOM | EMS | 20 | 3 | 3 | 2LCC008UD | 2KSC004BN | L1 | IND (SITE RUN) | 1.5
2 | KSC | 2KSCC1158 | IN | IN | OUT | NO | 4 | 1.5 | NA | PVC | PVC | 1000V dc | FDR, TDR and V&T | 4RO (FDR & TDR) and 2RO (V&T) | NO | ALSTHOM | EMS | 20 | 4 | 4 | 2LCC009UD | 2KSC005BN | L1 | IND (SITE RUN) | 1.5
2 | KSC | 2KSCC1159 | IN | IN | OUT | NO | 4 | 1.5 | NA | PVC | PVC | 1000V dc | FDR, TDR and V&T | 4RO (FDR & TDR) and 2RO (V&T) | NO | ALSTHOM | EMS | 20 | 3 | 3 | 2LCC008UD | 2KSC004BN | L1 | IND (SITE RUN) | 1.5
2 | KSC | 2KSCC1160 | IN | IN | OUT | NO | 4 | 1.5 | NA | PVC | PVC | 1000V dc | FDR, TDR and V&T | 4RO (FDR & TDR) and 2RO (V&T) | NO | ALSTHOM | EMS | 20 | 6 | 6 | 2LCC009UD | 2KSC006BN | L1 | IND (SITE RUN) | 1.5
2 | KSC | 2KSCC1161 | IN | IN | OUT | NO | 4 | 1.5 | NA | PVC | PVC | 1000V dc | FDR, TDR and V&T | 4RO (FDR & TDR) and 2RO (V&T) | NO | ALSTHOM | EMS | 20 | 5 | 5 | 2LCC008UD | 2KSC005BN | L1 | IND (SITE RUN) | 1.5
2 | KSC | 2KSCC1162 | IN | IN | OUT | NO | 4 | 1.5 | NA | PVC | PVC | 1000V dc | FDR, TDR and V&T | 4RO (FDR & TDR) and 2RO (V&T) | NO | ALSTHOM | EMS | 20 | 6 | 6 | 2LCC009UD | 2KSC006BN | L1 | IND (SITE RUN) | 1.5
2 | KSC | 2KSCC1163 | IN | IN | OUT | NO | 4 | 1.5 | NA | PVC | PVC | 1000V dc | FDR, TDR and V&T | 4RO (FDR & TDR) and 2RO (V&T) | NO | ALSTHOM | EMS | 20 | 4 | 4 | 2LCC010UD | 2KSC005BN | L1 | IND (SITE RUN) | 1.5
2 | KSC | 2KSCC1164 | IN | IN | OUT | NO | 37 | 1.5 | NA | PVC | PVC | 1000V dc | FDR, TDR and V&T | 4RO (FDR & TDR) and 2RO (V&T) | NO | ALSTHOM | EMS | 21 | 25 | 25 | 2KSC003BN | 2EAS012UB | L1 | IND (SITE RUN) | 1.5
2 | KSC | 2KSCC1165 | IN | IN | OUT | NO | 4 | 1.5 | NA | PVC | PVC | 1000V dc | FDR, TDR and V&T | 4RO (FDR & TDR) and 2RO (V&T) | NO | ALSTHOM | EMS | 20 | 6 | 6 | 2LCC012UD | 2KSC006BN | L1 | IND (SITE RUN) | 1.5
2 | KSC | 2KSCC1166 | IN | IN | OUT | NO | 4 | 1.5 | NA | PVC | PVC | 1000V dc | FDR, TDR and V&T | 4RO (FDR & TDR) and 2RO (V&T) | NO | ALSTHOM | EMS | 40 | 47 | 50 | 2KSC003BN | 2PTR011UB | L1 | A 01 2L6625B2 2L649 A 01 2L6625B2 2L649 A 02 2L6625C2 2L649 A 03 2L6619A1 2L649 A 04 2L6614C2 2L647 A 04 2L6614C2 2L649 A 05 2L6614B2 2L647 A 06 2L6614A2 2L647 A 07 2L6600G2 2L647 A 08 2L6600F2 2L647 A 09 2L6600E2 2L647 A 10 2L66JJA1 2L647 A 11 2L55JJB1 2L546 A 12 2L5539A1 2L546 A 13 2L5532K1 2L546 A 14 2L5532J1 2L546 A 15 2L5532H1 2L546 A 16 2L5532G1 2L546 A 17 2L5532F1 2L545 A 17 2L5532F1 2L546 | 1.5
2 | KSC | 2KSCC1167 | IN | IN | OUT | NO | 4 | 1.5 | NA | PVC | PVC | 1000V dc | FDR, TDR and V&T | 4RO (FDR & TDR) and 2RO (V&T) | NO | ALSTHOM | EMS | 20 | 6 | 6 | 2LCC011UD | 2KSC006BN | L1 | IND (SITE RUN) | 1.5
2 | KSC | 2KSCC1168 | IN | IN | OUT | NO | 9 | 1.5 | NA | PVC | PVC | 1000V dc | FDR, TDR and V&T | 4RO (FDR & TDR) and 2RO (V&T) | NO | ALSTHOM | EMS | 24 | 26 | 26 | 2KSC004BN | 2RCP506UB | L1 | D 01 2L6631D1 2L649 D 01 2L6631D1 2L649 D 02 2L6631C1 2L649 D 03 2L6631B1 2L649 D 04 2L66L2A3 2L649 D 05 2L55L2B3 2L549 D 06 2L5517G1 2L549 D 07 2L5517F1 2L549 D 08 2L5517E1 2L549 D 09 2L5526G1 2L549 D 10 2L5526H1 2L549 D 11 2L5526J1 2L549 D 12 2L5526K1 2L549 D 13 2L5526L1 2L549 D 14 2L5526M1 2L549 D 15 2L5526N1 2L549 | 1.5
2 | KSC | 2KSCC1169 | IN | IN | OUT | NO | 4 | 1.5 | NA | PVC | PVC | 1000V dc | FDR, TDR and V&T | 4RO (FDR & TDR) and 2RO (V&T) | NO | ALSTHOM | EMS | 20 | 6 | 6 | 2LCC011UD | 2KSC006BN | L1 | IND (SITE RUN) | 1.5
2 | KSC | 2KSCC1170 | IN | IN | OUT | NO | 4 | 1.5 | NA | PVC | PVC | 1000V dc | FDR, TDR and V&T | 4RO (FDR & TDR) and 2RO (V&T) | NO | ALSTHOM | EMS | 22 | 27 | 27 | 2KSC004BN | 2RIS505UB | L1 | D 01 2L6631D1 2L649 D 01 2L6631D1 2L649 D 02 2L6631C1 2L649 D 03 2L6631B1 2L649 D 04 2L66L2A3 2L649 D 05 2L55L2B3 2L549 D 06 2L5517G1 2L549 D 07 2L5517F1 2L549 D 08 2L5517E1 2L549 D 09 2L5526G1 2L549 D 10 2L5526H1 2L549 D 11 2L5526J1 2L549 D 12 2L5526K1 2L549 D 13 2L5526L1 2L549 | 1.5
2 | KSC | 2KSCC1171 | IN | IN | OUT | NO | 37 | 1.5 | NA | PVC | PVC | 1000V dc | FDR, TDR and V&T | 4RO (FDR & TDR) and 2RO (V&T) | NO | ALSTHOM | EMS | 39 | 45 | 45 | 2KSC003BN | 2EAS011UB | L1 | A 01 2L6625B2 2L649 A 01 2L6625B2 2L649 A 02 2L6625C2 2L649 A 03 2L6619A1 2L649 A 04 2L6614C2 2L647 A 04 2L6614C2 2L649 A 05 2L6614B2 2L647 A 06 2L6614A2 2L647 A 07 2L6600G2 2L647 A 08 2L6600F2 2L647 A 09 2L6600E2 2L647 A 10 2L66JJA1 2L647 A 11 2L55JJB1 2L546 A 12 2L5539A1 2L546 A 13 2L5532K1 2L546 A 14 2L5532J1 2L546 A 15 2L5532H1 2L546 A 16 2L5532G1 2L546 | 1.5
2 | KSC | 2KSCC1172 | IN | IN | OUT | NO | 4 | 1.5 | NA | PVC | PVC | 1000V dc | FDR, TDR and V&T | 4RO (FDR & TDR) and 2RO (V&T) | NO | ALSTHOM | EMS | 19 | 25 | 25 | 2KSC004BN | 2RCV505UB | L1 | D 01 2L6631D1 2L649 D 01 2L6631D1 2L649 D 02 2L6631C1 2L649 D 03 2L6631B1 2L649 D 04 2L66L2A3 2L649 D 05 2L55L2B3 2L549 D 06 2L5517G1 2L549 D 07 2L5517F1 2L549 D 08 2L5517E1 2L549 D 09 2L5526G1 2L549 D 10 2L5526H1 2L549 D 11 2L5526J1 2L549 | 1.5
2 | KSC | 2KSCC1173 | IN | IN | OUT | NO | 37 | 1.5 | NA | PVC | PVC | 1000V dc | FDR, TDR and V&T | 4RO (FDR & TDR) and 2RO (V&T) | NO | ALSTHOM | EMS | 48 | 55 | 55 | 2KSC003BN | 2RCP005UB | L1 | A 01 2L6625B2 2L649 A 01 2L6625B2 2L649 A 02 2L6625C2 2L649 A 03 2L6619A1 2L649 A 04 2L6614C2 2L647 A 04 2L6614C2 2L649 A 05 2L6614B2 2L647 A 06 2L6614A2 2L647 A 07 2L6600G2 2L647 A 08 2L6600F2 2L647 A 09 2L6600E2 2L647 A 10 2L66JMA1 2L647 A 11 2L55JMB1 2L546 A 12 2L5530F1 2L545 A 12 2L5530F1 2L546 A 13 2L5530E1 2L545 A 14 2L5553A1 2L545 A 15 2L5553B1 2L545 A 16 2L5553C1 2L545 A 17 2L5553D1 2L545 A 18 2L5553E1 2L545 A 19 2L5553F1 2L545 A 20 2L5553G1 2L545 A 21 2L5553H1 2L545 | 1.5
2 | KSC | 2KSCC1174 | IN | IN | OUT | NO | 9 | 1.5 | NA | PVC | PVC | 1000V dc | FDR, TDR and V&T | 4RO (FDR & TDR) and 2RO (V&T) | NO | ALSTHOM | EMS | 25 | 27 | 27 | 2KSC004BN | 2RRA505UB | L1 | D 01 2L6631D1 2L649 D 01 2L6631D1 2L649 D 02 2L6631C1 2L649 D 03 2L6631B1 2L649 D 04 2L66L2A3 2L649 D 05 2L55L2B3 2L549 D 06 2L5517G1 2L549 D 07 2L5517F1 2L549 D 08 2L5517E1 2L549 D 09 2L5526G1 2L549 D 10 2L5526H1 2L549 D 11 2L5526J1 2L549 D 12 2L5526K1 2L549 D 13 2L5526L1 2L549 D 14 2L5526M1 2L549 D 15 2L5526N1 2L549 D 16 2L5526P1 2L549 D 17 2L5526R1 2L549 | 1.5
2 | KSC | 2KSCC1175 | IN | IN | OUT | NO | 19 | 1.5 | NA | PVC | PVC | 1000V dc | FDR, TDR and V&T | 4RO (FDR & TDR) and 2RO (V&T) | NO | ALSTHOM | EMS | 51 | 57 | 57 | 2KSC004BN | 2RIS018UB | L1 | A 01 2L6625B2 2L649 A 01 2L6625B2 2L649 A 02 2L6625C2 2L649 A 03 2L6619A1 2L649 A 04 2L6614C2 2L647 A 04 2L6614C2 2L649 A 05 2L6614B2 2L647 A 06 2L6614A2 2L647 A 07 2L6600G2 2L647 A 08 2L6600F2 2L647 A 09 2L6600E2 2L647 A 10 2L66JKA1 2L647 A 11 2L55JKB1 2L546 A 12 2L5531J1 2L546 A 13 2L5531H1 2L546 A 14 2L5531G1 2L546 A 15 2L5531F1 2L545 A 15 2L5531F1 2L546 A 16 2L5531E1 2L545 A 17 2L5544A2 2L545 A 18 2L5544B2 2L545 A 19 2L5544C2 2L545 A 20 2L5544D2 2L545 A 21 2L5544E2 2L545 A 22 2L5544F2 2L545 A 23 2L5544G2 2L545 A 24 2L5544H2 2L545 A 25 2L5544J2 2L545 A 26 2L5544K2 2L545 | 1.5
2 | KSC | 2KSCC1176 | IN | IN | OUT | NO | 37 | 1.5 | NA | PVC | PVC | 1000V dc | FDR, TDR and V&T | 4RO (FDR & TDR) and 2RO (V&T) | NO | ALSTHOM | EMS | 23 | 26 | 26 | 2KSC005BN | 2RIS505UB | L1 | D 01 2L6631D1 2L649 D 01 2L6631D1 2L649 D 02 2L6631C1 2L649 D 03 2L6631B1 2L649 D 04 2L66L2A3 2L649 D 05 2L55L2B3 2L549 D 06 2L5517G1 2L549 D 07 2L5517F1 2L549 D 08 2L5517E1 2L549 D 09 2L5526G1 2L549 D 10 2L5526H1 2L549 D 11 2L5526J1 2L549 D 12 2L5526K1 2L549 D 13 2L5526L1 2L549 | 1.5
2 | KSC | 2KSCC1177 | IN | IN | OUT | NO | 4 | 1.5 | NA | PVC | PVC | 1000V dc | FDR, TDR and V&T | 4RO (FDR & TDR) and 2RO (V&T) | NO | ALSTHOM | EMS | 46 | 53 | 53 | 2KSC004BN | 2RCV022UB | L1 | A 01 2L6625B2 2L649 A 01 2L6625B2 2L649 A 02 2L6625C2 2L649 A 03 2L6619A1 2L649 A 04 2L6614C2 2L647 A 04 2L6614C2 2L649 A 05 2L6614B2 2L647 A 06 2L6614A2 2L647 A 07 2L6600G2 2L647 A 08 2L6600F2 2L647 A 09 2L6600E2 2L647 A 10 2L66JKA1 2L647 A 11 2L55JKB1 2L546 A 12 2L5531J1 2L546 A 13 2L5531H1 2L546 A 14 2L5531G1 2L546 A 15 2L5531F1 2L545 A 15 2L5531F1 2L546 A 16 2L5531E1 2L545 A 17 2L5544A2 2L545 A 18 2L5544B2 2L545 A 19 2L5544C2 2L545 A 20 2L5544D2 2L545 A 21 2L5544E2 2L545 A 22 2L5544F2 2L545 A 23 2L5544G2 2L545 | 1.5
2 | KSC | 2KSCC1178 | IN | IN | OUT | NO | 37 | 1.5 | NA | PVC | PVC | 1000V dc | FDR, TDR and V&T | 4RO (FDR & TDR) and 2RO (V&T) | NO | ALSTHOM | EMS | 20 | 25 | 25 | 2KSC006BN | 2RCV505UB | L1 | D 01 2L6631D1 2L649 D 01 2L6631D1 2L649 D 02 2L6631C1 2L649 D 03 2L6631B1 2L649 D 04 2L66L2A3 2L649 D 05 2L55L2B3 2L549 D 06 2L5517G1 2L549 D 07 2L5517F1 2L549 D 08 2L5517E1 2L549 D 09 2L5526G1 2L549 D 10 2L5526H1 2L549 D 11 2L5526J1 2L549 | 1.5
2 | KSC | 2KSCC1179 | IN | IN | OUT | NO | 19 | 1.5 | NA | PVC | PVC | 1000V dc | FDR, TDR and V&T | 4RO (FDR & TDR) and 2RO (V&T) | NO | ALSTHOM | EMS | 48 | 54 | 54 | 2KSC004BN | 2RCV005UB | L1 | A 01 2L6625B2 2L649 A 01 2L6625B2 2L649 A 02 2L6625C2 2L649 A 03 2L6619A1 2L649 A 04 2L6614C2 2L647 A 04 2L6614C2 2L649 A 05 2L6614B2 2L647 A 06 2L6614A2 2L647 A 07 2L6600G2 2L647 A 08 2L6600F2 2L647 A 09 2L6600E2 2L647 A 10 2L66JKA1 2L647 A 11 2L55JKB1 2L546 A 12 2L5531J1 2L546 A 13 2L5531H1 2L546 A 14 2L5531G1 2L546 A 15 2L5531F1 2L545 A 15 2L5531F1 2L546 A 16 2L5531E1 2L545 A 17 2L5544A2 2L545 A 18 2L5544B2 2L545 A 19 2L5544C2 2L545 A 20 2L5544D2 2L545 A 21 2L5544E2 2L545 A 22 2L5544F2 2L545 A 23 2L5544G2 2L545 A 24 2L5544H2 2L545 A 25 2L5544J2 2L545 | 1.5
2 | KSC | 2KSCC1180 | IN | IN | OUT | NO | 7 | 1.5 | NA | PVC | PVC | 1000V dc | FDR, TDR and V&T | 4RO (FDR & TDR) and 2RO (V&T) | NO | ALSTHOM | EMS | 22 | 39 | 39 | 2KSC006BN | 2REA502UB | L1 | D 01 2L6631D1 2L649 D 01 2L6631D1 2L649 D 02 2L6631C1 2L649 D 03 2L6631B1 2L649 D 04 2L66L2A3 2L649 D 05 2L55L2B3 2L549 | 1.5
2 | KSC | 2KSCC1181 | IN | IN | OUT | NO | 9 | 1.5 | NA | PVC | PVC | 1000V dc | FDR, TDR and V&T | 4RO (FDR & TDR) and 2RO (V&T) | NO | ALSTHOM | EMS | 47 | 52 | 52 | 2KSC004BN | 2RRA005UB | L1 | A 01 2L6625B2 2L649 A 01 2L6625B2 2L649 A 02 2L6625C2 2L649 A 03 2L6619A1 2L649 A 04 2L6614C2 2L647 A 04 2L6614C2 2L649 A 05 2L6614B2 2L647 A 06 2L6614A2 2L647 A 07 2L6600G2 2L647 A 08 2L6600F2 2L647 A 09 2L6600E2 2L647 A 10 2L66JMA1 2L647 A 11 2L55JMB1 2L546 A 12 2L5530F1 2L545 A 12 2L5530F1 2L546 A 13 2L5530E1 2L545 A 14 2L5553A1 2L545 A 15 2L5553B1 2L545 A 16 2L5553C1 2L545 A 17 2L5553D1 2L545 A 18 2L5553E1 2L545 A 19 2L5553F1 2L545 A 20 2L5553G1 2L545 A 21 2L5553H1 2L545 | 1.5
2 | KSC | 2KSCC1182 | IN | IN | OUT | NO | 4 | 1.5 | NA | PVC | PVC | 1000V dc | FDR, TDR and V&T | 4RO (FDR & TDR) and 2RO (V&T) | NO | ALSTHOM | EMS | 26 | 30 | 30 | 2KSC006BN | 2REA554UB | L1 | D 01 2L6631D1 2L649 D 01 2L6631D1 2L649 D 02 2L6631C1 2L649 D 03 2L6631B1 2L649 D 04 2L66L2A3 2L649 D 05 2L55L2B3 2L549 D 06 2L5517G1 2L549 D 07 2L5517F1 2L549 D 08 2L5517E1 2L549 D 09 2L5526G1 2L549 D 10 2L5526H1 2L549 D 11 2L5526J1 2L549 D 12 2L5526K1 2L549 D 13 2L5526L1 2L549 D 14 2L5526M1 2L549 D 15 2L5526N1 2L549 D 16 2L5526P1 2L549 D 17 2L5526R1 2L549 | 1.5
2 | KSC | 2KSCC1183 | IN | IN | OUT | NO | 9 | 1.5 | NA | PVC | PVC | 1000V dc | FDR, TDR and V&T | 4RO (FDR & TDR) and 2RO (V&T) | NO | ALSTHOM | EMS | 46 | 51 | 51 | 2KSC005BN | 2RCP005UB | L1 | A 01 2L6625C2 2L649 A 01 2L6625C2 2L649 A 02 2L6619A1 2L649 A 03 2L6614C2 2L647 A 03 2L6614C2 2L649 A 04 2L6614B2 2L647 A 05 2L6614A2 2L647 A 06 2L6600G2 2L647 A 07 2L6600F2 2L647 A 08 2L6600E2 2L647 A 09 2L66JMA1 2L647 A 10 2L55JMB1 2L546 A 11 2L5530F1 2L545 A 11 2L5530F1 2L546 A 12 2L5530E1 2L545 A 13 2L5553A1 2L545 A 14 2L5553B1 2L545 A 15 2L5553C1 2L545 A 16 2L5553D1 2L545 A 17 2L5553E1 2L545 A 18 2L5553F1 2L545 A 19 2L5553G1 2L545 A 20 2L5553H1 2L545 | 1.5
2 | KSC | 2KSCC1184 | IN | IN | OUT | NO | 7 | 1.5 | NA | PVC | PVC | 1000V dc | FDR, TDR and V&T | 4RO (FDR & TDR) and 2RO (V&T) | NO | ALSTHOM | EMS | 23 | 25 | 25 | 2KSC005BN | 2RIS505UB | L1 | D 01 2L6631D1 2L649 D 01 2L6631D1 2L649 D 02 2L6631C1 2L649 D 03 2L6631B1 2L649 D 04 2L66L2A3 2L649 D 05 2L55L2B3 2L549 D 06 2L5517G1 2L549 D 07 2L5517F1 2L549 D 08 2L5517E1 2L549 D 09 2L5526G1 2L549 D 10 2L5526H1 2L549 D 11 2L5526J1 2L549 D 12 2L5526K1 2L549 D 13 2L5526L1 2L549 | 1.5
2 | KSC | 2KSCC1185 | IN | IN | OUT | NO | 37 | 1.5 | NA | PVC | PVC | 1000V dc | FDR, TDR and V&T | 4RO (FDR & TDR) and 2RO (V&T) | NO | ALSTHOM | EMS | 50 | 56 | 56 | 2KSC005BN | 2RIS018UB | L1 | A 01 2L6625C2 2L649 A 01 2L6625C2 2L649 A 02 2L6619A1 2L649 A 03 2L6614C2 2L647 A 03 2L6614C2 2L649 A 04 2L6614B2 2L647 A 05 2L6614A2 2L647 A 06 2L6600G2 2L647 A 07 2L6600F2 2L647 A 08 2L6600E2 2L647 A 09 2L66JKA1 2L647 A 10 2L55JKB1 2L546 A 11 2L5531J1 2L546 A 12 2L5531H1 2L546 A 13 2L5531G1 2L546 A 14 2L5531F1 2L545 A 14 2L5531F1 2L546 A 15 2L5531E1 2L545 A 16 2L5544A2 2L545 A 17 2L5544B2 2L545 A 18 2L5544C2 2L545 A 19 2L5544D2 2L545 A 20 2L5544E2 2L545 A 21 2L5544F2 2L545 A 22 2L5544G2 2L545 A 23 2L5544H2 2L545 A 24 2L5544J2 2L545 A 25 2L5544K2 2L545 | 1.5
2 | KSC | 2KSCC1187 | IN | IN | OUT | NO | 37 | 1.5 | NA | PVC | PVC | 1000V dc | FDR, TDR and V&T | 4RO (FDR & TDR) and 2RO (V&T) | NO | ALSTHOM | EMS | 50 | 56 | 56 | 2KSC005BN | 2RIS019UB | L1 | A 01 2L6625C2 2L649 A 01 2L6625C2 2L649 A 02 2L6619A1 2L649 A 03 2L6614C2 2L647 A 03 2L6614C2 2L649 A 04 2L6614B2 2L647 A 05 2L6614A2 2L647 A 06 2L6600G2 2L647 A 07 2L6600F2 2L647 A 08 2L6600E2 2L647 A 09 2L66JKA1 2L647 A 10 2L55JKB1 2L546 A 11 2L5531J1 2L546 A 12 2L5531H1 2L546 A 13 2L5531G1 2L546 A 14 2L5531F1 2L545 A 14 2L5531F1 2L546 A 15 2L5531E1 2L545 A 16 2L5544A2 2L545 A 17 2L5544B2 2L545 A 18 2L5544C2 2L545 A 19 2L5544D2 2L545 A 20 2L5544E2 2L545 A 21 2L5544F2 2L545 A 22 2L5544G2 2L545 A 23 2L5544H2 2L545 A 24 2L5544J2 2L545 A 25 2L5544K2 2L545 | 1.5
2 | KSC | 2KSCC1189 | IN | IN | OUT | NO | 37 | 1.5 | NA | PVC | PVC | 1000V dc | FDR, TDR and V&T | 4RO (FDR & TDR) and 2RO (V&T) | NO | ALSTHOM | EMS | 47 | 53 | 53 | 2KSC006BN | 2RCV005UB | L1 | A 01 2L6625C2 2L649 A 01 2L6625C2 2L649 A 02 2L6619A1 2L649 A 03 2L6614C2 2L647 A 03 2L6614C2 2L649 A 04 2L6614B2 2L647 A 05 2L6614A2 2L647 A 06 2L6600G2 2L647 A 07 2L6600F2 2L647 A 08 2L6600E2 2L647 A 09 2L66JKA1 2L647 A 10 2L55JKB1 2L546 A 11 2L5531J1 2L546 A 12 2L5531H1 2L546 A 13 2L5531G1 2L546 A 14 2L5531F1 2L545 A 14 2L5531F1 2L546 A 15 2L5531E1 2L545 A 16 2L5544A2 2L545 A 17 2L5544B2 2L545 A 18 2L5544C2 2L545 A 19 2L5544D2 2L545 A 20 2L5544E2 2L545 A 21 2L5544F2 2L545 A 22 2L5544G2 2L545 A 23 2L5544H2 2L545 A 24 2L5544J2 2L545 | 1.5
2 | KSC | 2KSCC1191 | IN | IN | OUT | NO | 37 | 1.5 | NA | PVC | PVC | 1000V dc | FDR, TDR and V&T | 4RO (FDR & TDR) and 2RO (V&T) | NO | ALSTHOM | EMS | 44 | 50 | 50 | 2KSC006BN | 2RCV022UB | L1 | A 01 2L6625C2 2L649 A 01 2L6625C2 2L649 A 02 2L6619A1 2L649 A 03 2L6614C2 2L647 A 03 2L6614C2 2L649 A 04 2L6614B2 2L647 A 05 2L6614A2 2L647 A 06 2L6600G2 2L647 A 07 2L6600F2 2L647 A 08 2L6600E2 2L647 A 09 2L66JKA1 2L647 A 10 2L55JKB1 2L546 A 11 2L5531J1 2L546 A 12 2L5531H1 2L546 A 13 2L5531G1 2L546 A 14 2L5531F1 2L545 A 14 2L5531F1 2L546 A 15 2L5531E1 2L545 A 16 2L5544A2 2L545 A 17 2L5544B2 2L545 A 18 2L5544C2 2L545 A 19 2L5544D2 2L545 A 20 2L5544E2 2L545 A 21 2L5544F2 2L545 A 22 2L5544G2 2L545 | 1.5
2 | KSC | 2KSCC1193 | IN | IN | OUT | NO | 4 | 1.5 | NA | PVC | PVC | 1000V dc | FDR, TDR and V&T | 4RO (FDR & TDR) and 2RO (V&T) | NO | ALSTHOM | EMS | 50 | 57 | 57 | 2KSC006BN | 2REA002UB | L1 | A 01 2L6625C2 2L649 A 01 2L6625C2 2L649 A 02 2L6619A1 2L649 A 03 2L6614C2 2L647 A 03 2L6614C2 2L649 A 04 2L6614B2 2L647 A 05 2L6614A2 2L647 A 06 2L6600G2 2L647 A 07 2L6600F2 2L647 A 08 2L6600E2 2L647 A 09 2L66JMA1 2L647 A 10 2L55JMB1 2L546 A 11 2L5530F1 2L545 A 11 2L5530F1 2L546 A 12 2L5530E1 2L545 A 13 2L5530D1 2L545 A 14 2L5554A1 2L545 A 15 2L5554B1 2L545 A 16 2L5554C1 2L545 A 17 2L5554D1 2L545 A 18 2L5554E1 2L545 A 19 2L5554F1 2L545 A 20 2L5554G1 2L545 A 21 2L5554H1 2L545 A 22 2L5563C1 2L545 A 23 2L5563B1 2L545 A 24 2L5563A1 2L545 | 1.5
2 | KSC | 2KSCC1194 | IN | IN | OUT | NO | 4 | 1.5 | NA | PVC | PVC | 1000V dc | FDR, TDR and V&T | 4RO (FDR & TDR) and 2RO (V&T) | NO | ALSTHOM | EMS | 50 | 65 | 65 | 2KSC006BN | 2REA002UB | L1 | A 01 2L6625C2 2L649 A 01 2L6625C2 2L649 A 02 2L6619A1 2L649 A 03 2L6614C2 2L647 A 03 2L6614C2 2L649 A 04 2L6614B2 2L647 A 05 2L6614A2 2L647 A 06 2L6600G2 2L647 A 07 2L6600F2 2L647 A 08 2L6600E2 2L647 A 09 2L66JMA1 2L647 A 10 2L55JMB1 2L546 A 11 2L5530F1 2L545 A 11 2L5530F1 2L546 A 12 2L5530E1 2L545 A 13 2L5530D1 2L545 A 14 2L5554A1 2L545 A 15 2L5554B1 2L545 A 16 2L5554C1 2L545 A 17 2L5554D1 2L545 A 18 2L5554E1 2L545 A 19 2L5554F1 2L545 A 20 2L5554G1 2L545 A 21 2L5554H1 2L545 A 22 2L5563C1 2L545 A 23 2L5563B1 2L545 A 24 2L5563A1 2L545 | 1.5
2 | KSC | 2KSCC1195 | IN | IN | OUT | NO | 9 | 1.5 | NA | PVC | PVC | 1000V dc | FDR, TDR and V&T | 4RO (FDR & TDR) and 2RO (V&T) | NO | ALSTHOM | EMS | 46 | 51 | 51 | 2KSC006BN | 2REA055UB | L1 | A 01 2L6604C2 2L649 A 01 2L6604C2 2L649 A 02 2L6627B2 2L649 A 03 2L6627A2 2L649 A 04 2L6615C2 2L647 A 04 2L6615C2 2L649 A 05 2L6615B2 2L647 A 06 2L6601E2 2L647 A 07 2L6601D2 2L647 A 08 2L6601C2 2L645 A 08 2L6601C2 2L647 A 09 2L6641B1 2L645 A 10 2L6641A1 2L645 A 11 2L6643B1 2L645 A 12 2L66X2A1 2L645 A 13 2L5550J1 2L545 | 1.5
2 | KSC | 2KSCC1197 | IN | IN | OUT | NO | 12 | 1.5 | A | PVC | PVC | 1000V dc | FDR, TDR and V&T | 4RO (FDR & TDR) and 2RO (V&T) | NO | ALSTHOM | EMS | 120 | 144 | 144 | 2KSC006BN | 2TEP014UB | N1 | A 01 2L6625C1 2L649 A 01 2L6625C1 2L649 A 02 2L6614E1 2L649 A 03 2L6614D1 2L649 A 04 2L6614C1 2L647 A 04 2L6614C1 2L649 A 05 2L6614B1 2L647 A 06 2L6614A1 2L647 A 07 2L6600H1 2L647 A 08 2L66JFA3 2L647 A 09 2L55JFB3 2L547 A 10 2L55JFA3 2L547 A 11 2L44JFB3 2L446 A 12 2L44JFA3 2L446 A 13 2L33JFA3 2L346 A 14 2L22JFA3 2L244 A 15 2L11JFA3 2L149 A 16 2L1125C3 2L149 A 17 2L1125D3 2L149 A 18 2L11G9A2 2L149 A 19 2L00G9A3 2L056 A 20 2L0021B6 2L056 A 21 2L0021A6 2L056 A 22 2N0021A6 2N091 A 23 2N1121B6 2N191 A 24 9N22DAA1 9N2D46 A 25 9N2241A1 9N2D46 A 26 9N2241B1 9N2D46 | 1.5
2 | KSC | 2KSCC1199 | IN | IN | OUT | NO | 7 | 1.5 | NA | PVC | PVC | 1000V dc | FDR, TDR and V&T | 4RO (FDR & TDR) and 2RO (V&T) | NO | ALSTHOM | EMS | 50 | 65 | 65 | 2KSC005BN | 2RIS019UB | L1 | A 01 2L6625C2 2L649 A 01 2L6625C2 2L649 A 02 2L6619A1 2L649 A 03 2L6614C2 2L647 A 03 2L6614C2 2L649 A 04 2L6614B2 2L647 A 05 2L6614A2 2L647 A 06 2L6600G2 2L647 A 07 2L6600F2 2L647 A 08 2L6600E2 2L647 A 09 2L66JKA1 2L647 A 10 2L55JKB1 2L546 A 11 2L5531J1 2L546 A 12 2L5531H1 2L546 A 13 2L5531G1 2L546 A 14 2L5531F1 2L545 A 14 2L5531F1 2L546 A 15 2L5531E1 2L545 A 16 2L5544A2 2L545 A 17 2L5544B2 2L545 A 18 2L5544C2 2L545 A 19 2L5544D2 2L545 A 20 2L5544E2 2L545 A 21 2L5544F2 2L545 A 22 2L5544G2 2L545 A 23 2L5544H2 2L545 A 24 2L5544J2 2L545 A 25 2L5544K2 2L545 | 1.5
2 | KSC | 2KSCC1201 | IN | IN | OUT | NO | 7 | 1.5 | NA | PVC | PVC | 1000V dc | FDR, TDR and V&T | 4RO (FDR & TDR) and 2RO (V&T) | NO | ALSTHOM | EMS | 32 | 47 | 47 | 2KSC010BN | 2ABP004UB | L1 | A 01 2L6604E1 2L649 A 01 2L6604E1 2L649 A 02 2L6624B1 2L649 A 03 2L6624A1 2L647 A 03 2L6624A1 2L649 A 04 2L6621F2 2L647 A 05 2L66KGA2 2L647 A 06 2L55KGA2 2L547 A 07 2L5515G1 2L547 A 08 2L5515F1 2L547 A 09 2L5515E1 2L547 A 10 2L5504J1 2L547 A 11 2L5504K1 2L547 A 12 2L5504L1 2L547 A 13 2L5504M1 2L547 A 14 2L5504N1 2L547 A 15 2L5504P1 2L547 A 16 2L5504R1 2L547 A 17 2L5504S1 2L547 A 18 2L5504T1 2L547 A 19 2L5504U1 2L547 | 1.5
2 | KSC | 2KSCC1202 | IN | IN | OUT | NO | 12 | 1.5 | NA | PVC | PVC | 1000V dc | FDR, TDR and V&T | 4RO (FDR & TDR) and 2RO (V&T) | NO | ALSTHOM | EMS | 32 | 37 | 37 | 2KSC010BN | 2ABP007UB | L1 | A 01 2L6604E1 2L649 A 01 2L6604E1 2L649 A 02 2L6624B1 2L649 A 03 2L6624A1 2L647 A 03 2L6624A1 2L649 A 04 2L6621F2 2L647 A 05 2L66KGA2 2L647 A 06 2L55KGA2 2L547 A 07 2L5515G1 2L547 A 08 2L5515F1 2L547 A 09 2L5515E1 2L547 A 10 2L5504J1 2L547 A 11 2L5504K1 2L547 A 12 2L5504L1 2L547 A 13 2L5504M1 2L547 A 14 2L5504N1 2L547 A 15 2L5504P1 2L547 A 16 2L5504R1 2L547 A 17 2L5504S1 2L547 A 18 2L5504T1 2L547 | 1.5
2 | KSC | 2KSCC1203 | IN | IN | OUT | NO | 12 | 1.5 | NA | PVC | PVC | 1000V dc | FDR, TDR and V&T | 4RO (FDR & TDR) and 2RO (V&T) | NO | ALSTHOM | EMS | 31 | 36 | 36 | 2KSC010BN | 2ABP011UB | L1 | A 01 2L6604E1 2L649 A 01 2L6604E1 2L649 A 02 2L6624B2 2L649 A 03 2L6624A2 2L647 A 03 2L6624A2 2L649 A 04 2L6621F2 2L647 A 05 2L66KGA2 2L647 A 06 2L55KGA2 2L547 A 07 2L5515G1 2L547 A 08 2L5515F1 2L547 A 09 2L5515E1 2L547 A 10 2L5504J1 2L547 A 11 2L5504K1 2L547 A 12 2L5504L1 2L547 A 13 2L5504M1 2L547 A 14 2L5504N1 2L547 A 15 2L5504P1 2L547 A 16 2L5504R1 2L547 A 17 2L5504S1 2L547 | 1.5
2 | KSC | 2KSCC1204 | IN | IN | OUT | NO | 12 | 1.5 | NA | PVC | PVC | 1000V dc | FDR, TDR and V&T | 4RO (FDR & TDR) and 2RO (V&T) | NO | ALSTHOM | EMS | 30 | 35 | 35 | 2KSC010BN | 2ABP015UB | L1 | A 01 2L6604E1 2L649 A 01 2L6604E1 2L649 A 02 2L6624B2 2L649 A 03 2L6624A2 2L647 A 03 2L6624A2 2L649 A 04 2L6621F2 2L647 A 05 2L66KGA2 2L647 A 06 2L55KGA2 2L547 A 07 2L5515G1 2L547 A 08 2L5515F1 2L547 A 09 2L5515E1 2L547 A 10 2L5504J1 2L547 A 11 2L5504K1 2L547 A 12 2L5504L1 2L547 A 13 2L5504M1 2L547 A 14 2L5504N1 2L547 A 15 2L5504P1 2L547 A 16 2L5504R1 2L547 | 1.5
2 | KSC | 2KSCC1205 | IN | IN | OUT | NO | 12 | 1.5 | NA | PVC | PVC | 1000V dc | FDR, TDR and V&T | 4RO (FDR & TDR) and 2RO (V&T) | NO | ALSTHOM | EMS | 30 | 35 | 35 | 2KSC010BN | 2ABP019UB | L1 | A 01 2L6604E1 2L649 A 01 2L6604E1 2L649 A 02 2L6624B2 2L649 A 03 2L6624A2 2L647 A 03 2L6624A2 2L649 A 04 2L6621F2 2L647 A 05 2L66KGA2 2L647 A 06 2L55KGA2 2L547 A 07 2L5515G1 2L547 A 08 2L5515F1 2L547 A 09 2L5515E1 2L547 A 10 2L5504J1 2L547 A 11 2L5504K1 2L547 A 12 2L5504L1 2L547 A 13 2L5504M1 2L547 A 14 2L5504N1 2L547 A 15 2L5504P1 2L547 | 1.5
2 | KSC | 2KSCC1206 | IN | IN | OUT | NO | 19 | 1.5 | NA | PVC | PVC | 1000V dc | FDR, TDR and V&T | 4RO (FDR & TDR) and 2RO (V&T) | NO | ALSTHOM | EMS | 29 | 36 | 36 | 2KSC010BN | 2ABP025UB | L1 | A 01 2L6604E1 2L649 A 01 2L6604E1 2L649 A 02 2L6624B2 2L649 A 03 2L6624A2 2L647 A 03 2L6624A2 2L649 A 04 2L6621F2 2L647 A 05 2L66KGA2 2L647 A 06 2L55KGA2 2L547 A 07 2L5515G1 2L547 A 08 2L5515F1 2L547 A 09 2L5515E1 2L547 A 10 2L5504J1 2L547 A 11 2L5504K1 2L547 A 12 2L5504L1 2L547 A 13 2L5504M1 2L547 A 14 2L5504N1 2L547 | 1.5
2 | KSC | 2KSCC1207 | IN | IN | OUT | NO | 3 | 1.5 | NA | PVC | PVC | 1000V dc | FDR, TDR and V&T | 4RO (FDR & TDR) and 2RO (V&T) | NO | ALSTHOM | EMS | 24 | 27 | 27 | 2KSC011BN | 2CRF004UB | L1 | A 01 2L6604E1 2L649 A 01 2L6604E1 2L649 A 02 2L6624B2 2L649 A 03 2L6624A2 2L647 A 03 2L6624A2 2L649 A 04 2L6621F2 2L647 A 05 2L66KHA2 2L647 A 06 2L55KHA2 2L547 A 07 2L5514G1 2L547 A 08 2L5514F1 2L547 | 1.5
2 | KSC | 2KSCC1208 | IN | IN | OUT | NO | 3 | 1.5 | NA | PVC | PVC | 1000V dc | FDR, TDR and V&T | 4RO (FDR & TDR) and 2RO (V&T) | NO | ALSTHOM | EMS | 24 | 28 | 28 | 2KSC011BN | 2CRF008UB | L1 | A 01 2L6604E1 2L649 A 01 2L6604E1 2L649 A 02 2L6624B2 2L649 A 03 2L6624A2 2L647 A 03 2L6624A2 2L649 A 04 2L6621F2 2L647 A 05 2L66KGA2 2L647 A 06 2L55KGA2 2L547 A 07 2L5515G1 2L547 A 08 2L5515F1 2L547 | 1.5
2 | KSC | 2KSCC1209 | IN | IN | OUT | NO | 3 | 1.5 | NA | PVC | PVC | 1000V dc | FDR, TDR and V&T | 4RO (FDR & TDR) and 2RO (V&T) | NO | ALSTHOM | EMS | 25 | 30 | 30 | 2KSC011BN | 2CRF012UB | L1 | A 01 2L6604E1 2L649 A 01 2L6604E1 2L649 A 02 2L6624B2 2L649 A 03 2L6624A2 2L647 A 03 2L6624A2 2L649 A 04 2L6621F2 2L647 A 05 2L66KGA2 2L647 A 06 2L55KGA2 2L547 A 07 2L5515G1 2L547 A 08 2L5506J1 2L547 A 09 2L5506K1 2L547 | 1.5
2 | KSC | 2KSCC1210 | IN | IN | OUT | NO | 3 | 1.5 | NA | PVC | PVC | 1000V dc | FDR, TDR and V&T | 4RO (FDR & TDR) and 2RO (V&T) | NO | ALSTHOM | EMS | 26 | 30 | 30 | 2KSC011BN | 2CSI003UB | L1 | A 01 2L6604E1 2L649 A 01 2L6604E1 2L649 A 02 2L6624B2 2L649 A 03 2L6624A2 2L647 A 03 2L6624A2 2L649 A 04 2L6621F2 2L647 A 05 2L66KGA2 2L647 A 06 2L55KGA2 2L547 A 07 2L5515G1 2L547 A 08 2L5506J1 2L547 A 09 2L5506K1 2L547 | 1.5
2 | KSC | 2KSCC1211 | IN | IN | OUT | NO | 12 | 1.5 | NA | PVC | PVC | 1000V dc | FDR, TDR and V&T | 4RO (FDR & TDR) and 2RO (V&T) | NO | ALSTHOM | EMS | 27 | 30 | 30 | 2KSC011BN | 2CSI009UB | L1 | A 01 2L6604E1 2L649 A 01 2L6604E1 2L649 A 02 2L6624B2 2L649 A 03 2L6624A2 2L647 A 03 2L6624A2 2L649 A 04 2L6621F2 2L647 A 05 2L66KGA2 2L647 A 06 2L55KGA2 2L547 A 07 2L5515G1 2L547 A 08 2L5506J1 2L547 A 09 2L5506K1 2L547 A 10 2L5506L1 2L547 A 11 2L5506M1 2L547 | 1.5
2 | KSC | 2KSCC1212 | IN | IN | OUT | NO | 3 | 1.5 | NA | PVC | PVC | 1000V dc | FDR, TDR and V&T | 4RO (FDR & TDR) and 2RO (V&T) | NO | ALSTHOM | EMS | 28 | 34 | 34 | 2KSC011BN | 2CSI012UB | L1 | A 01 2L6604E1 2L649 A 01 2L6604E1 2L649 A 02 2L6624B2 2L649 A 03 2L6624A2 2L647 A 03 2L6624A2 2L649 A 04 2L6621F2 2L647 A 05 2L66KGA2 2L647 A 06 2L55KGA2 2L547 A 07 2L5515G1 2L547 A 08 2L5506J1 2L547 A 09 2L5506K1 2L547 A 10 2L5506L1 2L547 A 11 2L5506M1 2L547 A 12 2L5506N1 2L547 | 1.5
2 | KSC | 2KSCC1213 | IN | IN | OUT | NO | 7 | 1.5 | NA | PVC | PVC | 1000V dc | FDR, TDR and V&T | 4RO (FDR & TDR) and 2RO (V&T) | NO | ALSTHOM | EMS | 29 | 39 | 39 | 2KSC009BN | 2CAP003UB | L1 | A 01 2L6604E1 2L649 A 01 2L6604E1 2L649 A 02 2L6624B2 2L649 A 03 2L6624A2 2L647 A 03 2L6624A2 2L649 A 04 2L6621F2 2L647 A 05 2L66KHA2 2L647 A 06 2L55KHA2 2L547 A 07 2L5514G1 2L547 A 08 2L5506G1 2L547 A 09 2L5506F1 2L547 A 10 2L5506E1 2L547 A 11 2L5506D1 2L547 A 12 2L5506C1 2L547 A 13 2L5506B1 2L547 A 14 2L5506A1 2L547 | 1.5
2 | KSC | 2KSCC1214 | IN | IN | OUT | NO | 37 | 1.5 | NA | PVC | PVC | 1000V dc | FDR, TDR and V&T | 4RO (FDR & TDR) and 2RO (V&T) | NO | ALSTHOM | EMS | 27 | 34 | 34 | 2KSC009BN | 2CEX005UB | L1 | A 01 2L6604E1 2L649 A 01 2L6604E1 2L649 A 02 2L6624B2 2L649 A 03 2L6624A2 2L647 A 03 2L6624A2 2L649 A 04 2L6621F2 2L647 A 05 2L66KHA2 2L647 A 06 2L55KHA2 2L547 A 07 2L5514G1 2L547 A 08 2L5506G1 2L547 A 09 2L5506F1 2L547 A 10 2L5506E1 2L547 A 11 2L5506D1 2L547 A 12 2L5506C1 2L547 | 1.5
2 | KSC | 2KSCC1215 | IN | IN | OUT | NO | 19 | 1.5 | NA | PVC | PVC | 1000V dc | FDR, TDR and V&T | 4RO (FDR & TDR) and 2RO (V&T) | NO | ALSTHOM | EMS | 27 | 34 | 34 | 2KSC008BN | 2ACO006UB | L1 | A 01 2L6604D1 2L649 A 01 2L6604D1 2L649 A 02 2L6624B2 2L649 A 03 2L6624A2 2L647 A 03 2L6624A2 2L649 A 04 2L6621F2 2L647 A 05 2L66KGA2 2L647 A 06 2L55KGA2 2L547 A 07 2L5515G1 2L547 A 08 2L5515F1 2L547 A 09 2L5515E1 2L547 A 10 2L5504J1 2L547 A 11 2L5504K1 2L547 A 12 2L5504L1 2L547 A 13 2L5504M1 2L547 A 14 2L5504N1 2L547 | 1.5
2 | KSC | 2KSCC1216 | IN | IN | OUT | NO | 12 | 1.5 | NA | PVC | PVC | 1000V dc | FDR, TDR and V&T | 4RO (FDR & TDR) and 2RO (V&T) | NO | ALSTHOM | EMS | 27 | 40 | 40 | 2KSC011BN | 2AGR004UB | L1 | A 01 2L6604E1 2L649 A 01 2L6604E1 2L649 A 02 2L6624B2 2L649 A 03 2L6624A2 2L647 A 03 2L6624A2 2L649 A 04 2L6621F2 2L647 A 05 2L66KGA2 2L647 A 06 2L55KGA2 2L547 A 07 2L5515G1 2L547 A 08 2L5515F1 2L547 A 09 2L5515E1 2L547 A 10 2L5504J1 2L547 A 11 2L5504K1 2L547 A 12 2L5504L1 2L547 | 1.5
2 | KSC | 2KSCC1217 | IN | IN | OUT | NO | 12 | 1.5 | NA | PVC | PVC | 1000V dc | FDR, TDR and V&T | 4RO (FDR & TDR) and 2RO (V&T) | NO | ALSTHOM | EMS | 26 | 29 | 29 | 2KSC011BN | 2AGR012UB | L1 | A 01 2L6604E1 2L649 A 01 2L6604E1 2L649 A 02 2L6624B2 2L649 A 03 2L6624A2 2L647 A 03 2L6624A2 2L649 A 04 2L6621F2 2L647 A 05 2L66KGA2 2L647 A 06 2L55KGA2 2L547 A 07 2L5515G1 2L547 A 08 2L5515F1 2L547 A 09 2L5515E1 2L547 A 10 2L5515D1 2L547 | 1.5
2 | KSC | 2KSCC1218 | IN | IN | OUT | NO | 9 | 1.5 | NA | PVC | PVC | 1000V dc | FDR, TDR and V&T | 4RO (FDR & TDR) and 2RO (V&T) | NO | ALSTHOM | EMS | 29 | 33 | 33 | 2KSC011BN | 2APP003UB | L1 | A 01 2L6604E1 2L649 A 01 2L6604E1 2L649 A 02 2L6624B2 2L649 A 03 2L6624A2 2L647 A 03 2L6624A2 2L649 A 04 2L6621F2 2L647 A 05 2L66KHA2 2L647 A 06 2L55KHA2 2L547 A 07 2L5514G1 2L547 A 08 2L5514F1 2L547 A 09 2L5514E1 2L547 A 10 2L5504G3 2L547 A 11 2L5504F3 2L547 A 12 2L5504E3 2L547 A 13 2L5504D3 2L547 | 1.5
2 | KSC | 2KSCC1219 | IN | IN | OUT | NO | 9 | 1.5 | NA | PVC | PVC | 1000V dc | FDR, TDR and V&T | 4RO (FDR & TDR) and 2RO (V&T) | NO | ALSTHOM | EMS | 29 | 32 | 32 | 2KSC011BN | 2APP007UB | L1 | A 01 2L6604E1 2L649 A 01 2L6604E1 2L649 A 02 2L6624B2 2L649 A 03 2L6624A2 2L647 A 03 2L6624A2 2L649 A 04 2L6621F2 2L647 A 05 2L66KHA2 2L647 A 06 2L55KHA2 2L547 A 07 2L5514G1 2L547 A 08 2L5514F1 2L547 A 09 2L5514E1 2L547 A 10 2L5504G3 2L547 A 11 2L5504F3 2L547 A 12 2L5504E3 2L547 A 13 2L5504D3 2L547 | 1.5
2 | KSC | 2KSCC1220 | IN | IN | OUT | NO | 3 | 1.5 | NA | PVC | PVC | 1000V dc | FDR, TDR and V&T | 4RO (FDR & TDR) and 2RO (V&T) | NO | ALSTHOM | EMS | 28 | 35 | 35 | 2KSC011BN | 2AGM003UB | L1 | A 01 2L6604E1 2L649 A 01 2L6604E1 2L649 A 02 2L6624B2 2L649 A 03 2L6624A2 2L647 A 03 2L6624A2 2L649 A 04 2L6621F2 2L647 A 05 2L66KGA2 2L647 A 06 2L55KGA2 2L547 A 07 2L5515G1 2L547 A 08 2L5515F1 2L547 A 09 2L5515E1 2L547 A 10 2L5504J1 2L547 A 11 2L5504K1 2L547 A 12 2L5504L1 2L547 A 13 2L5504M1 2L547 | 1.5
2 | KSC | 2KSCC1221 | IN | IN | OUT | NO | 7 | 1.5 | NA | PVC | PVC | 1000V dc | FDR, TDR and V&T | 4RO (FDR & TDR) and 2RO (V&T) | NO | ALSTHOM | EMS | 29 | 38 | 38 | 2KSC011BN | 2APA002UB | L1 | A 01 2L6604E1 2L649 A 01 2L6604E1 2L649 A 02 2L6624B2 2L649 A 03 2L6624A2 2L647 A 03 2L6624A2 2L649 A 04 2L6621F2 2L647 A 05 2L66KHA2 2L647 A 06 2L55KHA2 2L547 A 07 2L5514G1 2L547 A 08 2L5514F1 2L547 A 09 2L5514E1 2L547 A 10 2L5504G3 2L547 A 11 2L5504F3 2L547 A 12 2L5504E3 2L547 | 1.5
2 | KSC | 2KSCC1222 | IN | IN | OUT | NO | 37 | 1.5 | NA | PVC | PVC | 1000V dc | FDR, TDR and V&T | 4RO (FDR & TDR) and 2RO (V&T) | NO | ALSTHOM | EMS | 62 | 68 | 68 | 2KSC011BN | 2ARE054UB | L1 | A 01 2L6625E1 2L649 A 01 2L6625E1 2L649 A 02 2L6625D1 2L649 A 03 2L6614E1 2L649 A 04 2L6614D1 2L649 A 05 2L6614C1 2L647 A 05 2L6614C1 2L649 A 06 2L6614B1 2L647 A 07 2L6614A1 2L647 A 08 2L6600G1 2L647 A 09 2L6600F1 2L647 A 10 2L6600E1 2L647 A 11 2L6600D1 2L645 A 11 2L6600D1 2L647 A 12 2L6600C1 2L645 A 13 2L6600B1 2L645 A 14 2L6600A1 2L645 A 15 2L66JTA1 2L645 A 16 2L55JTB1 2L545 A 17 2L5547A1 2L545 A 18 2L5547B1 2L545 A 19 2L5547C1 2L545 A 20 2L5547D1 2L545 A 21 2L5547E1 2L545 A 22 2L5547F1 2L545 A 23 2L5547G1 2L545 A 24 2L5547H1 2L545 A 25 2L5547J1 2L545 A 26 2L5564B1 2L545 A 27 2L5564C1 2L545 A 28 2L5564D1 2L545 A 29 2L5564E1 2L545 A 30 2L5568J1 2L545 | 1.5
2 | KSC | 2KSCC1223 | IN | IN | OUT | NO | 37 | 1.5 | NA | PVC | PVC | 1000V dc | FDR, TDR and V&T | 4RO (FDR & TDR) and 2RO (V&T) | NO | ALSTHOM | EMS | 27 | 32 | 32 | 2KSC011BN | 2AHP007UB | L1 | A 01 2L6604E1 2L649 A 01 2L6604E1 2L649 A 02 2L6624B2 2L649 A 03 2L6624A2 2L647 A 03 2L6624A2 2L649 A 04 2L6621F2 2L647 A 05 2L66KHA2 2L647 A 06 2L55KHA2 2L547 A 07 2L5514G1 2L547 A 08 2L5514F1 2L547 A 09 2L5514E1 2L547 A 10 2L5504G1 2L547 | 1.5
2 | KSC | 2KSCC1224 | IN | IN | OUT | NO | 37 | 1.5 | NA | PVC | PVC | 1000V dc | FDR, TDR and V&T | 4RO (FDR & TDR) and 2RO (V&T) | NO | ALSTHOM | EMS | 28 | 33 | 33 | 2KSC011BN | 2AHP014UB | L1 | A 01 2L6604E1 2L649 A 01 2L6604E1 2L649 A 02 2L6624B2 2L649 A 03 2L6624A2 2L647 A 03 2L6624A2 2L649 A 04 2L6621F2 2L647 A 05 2L66KHA2 2L647 A 06 2L55KHA2 2L547 A 07 2L5514G1 2L547 A 08 2L5514F1 2L547 A 09 2L5514E1 2L547 A 10 2L5504G3 2L547 A 11 2L5504F3 2L547 | 1.5
2 | KSC | 2KSCC1225 | IN | IN | OUT | NO | 12 | 1.5 | NA | PVC | PVC | 1000V dc | FDR, TDR and V&T | 4RO (FDR & TDR) and 2RO (V&T) | NO | ALSTHOM | EMS | 27 | 31 | 31 | 2KSC011BN | 2AHP017UB | L1 | A 01 2L6604E1 2L649 A 01 2L6604E1 2L649 A 02 2L6624B2 2L649 A 03 2L6624A2 2L647 A 03 2L6624A2 2L649 A 04 2L6621F2 2L647 A 05 2L66KHA2 2L647 A 06 2L55KHA2 2L547 A 07 2L5514G1 2L547 A 08 2L5514F1 2L547 A 09 2L5514E1 2L547 A 10 2L5504G3 2L547 A 11 2L5504F3 2L547 | 1.5
2 | KSC | 2KSCC1226 | IN | IN | OUT | NO | 9 | 1.5 | NA | PVC | PVC | 1000V dc | FDR, TDR and V&T | 4RO (FDR & TDR) and 2RO (V&T) | NO | ALSTHOM | EMS | 36 | 46 | 46 | 2KSC009BN | 2GCT025UB | L1 | A 01 2L6603K1 2L649 A 01 2L6603K1 2L649 A 02 2L6603J1 2L649 A 03 2L6626B1 2L649 A 04 2L6626A1 2L649 A 05 2L6618A1 2L647 A 05 2L6618A1 2L649 A 06 2L66KDA4 2L647 A 07 2L55KDB4 2L547 A 08 2L5511G1 2L547 A 09 2L5511F1 2L547 A 10 2L5505D3 2L547 A 11 2L5505C3 2L547 A 12 2L5505B3 2L547 A 13 2L5505A3 2L547 A 14 2L5536L1 2L546 A 15 2L5536K1 2L546 A 16 2L5536J1 2L546 A 17 2L5536H1 2L546 A 18 2L5536G1 2L546 A 19 2L5536F1 2L545 A 19 2L5536F1 2L546 | 1.5
2 | KSC | 2KSCC1227 | IN | IN | OUT | NO | 7 | 1.5 | NA | PVC | PVC | 1000V dc | FDR, TDR and V&T | 4RO (FDR & TDR) and 2RO (V&T) | NO | ALSTHOM | EMS | 37 | 46 | 46 | 2KSC009BN | 2GCT029UB | L1 | A 01 2L6603K1 2L649 A 01 2L6603K1 2L649 A 02 2L6603J1 2L649 A 03 2L6626B1 2L649 A 04 2L6626A1 2L649 A 05 2L6618A1 2L647 A 05 2L6618A1 2L649 A 06 2L66KDA4 2L647 A 07 2L55KDB4 2L547 A 08 2L5511G1 2L547 A 09 2L5511F1 2L547 A 10 2L5505D3 2L547 A 11 2L5505C3 2L547 A 12 2L5505B3 2L547 A 13 2L5505A3 2L547 A 14 2L5536L1 2L546 A 15 2L5536K1 2L546 A 16 2L5536J1 2L546 A 17 2L5536H1 2L546 A 18 2L5536G1 2L546 A 19 2L5536F1 2L545 A 19 2L5536F1 2L546 | 1.5
2 | KSC | 2KSCC1228 | IN | IN | OUT | NO | 9 | 1.5 | NA | PVC | PVC | 1000V dc | FDR, TDR and V&T | 4RO (FDR & TDR) and 2RO (V&T) | NO | ALSTHOM | EMS | 35 | 38 | 38 | 2KSC009BN | 2GCT035UB | L1 | A 01 2L6603K1 2L649 A 01 2L6603K1 2L649 A 02 2L6603J1 2L649 A 03 2L6626B1 2L649 A 04 2L6626A1 2L649 A 05 2L6618A1 2L647 A 05 2L6618A1 2L649 A 06 2L66KDA4 2L647 A 07 2L55KDB4 2L547 A 08 2L5511G1 2L547 A 09 2L5511F1 2L547 A 10 2L5505D3 2L547 A 11 2L5505C3 2L547 A 12 2L5505B3 2L547 A 13 2L5505A3 2L547 A 14 2L5536L1 2L546 A 15 2L5536K1 2L546 A 16 2L5536J1 2L546 A 17 2L5536H1 2L546 A 18 2L5536G1 2L546 | 1.5
2 | KSC | 2KSCC1229 | IN | IN | OUT | NO | 7 | 1.5 | NA | PVC | PVC | 1000V dc | FDR, TDR and V&T | 4RO (FDR & TDR) and 2RO (V&T) | NO | ALSTHOM | EMS | 35 | 46 | 46 | 2KSC009BN | 2GCT039UB | L1 | A 01 2L6603K1 2L649 A 01 2L6603K1 2L649 A 02 2L6603J1 2L649 A 03 2L6626B1 2L649 A 04 2L6626A1 2L649 A 05 2L6618A1 2L647 A 05 2L6618A1 2L649 A 06 2L66KDA4 2L647 A 07 2L55KDB4 2L547 A 08 2L5511G1 2L547 A 09 2L5511F1 2L547 A 10 2L5505D3 2L547 A 11 2L5505C3 2L547 A 12 2L5505B3 2L547 A 13 2L5505A3 2L547 A 14 2L5536L1 2L546 A 15 2L5536K1 2L546 A 16 2L5536J1 2L546 A 17 2L5536H1 2L546 A 18 2L5536G1 2L546 | 1.5
2 | KSC | 2KSCC1230 | IN | IN | OUT | NO | 9 | 1.5 | NA | PVC | PVC | 1000V dc | FDR, TDR and V&T | 4RO (FDR & TDR) and 2RO (V&T) | NO | ALSTHOM | EMS | 35 | 48 | 48 | 2KSC009BN | 2GCT045UB | L1 | A 01 2L6603K1 2L649 A 01 2L6603K1 2L649 A 02 2L6603J1 2L649 A 03 2L6626B1 2L649 A 04 2L6626A1 2L649 A 05 2L6618A1 2L647 A 05 2L6618A1 2L649 A 06 2L66KDA4 2L647 A 07 2L55KDB4 2L547 A 08 2L5511G1 2L547 A 09 2L5511F1 2L547 A 10 2L5505D3 2L547 A 11 2L5505C3 2L547 A 12 2L5505B3 2L547 A 13 2L5505A3 2L547 A 14 2L5536L1 2L546 A 15 2L5536K1 2L546 A 16 2L5536J1 2L546 A 17 2L5536H1 2L546 | 1.5
2 | KSC | 2KSCC1231 | IN | IN | OUT | NO | 7 | 1.5 | NA | PVC | PVC | 1000V dc | FDR, TDR and V&T | 4RO (FDR & TDR) and 2RO (V&T) | NO | ALSTHOM | EMS | 35 | 45 | 45 | 2KSC009BN | 2GCT049UB | L1 | A 01 2L6603K1 2L649 A 01 2L6603K1 2L649 A 02 2L6603J1 2L649 A 03 2L6626B1 2L649 A 04 2L6626A1 2L649 A 05 2L6618A1 2L647 A 05 2L6618A1 2L649 A 06 2L66KDA4 2L647 A 07 2L55KDB4 2L547 A 08 2L5511G1 2L547 A 09 2L5511F1 2L547 A 10 2L5505D3 2L547 A 11 2L5505C3 2L547 A 12 2L5505B3 2L547 A 13 2L5505A3 2L547 A 14 2L5536L1 2L546 A 15 2L5536K1 2L546 A 16 2L5536J1 2L546 A 17 2L5536H1 2L546 | 1.5
2 | KSC | 2KSCC1232 | IN | IN | OUT | NO | 7 | 1.5 | NA | PVC | PVC | 1000V dc | FDR, TDR and V&T | 4RO (FDR & TDR) and 2RO (V&T) | NO | ALSTHOM | EMS | 34 | 47 | 47 | 2KSC009BN | 2GCT053UB | L1 | A 01 2L6603K1 2L649 A 01 2L6603K1 2L649 A 02 2L6603J1 2L649 A 03 2L6626B1 2L649 A 04 2L6626A1 2L649 A 05 2L6618A1 2L647 A 05 2L6618A1 2L649 A 06 2L66KDA4 2L647 A 07 2L55KDB4 2L547 A 08 2L5511G1 2L547 A 09 2L5511F1 2L547 A 10 2L5505D3 2L547 A 11 2L5505C3 2L547 A 12 2L5505B3 2L547 A 13 2L5505A3 2L547 A 14 2L5536L1 2L546 A 15 2L5536K1 2L546 A 16 2L5536J1 2L546 | 1.5
2 | KSC | 2KSCC1233 | IN | IN | OUT | NO | 7 | 1.5 | NA | PVC | PVC | 1000V dc | FDR, TDR and V&T | 4RO (FDR & TDR) and 2RO (V&T) | NO | ALSTHOM | EMS | 34 | 45 | 45 | 2KSC009BN | 2GCT057UB | L1 | A 01 2L6603K1 2L649 A 01 2L6603K1 2L649 A 02 2L6603J1 2L649 A 03 2L6626B1 2L649 A 04 2L6626A1 2L649 A 05 2L6618A1 2L647 A 05 2L6618A1 2L649 A 06 2L66KDA4 2L647 A 07 2L55KDB4 2L547 A 08 2L5511G1 2L547 A 09 2L5511F1 2L547 A 10 2L5505D3 2L547 A 11 2L5505C3 2L547 A 12 2L5505B3 2L547 A 13 2L5505A3 2L547 A 14 2L5536L1 2L546 A 15 2L5536K1 2L546 A 16 2L5536J1 2L546 | 1.5
2 | KSC | 2KSCC1234 | IN | IN | OUT | NO | 12 | 1.5 | NA | PVC | PVC | 1000V dc | FDR, TDR and V&T | 4RO (FDR & TDR) and 2RO (V&T) | NO | ALSTHOM | EMS | 33 | 39 | 39 | 2KSC009BN | 2GCT061UB | L1 | A 01 2L6603K1 2L649 A 01 2L6603K1 2L649 A 02 2L6603J1 2L649 A 03 2L6626B1 2L649 A 04 2L6626A1 2L649 A 05 2L6618A1 2L647 A 05 2L6618A1 2L649 A 06 2L66KDA4 2L647 A 07 2L55KDB4 2L547 A 08 2L5511G1 2L547 A 09 2L5511F1 2L547 A 10 2L5505D3 2L547 A 11 2L5505C3 2L547 A 12 2L5505B3 2L547 A 13 2L5505A3 2L547 A 14 2L5536L1 2L546 A 15 2L5536K1 2L546 | 1.5
2 | KSC | 2KSCC1235 | IN | IN | OUT | NO | 7 | 1.5 | NA | PVC | PVC | 1000V dc | FDR, TDR and V&T | 4RO (FDR & TDR) and 2RO (V&T) | NO | ALSTHOM | EMS | 39 | 50 | 50 | 2KSC007BN | 2VVP051UB | L1 | A 01 2L6604D1 2L649 A 01 2L6604D1 2L649 A 02 2L6624B2 2L649 A 03 2L6624A2 2L647 A 03 2L6624A2 2L649 A 04 2L6621F1 2L647 A 05 2L6621E1 2L647 A 06 2L6621D1 2L647 A 07 2L66KCA5 2L647 A 08 2L55KCB5 2L547 A 09 2L5507E1 2L547 A 10 2L5507D1 2L547 A 11 2L5507C1 2L547 A 12 2L5507B1 2L547 A 13 2L5508G1 2L547 A 14 2L5506A2 2L547 A 15 2L5561L3 2L546 A 16 2L5561K3 2L546 A 17 2L5561J3 2L546 A 18 2L5561H3 2L546 A 19 2L5561G3 2L546 A 20 2L5561F3 2L545 A 20 2L5561F3 2L546 | 1.5
2 | KSC | 2KSCC1236 | IN | IN | OUT | NO | 3 | 1.5 | NA | PVC | PVC | 1000V dc | FDR, TDR and V&T | 4RO (FDR & TDR) and 2RO (V&T) | NO | ALSTHOM | EMS | 30 | 38 | 38 | 2KSC009BN | 2CAR002UB | L1 | A 01 2L6604E1 2L649 A 01 2L6604E1 2L649 A 02 2L6624B2 2L649 A 03 2L6624A2 2L647 A 03 2L6624A2 2L649 A 04 2L6621F2 2L647 A 05 2L66KHA2 2L647 A 06 2L55KHA2 2L547 A 07 2L5514G1 2L547 A 08 2L5506G1 2L547 A 09 2L5506F1 2L547 A 10 2L5506E1 2L547 A 11 2L5506D1 2L547 A 12 2L5506C1 2L547 A 13 2L5506B1 2L547 A 14 2L5506A1 2L547 | 1.5
2 | KSC | 2KSCC1237 | IN | IN | OUT | NO | 7 | 1.5 | NA | PVC | PVC | 1000V dc | FDR, TDR and V&T | 4RO (FDR & TDR) and 2RO (V&T) | NO | ALSTHOM | EMS | 28 | 40 | 40 | 2KSC007BN | 2CET003UB | L1 | A 01 2L6604D1 2L649 A 01 2L6604D1 2L649 A 02 2L6624B2 2L649 A 03 2L6624A2 2L647 A 03 2L6624A2 2L649 A 04 2L6621F2 2L647 A 05 2L66KHA2 2L647 A 06 2L55KHA2 2L547 A 07 2L5514G1 2L547 A 08 2L5506G1 2L547 A 09 2L5506F1 2L547 A 10 2L5506E1 2L547 A 11 2L5506D1 2L547 A 12 2L5506C1 2L547 A 13 2L5506B1 2L547 | 1.5
2 | KSC | 2KSCC1238 | IN | IN | OUT | NO | 37 | 1.5 | NA | PVC | PVC | 1000V dc | FDR, TDR and V&T | 4RO (FDR & TDR) and 2RO (V&T) | NO | ALSTHOM | EMS | 30 | 37 | 37 | 2KSC008BN | 2GSS006UB | L1 | A 01 2L6604D1 2L649 A 01 2L6604D1 2L649 A 02 2L6624B1 2L649 A 03 2L6624A1 2L647 A 03 2L6624A1 2L649 A 04 2L6621F2 2L647 A 05 2L66KGA2 2L647 A 06 2L55KGA2 2L547 A 07 2L5515G1 2L547 A 08 2L5515F1 2L547 A 09 2L5515E1 2L547 A 10 2L5515D1 2L547 A 11 2L5515C1 2L547 A 12 2L5502J1 2L547 A 13 2L5502K1 2L547 A 14 2L5502L1 2L547 A 15 2L5502M1 2L547 A 16 2L5502N1 2L547 | 1.5
2 | KSC | 2KSCC1239 | IN | IN | OUT | NO | 37 | 1.5 | NA | PVC | PVC | 1000V dc | FDR, TDR and V&T | 4RO (FDR & TDR) and 2RO (V&T) | NO | ALSTHOM | EMS | 28 | 35 | 35 | 2KSC008BN | 2GSS014UB | L1 | A 01 2L6604D1 2L649 A 01 2L6604D1 2L649 A 02 2L6624B1 2L649 A 03 2L6624A1 2L647 A 03 2L6624A1 2L649 A 04 2L6621F2 2L647 A 05 2L66KGA2 2L647 A 06 2L55KGA2 2L547 A 07 2L5515G1 2L547 A 08 2L5515F1 2L547 A 09 2L5515E1 2L547 A 10 2L5515D1 2L547 A 11 2L5515C1 2L547 A 12 2L5502J1 2L547 A 13 2L5502K1 2L547 A 14 2L5502L1 2L547 A 15 2L5502M1 2L547 A 16 2L5502N1 2L547 | 1.5
2 | KSC | 2KSCC1240 | IN | IN | OUT | NO | 7 | 1.5 | NA | PVC | PVC | 1000V dc | FDR, TDR and V&T | 4RO (FDR & TDR) and 2RO (V&T) | NO | ALSTHOM | EMS | 30 | 40 | 40 | 2KSC009BN | 2GPV003UB | L1 | A 01 2L6604E1 2L649 A 01 2L6604E1 2L649 A 02 2L6624B1 2L649 A 03 2L6624A1 2L647 A 03 2L6624A1 2L649 A 04 2L6621F2 2L647 A 05 2L66KGA2 2L647 A 06 2L55KGA2 2L547 A 07 2L5515G1 2L547 A 08 2L5515F1 2L547 A 09 2L5515E1 2L547 A 10 2L5515D1 2L547 A 11 2L5503J1 2L547 A 12 2L5503K1 2L547 A 13 2L5503L1 2L547 A 14 2L5503M1 2L547 A 15 2L5503N1 2L547 A 16 2L5503P1 2L547 A 17 2L5503R1 2L547 | 1.5
2 | KSC | 2KSCC1241 | IN | IN | OUT | NO | 9 | 1.5 | NA | PVC | PVC | 1000V dc | FDR, TDR and V&T | 4RO (FDR & TDR) and 2RO (V&T) | NO | ALSTHOM | EMS | 30 | 36 | 36 | 2KSC008BN | 2GPV003UB | L1 | A 01 2L6604D1 2L649 A 01 2L6604D1 2L649 A 02 2L6624B1 2L649 A 03 2L6624A1 2L647 A 03 2L6624A1 2L649 A 04 2L6621F2 2L647 A 05 2L66KGA2 2L647 A 06 2L55KGA2 2L547 A 07 2L5515G1 2L547 A 08 2L5515F1 2L547 A 09 2L5515E1 2L547 A 10 2L5515D1 2L547 A 11 2L5503J1 2L547 A 12 2L5503K1 2L547 A 13 2L5503L1 2L547 A 14 2L5503M1 2L547 A 15 2L5503N1 2L547 A 16 2L5503P1 2L547 A 17 2L5503R1 2L547 | 1.5
2 | KSC | 2KSCC1242 | IN | IN | OUT | NO | 19 | 1.5 | NA | PVC | PVC | 1000V dc | FDR, TDR and V&T | 4RO (FDR & TDR) and 2RO (V&T) | NO | ALSTHOM | EMS | 34 | 41 | 41 | 2KSC009BN | 2GSE004UB | L1 | A 01 2L6604E1 2L649 A 01 2L6604E1 2L649 A 02 2L6624B1 2L649 A 03 2L6624A1 2L647 A 03 2L6624A1 2L649 A 04 2L6621F2 2L647 A 05 2L66KGA2 2L647 A 06 2L55KGA2 2L547 A 07 2L5515G1 2L547 A 08 2L5515F1 2L547 A 09 2L5515E1 2L547 A 10 2L5515D1 2L547 A 11 2L5515C1 2L547 A 12 2L5502J1 2L547 A 13 2L5502K1 2L547 A 14 2L5502L1 2L547 A 15 2L5502M1 2L547 A 16 2L5502N1 2L547 A 17 2L5502P1 2L547 A 18 2L5502R1 2L547 A 19 2L5502S1 2L547 A 20 2L5502T1 2L547 A 21 2L5502U1 2L547 | 1.5
2 | KSC | 2KSCC1243 | IN | IN | OUT | NO | 19 | 1.5 | NA | PVC | PVC | 1000V dc | FDR, TDR and V&T | 4RO (FDR & TDR) and 2RO (V&T) | NO | ALSTHOM | EMS | 34 | 41 | 41 | 2KSC008BN | 2GSE004UB | L1 | A 01 2L6604D1 2L649 A 01 2L6604D1 2L649 A 02 2L6624B1 2L649 A 03 2L6624A1 2L647 A 03 2L6624A1 2L649 A 04 2L6621F2 2L647 A 05 2L66KGA2 2L647 A 06 2L55KGA2 2L547 A 07 2L5515G1 2L547 A 08 2L5515F1 2L547 A 09 2L5515E1 2L547 A 10 2L5515D1 2L547 A 11 2L5515C1 2L547 A 12 2L5502J1 2L547 A 13 2L5502K1 2L547 A 14 2L5502L1 2L547 A 15 2L5502M1 2L547 A 16 2L5502N1 2L547 A 17 2L5502P1 2L547 A 18 2L5502R1 2L547 A 19 2L5502S1 2L547 A 20 2L5502T1 2L547 A 21 2L5502U1 2L547 | 1.5
2 | KSC | 2KSCC1245 | IN | IN | OUT | NO | 3 | 1.5 | NA | PVC | PVC | 1000V dc | FDR, TDR and V&T | 4RO (FDR & TDR) and 2RO (V&T) | NO | ALSTHOM | EMS | 65 | 59 | 59 | 2KSC005BN | 2RCV022UB | L1 | A 01 2L6604C1 2L649 A 01 2L6604C1 2L649 A 02 2L6604D1 2L649 A 03 2L6624B2 2L649 A 04 2L6624A2 2L647 A 04 2L6624A2 2L649 A 05 2L6621F1 2L647 A 06 2L66KHA2 2L647 A 07 2L55KHA2 2L547 A 08 2L5507G2 2L547 A 09 2L5507F2 2L547 A 10 2L5507E2 2L547 A 11 2L5507D2 2L547 A 12 2L5507C2 2L547 A 13 2L5507B2 2L547 A 14 2L5508G1 2L547 A 15 2L5506A2 2L547 A 16 2L5561L3 2L546 A 17 2L5539G2 2L546 A 18 2L5538K3 2L546 A 19 2L5538J2 2L546 A 20 2L5538H2 2L546 A 21 2L5538G2 2L546 A 22 2L5538F2 2L545 A 22 2L5538F2 2L546 A 23 2L5538E2 2L545 A 24 2L5538D2 2L545 A 25 2L5538C2 2L545 A 26 2L5538B2 2L545 A 27 2L5538A2 2L545 A 28 2L5548G2 2L545 A 29 2L5550J2 2L545 A 30 2L5564A1 2L545 A 31 2L5564B1 2L545 A 32 2L5564C1 2L545 A 33 2L5564D1 2L545 A 34 2L5544J1 2L545 A 35 2L5544H1 2L545 | 1.5
2 | KSC | 2KSCC1301 | IN | IN | OUT | NO | 4 | 1.5 | NA | PVC | PVC | 1000V dc | FDR, TDR and V&T | 4RO (FDR & TDR) and 2RO (V&T) | NO | ALSTHOM | EMS | 20 | 7 | 7 | 2LCC013UD | 2KSC007BN | L1 | IND (SITE RUN) | 1.5
2 | KSC | 2KSCC1302 | IN | IN | OUT | NO | 4 | 1.5 | NA | PVC | PVC | 1000V dc | FDR, TDR and V&T | 4RO (FDR & TDR) and 2RO (V&T) | NO | ALSTHOM | EMS | 20 | 7 | 7 | 2LCC014UD | 2KSC007BN | L1 | IND (SITE RUN) | 1.5
2 | KSC | 2KSCC1303 | IN | IN | OUT | NO | 4 | 1.5 | NA | PVC | PVC | 1000V dc | FDR, TDR and V&T | 4RO (FDR & TDR) and 2RO (V&T) | NO | ALSTHOM | EMS | 20 | 8 | 8 | 2LCC013UD | 2KSC007BN | L1 | IND (SITE RUN) | 1.5
2 | KSC | 2KSCC1304 | IN | IN | OUT | NO | 4 | 1.5 | NA | PVC | PVC | 1000V dc | FDR, TDR and V&T | 4RO (FDR & TDR) and 2RO (V&T) | NO | ALSTHOM | EMS | 20 | 7 | 7 | 2LCC014UD | 2KSC007BN | L1 | IND (SITE RUN) | 1.5
2 | KSC | 2KSCC1305 | IN | IN | OUT | NO | 4 | 1.5 | NA | PVC | PVC | 1000V dc | FDR, TDR and V&T | 4RO (FDR & TDR) and 2RO (V&T) | NO | ALSTHOM | EMS | 20 | 7 | 7 | 2LCC013UD | 2KSC007BN | L1 | IND (SITE RUN) | 1.5
2 | KSC | 2KSCC1306 | IN | IN | OUT | NO | 7 | 1.5 | NA | PVC | PVC | 1000V dc | FDR, TDR and V&T | 4RO (FDR & TDR) and 2RO (V&T) | NO | ALSTHOM | EMS | 31 | 35 | 35 | 2KSC007BN | 2ASG554UB | L1 | D 01 2L6631D1 2L649 D 01 2L6631D1 2L649 D 02 2L6631C1 2L649 D 03 2L6631B1 2L649 D 04 2L66L2A3 2L649 D 05 2L55L2B3 2L549 D 06 2L5517G1 2L549 D 07 2L5517F1 2L549 D 08 2L5517E1 2L549 D 09 2L5526G1 2L549 D 10 2L5526H1 2L549 D 11 2L5526J1 2L549 D 12 2L5526K1 2L549 D 13 2L5526L1 2L549 D 14 2L5526M1 2L549 D 15 2L5526N1 2L549 D 16 2L5526P1 2L549 D 17 2L5526R1 2L549 D 18 2L5526S1 2L549 | 1.5
2 | KSC | 2KSCC1307 | IN | IN | OUT | NO | 4 | 1.5 | NA | PVC | PVC | 1000V dc | FDR, TDR and V&T | 4RO (FDR & TDR) and 2RO (V&T) | NO | ALSTHOM | EMS | 20 | 8 | 8 | 2LCC013UD | 2KSC007BN | L1 | IND (SITE RUN) | 1.5
2 | KSC | 2KSCC1308 | IN | IN | OUT | NO | 9 | 1.5 | NA | PVC | PVC | 1000V dc | FDR, TDR and V&T | 4RO (FDR & TDR) and 2RO (V&T) | NO | ALSTHOM | EMS | 20 | 25 | 25 | 2KSC007BN | 2APG503UB | L1 | D 01 2L6631D1 2L649 D 01 2L6631D1 2L649 D 02 2L6631C1 2L649 D 03 2L6631B1 2L649 D 04 2L66L2A3 2L649 D 05 2L55L2B3 2L549 D 06 2L5517G1 2L549 D 07 2L5517F1 2L549 D 08 2L5517E1 2L549 D 09 2L5526F1 2L549 | 1.5
2 | KSC | 2KSCC1309 | IN | IN | OUT | NO | 4 | 1.5 | NA | PVC | PVC | 1000V dc | FDR, TDR and V&T | 4RO (FDR & TDR) and 2RO (V&T) | NO | ALSTHOM | EMS | 20 | 7 | 7 | 2LCC016UD | 2KSC007BN | L1 | IND (SITE RUN) | 1.5
2 | KSC | 2KSCC1311 | IN | IN | OUT | NO | 4 | 1.5 | NA | PVC | PVC | 1000V dc | FDR, TDR and V&T | 4RO (FDR & TDR) and 2RO (V&T) | NO | ALSTHOM | EMS | 20 | 5 | 5 | 2LCC016UD | 2KSC008BN | L1 | IND (SITE RUN) | 1.5
2 | KSC | 2KSCC1312 | IN | IN | OUT | NO | 3 | 1.5 | NA | PVC | PVC | 1000V dc | FDR, TDR and V&T | 4RO (FDR & TDR) and 2RO (V&T) | NO | ALSTHOM | EMS | 25 | 30 | 30 | 2KSC012BN | 2SEC034UB | L1 | D 01 2L6631F1 2L649 D 01 2L6631F1 2L649 D 02 2L6631E1 2L649 D 03 2L6631D1 2L649 D 04 2L6631C1 2L649 D 05 2L6631B1 2L649 D 06 2L66L2A4 2L649 D 07 2L55L2B4 2L549 D 08 2L5517G1 2L549 D 09 2L5517F1 2L549 D 10 2L5517E1 2L549 D 11 2L5526F1 2L549 D 12 2L5526E1 2L549 D 13 2L5526D1 2L549 | 1.5
2 | KSC | 2KSCC1313 | IN | IN | OUT | NO | 4 | 1.5 | NA | PVC | PVC | 1000V dc | FDR, TDR and V&T | 4RO (FDR & TDR) and 2RO (V&T) | NO | ALSTHOM | EMS | 20 | 5 | 5 | 2LCC016UD | 2KSC008BN | L1 | IND (SITE RUN) | 1.5
2 | KSC | 2KSCC1315 | IN | IN | OUT | NO | 4 | 1.5 | NA | PVC | PVC | 1000V dc | FDR, TDR and V&T | 4RO (FDR & TDR) and 2RO (V&T) | NO | ALSTHOM | EMS | 20 | 6 | 6 | 2LCC017UD | 2KSC008BN | L1 | IND (SITE RUN) | 1.5
2 | KSC | 2KSCC1317 | IN | IN | OUT | NO | 4 | 1.5 | NA | PVC | PVC | 1000V dc | FDR, TDR and V&T | 4RO (FDR & TDR) and 2RO (V&T) | NO | ALSTHOM | EMS | 20 | 6 | 6 | 2LCC017UD | 2KSC009BN | L1 | IND (SITE RUN) | 1.5
2 | KSC | 2KSCC1319 | IN | IN | OUT | NO | 4 | 1.5 | NA | PVC | PVC | 1000V dc | FDR, TDR and V&T | 4RO (FDR & TDR) and 2RO (V&T) | NO | ALSTHOM | EMS | 20 | 6 | 6 | 2LCC017UD | 2KSC009BN | L1 | IND (SITE RUN) | 1.5
2 | KSC | 2KSCC1321 | IN | IN | OUT | NO | 4 | 1.5 | NA | PVC | PVC | 1000V dc | FDR, TDR and V&T | 4RO (FDR & TDR) and 2RO (V&T) | NO | ALSTHOM | EMS | 20 | 5 | 5 | 2LCC018UD | 2KSC009BN | L1 | IND (SITE RUN) | 1.5
2 | KSC | 2KSCC1323 | IN | IN | OUT | NO | 4 | 1.5 | NA | PVC | PVC | 1000V dc | FDR, TDR and V&T | 4RO (FDR & TDR) and 2RO (V&T) | NO | ALSTHOM | EMS | 20 | 14 | 5 | 2LCC018UD | 2KSC008BN | L1 | IND (SITE RUN) | 1.5
2 | KSC | 2KSCC1325 | IN | IN | OUT | NO | 4 | 1.5 | NA | PVC | PVC | 1000V dc | FDR, TDR and V&T | 4RO (FDR & TDR) and 2RO (V&T) | NO | ALSTHOM | EMS | 20 | 4 | 4 | 2LCC019UD | 2KSC010BN | L1 | IND (SITE RUN) | 1.5
2 | KSC | 2KSCC1327 | IN | IN | OUT | NO | 4 | 1.5 | NA | PVC | PVC | 1000V dc | FDR, TDR and V&T | 4RO (FDR & TDR) and 2RO (V&T) | NO | ALSTHOM | EMS | 20 | 6 | 6 | 2LCC019UD | 2KSC009BN | L1 | IND (SITE RUN) | 1.5
2 | KSC | 2KSCC1329 | IN | IN | OUT | NO | 4 | 1.5 | NA | PVC | PVC | 1000V dc | FDR, TDR and V&T | 4RO (FDR & TDR) and 2RO (V&T) | NO | ALSTHOM | EMS | 20 | 5 | 5 | 2LCC020UD | 2KSC011BN | L1 | IND (SITE RUN) | 1.5
2 | KSC | 2KSCC1331 | IN | IN | OUT | NO | 4 | 1.5 | NA | PVC | PVC | 1000V dc | FDR, TDR and V&T | 4RO (FDR & TDR) and 2RO (V&T) | NO | ALSTHOM | EMS | 20 | 5 | 5 | 2LCC020UD | 2KSC009BN | L1 | IND (SITE RUN) | 1.5
2 | KSC | 2KSCC1333 | IN | IN | OUT | NO | 4 | 1.5 | NA | PVC | PVC | 1000V dc | FDR, TDR and V&T | 4RO (FDR & TDR) and 2RO (V&T) | NO | ALSTHOM | EMS | 20 | 4 | 4 | 2LCC020UD | 2KSC011BN | L1 | IND (SITE RUN) | 1.5
2 | KSC | 2KSCC1335 | IN | IN | OUT | NO | 4 | 1.5 | NA | PVC | PVC | 1000V dc | FDR, TDR and V&T | 4RO (FDR & TDR) and 2RO (V&T) | NO | ALSTHOM | EMS | 20 | 2 | 2 | 2LCC021UD | 2KSC011BN | L1 | IND (SITE RUN) | 1.5
2 | KSC | 2KSCC1337 | IN | IN | OUT | NO | 4 | 1.5 | NA | PVC | PVC | 1000V dc | FDR, TDR and V&T | 4RO (FDR & TDR) and 2RO (V&T) | NO | ALSTHOM | EMS | 20 | 6 | 6 | 2LCC021UD | 2KSC011BN | L1 | IND (SITE RUN) | 1.5
2 | KSC | 2KSCC1339 | IN | IN | OUT | NO | 4 | 1.5 | NA | PVC | PVC | 1000V dc | FDR, TDR and V&T | 4RO (FDR & TDR) and 2RO (V&T) | NO | ALSTHOM | EMS | 20 | 6 | 6 | 2LCC021UD | 2KSC009BN | L1 | IND (SITE RUN) | 1.5
2 | KSC | 2KSCC1341 | IN | IN | OUT | NO | 4 | 1.5 | NA | PVC | PVC | 1000V dc | FDR, TDR and V&T | 4RO (FDR & TDR) and 2RO (V&T) | NO | ALSTHOM | EMS | 20 | 6 | 6 | 2LCC021UD | 2KSC011BN | L1 | IND (SITE RUN) | 1.5
2 | KSC | 2KSCC1343 | IN | IN | OUT | NO | 12 | 1.5 | NA | PVC | PVC | 1000V dc | FDR, TDR and V&T | 4RO (FDR & TDR) and 2RO (V&T) | NO | ALSTHOM | EMS | 48 | 56 | 56 | 2KSC007BN | 2ASG057UB | L1 | A 01 2L6625D2 2L649 A 01 2L6625D2 2L649 A 02 2L6619A1 2L649 A 03 2L6614C2 2L647 A 03 2L6614C2 2L649 A 04 2L6614B2 2L647 A 05 2L6614A2 2L647 A 06 2L6600G2 2L647 A 07 2L6600F2 2L647 A 08 2L6600E2 2L647 A 09 2L66JJA1 2L647 A 10 2L55JJB1 2L546 A 11 2L5539A1 2L546 A 12 2L5539B1 2L546 A 13 2L5539C1 2L546 A 14 2L5539D1 2L546 A 15 2L5535K1 2L546 A 16 2L5535J1 2L546 A 17 2L5535H1 2L546 A 18 2L5535G1 2L546 A 19 2L5535F1 2L545 A 19 2L5535F1 2L546 A 20 2L5535E1 2L545 A 21 2L5535D1 2L545 A 22 2L5535C1 2L545 A 23 2L5535B1 2L545 A 24 2L5535A1 2L545 A 25 2L5548E1 2L545 A 26 2L5548F1 2L545 | 1.5
2 | KSC | 2KSCC1345 | IN | IN | OUT | NO | 37 | 1.5 | NA | PVC | PVC | 1000V dc | FDR, TDR and V&T | 4RO (FDR & TDR) and 2RO (V&T) | NO | ALSTHOM | EMS | 47 | 52 | 52 | 2KSC007BN | 2ASG008UB | L1 | A 01 2L6625D2 2L649 A 01 2L6625D2 2L649 A 02 2L6619A1 2L649 A 03 2L6614C2 2L647 A 03 2L6614C2 2L649 A 04 2L6614B2 2L647 A 05 2L6614A2 2L647 A 06 2L6600G2 2L647 A 07 2L6600F2 2L647 A 08 2L6600E2 2L647 A 09 2L66JJA1 2L647 A 10 2L55JJB1 2L546 A 11 2L5539A1 2L546 A 12 2L5539B1 2L546 A 13 2L5539C1 2L546 A 14 2L5534K1 2L546 A 15 2L5534J1 2L546 A 16 2L5534H1 2L546 A 17 2L5534G1 2L546 A 18 2L5534F1 2L545 A 18 2L5534F1 2L546 A 19 2L5534E1 2L545 A 20 2L5534D1 2L545 A 21 2L5534C1 2L545 A 22 2L5534B1 2L545 A 23 2L5534A1 2L545 A 24 2L5548D1 2L545 | 1.5
2 | KSC | 2KSCC1347 | IN | IN | OUT | NO | 19 | 1.5 | NA | PVC | PVC | 1000V dc | FDR, TDR and V&T | 4RO (FDR & TDR) and 2RO (V&T) | NO | ALSTHOM | EMS | 54 | 60 | 60 | 2KSC007BN | 2APG053UB | L1 | A 01 2L6625D1 2L649 A 01 2L6625D1 2L649 A 02 2L6614E1 2L649 A 03 2L6614D1 2L649 A 04 2L6614C1 2L647 A 04 2L6614C1 2L649 A 05 2L6614B1 2L647 A 06 2L6614A1 2L647 A 07 2L6600G1 2L647 A 08 2L6600F1 2L647 A 09 2L6600E1 2L647 A 10 2L6600D1 2L645 A 10 2L6600D1 2L647 A 11 2L6600C1 2L645 A 12 2L6600B1 2L645 A 13 2L6600A1 2L645 A 14 2L66JTA2 2L645 A 15 2L55JTB2 2L545 A 16 2L5547A1 2L545 A 17 2L5557B1 2L545 A 18 2L5557C1 2L545 A 19 2L5557D1 2L545 A 20 2L5544B1 2L545 A 21 2L5544C1 2L545 A 22 2L5560F1 2L545 A 22 2L5560F1 2L546 | 1.5
2 | KSC | 2KSCC1349 | IN | IN | OUT | NO | 12 | 1.5 | NA | PVC | PVC | 1000V dc | FDR, TDR and V&T | 4RO (FDR & TDR) and 2RO (V&T) | NO | ALSTHOM | EMS | 38 | 51 | 51 | 2KSC007BN | 2GCT003UB | L1 | A 01 2L6604D1 2L649 A 01 2L6604D1 2L649 A 02 2L6624B2 2L649 A 03 2L6624A2 2L647 A 03 2L6624A2 2L649 A 04 2L6621F1 2L647 A 05 2L66KHA2 2L647 A 06 2L55KHA2 2L547 A 07 2L5507G2 2L547 A 08 2L5507F2 2L547 A 09 2L5507E2 2L547 A 10 2L5507D2 2L547 A 11 2L5507C2 2L547 A 12 2L5507B2 2L547 A 13 2L5508G1 2L547 A 14 2L5506A2 2L547 A 15 2L5561L3 2L546 A 16 2L5561K3 2L546 A 17 2L5561J3 2L546 A 18 2L5561H3 2L546 A 19 2L5561G3 2L546 A 20 2L5561F3 2L545 A 20 2L5561F3 2L546 | 1.5
2 | KSC | 2KSCC1351 | IN | IN | OUT | NO | 9 | 1.5 | NA | PVC | PVC | 1000V dc | FDR, TDR and V&T | 4RO (FDR & TDR) and 2RO (V&T) | NO | ALSTHOM | EMS | 33 | 42 | 42 | 2KSC007BN | 2GCT008UB | L1 | A 01 2L6603J1 2L649 A 01 2L6603J1 2L649 A 02 2L6626B1 2L649 A 03 2L6626A1 2L649 A 04 2L6618A1 2L647 A 04 2L6618A1 2L649 A 05 2L66KDA4 2L647 A 06 2L55KDB4 2L547 A 07 2L5511G1 2L547 A 08 2L5511F1 2L547 A 09 2L5505D3 2L547 A 10 2L5505C3 2L547 A 11 2L5505B3 2L547 A 12 2L5505A3 2L547 A 13 2L5536L1 2L546 A 14 2L5536K1 2L546 A 15 2L5536J1 2L546 A 16 2L5536H1 2L546 A 17 2L5536G1 2L546 A 18 2L5536F1 2L545 A 18 2L5536F1 2L546 | 1.5
2 | KSC | 2KSCC1353 | IN | IN | OUT | NO | 19 | 1.5 | NA | PVC | PVC | 1000V dc | FDR, TDR and V&T | 4RO (FDR & TDR) and 2RO (V&T) | NO | ALSTHOM | EMS | 30 | 37 | 37 | 2KSC007BN | 2VVP004UB | L1 | A 01 2L6603J1 2L649 A 01 2L6603J1 2L649 A 02 2L6626B1 2L649 A 03 2L6626A1 2L649 A 04 2L6618A1 2L647 A 04 2L6618A1 2L649 A 05 2L66KDA4 2L647 A 06 2L55KDB4 2L547 A 07 2L5511G1 2L547 A 08 2L5511F1 2L547 A 09 2L5505D3 2L547 A 10 2L5505C3 2L547 A 11 2L5505B3 2L547 A 12 2L5505A3 2L547 A 13 2L5536L1 2L546 A 14 2L5536K1 2L546 | 1.5
2 | KSC | 2KSCC1355 | IN | IN | OUT | NO | 19 | 1.5 | NA | PVC | PVC | 1000V dc | FDR, TDR and V&T | 4RO (FDR & TDR) and 2RO (V&T) | NO | ALSTHOM | EMS | 38 | 52 | 52 | 2KSC007BN | 2VVP015UB | L1 | A 01 2L6604D1 2L649 A 01 2L6604D1 2L649 A 02 2L6624B2 2L649 A 03 2L6624A2 2L647 A 03 2L6624A2 2L649 A 04 2L6621F1 2L647 A 05 2L66KHA2 2L647 A 06 2L55KHA2 2L547 A 07 2L5507G2 2L547 A 08 2L5507F2 2L547 A 09 2L5507E2 2L547 A 10 2L5507D2 2L547 A 11 2L5507C2 2L547 A 12 2L5507B2 2L547 A 13 2L5508G1 2L547 A 14 2L5506A2 2L547 A 15 2L5561L3 2L546 A 16 2L5561K3 2L546 A 17 2L5561J3 2L546 A 18 2L5561H3 2L546 A 19 2L5561G3 2L546 A 20 2L5561F3 2L545 A 20 2L5561F3 2L546 | 1.5
2 | KSC | 2KSCC1357 | IN | IN | OUT | NO | 4 | 1.5 | NA | PVC | PVC | 1000V dc | FDR, TDR and V&T | 4RO (FDR & TDR) and 2RO (V&T) | NO | ALSTHOM | EMS | 20 | 5 | 5 | 2LCC021UD | 2KSC011BN | L1 | IND (SITE RUN) | 1.5
2 | KSC | 2KSCC1359 | IN | IN | OUT | NO | 4 | 1.5 | NA | PVC | PVC | 1000V dc | FDR, TDR and V&T | 4RO (FDR & TDR) and 2RO (V&T) | NO | ALSTHOM | EMS | 20 | 2 | 2 | 2LCC006UD | 2KSC003BN | L1 | IND (SITE RUN) | 1.5
2 | KSC | 2KSCC1361 | IN | IN | OUT | NO | 4 | 1.5 | NA | PVC | PVC | 1000V dc | FDR, TDR and V&T | 4RO (FDR & TDR) and 2RO (V&T) | NO | ALSTHOM | EMS | 20 | 5 | 5 | 2LCC020UD | 2KSC011BN | L1 | IND (SITE RUN) | 1.5
2 | KSC | 2KSCC1363 | IN | IN | OUT | NO | 4 | 1.5 | NA | PVC | PVC | 1000V dc | FDR, TDR and V&T | 4RO (FDR & TDR) and 2RO (V&T) | NO | ALSTHOM | EMS | 20 | 6 | 6 | 2LCC021UD | 2KSC011BN | L1 | IND (SITE RUN) | 1.5
2 | KSC | 2KSCC1365 | IN | IN | OUT | NO | 3 | 1.5 | NA | PVC | PVC | 1000V dc | FDR, TDR and V&T | 4RO (FDR & TDR) and 2RO (V&T) | NO | ALSTHOM | EMS | 52 | 65 | 65 | 2KSC012BN | 2SEC033UB | L1 | A 01 2L6625F2 2L649 A 01 2L6625F2 2L649 A 02 2L6625E2 2L649 A 03 2L6625D2 2L649 A 04 2L6625C2 2L649 A 05 2L6627B2 2L649 A 06 2L6627A2 2L649 A 07 2L6614C2 2L647 A 07 2L6614C2 2L649 A 08 2L6614B2 2L647 A 09 2L6614A2 2L647 A 10 2L6600H2 2L647 A 11 2L6600J2 2L647 A 12 2L6600K2 2L647 A 13 2L6600L2 2L647 A 14 2L66JCA5 2L647 A 15 2L55JCB5 2L547 A 16 2L5517A1 2L547 A 17 2L5517B1 2L547 A 18 2L5517C1 2L547 A 19 2L5517D1 2L547 A 20 2L5517E1 2L547 A 21 2L5517F1 2L547 A 22 2L5506L3 2L547 A 23 2L5506M3 2L547 A 24 2L5506N3 2L547 A 25 2L5506P3 2L547 A 26 2L5506R3 2L547 A 27 2L5506S3 2L547 A 28 2L5506T3 2L547 A 29 2L5506U3 2L547 | 1.5
2 | KSC | 2KSCC1367 | IN | IN | OUT | NO | 7 | 1.5 | NA | PVC | PVC | 1000V dc | FDR, TDR and V&T | 4RO (FDR & TDR) and 2RO (V&T) | NO | ALSTHOM | EMS | 58 | 46 | 46 | 2LNATB06 | 2KSC001BN | L1 | A 01 2W5558B2 2W544 A 01 2W5558B2 2W544 A 01 2W5558B2 2W548 A 02 2W55YEA3 2W544 A 03 2W66YEA3 2W645 A 04 2W6643G1 2W645 A 05 2W6643F1 2W645 A 06 2W6643E1 2W645 A 07 2L6643E1 2L645 A 08 2L6617C1 2L649 A 09 2L6603D2 2L649 A 10 2L6603E2 2L649 | 1.5
2 | KSC | 2KSCC1369 | IN | IN | OUT | NO | 3 | 1.5 | NA | PVC | PVC | 1000V dc | FDR, TDR and V&T | 4RO (FDR & TDR) and 2RO (V&T) | NO | ALSTHOM | EMS | 46 | 48 | 48 | 2LBC112 | 2KSC001BN | L1 | A 01 2W5558B2 2W544 A 01 2W5558B2 2W544 A 01 2W5558B2 2W548 A 02 2W55YEA3 2W544 A 03 2W66YEA3 2W645 A 04 2W6643G1 2W645 A 05 2W6643F1 2W645 A 06 2W6643E1 2W645 A 07 2L6643E1 2L645 A 08 2L6617C1 2L649 | 1.5
2 | KSC | 2KSCC1371 | IN | IN | OUT | NO | 3 | 1.5 | NA | PVC | PVC | 1000V dc | FDR, TDR and V&T | 4RO (FDR & TDR) and 2RO (V&T) | NO | ALSTHOM | EMS | 91 | 109 | 109 | 2LLC412 | 2KSC001BN | L1 | A 01 2W4433D1 2W441 A 01 2W4433D1 2W441 A 02 2W4433C1 2W441 A 03 2L4433C1 2L442 A 04 2L4433B1 2L442 A 05 2L4418E1 2L441 A 05 2L4418E1 2L442 A 05 2L4418E1 2L443 A 05 2L4418E1 2L444 A 06 2L4418D1 2L444 A 07 2L4418C1 2L444 A 07 2L4418C1 2L446 A 08 2L4418B1 2L446 A 09 2L44JJA5 2L446 A 10 2L55JJA5 2L546 A 11 2L55JJB5 2L546 A 12 2L66JJA5 2L647 A 13 2L6617A1 2L647 A 14 2L6617B1 2L647 A 14 2L6617B1 2L649 A 15 2L6617C1 2L649 | 1.5
2 | KSC | 2KSCC1373 | IN | IN | OUT | NO | 7 | 1.5 | NA | PVC | PVC | 1000V dc | FDR, TDR and V&T | 4RO (FDR & TDR) and 2RO (V&T) | NO | ALSTHOM | EMS | 48 | 52 | 52 | 2LNCTB06 | 2KSC001BN | L1 | A 01 2W5558A2 2W543 A 01 2W5558A2 2W543 A 01 2W5558A2 2W544 A 02 2W55YEA3 2W544 A 03 2W66YEA3 2W645 A 04 2W6643G1 2W645 A 05 2W6643F1 2W645 A 06 2W6643E1 2W645 A 07 2L6643E1 2L645 A 08 2L6617C1 2L649 A 09 2L6603D2 2L649 A 10 2L6603E2 2L649 | 1.5
2 | KSC | 2KSCC1375 | IN | IN | OUT | NO | 3 | 1.5 | NA | PVC | PVC | 1000V dc | FDR, TDR and V&T | 4RO (FDR & TDR) and 2RO (V&T) | NO | ALSTHOM | EMS | 49 | 54 | 54 | 2LBE112 | 2KSC001BN | L1 | A 01 2W5558A2 2W543 A 01 2W5558A2 2W543 A 01 2W5558A2 2W544 A 02 2W55YEA3 2W544 A 03 2W66YEA3 2W645 A 04 2W6643G1 2W645 A 05 2W6643F1 2W645 A 06 2W6643E1 2W645 A 07 2L6643E1 2L645 A 08 2L6617C1 2L649 A 09 2L6603D2 2L649 A 10 2L6603E2 2L649 | 1.5
2 | KSC | 2KSCC1377 | IN | IN | OUT | NO | 3 | 1.5 | NA | PVC | PVC | 1000V dc | FDR, TDR and V&T | 4RO (FDR & TDR) and 2RO (V&T) | NO | ALSTHOM | EMS | 90 | 102 | 102 | 2LLC512 | 2KSC001BN | L1 | A 01 2W4433D1 2W441 A 01 2W4433D1 2W441 A 02 2W4433C1 2W441 A 03 2L4433C1 2L442 A 04 2L4433B1 2L442 A 05 2L4418E1 2L441 A 05 2L4418E1 2L442 A 05 2L4418E1 2L443 A 05 2L4418E1 2L444 A 06 2L4418D1 2L444 A 07 2L4418C1 2L444 A 07 2L4418C1 2L446 A 08 2L4418B1 2L446 A 09 2L44JJA5 2L446 A 10 2L55JJA5 2L546 A 11 2L55JJB5 2L546 A 12 2L66JJA5 2L647 A 13 2L6617A1 2L647 A 14 2L6617B1 2L647 A 14 2L6617B1 2L649 A 15 2L6617C1 2L649 | 1.5
2 | KSC | 2KSCC1379 | IN | IN | OUT | NO | 7 | 1.5 | NA | PVC | PVC | 1000V dc | FDR, TDR and V&T | 4RO (FDR & TDR) and 2RO (V&T) | NO | ALSTHOM | EMS | 37 | 50 | 50 | 2LNBTB06 | 2KSC002BN | L1 | D 01 2L5526A1 2L549 D 01 2L5526A1 2L549 D 02 2L5526B1 2L549 D 03 2L5526C1 2L549 D 04 2L5526D1 2L549 D 05 2L5526E1 2L549 D 06 2L5526F1 2L549 D 07 2L5517E1 2L549 D 08 2L5517F1 2L549 D 09 2L5517G1 2L549 D 10 2L55L2B4 2L549 D 11 2L66L2A4 2L649 D 12 2L6631B1 2L649 D 13 2L6631A1 2L649 D 14 2L6639A1 2L649 | 1.5
2 | KSC | 2KSCC1381 | IN | IN | OUT | NO | 3 | 1.5 | NA | PVC | PVC | 1000V dc | FDR, TDR and V&T | 4RO (FDR & TDR) and 2RO (V&T) | NO | ALSTHOM | EMS | 38 | 51 | 51 | 2LBD112 | 2KSC002BN | L1 | D 01 2L5526A1 2L549 D 01 2L5526A1 2L549 D 02 2L5526B1 2L549 D 03 2L5526C1 2L549 D 04 2L5526D1 2L549 D 05 2L5526E1 2L549 D 06 2L5526F1 2L549 D 07 2L5517E1 2L549 D 08 2L5517F1 2L549 D 09 2L5517G1 2L549 D 10 2L55L2B4 2L549 D 11 2L66L2A4 2L649 D 12 2L6631B1 2L649 D 13 2L6631A1 2L649 D 14 2L6639A1 2L649 | 1.5
2 | KSC | 2KSCC1383 | IN | IN | OUT | NO | 3 | 1.5 | NA | PVC | PVC | 1000V dc | FDR, TDR and V&T | 4RO (FDR & TDR) and 2RO (V&T) | NO | ALSTHOM | EMS | 35 | 70 | 70 | 2LLD408 | 2KSC002BN | L1 | D 01 2L5526A1 2L549 D 01 2L5526A1 2L549 D 02 2L5526B1 2L549 D 03 2L5526C1 2L549 D 04 2L5526D1 2L549 D 05 2L5526E1 2L549 D 06 2L5526F1 2L549 D 07 2L5517E1 2L549 D 08 2L5517F1 2L549 D 09 2L5517G1 2L549 D 10 2L55L2B4 2L549 D 11 2L66L2A4 2L649 D 12 2L6631B1 2L649 D 13 2L6631A1 2L649 D 14 2L6639A1 2L649 | 1.5
2 | KSC | 2KSCC1385 | IN | IN | OUT | NO | 7 | 1.5 | NA | PVC | PVC | 1000V dc | FDR, TDR and V&T | 4RO (FDR & TDR) and 2RO (V&T) | NO | ALSTHOM | EMS | 34 | 50 | 50 | 2LNDTB06 | 2KSC002BN | L1 | D 01 2L5526A1 2L549 D 01 2L5526A1 2L549 D 02 2L5526B1 2L549 D 03 2L5526C1 2L549 D 04 2L5526D1 2L549 D 05 2L5526E1 2L549 D 06 2L5526F1 2L549 D 07 2L5517E1 2L549 D 08 2L5517F1 2L549 D 09 2L5517G1 2L549 D 10 2L55L2B4 2L549 D 11 2L66L2A4 2L649 D 12 2L6631B1 2L649 D 13 2L6631A1 2L649 D 14 2L6639A1 2L649 | 1.5
2 | KSC | 2KSCC1387 | IN | IN | OUT | NO | 3 | 1.5 | NA | PVC | PVC | 1000V dc | FDR, TDR and V&T | 4RO (FDR & TDR) and 2RO (V&T) | NO | ALSTHOM | EMS | 35 | 50 | 50 | 2LBF112 | 2KSC002BN | L1 | D 01 2L5526A1 2L549 D 01 2L5526A1 2L549 D 02 2L5526B1 2L549 D 03 2L5526C1 2L549 D 04 2L5526D1 2L549 D 05 2L5526E1 2L549 D 06 2L5526F1 2L549 D 07 2L5517E1 2L549 D 08 2L5517F1 2L549 D 09 2L5517G1 2L549 D 10 2L55L2B4 2L549 D 11 2L66L2A4 2L649 D 12 2L6631B1 2L649 D 13 2L6631A1 2L649 D 14 2L6639A1 2L649 | 1.5
2 | KSC | 2KSCC1389 | IN | IN | OUT | NO | 3 | 1.5 | NA | PVC | PVC | 1000V dc | FDR, TDR and V&T | 4RO (FDR & TDR) and 2RO (V&T) | NO | ALSTHOM | EMS | 35 | 70 | 70 | 2LLD409 | 2KSC002BN | L1 | D 01 2L5526A1 2L549 D 01 2L5526A1 2L549 D 02 2L5526B1 2L549 D 03 2L5526C1 2L549 D 04 2L5526D1 2L549 D 05 2L5526E1 2L549 D 06 2L5526F1 2L549 D 07 2L5517E1 2L549 D 08 2L5517F1 2L549 D 09 2L5517G1 2L549 D 10 2L55L2B4 2L549 D 11 2L66L2A4 2L649 D 12 2L6631B1 2L649 D 13 2L6631A1 2L649 D 14 2L6639A1 2L649 | 1.5
2 | KSC | 2KSCC1391 | IN | IN | OUT | NO | 3 | 1.5 | NA | PVC | PVC | 1000V dc | FDR, TDR and V&T | 4RO (FDR & TDR) and 2RO (V&T) | NO | ALSTHOM | EMS | 102 | 0 | 111 | 2LMA001BN | 2LLE0309 | L1 | A 01 2W4437A2 2W466 A 01 2W4437A2 2W466 A 02 2W4437B2 2W441 A 02 2W4437B2 2W466 A 03 2W4437C2 2W441 A 04 2W4436E1 2W441 A 05 2W4436F1 2W441 A 06 2W4436G1 2W441 A 07 2W4422H1 2W441 A 08 2W4422G1 2W441 A 09 2L4422G1 2L442 A 10 2L4422F1 2L442 A 11 2L4422E1 2L442 A 12 2L4422D1 2L442 A 12 2L4422D1 2L445 A 13 2L4422C1 2L444 A 13 2L4422C1 2L445 A 14 2L4422B1 2L444 A 15 2L4422A1 2L444 A 16 2L4420A1 2L444 A 17 2L4411F1 2L444 A 17 2L4411F1 2L446 A 18 2L4411E1 2L446 | 1.5
2 | KSN | 2KSNC0520 | IN | IN | OUT | NO | 19 | 1.5 | NA | PVC | PVC | 1000V dc | FDR, TDR and V&T | 4RO (FDR & TDR) and 2RO (V&T) | NO | ALSTHOM | EMS | 23 | 0 | 23 | 9KSN001BN | 2TEP006UB | N1 | A 01 9N22D9A2 9N2D46 A 01 9N22D9A2 9N2D46 A 02 9N2235D5 9N2D46 A 03 9N2251B1 9N2D46 A 04 9N2251C1 9N2D46 A 05 9N2251D1 9N2D46 A 06 9N2251E1 9N2D46 A 07 9N2251F1 9N2D46 A 08 9N2251G1 9N2D46 A 09 9N2241D1 9N2D46 A 10 9N2241C1 9N2D46 | 1.5
2 | KSN | 2KSNC0521 | IN | IN | OUT | NO | 12 | 1.5 | NA | PVC | PVC | 1000V dc | FDR, TDR and V&T | 4RO (FDR & TDR) and 2RO (V&T) | NO | ALSTHOM | EMS | 22 | 0 | 22 | 9KSN002BN | 2TEP006UB | N1 | A 01 9N22D8A2 9N2D46 A 01 9N22D8A2 9N2D46 A 02 9N2251A1 9N2D46 A 03 9N2251B1 9N2D46 A 04 9N2251C1 9N2D46 A 05 9N2251D1 9N2D46 A 06 9N2251E1 9N2D46 A 07 9N2251F1 9N2D46 A 08 9N2251G1 9N2D46 A 09 9N2241D1 9N2D46 A 10 9N2241C1 9N2D46 | 1.5
2 | KSN | 2KSNC0522 | IN | IN | OUT | NO | 3 | 1.5 | NA | PVC | PVC | 1000V dc | FDR, TDR and V&T | 4RO (FDR & TDR) and 2RO (V&T) | NO | ALSTHOM | EMS | 24 | 0 | 24 | 9KSN001BN | 2TEP022UB | N1 | A 01 9N22D9A2 9N2D46 A 01 9N22D9A2 9N2D46 A 02 9N2235D5 9N2D46 A 03 9N2251B1 9N2D46 A 04 9N2251C1 9N2D46 A 05 9N2251D1 9N2D46 A 06 9N2251E1 9N2D46 A 07 9N2251F1 9N2D46 A 08 9N2251G1 9N2D46 A 09 9N2241D1 9N2D46 A 10 9N2241C1 9N2D46 | 1.5
2 | KSN | 2KSNC0523 | IN | IN | OUT | NO | 3 | 1.5 | NA | PVC | PVC | 1000V dc | FDR, TDR and V&T | 4RO (FDR & TDR) and 2RO (V&T) | NO | ALSTHOM | EMS | 23 | 0 | 23 | 9KSN002BN | 2TEP022UB | N1 | A 01 9N22D8A2 9N2D46 A 01 9N22D8A2 9N2D46 A 02 9N2251A1 9N2D46 A 03 9N2251B1 9N2D46 A 04 9N2251C1 9N2D46 A 05 9N2251D1 9N2D46 A 06 9N2251E1 9N2D46 A 07 9N2251F1 9N2D46 A 08 9N2251G1 9N2D46 A 09 9N2241D1 9N2D46 A 10 9N2241C1 9N2D46 | 1.5
2 | KSN | 2KSNC0524 | IN | IN | OUT | NO | 3 | 1.5 | NA | PVC | PVC | 1000V dc | FDR, TDR and V&T | 4RO (FDR & TDR) and 2RO (V&T) | NO | ALSTHOM | EMS | 22 | 0 | 22 | 9KSN001BN | 2TEP036UB | N1 | A 01 9N22D9A2 9N2D46 A 01 9N22D9A2 9N2D46 A 02 9N2235D5 9N2D46 A 03 9N2251B1 9N2D46 A 04 9N2251C1 9N2D46 A 05 9N2251D1 9N2D46 A 06 9N2251E1 9N2D46 A 07 9N2251F1 9N2D46 A 08 9N2251G1 9N2D46 | 1.5
2 | KSN | 2KSNC0525 | IN | IN | OUT | NO | 9 | 1.5 | NA | PVC | PVC | 1000V dc | FDR, TDR and V&T | 4RO (FDR & TDR) and 2RO (V&T) | NO | ALSTHOM | EMS | 21 | 0 | 21 | 9KSN002BN | 2TEP046UB | N1 | A 01 9N22D8A2 9N2D46 A 01 9N22D8A2 9N2D46 A 02 9N2251A1 9N2D46 A 03 9N2251B1 9N2D46 A 04 9N2251C1 9N2D46 A 05 9N2251D1 9N2D46 A 06 9N2251E1 9N2D46 A 07 9N2251F1 9N2D46 A 08 9N2251G1 9N2D46 A 09 9N2241E1 9N2D46 | 1.5
2 | KSN | 2KSNC0526 | IN | IN | OUT | NO | 3 | 1.5 | NA | PVC | PVC | 1000V dc | FDR, TDR and V&T | 4RO (FDR & TDR) and 2RO (V&T) | NO | ALSTHOM | EMS | 24 | 0 | 24 | 9KSN001BN | 2TEP068UB | N1 | A 01 9N22D9A2 9N2D46 A 01 9N22D9A2 9N2D46 A 02 9N2235D5 9N2D46 A 03 9N2235E5 9N2D46 A 04 9N2235F5 9N2D46 A 05 9N2235G5 9N2D46 A 06 9N2248B1 9N2D46 A 07 9N2248C1 9N2D46 A 08 9N2248D1 9N2D46 A 09 9N2248E1 9N2D46 A 10 9N2248F1 9N2D46 A 11 9N2248G1 9N2D46 | 1.5
2 | KSN | 2KSNC0527 | IN | IN | OUT | NO | 9 | 1.5 | NA | PVC | PVC | 1000V dc | FDR, TDR and V&T | 4RO (FDR & TDR) and 2RO (V&T) | NO | ALSTHOM | EMS | 23 | 0 | 23 | 9KSN002BN | 2TEP068UB | N1 | A 01 9N22D8A2 9N2D46 A 01 9N22D8A2 9N2D46 A 02 9N2251A1 9N2D46 A 03 9N2251B1 9N2D46 A 04 9N2251C1 9N2D46 A 05 9N2251D1 9N2D46 A 06 9N2251E1 9N2D46 A 07 9N2251F1 9N2D46 A 08 9N2251G1 9N2D46 A 09 9N2241E1 9N2D46 A 10 9N2241F1 9N2D46 A 11 9N2241G1 9N2D46 | 1.5
2 | KSN | 2KSNC0528 | IN | IN | OUT | NO | 12 | 1.5 | NA | PVC | PVC | 1000V dc | FDR, TDR and V&T | 4RO (FDR & TDR) and 2RO (V&T) | NO | ALSTHOM | EMS | 23 | 0 | 23 | 9KSN002BN | 2TEP068UB | N1 | A 01 9N22D8A2 9N2D46 A 01 9N22D8A2 9N2D46 A 02 9N2251A1 9N2D46 A 03 9N2251B1 9N2D46 A 04 9N2251C1 9N2D46 A 05 9N2251D1 9N2D46 A 06 9N2251E1 9N2D46 A 07 9N2251F1 9N2D46 A 08 9N2251G1 9N2D46 A 09 9N2241E1 9N2D46 A 10 9N2241F1 9N2D46 A 11 9N2241G1 9N2D46 | 1.5
2 | KSN | 2KSNC0529 | IN | IN | OUT | NO | 12 | 1.5 | NA | PVC | PVC | 1000V dc | FDR, TDR and V&T | 4RO (FDR & TDR) and 2RO (V&T) | NO | ALSTHOM | EMS | 26 | 0 | 26 | 9KSN001BN | 2TEP082UB | N1 | A 01 9N22D9A2 9N2D46 A 01 9N22D9A2 9N2D46 A 02 9N2235D5 9N2D46 A 03 9N2235E5 9N2D46 A 04 9N2235F5 9N2D46 A 05 9N2235G5 9N2D46 A 06 9N2235H5 9N2D46 A 07 9N2235J5 9N2D46 A 08 9N2246B1 9N2D46 A 09 9N2246C1 9N2D46 A 10 9N2246D1 9N2D46 A 11 9N2246E1 9N2D46 A 12 9N2246F1 9N2D46 A 13 9N2246G1 9N2D46 | 1.5
2 | KSN | 2KSNC0530 | IN | IN | OUT | NO | 12 | 1.5 | NA | PVC | PVC | 1000V dc | FDR, TDR and V&T | 4RO (FDR & TDR) and 2RO (V&T) | NO | ALSTHOM | EMS | 26 | 0 | 26 | 9KSN001BN | 2TEP092UB | N1 | A 01 9N22D9A2 9N2D46 A 01 9N22D9A2 9N2D46 A 02 9N2235D5 9N2D46 A 03 9N2235E5 9N2D46 A 04 9N2235F5 9N2D46 A 05 9N2235G5 9N2D46 A 06 9N2235H5 9N2D46 A 07 9N2235J5 9N2D46 A 08 9N2246B1 9N2D46 A 09 9N2246C1 9N2D46 A 10 9N2246D1 9N2D46 A 11 9N2246E1 9N2D46 A 12 9N2246F1 9N2D46 A 13 9N2246G1 9N2D46 A 14 9N2241K3 9N2D46 | 1.5
2 | KSN | 2KSNC0531 | IN | IN | OUT | NO | 3 | 1.5 | NA | PVC | PVC | 1000V dc | FDR, TDR and V&T | 4RO (FDR & TDR) and 2RO (V&T) | NO | ALSTHOM | EMS | 25 | 0 | 25 | 9KSN002BN | 2TEP092UB | N1 | A 01 9N22D8A2 9N2D46 A 01 9N22D8A2 9N2D46 A 02 9N2251A1 9N2D46 A 03 9N2251B1 9N2D46 A 04 9N2251C1 9N2D46 A 05 9N2251D1 9N2D46 A 06 9N2251E1 9N2D46 A 07 9N2251F1 9N2D46 A 08 9N2251G1 9N2D46 A 09 9N2241E1 9N2D46 A 10 9N2241F1 9N2D46 A 11 9N2241G1 9N2D46 A 12 9N2241H1 9N2D46 A 13 9N2241J1 9N2D46 A 14 9N2241K1 9N2D46 | 1.5
2 | KSN | 2KSNC0532 | IN | IN | OUT | NO | 3 | 1.5 | NA | PVC | PVC | 1000V dc | FDR, TDR and V&T | 4RO (FDR & TDR) and 2RO (V&T) | NO | ALSTHOM | EMS | 18 | 0 | 18 | 9KSN002BN | 2TEP091UB | N1 |  | 1.5
2 | KSN | 2KSNC0721 | IN | IN | OUT | NO | 2 | 1.5 | NA | PVC | PVC | 1000V dc | FDR, TDR and V&T | 4RO (FDR & TDR) and 2RO (V&T) | NO | ALSTHOM | EMS | 30 | 0 | 30 | 2KSN011UD | 9KSN009BN | N1 | A 01 9N2241P3 9N2D46 A 01 9N2241P3 9N2D46 A 02 9N2234A5 9N2D46 A 03 9N2234B5 9N2D46 A 04 9N2234C5 9N2D46 A 05 9N2234D5 9N2D46 A 06 9N2234E5 9N2D46 A 07 9N2234F5 9N2D46 A 08 9N2235P5 9N2D46 A 09 9N2235N5 9N2D46 A 10 9N2235M5 9N2D46 A 11 9N2235L5 9N2D46 A 12 9N2235K5 9N2D46 A 13 9N2235J5 9N2D46 A 14 9N2235H5 9N2D46 A 15 9N2235G5 9N2D46 A 16 9N2235F5 9N2D46 A 17 9N2235E5 9N2D46 A 18 9N2235D5 9N2D46 A 19 9N22D9A2 9N2D46 | 1.5
2 | KSN | 2KSNC0723 | IN | IN | OUT | NO | 2 | 1.5 | NA | PVC | PVC | 1000V dc | FDR, TDR and V&T | 4RO (FDR & TDR) and 2RO (V&T) | NO | ALSTHOM | EMS | 30 | 0 | 30 | 2KSN012UD | 9KSN009BN | N1 | A 01 9N2241P3 9N2D46 A 01 9N2241P3 9N2D46 A 02 9N2234A5 9N2D46 A 03 9N2234B5 9N2D46 A 04 9N2234C5 9N2D46 A 05 9N2234D5 9N2D46 A 06 9N2234E5 9N2D46 A 07 9N2234F5 9N2D46 A 08 9N2235P5 9N2D46 A 09 9N2235N5 9N2D46 A 10 9N2235M5 9N2D46 A 11 9N2235L5 9N2D46 A 12 9N2235K5 9N2D46 A 13 9N2235J5 9N2D46 A 14 9N2235H5 9N2D46 A 15 9N2235G5 9N2D46 A 16 9N2235F5 9N2D46 A 17 9N2235E5 9N2D46 A 18 9N2235D5 9N2D46 A 19 9N22D9A2 9N2D46 | 1.5
2 | KSN | 2KSNC0730 | IN | IN | OUT | NO | 2 | 1.5 | NA | PVC | PVC | 1000V dc | FDR, TDR and V&T | 4RO (FDR & TDR) and 2RO (V&T) | NO | ALSTHOM | EMS | 27 | 0 | 27 | 2KSN012UD | 9KSN011BN | N1 | A 01 9N2241M1 9N2D46 A 01 9N2241M1 9N2D46 A 02 9N2241L1 9N2D46 A 03 9N2241K1 9N2D46 A 04 9N2241J1 9N2D46 A 05 9N2241H1 9N2D46 A 06 9N2248G1 9N2D46 A 07 9N2248F1 9N2D46 A 08 9N2248E1 9N2D46 A 09 9N2248D1 9N2D46 A 10 9N2248C1 9N2D46 A 11 9N2248B1 9N2D46 A 12 9N2248A1 9N2D46 A 13 9N22D7A1 9N2D46 | 1.5
2 | KSN | 2KSNC0731 | IN | IN | OUT | NO | 2 | 1.5 | NA | PVC | PVC | 1000V dc | FDR, TDR and V&T | 4RO (FDR & TDR) and 2RO (V&T) | NO | ALSTHOM | EMS | 27 | 0 | 27 | 2KSN012UD | 9KSN011BN | N1 | A 01 9N2241M1 9N2D46 A 01 9N2241M1 9N2D46 A 02 9N2241L1 9N2D46 A 03 9N2241K1 9N2D46 A 04 9N2241J1 9N2D46 A 05 9N2241H1 9N2D46 A 06 9N2248G1 9N2D46 A 07 9N2248F1 9N2D46 A 08 9N2248E1 9N2D46 A 09 9N2248D1 9N2D46 A 10 9N2248C1 9N2D46 A 11 9N2248B1 9N2D46 A 12 9N2248A1 9N2D46 A 13 9N22D7A1 9N2D46 | 1.5
2 | KSN | 2KSNC0797 | IN | IN | OUT | NO | 4 | 1.5 | NA | PVC | PVC | 1000V dc | FDR, TDR and V&T | 4RO (FDR & TDR) and 2RO (V&T) | NO | ALSTHOM | EMS | 20 | 5 | 20 | 2KSN011UD | 2LCA100BN | N1 | IND (SITE RUN) | 1.5
2 | KSN | 2KSNC0798 | IN | IN | OUT | NO | 4 | 1.5 | NA | PVC | PVC | 1000V dc | FDR, TDR and V&T | 4RO (FDR & TDR) and 2RO (V&T) | NO | ALSTHOM | EMS | 20 | 5 | 20 | 2KSN012UD | 2LCA100BN | N1 | IND (SITE RUN) | 1.5
2 | LAA | 2LAAC0001 | IN | IN | OUT | NO | 19 | 1.5 | NA | PVC | PVC | 1000V dc | FDR, TDR and V&T | 4RO (FDR & TDR) and 2RO (V&T) | NO | ALSTHOM | EMS | 101 | 106 | 106 | 2LAA001BN | 2KIT147BN | L1 | A 01 2W4434G2 2W441 A 01 2W4434G2 2W441 A 02 2W4422G1 2W441 A 03 2L4422G1 2L442 A 04 2L4422F1 2L442 A 05 2L4422E1 2L442 A 06 2L4422D1 2L442 A 06 2L4422D1 2L445 A 07 2L4422C1 2L444 A 07 2L4422C1 2L445 A 08 2L4422B1 2L444 A 09 2L4422A1 2L444 A 10 2L44JPA2 2L444 A 11 2L33JPA2 2L344 A 12 2L22JPA2 2L244 A 13 2L11JPA2 2L145 A 14 2L1125F3 2L145 A 14 2L1125F3 2L149 A 15 2L1125E3 2L149 A 16 2L1125D3 2L149 A 17 2L1125C3 2L149 A 18 2L11JFA2 2L149 A 19 2L22JFA2 2L244 A 20 2L33JFA2 2L346 A 21 2L44JFA2 2L446 A 22 2L44JFB2 2L446 A 23 2L55JFA2 2L547 A 24 2L5511A1 2L547 A 25 2L5501E1 2L547 A 26 2L5501F1 2L547 | 1.5
2 | LAA | 2LAAC0002 | IN | IN | OUT | NO | 19 | 1.5 | NA | PVC | PVC | 1000V dc | FDR, TDR and V&T | 4RO (FDR & TDR) and 2RO (V&T) | NO | ALSTHOM | EMS | 114 | 120 | 120 | 2LAA001BN | 2KSAA02AR | L1 | A 01 2W4434G2 2W441 A 01 2W4434G2 2W441 A 02 2W4422G1 2W441 A 03 2L4422G1 2L442 A 04 2L4422F1 2L442 A 05 2L4422E1 2L442 A 06 2L4422D1 2L442 A 06 2L4422D1 2L445 A 07 2L4422C1 2L444 A 07 2L4422C1 2L445 A 08 2L4422B1 2L444 A 09 2L4422A1 2L444 A 10 2L44JPA2 2L444 A 11 2L33JPA2 2L344 A 12 2L22JPA2 2L244 A 13 2L11JPA2 2L145 A 14 2L1125F3 2L145 A 14 2L1125F3 2L149 A 15 2L1125E3 2L149 A 16 2L1125D3 2L149 A 17 2L1125C3 2L149 A 18 2L11JFA3 2L149 A 19 2L22JFA3 2L244 A 20 2L33JFA3 2L346 A 21 2L44JFA3 2L446 A 22 2L44JFB3 2L446 A 23 2L55JFA3 2L547 A 24 2L55JFB3 2L547 A 25 2L66JFA3 2L647 A 26 2L6600H1 2L647 A 27 2L6600G1 2L647 A 28 2L6615A1 2L647 A 29 2L6615B1 2L647 A 30 2L6620B1 2L647 A 31 2L6620C1 2L647 A 32 2L6620D1 2L647 A 33 2L6620E1 2L647 | 1.5
2 | LAA | 2LAAC0003 | IN | IN | OUT | NO | 2 | 1.5 | NA | PVC | PVC | 1000V dc | FDR, TDR and V&T | 4RO (FDR & TDR) and 2RO (V&T) | NO | ALSTHOM | EMS | 97 | 101 | 101 | 2LAA001BN | 2LLE0105 | L1 | A 01 2W4434G2 2W441 A 01 2W4434G2 2W441 A 02 2W4422G1 2W441 A 03 2L4422G1 2L442 A 04 2L4422F1 2L442 A 05 2L4422E1 2L442 A 06 2L4422D1 2L442 A 06 2L4422D1 2L445 A 07 2L4422C1 2L444 A 07 2L4422C1 2L445 A 08 2L4422B1 2L444 A 09 2L4422A1 2L444 A 10 2L44JPA2 2L444 A 11 2L33JPA2 2L344 A 12 2L22JPA2 2L244 A 13 2L11JPA2 2L145 A 14 2L1125F3 2L145 A 14 2L1125F3 2L149 A 15 2L1125E3 2L149 A 16 2L11JLA3 2L149 A 17 2L22JLA3 2L244 A 18 2L33JLA3 2L346 A 19 2L44JLA3 2L446 A 20 2L4410J1 2L446 A 21 2L4413A1 2L446 A 22 2L4411E1 2L446 | 1.5
2 | LAA | 2LAAC0004 | IN | IN | OUT | NO | 3 | 1.5 | NA | PVC | PVC | 1000V dc | FDR, TDR and V&T | 4RO (FDR & TDR) and 2RO (V&T) | NO | ALSTHOM | EMS | 14 | 15 | 15 | 2LAA001BN | 2LAA001RD | L1 | A 01 2W4436F1 2W441 A 01 2W4436F1 2W441 | 1.5
2 | LAA | 2LAAC0005 | IN | IN | OUT | NO | 2 | 1.5 | NA | PVC | PVC | 1000V dc | FDR, TDR and V&T | 4RO (FDR & TDR) and 2RO (V&T) | NO | ALSTHOM | EMS | 13 | 15 | 15 | 2LAA130 | 2LAA001RD | L1 | A 01 2W4436F1 2W441 A 01 2W4436F1 2W441 | 1.5
2 | LAA | 2LAAC0006 | IN | IN | OUT | NO | 2 | 1.5 | NA | PVC | PVC | 1000V dc | FDR, TDR and V&T | 4RO (FDR & TDR) and 2RO (V&T) | NO | ALSTHOM | EMS | 25 | 24 | 24 | 2LAA001BN | 2LLI0107 | L1 | A 01 2W4434G2 2W441 A 01 2W4434G2 2W441 A 02 2W4422G1 2W441 A 03 2L4422G1 2L442 A 04 2L4422F1 2L442 A 05 2L4422E1 2L442 | 1.5
2 | LAA | 2LAAC0007 | IN | IN | OUT | NO | 3 | 1.5 | NA | PVC | PVC | 1000V dc | FDR, TDR and V&T | 4RO (FDR & TDR) and 2RO (V&T) | NO | ALSTHOM | EMS | 16 | 12 | 12 | 2LAA001BN | 2LAA002RD | L1 | A 01 2W4436F1 2W441 A 01 2W4436F1 2W441 | 1.5
2 | LAA | 2LAAC0008 | IN | IN | OUT | NO | 2 | 1.5 | NA | PVC | PVC | 1000V dc | FDR, TDR and V&T | 4RO (FDR & TDR) and 2RO (V&T) | NO | ALSTHOM | EMS | 15 | 13 | 13 | 2LAA130 | 2LAA002RD | L1 | A 01 2W4436F1 2W441 A 01 2W4436F1 2W441 | 1.5
2 | LAA | 2LAAC0010 | IN | IN | OUT | NO | 2 | 1.5 | NA | PVC | PVC | 1000V dc | FDR, TDR and V&T | 4RO (FDR & TDR) and 2RO (V&T) | NO | ALSTHOM | EMS |  |  | 75 | 2KIT003CQ | 2LAA | L1 | IND, 2L6431D-E, 6X21A, 5X21A, 5501K, 5X01A, 4X01A, 4283A, 4112G-J, 421C-C, 4362C-G, IND | 2 x 1.5 | [5 empty] | not in pericles
2 | LAA | 2LAAC0011 | IN | IN | OUT | NO | 2 | 1.5 | NA | PVC | PVC | 1000V dc | FDR, TDR and V&T | 4RO (FDR & TDR) and 2RO (V&T) | NO | ALSTHOM | EMS |  |  | 100 | 2LAA | 2KSAB | L1 | IND, 2W4342G-C, 4151H, 4283A, 4X01A, 5X01A, 5502K, 6X21A, 6441A, 6021C-B, 6001B-K, 6JD6A, 6092A, IND | 2 x 1.5 | [5 empty] | not in pericles
2 | LAA | 2LAAC0900 | IN | IN | OUT | NO | NIA | NIA | NIA | NIA | NIA | NIA | FDR, TDR and V&T | 4RO (FDR & TDR) and 2RO (V&T) | NO | NIA (MODIFICATION) | EMS |  |  |  | SPARE |  | L1 | [7 empty] | not in pericles
2 | LAA | 2LAAC0901 | IN | IN | OUT | NO | NIA | NIA | NIA | NIA | NIA | NIA | FDR, TDR and V&T | 4RO (FDR & TDR) and 2RO (V&T) | NO | NIA (MODIFICATION) | EMS |  |  |  | SPARE |  | L1 | [7 empty] | not in pericles
2 | LAA | 2LAAC0905 | IN | IN | OUT | NO | 2 | 1.5 | A | PVC | PVC | 1000V dc | FDR, TDR and V&T | 4RO (FDR & TDR) and 2RO (V&T) | NO | NIA (MODIFICATION) | EMS |  |  |  | 2LLY001TB | 2LAA001BN | L1 |  | 2 x 1.5mm2 Armoured | [5 empty] | not in pericles
2 | LAB | 2LABC0001 | IN | IN | OUT | NO | 19 | 1.5 | A | PVC | PVC | 1000V dc | FDR, TDR and V&T | 4RO (FDR & TDR) and 2RO (V&T) | NO | ALSTHOM | EMS | 204 | 202 | 202 | 2LAB001BN | 2KIT289BN | L1 | A 01 2M1118A3 2M1? A 01 2M1118A3 2M1? A 02 2M110HA3 2M1? A 03 2M110HB3 2M1? A 04 2M2208A2 2M2? A 05 2M22HJA1 2M2? A 06 2M3308A1 2M3? A 07 2L3379B2 2L341 A 08 2L33JWA6 2L341 A 09 2L44JWA6 2L443 A 10 2L4410P1 2L441 A 10 2L4410P1 2L443 A 11 2L4410R1 2L441 A 12 2L4410S1 2L441 A 13 2L44J8A4 2L441 A 14 2L33J8B4 2L341 A 15 2L33J8A4 2L341 A 16 2L22J8A4 2L241 A 17 2L11J8A4 2L141 A 18 2L1121F1 2L141 A 18 2L1121F1 2L145 A 18 2L1121F1 2L153 A 19 2L11ZYA2 2L145 A 20 2L1141E2 2L145 A 20 2L1141E2 2L149 A 21 2L1141D2 2L149 A 22 2L1141C2 2L149 A 23 2L1141B2 2L149 A 24 2L1141A2 2L149 A 25 2L11ZZA2 2L149 A 26 2L1140A2 2L149 A 27 2L11JCA3 2L149 A 28 2L22JCA3 2L244 A 29 2L33JCA3 2L346 A 30 2L3385A2 2L346 A 31 2L44JYA3 2L446 A 32 2L55JYA3 2L547 A 33 2L66JYA3 2L647 A 34 2L6600L1 2L647 A 35 2L6600K1 2L647 A 36 2L6611A1 2L647 A 37 2L6618A1 2L647 A 37 2L6618A1 2L649 A 38 2L6620C1 2L647 A 39 2L6620D1 2L647 A 40 2L6620E1 2L647 A 41 2L6624A2 2L647 A 41 2L6624A2 2L649 A 42 2L6602K1 2L649 A 43 2L6602J1 2L649 A 44 2L6602H1 2L649 A 45 2L6602G1 2L649 A 46 2L6602F1 2L649 A 47 2L6602E1 2L649 A 48 2L6602D1 2L649 | 1.5
2 | LAB | 2LABC0002 | IN | IN | OUT | NO | 12 | 1.5 | A | PVC | PVC | 1000V dc | FDR, TDR and V&T | 4RO (FDR & TDR) and 2RO (V&T) | NO | ALSTHOM | EMS | 187 | 185 | 185 | 2LAB001BN | 2KSAA03AR | L1 | A 01 2M1118A3 2M1? A 01 2M1118A3 2M1? A 02 2M110HA3 2M1? A 03 2M110HB3 2M1? A 04 2M2208A2 2M2? A 05 2M22HJA1 2M2? A 06 2M3308A1 2M3? A 07 2L3379B2 2L341 A 08 2L33JWA6 2L341 A 09 2L44JWA6 2L443 A 10 2L4410P1 2L441 A 10 2L4410P1 2L443 A 11 2L4410R1 2L441 A 12 2L4410S1 2L441 A 13 2L44J8A4 2L441 A 14 2L33J8B4 2L341 A 15 2L33J8A4 2L341 A 16 2L22J8A4 2L241 A 17 2L11J8A4 2L141 A 18 2L1121F1 2L141 A 18 2L1121F1 2L145 A 18 2L1121F1 2L153 A 19 2L11ZYA2 2L145 A 20 2L1141E2 2L145 A 20 2L1141E2 2L149 A 21 2L1141D2 2L149 A 22 2L1141C2 2L149 A 23 2L1141B2 2L149 A 24 2L1141A2 2L149 A 25 2L11ZZA2 2L149 A 26 2L1140A2 2L149 A 27 2L11JCA3 2L149 A 28 2L22JCA3 2L244 A 29 2L33JCA3 2L346 A 30 2L3385A2 2L346 A 31 2L44JYA3 2L446 A 32 2L55JYA3 2L547 A 33 2L66JYA3 2L647 A 34 2L6600L1 2L647 A 35 2L6600K1 2L647 A 36 2L6611A1 2L647 A 37 2L6618A1 2L647 A 37 2L6618A1 2L649 A 38 2L6620C1 2L647 A 39 2L6620D1 2L647 A 40 2L6620E1 2L647 | 1.5
2 | LAB | 2LABC0003 | IN | IN | OUT | NO | 2 | 1.5 | A | PVC | PVC | 1000V dc | FDR, TDR and V&T | 4RO (FDR & TDR) and 2RO (V&T) | NO | ALSTHOM | EMS | 95 | 150 | 150 | 2LAB001BN | 2LLI0105 | L1 | A 01 2M1118A3 2M1? A 01 2M1118A3 2M1? A 02 2M118HA3 2M1? A 03 2M2210A1 2M2? A 04 2M22HHA1 2M2? A 05 2M3307A1 2M3? A 06 2L3380B2 2L341 A 07 2L33JWA1 2L341 A 08 2L44JWA1 2L443 A 09 2L4423C1 2L443 A 09 2L4423C1 2L444 A 10 2L4422C1 2L444 A 10 2L4422C1 2L445 A 11 2L4422D1 2L442 A 11 2L4422D1 2L445 A 12 2L4422E1 2L442 | 1.5
2 | LAB | 2LABC0004 | IN | IN | OUT | NO | 3 | 1.5 | A | PVC | PVC | 1000V dc | FDR, TDR and V&T | 4RO (FDR & TDR) and 2RO (V&T) | NO | ALSTHOM | EMS | 28 | 15 | 15 | 2LAB001BN | 2LAB001RD | L1 | A 01 2M1118A3 2M1? A 01 2M1118A3 2M1? | 1.5
2 | LAB | 2LABC0005 | IN | IN | OUT | NO | 2 | 1.5 | A | PVC | PVC | 1000V dc | FDR, TDR and V&T | 4RO (FDR & TDR) and 2RO (V&T) | NO | ALSTHOM | EMS | 28 | 15 | 15 | 2LAB130 | 2LAB001RD | L1 | A 01 2M1118A3 2M1? A 01 2M1118A3 2M1? | 1.5
2 | LAB | 2LABC0900 | IN | IN | OUT | NO | NIA | NIA | NIA | NIA | NIA | NIA | FDR, TDR and V&T | 4RO (FDR & TDR) and 2RO (V&T) | NO | NIA (MODIFICATION) | EMS |  |  |  | SPARE |  | L1 | [7 empty] | not in pericles
2 | LAC | 2LACC0001 | IN | IN | OUT | NO | 19 | 1.5 | A | PVC | PVC | 1000V dc | FDR, TDR and V&T | 4RO (FDR & TDR) and 2RO (V&T) | NO | ALSTHOM | EMS | 185 | 193 | 193 | 2LAC001BN | 2KIT141BN | L1 | A 01 2M1118A3 2M1? A 01 2M1118A3 2M1? A 02 2M110HA3 2M1? A 03 2M110HB3 2M1? A 04 2M2208A2 2M2? A 05 2M22HJA1 2M2? A 06 2M3308A1 2M3? A 07 2L3379B2 2L341 A 08 2L33JWA5 2L341 A 09 2L44JWA5 2L443 A 10 2L4410P1 2L441 A 10 2L4410P1 2L443 A 11 2L4410R1 2L441 A 12 2L4410S1 2L441 A 13 2L4410T1 2L441 A 14 2L4410U1 2L441 A 15 2L4423G1 2L441 A 15 2L4423G1 2L442 A 16 2L4424C2 2L441 A 16 2L4424C2 2L442 A 17 2L4424B2 2L442 A 17 2L4424B2 2L444 A 17 2L4424B2 2L445 A 18 2L4424A2 2L444 A 19 2L4410M1 2L444 A 20 2L44J4A7 2L444 A 21 2L33J4B7 2L344 A 22 2L33J4A7 2L344 A 23 2L22J4A7 2L244 A 24 2L11J4A7 2L145 A 25 2L1147A1 2L145 A 26 2L11ZYA1 2L145 A 27 2L1141E1 2L145 A 27 2L1141E1 2L149 A 28 2L1141D1 2L149 A 29 2L1141C1 2L149 A 30 2L1141B1 2L149 A 31 2L1142A1 2L149 A 32 2L11JEA6 2L149 A 33 2L22JEA6 2L244 A 34 2L33JEA6 2L346 A 35 2L44JEA6 2L446 A 36 2L55JEA6 2L547 A 37 2L5500F1 2L547 A 38 2L5512A1 2L547 A 39 2L5501F2 2L547 | 1.5
2 | LAC | 2LACC0002 | IN | IN | OUT | NO | 12 | 1.5 | A | PVC | PVC | 1000V dc | FDR, TDR and V&T | 4RO (FDR & TDR) and 2RO (V&T) | NO | ALSTHOM | EMS | 183 | 180 | 180 | 2LAC001BN | 2KSAA10AR | L1 | A 01 2M1118A3 2M1? A 01 2M1118A3 2M1? A 02 2M110HA3 2M1? A 03 2M110HB3 2M1? A 04 2M2208A2 2M2? A 05 2M22HJA1 2M2? A 06 2M3308A1 2M3? A 07 2L3379B2 2L341 A 08 2L33JWA6 2L341 A 09 2L44JWA6 2L443 A 10 2L4410P1 2L441 A 10 2L4410P1 2L443 A 11 2L4410R1 2L441 A 12 2L4410S1 2L441 A 13 2L44J8A4 2L441 A 14 2L33J8B4 2L341 A 15 2L33J8A4 2L341 A 16 2L22J8A4 2L241 A 17 2L11J8A4 2L141 A 18 2L1121F1 2L141 A 18 2L1121F1 2L145 A 18 2L1121F1 2L153 A 19 2L11ZYA2 2L145 A 20 2L1141E2 2L145 A 20 2L1141E2 2L149 A 21 2L1141D2 2L149 A 22 2L1141C2 2L149 A 23 2L1141B2 2L149 A 24 2L1141A2 2L149 A 25 2L11ZZA2 2L149 A 26 2L1140A2 2L149 A 27 2L11JCA3 2L149 A 28 2L22JCA3 2L244 A 29 2L33JCA3 2L346 A 30 2L3385A2 2L346 A 31 2L44JYA3 2L446 A 32 2L55JYA3 2L547 A 33 2L66JYA3 2L647 A 34 2L6600L1 2L647 A 35 2L6600K1 2L647 A 36 2L6611A1 2L647 A 37 2L6618A1 2L647 A 37 2L6618A1 2L649 A 38 2L6620C1 2L647 A 39 2L6620D1 2L647 A 40 2L6620E1 2L647 | 1.5
2 | LAC | 2LACC0003 | IN | IN | OUT | NO | 2 | 1.5 | A | PVC | PVC | 1000V dc | FDR, TDR and V&T | 4RO (FDR & TDR) and 2RO (V&T) | NO | ALSTHOM | EMS | 110 | 125 | 125 | 2LAC001BN | 2LKH0105 | L1 | A 01 2M1118A3 2M1? A 01 2M1118A3 2M1? A 02 2M118HA3 2M1? A 03 2M2210A1 2M2? A 04 2M22HHA1 2M2? A 05 2M3307A1 2M3? A 06 2L3380B2 2L341 A 07 2L33JWA2 2L341 A 08 2L44JWA2 2L443 A 09 2L4410N1 2L443 A 09 2L4410N1 2L444 A 10 2L4410M1 2L444 A 11 2L4423A1 2L444 A 12 2L4420A1 2L444 A 13 2L4411F1 2L444 A 13 2L4411F1 2L446 A 14 2L4411E1 2L446 A 15 2L4411D1 2L446 A 16 2L4411C1 2L446 A 17 2L4411B1 2L446 | 1.5
2 | LAC | 2LACC0004 | IN | IN | OUT | NO | 3 | 1.5 | A | PVC | PVC | 1000V dc | FDR, TDR and V&T | 4RO (FDR & TDR) and 2RO (V&T) | NO | ALSTHOM | EMS | 22 | 14 | 14 | 2LAC001BN | 2LAC001RD | L1 | A 01 2M1118A3 2M1? A 01 2M1118A3 2M1? | 1.5
2 | LAC | 2LACC0005 | IN | IN | OUT | NO | 2 | 1.5 | A | PVC | PVC | 1000V dc | FDR, TDR and V&T | 4RO (FDR & TDR) and 2RO (V&T) | NO | ALSTHOM | EMS | 21 | 14 | 14 | 2LAC120 | 2LAC001RD | L1 | A 01 2M1118A3 2M1? A 01 2M1118A3 2M1? | 1.5
2 | LAC | 2LACC0900 | IN | IN | OUT | NO | NIA | NIA | NIA | NIA | NIA | NIA | FDR, TDR and V&T | 4RO (FDR & TDR) and 2RO (V&T) | NO | NIA (MODIFICATION) | EMS |  |  |  | SPARE |  | L1 | [7 empty] | not in pericles
2 | LBA | 2LBAC0001 | IN | IN | OUT | NO | 19 | 1.5 | NA | PVC | PVC | 1000V dc | FDR, TDR and V&T | 4RO (FDR & TDR) and 2RO (V&T) | NO | ALSTHOM | EMS | 66 | 63 | 63 | 2LBA001BN | 2KIT147BN | L1 | A 01 2W4435B1 2W441 A 01 2W4435B1 2W441 A 02 2W4411K1 2W441 A 03 2W4411J1 2W441 A 04 2L4411J1 2L445 A 05 2L4411H1 2L445 A 06 2L4411G1 2L444 A 06 2L4411G1 2L445 A 07 2L4411F1 2L444 A 07 2L4411F1 2L446 A 08 2L4411E1 2L446 A 09 2L4411D1 2L446 A 10 2L4411C1 2L446 A 11 2L44KCA2 2L446 A 12 2L55KCA2 2L547 A 13 2L5507F1 2L547 A 14 2L5513G1 2L547 A 15 2L5513F1 2L547 A 16 2L5513E1 2L547 A 17 2L5513D1 2L547 A 18 2L5513C1 2L547 A 19 2L5502F1 2L547 A 20 2L5502E1 2L547 | 1.5
2 | LBA | 2LBAC0002 | IN | IN | OUT | NO | 19 | 1.5 | NA | PVC | PVC | 1000V dc | FDR, TDR and V&T | 4RO (FDR & TDR) and 2RO (V&T) | NO | ALSTHOM | EMS | 68 | 63 | 63 | 2LBA001BN | 2KSAA02AR | L1 | A 01 2W4435B1 2W441 A 01 2W4435B1 2W441 A 02 2W4411K1 2W441 A 03 2W4411J1 2W441 A 04 2L4411J1 2L445 A 05 2L4411H1 2L445 A 06 2L4411G1 2L444 A 06 2L4411G1 2L445 A 07 2L4411F1 2L444 A 07 2L4411F1 2L446 A 08 2L4411E1 2L446 A 09 2L4411D1 2L446 A 10 2L44KEA3 2L446 A 11 2L55KEA3 2L547 A 12 2L55KEB3 2L547 A 13 2L66KEA3 2L647 A 14 2L6621C1 2L647 A 15 2L6621D1 2L647 A 16 2L6621E1 2L647 A 17 2L6621F1 2L647 | 1.5
2 | LBA | 2LBAC0003 | IN | IN | OUT | NO | 2 | 1.5 | NA | PVC | PVC | 1000V dc | FDR, TDR and V&T | 4RO (FDR & TDR) and 2RO (V&T) | NO | ALSTHOM | EMS | 49 | 53 | 53 | 2LBA001UB | 2LLE0401 | L1 | A 01 2W4435B2 2W441 A 01 2W4435B2 2W441 A 02 2W4411K2 2W441 A 03 2W4411J2 2W441 A 04 2L4411J2 2L445 A 05 2L4411H2 2L445 A 06 2L4411G2 2L444 A 06 2L4411G2 2L445 A 07 2L4411F2 2L444 A 07 2L4411F2 2L446 A 08 2L4411E2 2L446 | 1.5
2 | LBA | 2LBAC0004 | IN | IN | OUT | NO | 3 | 1.5 | NA | PVC | PVC | 1000V dc | FDR, TDR and V&T | 4RO (FDR & TDR) and 2RO (V&T) | NO | ALSTHOM | EMS | 20 | 10 | 10 | 2LBA001BN | 2LBA001RD | L1 | IND (SITE RUN) | 1.5
2 | LBA | 2LBAC0005 | IN | IN | OUT | NO | 2 | 1.5 | NA | PVC | PVC | 1000V dc | FDR, TDR and V&T | 4RO (FDR & TDR) and 2RO (V&T) | NO | ALSTHOM | EMS | 20 | 10 | 10 | 2LBA130 | 2LBA001RD | L1 | IND (SITE RUN) | 1.5
2 | LBA | 2LBAC0006 | IN | IN | OUT | NO | 2 | 1.5 | NA | PVC | PVC | 1000V dc | FDR, TDR and V&T | 4RO (FDR & TDR) and 2RO (V&T) | NO | ALSTHOM | EMS | 98 | 103 | 103 | 2LBA001BN | 2LLC0407 | L1 | A 01 2W4435B2 2W441 A 01 2W4435B2 2W441 A 02 2W4411K2 2W441 A 03 2W4411J2 2W441 A 04 2L4411J2 2L445 A 05 2L4411H2 2L445 A 06 2L4411G2 2L444 A 06 2L4411G2 2L445 A 07 2L4420A2 2L444 A 08 2L44JTA4 2L444 A 09 2L4418E1 2L441 A 09 2L4418E1 2L442 A 09 2L4418E1 2L443 A 09 2L4418E1 2L444 A 10 2L4433B1 2L442 A 11 2L4433C1 2L442 A 12 2W4433C1 2W441 A 13 2W4433D1 2W441 | 1.5
2 | LBA | 2LBAC0007 | IN | IN | OUT | NO | 3 | 1.5 | NA | PVC | PVC | 1000V dc | FDR, TDR and V&T | 4RO (FDR & TDR) and 2RO (V&T) | NO | ALSTHOM | EMS | 20 | 10 | 10 | 2LBA001BN | 2LBA002RD | L1 | IND (SITE RUN) | 1.5
2 | LBA | 2LBAC0008 | IN | IN | OUT | NO | 2 | 1.5 | NA | PVC | PVC | 1000V dc | FDR, TDR and V&T | 4RO (FDR & TDR) and 2RO (V&T) | NO | ALSTHOM | EMS | 20 | 12 | 12 | 2LBA130 | 2LBA002RD | L1 | IND (SITE RUN) | 1.5
2 | LBA | 2LBAC0011 | IN | IN | OUT | NO | 1 | 300 | A | PVC | PVC | 1000V dc | FDR, TDR and V&T | 4RO (FDR & TDR) and 2RO (V&T) | NO | ALSTHOM | EMS | 20 | 10 | 10 | 2LBA001RD | 2LBA0110+ | L1 | IND (SITE RUN) | 300
2 | LBA | 2LBAC0012 | IN | IN | OUT | NO | 1 | 300 | A | PVC | PVC | 1000V dc | FDR, TDR and V&T | 4RO (FDR & TDR) and 2RO (V&T) | NO | ALSTHOM | EMS | 20 | 10 | 10 | 2LBA001RD | 2LBA0110 | L1 | IND (SITE RUN) | 300
2 | LBA | 2LBAC0013 | IN | IN | OUT | NO | 1 | 300 | A | PVC | PVC | 1000V dc | FDR, TDR and V&T | 4RO (FDR & TDR) and 2RO (V&T) | NO | ALSTHOM | EMS | 20 | 10 | 10 | 2LBA002RD | 2LBA0120+ | L1 | IND (SITE RUN) | 300
2 | LBA | 2LBAC0014 | IN | IN | OUT | NO | 1 | 300 | A | PVC | PVC | 1000V dc | FDR, TDR and V&T | 4RO (FDR & TDR) and 2RO (V&T) | NO | ALSTHOM | EMS | 20 | 10 | 10 | 2LBA002RD | 2LBA0120 | L1 | IND (SITE RUN) | 300
2 | LBA | 2LBAC0015 | IN | IN | OUT | NO | 1 | 300 | A | PVC | PVC | 1000V dc | FDR, TDR and V&T | 4RO (FDR & TDR) and 2RO (V&T) | NO | ALSTHOM | EMS | 20 | 32 | 32 | 2LBA001BT | 2LBA0130+ | L1 | IND (SITE RUN) | 300
2 | LBA | 2LBAC0016 | IN | IN | OUT | NO | 1 | 300 | A | PVC | PVC | 1000V dc | FDR, TDR and V&T | 4RO (FDR & TDR) and 2RO (V&T) | NO | ALSTHOM | EMS | 20 | 40 | 40 | 2LBA001BT | 2LBA0130 | L1 | IND (SITE RUN) | 300
2 | LBA | 2LBAC0017 | IN | IN | OUT | NO | 2 | 1.5 | NA | PVC | PVC | 1000V dc | FDR, TDR and V&T | 4RO (FDR & TDR) and 2RO (V&T) | NO | ALSTHOM | EMS |  |  |  | 2LBA001TB | 2LKA411JA | L1 |  | 2 x 1,5mm2 Non-armoured Control Cable | [5 empty] | duplicate cable numbers
2 | LBA | 2LBAC0021 | IN | IN | OUT | NO | 2 | 35 | A | PVC | PVC | 1000V dc | FDR, TDR and V&T | 4RO (FDR & TDR) and 2RO (V&T) | NO | ALSTHOM | EMS | 52 | 57 | 57 | 2LBA252 | 2LGA0903 | L1 | A 01 2W4435B1 2W441 A 01 2W4435B1 2W441 A 02 2W4411K1 2W441 A 03 2W4411J1 2W441 A 04 2L4411J1 2L445 A 05 2L4411H1 2L445 A 06 2L4411G1 2L444 A 06 2L4411G1 2L445 A 07 2L4420A1 2L444 A 08 2L44JTA1 2L444 A 09 2L4410M1 2L444 | 35
2 | LBA | 2LBAC0022 | IN | IN | OUT | NO | 2 | 35 | A | PVC | PVC | 1000V dc | FDR, TDR and V&T | 4RO (FDR & TDR) and 2RO (V&T) | NO | ALSTHOM | EMS | 47 | 53 | 53 | 2LBA253 | 2LGB0503 | L1 | A 01 2W4435B1 2W441 A 01 2W4435B1 2W441 A 02 2W4411K1 2W441 A 03 2W4434C2 2W441 A 04 2W4434D2 2W441 A 05 2W4434E2 2W441 A 06 2W4434F2 2W441 A 07 2W4434G2 2W441 A 08 2W4423G1 2W441 A 09 2L4423G1 2L441 A 09 2L4423G1 2L442 A 10 2L4423F1 2L441 | 35
2 | LBA | 2LBAC0023 | IN | IN | OUT | NO | 2 | 35 | A | PVC | PVC | 1000V dc | FDR, TDR and V&T | 4RO (FDR & TDR) and 2RO (V&T) | NO | ALSTHOM | EMS | 73 | 77 | 77 | 2LBA241 | 2LGC0503 | L1 | A 01 2W4435B1 2W441 A 01 2W4435B1 2W441 A 02 2W4411K1 2W441 A 03 2W4411J1 2W441 A 04 2L4411J1 2L445 A 05 2L4411H1 2L445 A 06 2L4411G1 2L444 A 06 2L4411G1 2L445 A 07 2L4420A1 2L444 A 08 2L44JTA1 2L444 A 09 2L4410M1 2L444 A 10 2L4419A1 2L444 A 11 2L4419B1 2L444 A 11 2L4419B1 2L445 A 12 2L4426B1 2L445 A 13 2L4427B1 2L445 A 14 2L4427C1 2L445 | 35
2 | LBA | 2LBAC0024 | IN | IN | OUT | NO | 2 | 35 | A | PVC | PVC | 1000V dc | FDR, TDR and V&T | 4RO (FDR & TDR) and 2RO (V&T) | NO | ALSTHOM | EMS | 55 | 58 | 58 | 2LBA242 | 2LGD0603 | L1 | A 01 2W4435B1 2W441 A 01 2W4435B1 2W441 A 02 2W4411K1 2W441 A 03 2W4411J1 2W441 A 04 2L4411J1 2L445 A 05 2L4411H1 2L445 A 06 2L4411G1 2L444 A 06 2L4411G1 2L445 A 07 2L4411F1 2L444 A 07 2L4411F1 2L446 A 08 2L4413A1 2L446 A 09 2L4410H1 2L446 | 35
2 | LBA | 2LBAC0025 | IN | IN | OUT | NO | 2 | 35 | A | PVC | PVC | 1000V dc | FDR, TDR and V&T | 4RO (FDR & TDR) and 2RO (V&T) | NO | ALSTHOM | EMS | 96 | 95 | 95 | 2LBA243 | 2LHA0303 | L1 | A 01 2W4435B2 2W441 A 01 2W4435B2 2W441 A 02 2W4411K2 2W441 A 03 2W4411J2 2W441 A 04 2L4411J2 2L445 A 05 2L4411H2 2L445 A 06 2L4411G2 2L444 A 06 2L4411G2 2L445 A 07 2L4420A2 2L444 A 08 2L44JTA3 2L444 A 09 2L4410M2 2L444 A 10 2L4410N2 2L443 A 10 2L4410N2 2L444 A 11 2L4410P2 2L441 A 11 2L4410P2 2L443 A 12 2L4410R2 2L441 A 13 2L4431A1 2L441 A 13 2L4431A1 2L442 A 14 2L4431B1 2L442 A 15 2L4431C1 2L442 | 35
2 | LBA | 2LBAC0026 | IN | IN | OUT | NO | 2 | 35 | A | PVC | PVC | 1000V dc | FDR, TDR and V&T | 4RO (FDR & TDR) and 2RO (V&T) | NO | ALSTHOM | EMS | 67 | 68 | 68 | 2LBA231 | 2LKA0109 | L1 | A 01 2W4435B1 2W441 A 01 2W4435B1 2W441 A 02 2W4411K1 2W441 A 03 2W4411J1 2W441 A 04 2L4411J1 2L445 A 05 2L4411H1 2L445 A 06 2L4411G1 2L444 A 06 2L4411G1 2L445 A 07 2L4411F1 2L444 A 07 2L4411F1 2L446 A 08 2L44KFA1 2L446 A 09 2L4417D1 2L444 A 09 2L4417D1 2L446 A 10 2L4417E1 2L444 | 35
2 | LBA | 2LBAC0027 | IN | IN | OUT | NO | 2 | 35 | A | PVC | PVC | 1000V dc | FDR, TDR and V&T | 4RO (FDR & TDR) and 2RO (V&T) | NO | ALSTHOM | EMS | 12 | 10 | 18 | 2LBA232 | 2LKB0109 | L1 | A 01 2W4435B1 2W441 A 01 2W4435B1 2W441 A 02 2W4411L1 2W441 | 35
2 | LBA | 2LBAC0028 | IN | IN | OUT | NO | 2 | 35 | A | PVC | PVC | 1000V dc | FDR, TDR and V&T | 4RO (FDR & TDR) and 2RO (V&T) | NO | ALSTHOM | EMS | 37 | 40 | 40 | 2LBA233 | 2LKC0109 | L1 | A 01 2W4435B1 2W441 A 01 2W4435B1 2W441 A 02 2W4411K1 2W441 A 03 2W4411J1 2W441 A 04 2L4411J1 2L445 A 05 2L4411H1 2L445 A 06 2L4411G1 2L444 A 06 2L4411G1 2L445 | 35
2 | LBA | 2LBAC0029 | IN | IN | OUT | NO | 2 | 35 | A | PVC | PVC | 1000V dc | FDR, TDR and V&T | 4RO (FDR & TDR) and 2RO (V&T) | NO | ALSTHOM | EMS | 51 | 54 | 54 | 2LBA221 | 2LKD0109 | L1 | A 01 2W4435B1 2W441 A 01 2W4435B1 2W441 A 02 2W4411K1 2W441 A 03 2W4434C2 2W441 A 04 2W4434D2 2W441 A 05 2W4434E2 2W441 A 06 2W4434F2 2W441 A 07 2W4434G2 2W441 A 08 2W4422G1 2W441 A 09 2L4422G1 2L442 A 10 2L4422F1 2L442 A 11 2L4432B1 2L441 A 11 2L4432B1 2L442 | 35
2 | LBA | 2LBAC0030 | IN | IN | OUT | NO | 2 | 35 | A | PVC | PVC | 1000V dc | FDR, TDR and V&T | 4RO (FDR & TDR) and 2RO (V&T) | NO | ALSTHOM | EMS | 31 | 32 | 32 | 2LBA222 | 2LKE0109 | L1 | A 01 2W4435B1 2W441 A 01 2W4435B1 2W441 A 02 2W4411K1 2W441 A 03 2W4411J1 2W441 A 04 2L4411J1 2L445 A 05 2L4411H1 2L445 A 06 2L4425A1 2L445 | 35
2 | LBA | 2LBAC0031 | IN | IN | OUT | NO | 2 | 35 | A | PVC | PVC | 1000V dc | FDR, TDR and V&T | 4RO (FDR & TDR) and 2RO (V&T) | NO | ALSTHOM | EMS | 66 | 62 | 62 | 2LBA223 | 2LKF0109 | L1 | A 01 2W4435B1 2W441 A 01 2W4435B1 2W441 A 02 2W4411K1 2W441 A 03 2W4411J1 2W441 A 04 2L4411J1 2L445 A 05 2L4411H1 2L445 A 06 2L4411G1 2L444 A 06 2L4411G1 2L445 A 07 2L4420A1 2L444 A 08 2L44JTA1 2L444 A 09 2L4410M1 2L444 A 10 2L4419A1 2L444 A 11 2L4419B1 2L444 A 11 2L4419B1 2L445 A 12 2L4426B1 2L445 | 35
2 | LBA | 2LBAC0032 | IN | IN | OUT | NO | 2 | 70 | A | PVC | PVC | 1000V dc | FDR, TDR and V&T | 4RO (FDR & TDR) and 2RO (V&T) | NO | ALSTHOM | EMS | 377 | 382 | 382 | 2LBA211 | 2LKG0109 | L1 | A 01 2W4435B1 2W441 A 01 2W4435B1 2W441 A 02 2W4411K1 2W441 A 03 2W4411J1 2W441 A 04 2L4411J1 2L445 A 05 2L4411H1 2L445 A 06 2L4411G1 2L444 A 06 2L4411G1 2L445 A 07 2L4411F1 2L444 A 07 2L4411F1 2L446 A 08 2L4413A1 2L446 A 09 2L4410J1 2L446 A 10 2L44JLA3 2L446 A 11 2L33JLA3 2L346 A 12 2L22JLA3 2L244 A 13 2L11JLA3 2L149 A 14 2L1125E3 2L149 A 15 2L11G9A2 2L149 A 16 2L00G9A3 2L056 A 17 2L0021B6 2L056 A 18 2L0021A6 2L056 A 19 2N0021A6 2N091 A 20 2N1121B6 2N191 A 21 2N1121A6 2N191 A 22 2N11Z0A6 2N191 A 23 2G00Z0A6 2G0G0 A 24 2G0021A6 2G0G0 A 25 2P0000G8 2P0A A 26 2P0000F8 2P0A A 27 2P00W2A4 2P0A A 28 2P0002A4 2P0A A 29 2G0000A4 2G0P A 30 1C0001A5 1C0A A 31 1C0001B5 1C0A A 32 2C0001C4 2C0A A 33 2C0009A4 2C0A A 34 2C1109A3 2C1A A 35 2C1109B3 2C1A A 36 2C1109C3 2C1A A 37 2C1143D2 2C1A | 70
2 | LBA | 2LBAC0033 | IN | IN | OUT | NO | 2 | 35 | A | PVC | PVC | 1000V dc | FDR, TDR and V&T | 4RO (FDR & TDR) and 2RO (V&T) | NO | ALSTHOM | EMS | 54 | 56 | 56 | 2LBA212 | 2LKH0109 | L1 | A 01 2W4435B1 2W441 A 01 2W4435B1 2W441 A 02 2W4411K1 2W441 A 03 2W4411J1 2W441 A 04 2L4411J1 2L445 A 05 2L4411H1 2L445 A 06 2L4411G1 2L444 A 06 2L4411G1 2L445 A 07 2L4411F1 2L444 A 07 2L4411F1 2L446 A 08 2L4411E1 2L446 A 09 2L4411D1 2L446 A 10 2L4411C1 2L446 A 11 2L4411B1 2L446 | 35
2 | LBA | 2LBAC0034 | IN | IN | OUT | NO | 2 | 70 | A | PVC | PVC | 1000V dc | FDR, TDR and V&T | 4RO (FDR & TDR) and 2RO (V&T) | NO | ALSTHOM | EMS | 201 | 208 | 208 | 2LBA213 | 2LKJ0109 | L1 | A 01 2W4437B2 2W441 A 01 2W4437B2 2W441 A 01 2W4437B2 2W466 A 02 2W4437C2 2W441 A 03 2W4436E1 2W441 A 04 2W4436F1 2W441 A 05 2W4436G1 2W441 A 06 2W4422H1 2W441 A 07 2W4422G1 2W441 A 08 2L4422G1 2L442 A 09 2L4422F1 2L442 A 10 2L4422E1 2L442 A 11 2L4422D1 2L442 A 11 2L4422D1 2L445 A 12 2L4422C1 2L444 A 12 2L4422C1 2L445 A 13 2L4422B1 2L444 A 14 2L4422A1 2L444 A 15 2L44JPA2 2L444 A 16 2L33JPA2 2L344 A 17 2L22JPA2 2L244 A 18 2L11JPA2 2L145 A 19 2L1125F3 2L145 A 19 2L1125F3 2L149 A 20 2L1125E3 2L149 A 21 2L11G9A2 2L149 A 22 2L00G9A3 2L056 A 23 2L0021B6 2L056 A 24 2L0021A6 2L056 A 25 2N0021A6 2N091 A 26 2N1121B6 2N191 A 27 9N22DAA1 9N2D46 A 28 9N2241A1 9N2D46 A 29 9N2241B1 9N2D46 A 30 9N2241C1 9N2D46 A 31 9N2241D1 9N2D46 A 32 9N2241E1 9N2D46 A 33 9N2241F1 9N2D46 A 34 9N2241G1 9N2D46 A 35 9N2241H1 9N2D46 A 36 9N2241J1 9N2D46 A 37 9N2241K1 9N2D46 A 38 9N2241L1 9N2D46 A 39 9N2241M1 9N2D46 A 40 9N2241N1 9N2D46 A 41 9N2241P1 9N2D46 A 42 9N2234A4 9N2D46 A 43 9N2234B4 9N2D46 A 44 9N2234C4 9N2D46 A 45 9N224DA2 9N2D36 A 46 9N2266A2 9N2C34 A 46 9N2266A2 9N2D35 A 46 9N2266A2 9N2D36 A 47 9N22C2A3 9N2C45 A 48 9N2260C3 9N2C45 A 49 9N2261C3 9N2C45 A 50 9N2261B3 9N2C45 | 70
2 | LBA | 2LBAC0035 | IN | IN | OUT | NO | 2 | 35 | A | PVC | PVC | 1000V dc | FDR, TDR and V&T | 4RO (FDR & TDR) and 2RO (V&T) | NO | ALSTHOM | EMS | 284 | 280 | 280 | 2LBA351 | 2LKL0109 | L1 | A 01 2W4437B2 2W441 A 01 2W4437B2 2W441 A 01 2W4437B2 2W466 A 02 2W4437C2 2W441 A 03 2W4436E1 2W441 A 04 2W4436F1 2W441 A 05 2W4436G1 2W441 A 06 2W4422H1 2W441 A 07 2W4422G1 2W441 A 08 2L4422G1 2L442 A 09 2L4422F1 2L442 A 10 2L4422E1 2L442 A 11 2L4422D1 2L442 A 11 2L4422D1 2L445 A 12 2L4422C1 2L444 A 12 2L4422C1 2L445 A 13 2L4422B1 2L444 A 14 2L4422A1 2L444 A 15 2L4420A1 2L444 A 16 2L4417D1 2L444 A 16 2L4417D1 2L446 A 17 2L4417C1 2L446 A 18 2L4416D1 2L446 A 19 2L44JFA6 2L446 A 20 2L33JFA6 2L346 A 21 2L22JFA6 2L244 A 22 2L11JFA6 2L149 A 23 2L1121C1 2L149 A 24 2L11G4A2 2L149 A 25 2L00G4A3 2L056 A 26 2L0024B4 2L056 A 27 2L0024A4 2L056 A 28 2N0024A4 2N091 A 29 2N1124B4 2N191 A 30 2N1124A4 2N191 A 31 2N11Z4A4 2N191 A 32 2N00Z4A4 2N091 A 33 2N0028A1 2N091 A 34 2K0001A1 2K054 A 35 2K0001B1 2K054 A 36 2K0001C1 2K054 A 37 2K1101A1 2K157 A 38 2K1101B1 2K157 A 39 2K1101C1 2K157 A 40 2K1101D1 2K157 A 41 2K1101E1 2K157 A 42 2K1101F1 2K157 A 43 2K1101G1 2K157 A 44 2K1101H1 2K157 A 45 2K1101J1 2K157 A 45 2K1101J1 2K158 A 46 2K22C3A4 2K258 | 35
2 | LBA | 2LBAC0036 | IN | IN | OUT | NO | 2 | 35 | A | PVC | PVC | 1000V dc | FDR, TDR and V&T | 4RO (FDR & TDR) and 2RO (V&T) | NO | ALSTHOM | EMS | 80 | 81 | 81 | 2LBA352 | 2LLA0109 | L1 | A 01 2W4435B2 2W441 A 01 2W4435B2 2W441 A 02 2W4411K2 2W441 A 03 2W4411J2 2W441 A 04 2L4411J2 2L445 A 05 2L4411H2 2L445 A 06 2L4411G2 2L444 A 06 2L4411G2 2L445 A 07 2L4420A2 2L444 A 08 2L44JTA3 2L444 A 09 2L4418E1 2L441 A 09 2L4418E1 2L442 A 09 2L4418E1 2L443 A 09 2L4418E1 2L444 A 10 2L4433B1 2L442 | 35
2 | LBA | 2LBAC0037 | IN | IN | OUT | NO | 2 | 35 | A | PVC | PVC | 1000V dc | FDR, TDR and V&T | 4RO (FDR & TDR) and 2RO (V&T) | NO | ALSTHOM | EMS | 99 | 102 | 102 | 2LBA353 | 2LLC0109 | L1 | A 01 2W4435B2 2W441 A 01 2W4435B2 2W441 A 02 2W4411K2 2W441 A 03 2W4411J2 2W441 A 04 2L4411J2 2L445 A 05 2L4411H2 2L445 A 06 2L4411G2 2L444 A 06 2L4411G2 2L445 A 07 2L4420A2 2L444 A 08 2L44JTA4 2L444 A 09 2L4418E1 2L441 A 09 2L4418E1 2L442 A 09 2L4418E1 2L443 A 09 2L4418E1 2L444 A 10 2L4433B1 2L442 A 11 2L4433C1 2L442 A 12 2W4433C1 2W441 A 13 2W4433D1 2W441 A 14 2W4433E1 2W441 | 35
2 | LBA | 2LBAC0038 | IN | IN | OUT | NO | 2 | 35 | A | PVC | PVC | 1000V dc | FDR, TDR and V&T | 4RO (FDR & TDR) and 2RO (V&T) | NO | ALSTHOM | EMS | 48 | 50 | 50 | 2LBA341 | 2LLE0109 | L1 | A 01 2W4435B2 2W441 A 01 2W4435B2 2W441 A 02 2W4411K2 2W441 A 03 2W4411J2 2W441 A 04 2L4411J2 2L445 A 05 2L4411H2 2L445 A 06 2L4411G2 2L444 A 06 2L4411G2 2L445 A 07 2L4411F2 2L444 A 07 2L4411F2 2L446 A 08 2L4411E2 2L446 | 35
2 | LBA | 2LBAC0039 | IN | IN | OUT | NO | 2 | 35 | A | PVC | PVC | 1000V dc | FDR, TDR and V&T | 4RO (FDR & TDR) and 2RO (V&T) | NO | ALSTHOM | EMS | 102 | 114 | 114 | 2LBA342 | 2LLG0109 | L1 | A 01 2W4411K2 2W441 A 01 2W4411K2 2W441 A 02 2W4411J2 2W441 A 03 2L4411J2 2L445 A 04 2L4411H2 2L445 A 05 2L4411G2 2L444 A 05 2L4411G2 2L445 A 06 2L4420A2 2L444 A 07 2L44JTA3 2L444 A 08 2L4423A2 2L444 A 09 2L4423B2 2L444 A 10 2L4423C2 2L443 A 10 2L4423C2 2L444 A 11 2L4423D2 2L441 A 11 2L4423D2 2L443 A 12 2L4423E2 2L441 A 13 2L4423F2 2L441 A 14 2L44J2A1 2L441 A 15 2L33J2A1 2L341 A 16 2L3383B3 2L341 A 17 2L3383A3 2L341 A 18 2D22W7A1 2D221 A 19 2D11W7A1 2D121 A 20 2D1121E2 2D121 A 21 2D1121D2 2D121 A 22 2D1121C2 2D121 A 23 2D1121B2 2D121 | 35
2 | LBA | 2LBAC0040 | IN | IN | OUT | NO | 2 | 35 | A | PVC | PVC | 1000V dc | FDR, TDR and V&T | 4RO (FDR & TDR) and 2RO (V&T) | NO | ALSTHOM | EMS | 77 | 78 | 78 | 2LBA343 | 2LLI0109 | L1 | A 01 2W4435B2 2W441 A 01 2W4435B2 2W441 A 02 2W4411K2 2W441 A 03 2W4411J2 2W441 A 04 2L4411J2 2L445 A 05 2L4411H2 2L445 A 06 2L4411G2 2L444 A 06 2L4411G2 2L445 A 07 2L4420A2 2L444 A 08 2L44JTA3 2L444 A 09 2L4418E1 2L441 A 09 2L4418E1 2L442 A 09 2L4418E1 2L443 A 09 2L4418E1 2L444 A 10 2L4433A1 2L442 | 35
2 | LBA | 2LBAC0041 | IN | IN | OUT | NO | 2 | 35 | A | PVC | PVC | 1000V dc | FDR, TDR and V&T | 4RO (FDR & TDR) and 2RO (V&T) | NO | ALSTHOM | EMS | 65 | 68 | 68 | 2LBA331 | 2LKS0109 | L1 | A 01 2W4435B1 2W441 A 01 2W4435B1 2W441 A 02 2W4411K1 2W441 A 03 2W4411J1 2W441 A 04 2L4411J1 2L445 A 05 2L4411H1 2L445 A 06 2L4411G1 2L444 A 06 2L4411G1 2L445 A 07 2L4411F1 2L444 A 07 2L4411F1 2L446 A 08 2L4411E1 2L446 A 09 2L4411D1 2L446 A 10 2L4411C1 2L446 A 11 2L4411B1 2L446 A 12 2L4411A1 2L446 A 13 2L4410D1 2L446 | 35
2 | LBA | 2LBAC0050 | IN | IN | OUT | NO | 2 | 35 | A | PVC | PVC | 1000V dc | FDR, TDR and V&T | 4RO (FDR & TDR) and 2RO (V&T) | NO | ALSTHOM | EMS | 41 | 45 | 45 | 2LBA451 | 2RCP001RS | L1 | A 01 2W4437B2 2W441 A 01 2W4437B2 2W441 A 01 2W4437B2 2W466 A 02 2W4437C2 2W441 A 03 2W4436E1 2W441 A 04 2W4436F1 2W441 A 05 2W4436G1 2W441 A 06 2W4422H1 2W441 A 07 2W4422J1 2W441 A 08 2W4422K1 2W441 | 35
2 | LBA | 2LBAC0051 | IN | IN | OUT | NO | 2 | 35 | A | PVC | PVC | 1000V dc | FDR, TDR and V&T | 4RO (FDR & TDR) and 2RO (V&T) | NO | ALSTHOM | EMS | 40 | 42 | 42 | 2LBA452 | 2RCP002RS | L1 | A 01 2W4437B2 2W441 A 01 2W4437B2 2W441 A 01 2W4437B2 2W466 A 02 2W4437C2 2W441 A 03 2W4436E1 2W441 A 04 2W4436F1 2W441 A 05 2W4436G1 2W441 A 06 2W4422H1 2W441 A 07 2W4422J1 2W441 A 08 2W4422K1 2W441 | 35
2 | LBA | 2LBAC0052 | IN | IN | OUT | NO | 2 | 35 | A | PVC | PVC | 1000V dc | FDR, TDR and V&T | 4RO (FDR & TDR) and 2RO (V&T) | NO | ALSTHOM | EMS | 12 | 20 | 20 | 2LBA453 | 2RCP003RS | L1 | A 01 2W4435B1 2W441 A 01 2W4435B1 2W441 A 02 2W4437B2 2W441 A 02 2W4437B2 2W466 | 35
2 | LBA | 2LBAC0053 | IN | IN | OUT | NO | 2 | 35 | A | PVC | PVC | 1000V dc | FDR, TDR and V&T | 4RO (FDR & TDR) and 2RO (V&T) | NO | ALSTHOM | EMS | 13 | 20 | 20 | 2LBA441 | 2RCP004RS | L1 | A 01 2W4435B1 2W441 A 01 2W4435B1 2W441 A 02 2W4437B2 2W441 A 02 2W4437B2 2W466 | 35
2 | LBA | 2LBAC0054 | IN | IN | OUT | NO | 4 | 25 | A | PVC | PVC | 1000V dc | FDR, TDR and V&T | 4RO (FDR & TDR) and 2RO (V&T) | NO | ALSTHOM | EMS | 106 | 103 | 95 | 2LBA442 | 2RCP105RS | L1 | A 01 2W4411K2 2W441 A 01 2W4411K2 2W441 A 02 2W4411J2 2W441 A 03 2L4411J2 2L445 A 04 2L4411H2 2L445 A 05 2L4411G2 2L444 A 05 2L4411G2 2L445 A 06 2L4420A2 2L444 A 07 2L44JTA4 2L444 A 08 2L4418E1 2L441 A 08 2L4418E1 2L442 A 08 2L4418E1 2L443 A 08 2L4418E1 2L444 A 09 2L4433B1 2L442 A 10 2L4433C1 2L442 A 11 2W4433C1 2W441 A 12 2W4433D1 2W441 A 13 2W4433E1 2W441 A 14 2W4433F1 2W441 | 25
2 | LBA | 2LBAC0055 | IN | IN | OUT | NO | 2 | 35 | A | PVC | PVC | 1000V dc | FDR, TDR and V&T | 4RO (FDR & TDR) and 2RO (V&T) | NO | ALSTHOM | EMS | 162 | 157 | 157 | 2LBA443 | 2KRT001TB | L1 | A 01 2W4437B2 2W441 A 01 2W4437B2 2W441 A 01 2W4437B2 2W466 A 02 2W4437C2 2W441 A 03 2W4436E1 2W441 A 04 2W4436F1 2W441 A 05 2W4436G1 2W441 A 06 2W44Z6A2 2W441 A 07 2W33Z6A2 2W341 A 08 2W3378A4 2W341 A 08 2W3378A4 2W370 A 09 2L3378A4 2L341 A 10 2L33J8A6 2L341 A 11 2L22J8A6 2L241 A 12 2L11J8A6 2L141 A 13 2L1121F1 2L141 A 13 2L1121F1 2L145 A 13 2L1121F1 2L153 A 14 2L11ZYA1 2L145 A 15 2L1141E2 2L145 A 15 2L1141E2 2L149 A 16 2L1141D2 2L149 A 17 2L1146A1 2L149 A 18 2L11G9A2 2L149 A 19 2L22JJA4 2L244 A 20 2L33JJA4 2L346 A 21 2L44JJA4 2L446 A 22 2L55JJA4 2L546 A 23 2L5531K2 2L546 A 24 2L5531J2 2L546 A 25 2L5531H2 2L546 A 26 2L55JMB6 2L546 A 27 2L66JMA6 2L647 A 28 2L6600D1 2L645 A 28 2L6600D1 2L647 A 29 2L6695E1 2L645 A 30 2L6695D1 2L645 A 31 2L6695C1 2L645 A 31 2L6695C1 2L649 A 32 2L6695B1 2L649 | 35
2 | LBA | 2LBAC0056 | IN | IN | OUT | NO | 2 | 16 | A | PVC | PVC | 1000V dc | FDR, TDR and V&T | 4RO (FDR & TDR) and 2RO (V&T) | NO | ALSTHOM | EMS | 75 | 90 | 90 | 2LBA431 | 2RAM002TB | L1 | A 01 2W4411K2 2W441 A 01 2W4411K2 2W441 A 02 2W4411J2 2W441 A 03 2L4411J2 2L445 A 04 2L4411H2 2L445 A 05 2L4411G2 2L444 A 05 2L4411G2 2L445 A 06 2L4417E2 2L444 A 07 2L4421A1 2L444 A 07 2L4421A1 2L445 A 08 2L4421B1 2L445 A 09 2L4421C1 2L445 A 10 2W4421C1 2W441 A 11 2W4421D1 2W441 A 12 2W4421E1 2W441 A 13 2W4421F1 2W441 A 14 2W44M0A4 2W441 A 15 2W33M0B4 2W341 A 16 2W33M0A4 2W341 A 17 2W22M0A4 2W267 A 18 2W2205A2 2W267 A 19 2W2205B2 2W267 A 19 2W2205B2 2W268 | 16
2 | LBA | 2LBAC0057 | IN | IN | OUT | NO | 2 | 16 | A | PVC | PVC | 1000V dc | FDR, TDR and V&T | 4RO (FDR & TDR) and 2RO (V&T) | NO | ALSTHOM | EMS | 75 | 90 | 90 | 2LBA432 | 2RAM002TB | L1 | A 01 2W4411K2 2W441 A 01 2W4411K2 2W441 A 02 2W4411J2 2W441 A 03 2L4411J2 2L445 A 04 2L4411H2 2L445 A 05 2L4411G2 2L444 A 05 2L4411G2 2L445 A 06 2L4417E2 2L444 A 07 2L4421A1 2L444 A 07 2L4421A1 2L445 A 08 2L4421B1 2L445 A 09 2L4421C1 2L445 A 10 2W4421C1 2W441 A 11 2W4421D1 2W441 A 12 2W4421E1 2W441 A 13 2W4421F1 2W441 A 14 2W44M0A4 2W441 A 15 2W33M0B4 2W341 A 16 2W33M0A4 2W341 A 17 2W22M0A4 2W267 A 18 2W2205A2 2W267 A 19 2W2205B2 2W267 A 19 2W2205B2 2W268 | 16
2 | LBA | 2LBAC0058 | IN | IN | OUT | NO | 2 | 16 | A | PVC | PVC | 1000V dc | FDR, TDR and V&T | 4RO (FDR & TDR) and 2RO (V&T) | NO | ALSTHOM | EMS | 74 | 90 | 90 | 2LBA433 | 2RPA001TB | L1 | A 01 2W4411K2 2W441 A 01 2W4411K2 2W441 A 02 2W4411J2 2W441 A 03 2L4411J2 2L445 A 04 2L4411H2 2L445 A 05 2L4411G2 2L444 A 05 2L4411G2 2L445 A 06 2L4417E2 2L444 A 07 2L4421A1 2L444 A 07 2L4421A1 2L445 A 08 2L4421B1 2L445 A 09 2L4421C1 2L445 A 10 2W4421C1 2W441 A 11 2W4421D1 2W441 A 12 2W4421E1 2W441 A 13 2W4421F1 2W441 A 14 2W44M0A4 2W441 A 15 2W33M0B4 2W341 A 16 2W33M0A4 2W341 A 17 2W22M0A4 2W267 A 18 2W2205A2 2W267 A 19 2W2205B2 2W267 A 19 2W2205B2 2W268 | 16
2 | LBA | 2LBAC0059 | IN | IN | OUT | NO | 2 | 6 | GRA | PVC | PVC | 1000V dc | FDR, TDR and V&T | 4RO (FDR & TDR) and 2RO (V&T) | NO | ALSTHOM | EMS | 84 | 70 | 70 | 2LBA313 | 2GPB002AR | L1 | A 01 2W4435B1 2W441 A 01 2W4435B1 2W441 A 02 2W4411K1 2W441 A 03 2W4411J1 2W441 A 04 2L4411J1 2L445 A 05 2L4411H1 2L445 A 06 2L4411G1 2L444 A 06 2L4411G1 2L445 A 07 2L4411F1 2L444 A 07 2L4411F1 2L446 A 08 2L4411E1 2L446 A 09 2L4411D1 2L446 A 10 2L44KEA3 2L446 A 11 2L55KEA3 2L547 A 12 2L55KEB3 2L547 A 13 2L66KEA3 2L647 A 14 2L6621B2 2L647 A 15 2L6614C1 2L647 A 15 2L6614C1 2L649 A 16 2L6614B1 2L647 A 17 2L6601F1 2L647 A 18 2L6601E1 2L647 A 19 2L6601D1 2L647 A 20 2L6601C1 2L645 A 20 2L6601C1 2L647 A 21 2L6601B1 2L645 A 22 2L6602B1 2L645 A 23 2L6602C1 2L645 A 23 2L6602C1 2L649 | 6
2 | LBA | 2LBAC0060 | IN | IN | OUT | NO | 2 | 1.5 | NA | PVC | PVC | 1000V dc | FDR, TDR and V&T | 4RO (FDR & TDR) and 2RO (V&T) | NO | ALSTHOM | EMS |  |  | 65 | 2KIT003CQ | 2LBA | L1 | IND, 2L6431D-C, 6X21A, 5X21A, 5301K, 5X01A, 4X01A, 4283A, 4112G-J, 4211C, IND | 2 x 1.5 | [5 empty] | not in pericles
2 | LBA | 2LBAC0061 | IN | IN | OUT | NO | 2 | 1.5 | NA | PVC | PVC | 1000V dc | FDR, TDR and V&T | 4RO (FDR & TDR) and 2RO (V&T) | NO | ALSTHOM | EMS |  |  |  | 2LBA001BN | U2TRNAKSA | L1 |  | 2 x 1.5mm2 Non-Armoured | [5 empty] | duplicate cable numbers
2 | LBA | 2LBAC0900 | IN | IN | OUT | NO | NIA | NIA | NIA | NIA | NIA | NIA | FDR, TDR and V&T | 4RO (FDR & TDR) and 2RO (V&T) | NO | NIA (MODIFICATION) | EMS |  |  |  | SPARE |  | L1 | [7 empty] | not in pericles
2 | LBA | 2LBAC0901 | IN | IN | OUT | NO | 2 | 4 | NA | PVC | PVC | 1000V dc | FDR, TDR and V&T | 4RO (FDR & TDR) and 2RO (V&T) | NO | NIA (MODIFICATION) | EMS |  |  |  | 2LBA036JA | 2GPA005AR | X1 |  | 2core 4mm2 | [5 empty] | not in pericles
2 | LBA | 2LBAC0905 | IN | IN | OUT | NO | 2 | 1.5 | A | PVC | PVC | 1000V dc | FDR, TDR and V&T | 4RO (FDR & TDR) and 2RO (V&T) | NO | NIA (MODIFICATION) | EMS |  |  |  | 2LLY001TB | 2LBA001BN | L1 |  | 2 x 1.5mm2 Armoured | [5 empty] | not in pericles
2 | LBB | 2LBBC0001 | IN | IN | OUT | NO | 19 | 1.5 | NA | PVC | PVC | 1000V dc | FDR, TDR and V&T | 4RO (FDR & TDR) and 2RO (V&T) | NO | ALSTHOM | EMS | 47 | 50 | 50 | 2LBB001BN | 2KIT002BN | L1 | B 01 2W4404A1 2W443 B 01 2W4404A1 2W443 B 02 2W4404B1 2W443 B 03 2W4405D1 2W443 B 04 2W4405E1 2W443 B 05 2L4405E1 2L448 B 06 2L4405F1 2L448 B 07 2L4405G1 2L448 B 08 2L44K5A2 2L448 B 09 2L55K5A2 2L549 B 10 2L5514A1 2L549 B 11 2L5514B1 2L549 B 12 2L5514C1 2L549 B 13 2L5514D1 2L549 B 14 2L5514E1 2L549 B 15 2L5504K1 2L549 B 16 2L5504L1 2L549 B 17 2L5504M1 2L549 B 18 2L5504N1 2L549 B 19 2L5504P1 2L549 | 1.5
2 | LBB | 2LBBC0002 | IN | IN | OUT | NO | 19 | 1.5 | NA | PVC | PVC | 1000V dc | FDR, TDR and V&T | 4RO (FDR & TDR) and 2RO (V&T) | NO | ALSTHOM | EMS | 68 | 47 | 47 | 2LBB001BN | 2KSAJ01AR | L1 | B 01 2W4404A1 2W443 B 01 2W4404A1 2W443 B 02 2W4404B1 2W443 B 03 2W4402C1 2W443 B 04 2W4411A1 2W443 B 05 2W44Y2A2 2W443 B 06 2W33Y2A2 2W350 B 07 2W3304F3 2W350 B 08 2W3304E3 2W350 B 09 2L3304E3 2L348 B 10 2L33Y0A1 2L348 B 11 2L3307A1 2L348 B 12 2L3303B3 2L348 B 13 2L3303C3 2L348 B 14 2L3303D3 2L348 B 15 2L3303E3 2L348 B 16 2L33K3A1 2L348 B 17 2L44K3A1 2L448 B 18 2L4405F1 2L448 B 19 2L4408A1 2L448 B 20 2L4408B1 2L448 B 21 2L4405K1 2L448 B 22 2L44L4A1 2L448 B 23 2L55L4A1 2L549 B 24 2L5506B1 2L549 B 25 2L5506A1 2L549 B 26 2L5523C1 2L549 | 1.5
2 | LBB | 2LBBC0003 | IN | IN | OUT | NO | 2 | 1.5 | NA | PVC | PVC | 1000V dc | FDR, TDR and V&T | 4RO (FDR & TDR) and 2RO (V&T) | NO | ALSTHOM | EMS | 36 | 40 | 40 | 2LBB001BN | 2LLB0509 | L1 | B 01 2W4404A1 2W443 B 01 2W4404A1 2W443 B 02 2W4404B1 2W443 B 03 2W4405D1 2W443 B 04 2W4405E1 2W443 B 05 2L4405E1 2L448 B 06 2L4405F1 2L448 | 1.5
2 | LBB | 2LBBC0004 | IN | IN | OUT | NO | 3 | 1.5 | NA | PVC | PVC | 1000V dc | FDR, TDR and V&T | 4RO (FDR & TDR) and 2RO (V&T) | NO | ALSTHOM | EMS | 7 | 10 | 10 | 2LBB001BN | 2LBB001RD | L1 | B 01 2W4404A1 2W443 B 01 2W4404A1 2W443 B 02 2W4404B1 2W443 | 1.5
2 | LBB | 2LBBC0005 | IN | IN | OUT | NO | 2 | 1.5 | NA | PVC | PVC | 1000V dc | FDR, TDR and V&T | 4RO (FDR & TDR) and 2RO (V&T) | NO | ALSTHOM | EMS | 7 | 12 | 12 | 2LBB130 | 2LBB001RD | L1 | B 01 2W4404A1 2W443 B 01 2W4404A1 2W443 B 02 2W4404B1 2W443 | 1.5
2 | LBB | 2LBBC0006 | IN | IN | OUT | NO | 2 | 1.5 | NA | PVC | PVC | 1000V dc | FDR, TDR and V&T | 4RO (FDR & TDR) and 2RO (V&T) | NO | ALSTHOM | EMS | 28 | 35 | 35 | 2LBB001BN | 2LLD0405 | L1 | B 01 2W4404A1 2W443 B 01 2W4404A1 2W443 B 02 2W4404B1 2W443 B 03 2W4405D1 2W443 B 04 2W4405E1 2W443 B 05 2L4405E1 2L448 B 06 2L4405F1 2L448 B 07 2L4405G1 2L448 | 1.5
2 | LBB | 2LBBC0007 | IN | IN | OUT | NO | 3 | 1.5 | NA | PVC | PVC | 1000V dc | FDR, TDR and V&T | 4RO (FDR & TDR) and 2RO (V&T) | NO | ALSTHOM | EMS | 6 | 18 | 18 | 2LBB001BN | 2LBB002RD | L1 | B 01 2W4404A1 2W443 B 01 2W4404A1 2W443 B 02 2W4404B1 2W443 | 1.5
2 | LBB | 2LBBC0008 | IN | IN | OUT | NO | 2 | 1.5 | NA | PVC | PVC | 1000V dc | FDR, TDR and V&T | 4RO (FDR & TDR) and 2RO (V&T) | NO | ALSTHOM | EMS | 6 | 12 | 12 | 2LBB130 | 2LBB002RD | L1 | B 01 2W4404A1 2W443 B 01 2W4404A1 2W443 B 02 2W4404B1 2W443 | 1.5
2 | LBB | 2LBBC0011 | IN | IN | OUT | NO | 1 | 70 | A | PVC | PVC | 1000V dc | FDR, TDR and V&T | 4RO (FDR & TDR) and 2RO (V&T) | NO | ALSTHOM | EMS | 20 | 10 | 10 | 2LBB001RD | 2LBB0110+ | L1 | IND (SITE RUN) | 70
2 | LBB | 2LBBC0012 | IN | IN | OUT | NO | 1 | 70 | A | PVC | PVC | 1000V dc | FDR, TDR and V&T | 4RO (FDR & TDR) and 2RO (V&T) | NO | ALSTHOM | EMS | 20 | 10 | 10 | 2LBB001RD | 2LBB0110 | L1 | IND (SITE RUN) | 70
2 | LBB | 2LBBC0013 | IN | IN | OUT | NO | 1 | 70 | A | PVC | PVC | 1000V dc | FDR, TDR and V&T | 4RO (FDR & TDR) and 2RO (V&T) | NO | ALSTHOM | EMS | 20 | 10 | 10 | 2LBB002RD | 2LBB0120+ | L1 | IND (SITE RUN) | 70
2 | LBB | 2LBBC0014 | IN | IN | OUT | NO | 1 | 70 | A | PVC | PVC | 1000V dc | FDR, TDR and V&T | 4RO (FDR & TDR) and 2RO (V&T) | NO | ALSTHOM | EMS | 20 | 10 | 10 | 2LBB002RD | 2LBB0120 | L1 | IND (SITE RUN) | 70
2 | LBB | 2LBBC0015 | IN | IN | OUT | NO | 1 | 70 | A | PVC | PVC | 1000V dc | FDR, TDR and V&T | 4RO (FDR & TDR) and 2RO (V&T) | NO | ALSTHOM | EMS | 20 | 40 | 40 | 2LBB001BT | 2LBB0130+ | L1 | IND (SITE RUN) | 70
2 | LBB | 2LBBC0016 | IN | IN | OUT | NO | 1 | 70 | A | PVC | PVC | 1000V dc | FDR, TDR and V&T | 4RO (FDR & TDR) and 2RO (V&T) | NO | ALSTHOM | EMS | 20 | 40 | 40 | 2LBB001BT | 2LBB0130 | L1 | IND (SITE RUN) | 70
2 | LBB | 2LBBC0021 | IN | IN | OUT | NO | 2 | 35 | A | PVC | PVC | 1000V dc | FDR, TDR and V&T | 4RO (FDR & TDR) and 2RO (V&T) | NO | ALSTHOM | EMS | 41 | 47 | 47 | 2LBB252 | 2LHB0303 | L1 | B 01 2W4404A1 2W443 B 01 2W4404A1 2W443 B 02 2W4404B1 2W443 B 03 2W4405D1 2W443 B 04 2W4405E1 2W443 B 05 2L4405E1 2L448 B 06 2L4405F1 2L448 B 07 2L4405G1 2L448 B 08 2L4405H1 2L448 B 09 2L4405J1 2L448 | 35
2 | LBB | 2LBBC0022 | IN | IN | OUT | NO | 2 | 35 | A | PVC | PVC | 1000V dc | FDR, TDR and V&T | 4RO (FDR & TDR) and 2RO (V&T) | NO | ALSTHOM | EMS | 35 | 35 | 35 | 2LBB253 | 2LLB0109 | L1 | B 01 2W4404A1 2W443 B 01 2W4404A1 2W443 B 02 2W4404B1 2W443 B 03 2W4405D1 2W443 B 04 2W4405E1 2W443 B 05 2L4405E1 2L448 B 06 2L4405F1 2L448 B 07 2L4405G1 2L448 | 35
2 | LBB | 2LBBC0023 | IN | IN | OUT | NO | 2 | 35 | A | PVC | PVC | 1000V dc | FDR, TDR and V&T | 4RO (FDR & TDR) and 2RO (V&T) | NO | ALSTHOM | EMS | 31 | 33 | 33 | 2LBB241 | 2LLD0109 | L1 | B 01 2W4404A1 2W443 B 01 2W4404A1 2W443 B 02 2W4404B1 2W443 B 03 2W4405D1 2W443 B 04 2W4405E1 2W443 B 05 2L4405E1 2L448 B 06 2L4405F1 2L448 B 07 2L4405G1 2L448 | 35
2 | LBB | 2LBBC0024 | IN | IN | OUT | NO | 2 | 35 | A | PVC | PVC | 1000V dc | FDR, TDR and V&T | 4RO (FDR & TDR) and 2RO (V&T) | NO | ALSTHOM | EMS | 13 | 17 | 17 | 2LBB242 | 2LLJ0109 | L1 | B 01 2W4404A1 2W443 B 01 2W4404A1 2W443 B 02 2W4404B1 2W443 B 03 2W4402C1 2W443 B 04 2W4402B1 2W443 | 35
2 | LBB | 2LBBC0025 | IN | IN | OUT | NO | 2 | 70 | A | PVC | PVC | 1000V dc | FDR, TDR and V&T | 4RO (FDR & TDR) and 2RO (V&T) | NO | ALSTHOM | EMS | 198 | 182 | 182 | 2LBB243 | 2LLW0109 | L1 | B 01 2W4404A1 2W443 B 01 2W4404A1 2W443 B 02 2W4404B1 2W443 B 03 2W4405D1 2W443 B 04 2W4405E1 2W443 B 05 2L4405E1 2L448 B 06 2L4405F1 2L448 B 07 2L44K4A3 2L448 B 08 2L4409E1 2L448 B 09 2L4409D1 2L448 B 10 2L4409C1 2L448 B 11 2L4409B1 2L448 B 12 2L44K0A2 2L448 B 13 2L33K0B6 2L348 B 14 2L33K0A6 2L348 B 15 2L22K0A6 2L223 B 16 2L11K0A6 2L146 B 17 2L1100A3 2L146 B 17 2L1100A3 2L150 B 18 1L1129A3 1L102 B 18 1L1129A3 1L106 B 18 1L1129A3 1L110 B 19 1L11ZBA1 1L102 B 20 1D00W1A1 1D002 B 21 1D0057C1 1D002 B 22 2D0057B1 2D062 B 23 2D0057A1 2D062 B 23 2D0057A1 2D063 B 24 2D00H1A1 2D063 B 25 2D11H1A1 2D161 B 26 2D1154B2 2D161 B 27 2D1151E2 2D161 B 28 2D1151D2 2D161 B 29 2D1151C2 2D161 B 30 2D1151B2 2D161 | 70
2 | LBB | 2LBBC0027 | IN | IN | OUT | NO | 2 | 35 | A | PVC | PVC | 1000V dc | FDR, TDR and V&T | 4RO (FDR & TDR) and 2RO (V&T) | NO | ALSTHOM | EMS | 15 | 19 | 19 | 2LBB232 | 2RCP106RS | L1 | B 01 2W4404A1 2W443 B 01 2W4404A1 2W443 B 02 2W4404B1 2W443 B 03 2W4402C1 2W443 B 04 2W4402B1 2W443 B 05 2W4402A1 2W443 | 35
2 | LBB | 2LBBC0028 | IN | IN | OUT | NO | 2 | 16 | A | PVC | PVC | 1000V dc | FDR, TDR and V&T | 4RO (FDR & TDR) and 2RO (V&T) | NO | ALSTHOM | EMS | 54 | 46 | 46 | 2LBB233 | 2RPB001TB | L1 | B 01 2W4404A1 2W443 B 01 2W4404A1 2W443 B 02 2W4404B1 2W443 B 03 2W4402C1 2W443 B 04 2W4411A1 2W443 B 05 2W44Y2A2 2W443 B 06 2W33Y2A2 2W350 B 07 2W3304G3 2W350 B 08 2W3304H3 2W350 B 08 2W3304H3 2W365 B 09 2W3304J3 2W365 | 16
2 | LBB | 2LBBC0029 | IN | IN | OUT | NO | 2 | 1.5 | NA | PVC | PVC | 1000V dc | FDR, TDR and V&T | 4RO (FDR & TDR) and 2RO (V&T) | NO | ALSTHOM | EMS |  |  | 65 | 2KIT002CQ | 2LBB | L1 | IND, 2W4041A-B, 2W4051C, 2L4051E, 4092C-G 4K51A, 5K51A, 5003J-S, 5091C, IND | 2 x 1.5 | [5 empty] | not in pericles
2 | LBB | 2LBBC0030 | IN | IN | OUT | NO | 2 | 1.5 | NA | PVC | PVC | 1000V dc | FDR, TDR and V&T | 4RO (FDR & TDR) and 2RO (V&T) | NO | ALSTHOM | EMS |  |  | 45 | 2LBB | 2KSAJ | L1 | IND, 2L5233A, 5003A-D, 5K31A, 4K31A, 4091G-E, 4051E, 2W4051E, 4041C-A, IND | 2 x 1.5 | [5 empty] | not in pericles
2 | LBB | 2LBBC0900 | IN | IN | OUT | NO | 2 | 1.5 | A | PVC | PVC | 1000V dc | FDR, TDR and V&T | 4RO (FDR & TDR) and 2RO (V&T) | NO | NIA (MODIFICATION) | EMS |  |  |  | 2LLY001TB | 2LBB001BN | L1 |  | 2 x 1.5mm2 Armoured | [5 empty] | not in pericles
2 | LBC | 2LBCC0001 | IN | IN | OUT | NO | 19 | 1.5 | NA | PVC | PVC | 1000V dc | FDR, TDR and V&T | 4RO (FDR & TDR) and 2RO (V&T) | NO | ALSTHOM | EMS | 59 | 68 | 68 | 2LBC001BN | 2KIT143BN | L1 | A 01 2W5567B1 2W544 A 01 2W5567B1 2W544 A 02 2W5567A1 2W544 A 03 2L5567A1 2L545 A 04 2L5568K1 2L545 A 05 2L5564E1 2L545 A 06 2L5564D1 2L545 A 07 2L5564C1 2L545 A 08 2L5564B1 2L545 A 09 2L5547J1 2L545 A 10 2L5547H1 2L545 A 11 2L5547G1 2L545 A 12 2L5547F1 2L545 A 13 2L5547E1 2L545 A 14 2L5547D1 2L545 A 15 2L5547C1 2L545 A 16 2L5547B1 2L545 A 17 2L5557B1 2L545 A 18 2L5557C1 2L545 A 19 2L5557D1 2L545 A 20 2L5557E1 2L545 A 21 2L5558F1 2L545 A 21 2L5558F1 2L546 A 22 2L5558G1 2L546 A 23 2L5558H1 2L546 A 24 2L5558J1 2L546 A 25 2L5558K1 2L546 A 26 2L5558L1 2L546 A 27 2L5501A1 2L547 A 28 2L5501B1 2L547 A 29 2L5501C1 2L547 A 30 2L5501D1 2L547 A 31 2L5501E1 2L547 A 32 2L5501F1 2L547 | 1.5
2 | LBC | 2LBCC0002 | IN | IN | OUT | NO | 19 | 1.5 | NA | PVC | PVC | 1000V dc | FDR, TDR and V&T | 4RO (FDR & TDR) and 2RO (V&T) | NO | ALSTHOM | EMS | 75 | 82 | 82 | 2LBC001BN | 2KSAA03AR | L1 | A 01 2W5567B1 2W544 A 01 2W5567B1 2W544 A 02 2W5567A1 2W544 A 03 2L5567A1 2L545 A 04 2L5568K1 2L545 A 05 2L5564E1 2L545 A 06 2L5564D1 2L545 A 07 2L5564C1 2L545 A 08 2L5564B1 2L545 A 09 2L5547J1 2L545 A 10 2L5547H1 2L545 A 11 2L5547G1 2L545 A 12 2L5547F1 2L545 A 13 2L5547E1 2L545 A 14 2L5547D1 2L545 A 15 2L5547C1 2L545 A 16 2L5547B1 2L545 A 17 2L5557B1 2L545 A 18 2L5557C1 2L545 A 19 2L5557D1 2L545 A 20 2L5557E1 2L545 A 21 2L5558F1 2L545 A 21 2L5558F1 2L546 A 22 2L5558G1 2L546 A 23 2L5558H1 2L546 A 24 2L5558J1 2L546 A 25 2L5558K1 2L546 A 26 2L5558L1 2L546 A 27 2L5501A2 2L547 A 28 2L5508A1 2L547 A 29 2L55JGB2 2L547 A 30 2L66JGA2 2L647 A 31 2L6600F1 2L647 A 32 2L6615A1 2L647 A 33 2L6615B1 2L647 A 34 2L6615C1 2L647 A 34 2L6615C1 2L649 A 35 2L6620B1 2L647 A 36 2L6620C1 2L647 A 37 2L6620D1 2L647 A 38 2L6620E1 2L647 | 1.5
2 | LBC | 2LBCC0003 | IN | IN | OUT | NO | 2 | 1.5 | NA | PVC | PVC | 1000V dc | FDR, TDR and V&T | 4RO (FDR & TDR) and 2RO (V&T) | NO | ALSTHOM | EMS | 79 | 89 | 89 | 2LBC001BN | 2LLA0509 | L1 | A 01 2W5558B2 2W544 A 01 2W5558B2 2W544 A 01 2W5558B2 2W548 A 02 2W5567A2 2W544 A 03 2L5567A2 2L545 A 04 2L5566E2 2L545 A 05 2L5566D2 2L545 A 06 2L5566C2 2L545 A 07 2L5566B2 2L545 A 08 2L5547K2 2L545 A 09 2L5547J2 2L545 A 10 2L5547H2 2L545 A 11 2L5547G2 2L545 A 12 2L5547F2 2L545 A 13 2L5547E2 2L545 A 14 2L5547D2 2L545 A 15 2L5547C2 2L545 A 16 2L5547B2 2L545 A 17 2L5547A2 2L545 A 18 2L55JTA4 2L545 A 19 2L44JTA4 2L444 A 20 2L4418E1 2L441 A 20 2L4418E1 2L442 A 20 2L4418E1 2L443 A 20 2L4418E1 2L444 A 21 2L4433B1 2L442 A 22 2L4433C1 2L442 | 1.5
2 | LBC | 2LBCC0004 | IN | IN | OUT | NO | 3 | 1.5 | NA | PVC | PVC | 1000V dc | FDR, TDR and V&T | 4RO (FDR & TDR) and 2RO (V&T) | NO | ALSTHOM | EMS | 7 | 12 | 12 | 2LBC001BN | 2LBC001RD | L1 | A 01 2W5558B2 2W544 A 01 2W5558B2 2W544 A 01 2W5558B2 2W548 | 1.5
2 | LBC | 2LBCC0005 | IN | IN | OUT | NO | 2 | 1.5 | NA | PVC | PVC | 1000V dc | FDR, TDR and V&T | 4RO (FDR & TDR) and 2RO (V&T) | NO | ALSTHOM | EMS | 7 | 12 | 12 | 2LBC130 | 2LBC001RD | L1 | A 01 2W5558B2 2W544 A 01 2W5558B2 2W544 A 01 2W5558B2 2W548 | 1.5
2 | LBC | 2LBCC0011 | IN | IN | OUT | NO | 1 | 70 | A | PVC | PVC | 1000V dc | FDR, TDR and V&T | 4RO (FDR & TDR) and 2RO (V&T) | NO | ALSTHOM | EMS | 7 | 12 | 12 | 2LBC001RD | 2LBC0140+ | L1 | A 01 2W5558B2 2W544 A 01 2W5558B2 2W544 A 01 2W5558B2 2W548 | 70
2 | LBC | 2LBCC0012 | IN | IN | OUT | NO | 1 | 70 | A | PVC | PVC | 1000V dc | FDR, TDR and V&T | 4RO (FDR & TDR) and 2RO (V&T) | NO | ALSTHOM | EMS | 7 | 12 | 12 | 2LBC001RD | 2LBC0140 | L1 | A 01 2W5558B2 2W544 A 01 2W5558B2 2W544 A 01 2W5558B2 2W548 | 70
2 | LBC | 2LBCC0013 | IN | IN | OUT | NO | 1 | 70 | A | PVC | PVC | 1000V dc | FDR, TDR and V&T | 4RO (FDR & TDR) and 2RO (V&T) | NO | ALSTHOM | EMS | 20 | 60 | 60 | 2LBC001BT | 2LBC0130+ | L1 | IND (SITE RUN) | 70
2 | LBC | 2LBCC0014 | IN | IN | OUT | NO | 1 | 70 | A | PVC | PVC | 1000V dc | FDR, TDR and V&T | 4RO (FDR & TDR) and 2RO (V&T) | NO | ALSTHOM | EMS | 20 | 67 | 67 | 2LBC001BT | 2LBC0130 | L1 | IND (SITE RUN) | 70
2 | LBC | 2LBCC0017 | IN | IN | OUT | NO | 2 | 1.5 | NA | PVC | PVC | 1000V dc | FDR, TDR and V&T | 4RO (FDR & TDR) and 2RO (V&T) | NO | ALSTHOM | EMS |  |  |  | 2LBC001TB | 2LKA509JA | L1 |  | 2 x 1,5 mm2 Non-armoured Control Cable | [5 empty] | duplicate cable numbers
2 | LBC | 2LBCC0021 | IN | IN | OUT | NO | 2 | 35 | A | PVC | PVC | 1000V dc | FDR, TDR and V&T | 4RO (FDR & TDR) and 2RO (V&T) | NO | ALSTHOM | EMS | 7 | 12 | 12 | 2LBC112 | 2LNA001DL | L1 | A 01 2W5558B2 2W544 A 01 2W5558B2 2W544 A 01 2W5558B2 2W548 | 35
2 | LBC | 2LBCC0022 | IN | IN | OUT | NO | 2 | 1.5 | NA | PVC | PVC | 1000V dc | FDR, TDR and V&T | 4RO (FDR & TDR) and 2RO (V&T) | NO | ALSTHOM | EMS |  |  | 50 | 2KIT003CQ | 2LBC | L1 | IND, 2W5582A-B, 5YE3A, 6YE3A, 2W6431H-F, IND | 2 x 1.5 | [5 empty] | not in pericles
2 | LBC | 2LBCC0023 | IN | IN | OUT | NO | 2 | 1.5 | NA | PVC | PVC | 1000V dc | FDR, TDR and V&T | 4RO (FDR & TDR) and 2RO (V&T) | NO | ALSTHOM | EMS |  |  | 90 | 2LBC | 2KSAB | L1 | IND, 2W5582A-B, 2W5YE3A, 2W6YE3A, 2W6431H-F, 6431E-C, 6441A, 6021C-B, 6001B-K, 6JD6A, 6092A, IND | 2 x 1.5 | [5 empty] | not in pericles
2 | LBC | 2LBCC0900 | IN | IN | OUT | NO | 3 | 1.5 | A | PVC | PVC | 1000V dc | FDR, TDR and V&T | 4RO (FDR & TDR) and 2RO (V&T) | NO | NIA (MODIFICATION) | EMS |  |  |  | 2LLY001TB | 2LBC100CR | L1 |  | 3 x XXmm2 Armoured | [5 empty] | not in pericles
2 | LBD | 2LBDC0001 | IN | IN | OUT | NO | 19 | 1.5 | NA | PVC | PVC | 1000V dc | FDR, TDR and V&T | 4RO (FDR & TDR) and 2RO (V&T) | NO | ALSTHOM | EMS | 64 | 75 | 75 | 2LBD001BN | 2KIT002BN | L1 | B 01 2W5532A2 2W544 B 01 2W5532A2 2W544 B 01 2W5532A2 2W546 B 02 2W55Y3A2 2W544 B 03 2W44Y3B2 2W443 B 04 2W4410A1 2W443 B 05 2W4402D1 2W443 B 06 2L4402D1 2L448 B 07 2L4406A2 2L448 B 08 2L4407A1 2L448 B 09 2L4409E2 2L448 B 10 2L4409F2 2L448 B 11 2L44K5A4 2L448 B 12 2L55K5A4 2L549 B 13 2L5500K1 2L549 B 14 2L5500L1 2L549 B 15 2L5500M1 2L549 B 16 2L5500N1 2L549 B 17 2L5510A1 2L549 B 18 2L5510B1 2L549 B 19 2L5510C1 2L549 B 20 2L5510D1 2L549 B 21 2L5510E1 2L549 B 22 2L5504P1 2L549 | 1.5
2 | LBD | 2LBDC0002 | IN | IN | OUT | NO | 19 | 1.5 | NA | PVC | PVC | 1000V dc | FDR, TDR and V&T | 4RO (FDR & TDR) and 2RO (V&T) | NO | ALSTHOM | EMS | 70 | 80 | 80 | 2LBD001BN | 2KSAJ01AR | L1 | B 01 2W5532A2 2W544 B 01 2W5532A2 2W544 B 01 2W5532A2 2W546 B 02 2W55Y3A2 2W544 B 03 2W44Y3B2 2W443 B 04 2W4410A1 2W443 B 05 2W4402D1 2W443 B 06 2L4402D1 2L448 B 07 2L4406A2 2L448 B 08 2L4407A1 2L448 B 09 2L4409E2 2L448 B 10 2L4409F2 2L448 B 11 2L44K5A4 2L448 B 12 2L55K5A4 2L549 B 13 2L5500J2 2L549 B 14 2L5500H2 2L549 B 15 2L5500G2 2L549 B 16 2L5500F2 2L549 B 17 2L5500E2 2L549 B 18 2L5500D2 2L549 B 19 2L5500C2 2L549 B 20 2L5500B2 2L549 B 21 2L5500A2 2L549 B 22 2L5523A1 2L549 B 23 2L5523B1 2L549 B 24 2L5523C1 2L549 | 1.5
2 | LBD | 2LBDC0003 | IN | IN | OUT | NO | 2 | 1.5 | NA | PVC | PVC | 1000V dc | FDR, TDR and V&T | 4RO (FDR & TDR) and 2RO (V&T) | NO | ALSTHOM | EMS | 38 | 45 | 45 | 2LBD001BN | 2LLB0508 | L1 | B 01 2W5532A2 2W544 B 01 2W5532A2 2W544 B 01 2W5532A2 2W546 B 02 2W55Y3A2 2W544 B 03 2W44Y3B2 2W443 B 04 2W4410A1 2W443 B 05 2W4402D1 2W443 B 06 2L4402D1 2L448 B 07 2L4406A2 2L448 B 08 2L4407A1 2L448 B 09 2L4409D1 2L448 B 10 2L4409C1 2L448 B 11 2L4409B1 2L448 B 12 2L4409A1 2L448 | 1.5
2 | LBD | 2LBDC0004 | IN | IN | OUT | NO | 3 | 1.5 | NA | PVC | PVC | 1000V dc | FDR, TDR and V&T | 4RO (FDR & TDR) and 2RO (V&T) | NO | ALSTHOM | EMS | 7 | 10 | 10 | 2LBD001BN | 2LBD001RD | L1 | B 01 2W5532A2 2W544 B 01 2W5532A2 2W544 B 01 2W5532A2 2W546 | 1.5
2 | LBD | 2LBDC0005 | IN | IN | OUT | NO | 2 | 1.5 | NA | PVC | PVC | 1000V dc | FDR, TDR and V&T | 4RO (FDR & TDR) and 2RO (V&T) | NO | ALSTHOM | EMS | 7 | 10 | 10 | 2LBD130 | 2LBD001RD | L1 | B 01 2W5532A2 2W544 B 01 2W5532A2 2W544 B 01 2W5532A2 2W546 | 1.5
2 | LBD | 2LBDC0011 | IN | IN | OUT | NO | 1 | 70 | A | PVC | PVC | 1000V dc | FDR, TDR and V&T | 4RO (FDR & TDR) and 2RO (V&T) | NO | ALSTHOM | EMS | 7 | 9 | 9 | 2LBD001RD | 2LBD0140+ | L1 | B 01 2W5532A2 2W544 B 01 2W5532A2 2W544 B 01 2W5532A2 2W546 | 70
2 | LBD | 2LBDC0012 | IN | IN | OUT | NO | 1 | 70 | A | PVC | PVC | 1000V dc | FDR, TDR and V&T | 4RO (FDR & TDR) and 2RO (V&T) | NO | ALSTHOM | EMS | 7 | 8 | 8 | 2LBD001RD | 2LBD0140 | L1 | B 01 2W5532A2 2W544 B 01 2W5532A2 2W544 B 01 2W5532A2 2W546 | 70
2 | LBD | 2LBDC0013 | IN | IN | OUT | NO | 1 | 70 | A | PVC | PVC | 1000V dc | FDR, TDR and V&T | 4RO (FDR & TDR) and 2RO (V&T) | NO | ALSTHOM | EMS | 20 | 52 | 52 | 2LBD001BT | 2LBD0130+ | L1 | IND (SITE RUN) | 70
2 | LBD | 2LBDC0014 | IN | IN | OUT | NO | 1 | 70 | A | PVC | PVC | 1000V dc | FDR, TDR and V&T | 4RO (FDR & TDR) and 2RO (V&T) | NO | ALSTHOM | EMS | 20 | 46 | 46 | 2LBD001BT | 2LBD0130 | L1 | IND (SITE RUN) | 70
2 | LBD | 2LBDC0021 | IN | IN | OUT | NO | 2 | 35 | A | PVC | PVC | 1000V dc | FDR, TDR and V&T | 4RO (FDR & TDR) and 2RO (V&T) | NO | ALSTHOM | EMS | 6 | 8 | 8 | 2LBD112 | 2LNB001DL | L1 | B 01 2W5532A2 2W544 B 01 2W5532A2 2W544 B 01 2W5532A2 2W546 | 35
2 | LBD | 2LBDC0022 | IN | IN | OUT | NO | 2 | 1.5 | NA | PVC | PVC | 1000V dc | FDR, TDR and V&T | 4RO (FDR & TDR) and 2RO (V&T) | NO | ALSTHOM | EMS |  |  |  | 2LBD001BN | U2TRNBKIT | L1 |  | 2 x 1.5mm2 Non -Armoured | [5 empty] | not in pericles
2 | LBD | 2LBDC0023 | IN | IN | OUT | NO | 2 | 1.5 | NA | PVC | PVC | 1000V dc | FDR, TDR and V&T | 4RO (FDR & TDR) and 2RO (V&T) | NO | ALSTHOM | EMS |  |  | 45 | 2LBD | 2KSAJ | L1 | IND, 2W5322A, 5Y32A, 4Y32A, 2W4101A, 4051E-F, 4K31A, 5K31A, 5001C-A, 5231A, IND | 2 x 1.5 | [5 empty] | not in pericles
2 | LBE | 2LBEC0001 | IN | IN | OUT | NO | 19 | 1.5 | NA | PVC | PVC | 1000V dc | FDR, TDR and V&T | 4RO (FDR & TDR) and 2RO (V&T) | NO | ALSTHOM | EMS | 57 | 61 | 61 | 2LBE001BN | 2KIT143BN | L1 | A 01 2W5567B1 2W544 A 01 2W5567B1 2W544 A 02 2W5567A1 2W544 A 03 2L5567A1 2L545 A 04 2L5568K1 2L545 A 05 2L5564E1 2L545 A 06 2L5564D1 2L545 A 07 2L5564C1 2L545 A 08 2L5564B1 2L545 A 09 2L5547J1 2L545 A 10 2L5547H1 2L545 A 11 2L5547G1 2L545 A 12 2L5547F1 2L545 A 13 2L5547E1 2L545 A 14 2L5547D1 2L545 A 15 2L5547C1 2L545 A 16 2L5547B1 2L545 A 17 2L5557B1 2L545 A 18 2L5557C1 2L545 A 19 2L5557D1 2L545 A 20 2L5557E1 2L545 A 21 2L5558F1 2L545 A 21 2L5558F1 2L546 A 22 2L5558G1 2L546 A 23 2L5558H1 2L546 A 24 2L5558J1 2L546 A 25 2L5558K1 2L546 A 26 2L5558L1 2L546 A 27 2L5501A1 2L547 A 28 2L5501B1 2L547 A 29 2L5501C1 2L547 A 30 2L5501D1 2L547 A 31 2L5501E1 2L547 A 32 2L5501F1 2L547 | 1.5
2 | LBE | 2LBEC0002 | IN | IN | OUT | NO | 19 | 1.5 | NA | PVC | PVC | 1000V dc | FDR, TDR and V&T | 4RO (FDR & TDR) and 2RO (V&T) | NO | ALSTHOM | EMS | 73 | 35 | 35 | 2LBE001BN | 2KSAA10AR | L1 | A 01 2W5567B1 2W544 A 01 2W5567B1 2W544 A 02 2W5567A1 2W544 A 03 2L5567A1 2L545 A 04 2L5568K1 2L545 A 05 2L5564E1 2L545 A 06 2L5564D1 2L545 A 07 2L5564C1 2L545 A 08 2L5564B1 2L545 A 09 2L5547J1 2L545 A 10 2L5547H1 2L545 A 11 2L5547G1 2L545 A 12 2L5547F1 2L545 A 13 2L5547E1 2L545 A 14 2L5547D1 2L545 A 15 2L5547C1 2L545 A 16 2L5547B1 2L545 A 17 2L5557B1 2L545 A 18 2L5557C1 2L545 A 19 2L5557D1 2L545 A 20 2L5557E1 2L545 A 21 2L5558F1 2L545 A 21 2L5558F1 2L546 A 22 2L5558G1 2L546 A 23 2L5558H1 2L546 A 24 2L5558J1 2L546 A 25 2L5558K1 2L546 A 26 2L5558L1 2L546 A 27 2L5501A2 2L547 A 28 2L5508A1 2L547 A 29 2L55JGB2 2L547 A 30 2L66JGA2 2L647 A 31 2L6600F1 2L647 A 32 2L6615A1 2L647 A 33 2L6615B1 2L647 A 34 2L6615C1 2L647 A 34 2L6615C1 2L649 A 35 2L6620B1 2L647 A 36 2L6620C1 2L647 A 37 2L6620D1 2L647 A 38 2L6620E1 2L647 | 1.5
2 | LBE | 2LBEC0003 | IN | IN | OUT | NO | 2 | 1.5 | NA | PVC | PVC | 1000V dc | FDR, TDR and V&T | 4RO (FDR & TDR) and 2RO (V&T) | NO | ALSTHOM | EMS | 87 | 99 | 99 | 2LBE001BN | 2LLA0508 | L1 | A 01 2W55YEA3 2W544 A 01 2W55YEA3 2W544 A 02 2W66YEA3 2W645 A 03 2W6643G1 2W645 A 04 2W6643F1 2W645 A 05 2W6643E1 2W645 A 06 2L6643E1 2L645 A 07 2L6643D1 2L645 A 08 2L6643C1 2L645 A 09 2L6643B1 2L645 A 10 2L6643A1 2L645 A 11 2L66JTA4 2L645 A 12 2L55JTB4 2L545 A 13 2L55JTA4 2L545 A 14 2L44JTA4 2L444 A 15 2L4418E1 2L441 A 15 2L4418E1 2L442 A 15 2L4418E1 2L443 A 15 2L4418E1 2L444 A 16 2L4433B1 2L442 A 17 2L4433C1 2L442 | 1.5
2 | LBE | 2LBEC0004 | IN | IN | OUT | NO | 3 | 1.5 | NA | PVC | PVC | 1000V dc | FDR, TDR and V&T | 4RO (FDR & TDR) and 2RO (V&T) | NO | ALSTHOM | EMS | 6 | 9 | 9 | 2LBE001BN | 2LBE001RD | L1 | A 01 2W5558A2 2W543 A 01 2W5558A2 2W543 A 01 2W5558A2 2W544 | 1.5
2 | LBE | 2LBEC0005 | IN | IN | OUT | NO | 2 | 1.5 | NA | PVC | PVC | 1000V dc | FDR, TDR and V&T | 4RO (FDR & TDR) and 2RO (V&T) | NO | ALSTHOM | EMS | 6 | 9 | 9 | 2LBE130 | 2LBE001RD | L1 | A 01 2W5558A2 2W543 A 01 2W5558A2 2W543 A 01 2W5558A2 2W544 | 1.5
2 | LBE | 2LBEC0011 | IN | IN | OUT | NO | 1 | 70 | A | PVC | PVC | 1000V dc | FDR, TDR and V&T | 4RO (FDR & TDR) and 2RO (V&T) | NO | ALSTHOM | EMS | 6 | 8 | 8 | 2LBE001RD | 2LBE0140+ | L1 | A 01 2W5558A2 2W543 A 01 2W5558A2 2W543 A 01 2W5558A2 2W544 | 70
2 | LBE | 2LBEC0012 | IN | IN | OUT | NO | 1 | 70 | A | PVC | PVC | 1000V dc | FDR, TDR and V&T | 4RO (FDR & TDR) and 2RO (V&T) | NO | ALSTHOM | EMS | 6 | 7 | 7 | 2LBE001RD | 2LBE0140 | L1 | A 01 2W5558A2 2W543 A 01 2W5558A2 2W543 A 01 2W5558A2 2W544 | 70
2 | LBE | 2LBEC0013 | IN | IN | OUT | NO | 1 | 70 | A | PVC | PVC | 1000V dc | FDR, TDR and V&T | 4RO (FDR & TDR) and 2RO (V&T) | NO | ALSTHOM | EMS | 20 | 67 | 67 | 2LBE001BT | 2LBE0130+ | L1 | IND (SITE RUN) | 70
2 | LBE | 2LBEC0014 | IN | IN | OUT | NO | 1 | 70 | A | PVC | PVC | 1000V dc | FDR, TDR and V&T | 4RO (FDR & TDR) and 2RO (V&T) | NO | ALSTHOM | EMS | 20 | 67 | 67 | 2LBE001BT | 2LBE0130 | L1 | IND (SITE RUN) | 70
2 | LBE | 2LBEC0017 | IN | IN | OUT | NO | 2 | 1.5 | NA | PVC | PVC | 1000V dc | FDR, TDR and V&T | 4RO (FDR & TDR) and 2RO (V&T) | NO | ALSTHOM | EMS |  |  | 60 | 2LKA510 | 2LBE001TB | L1 | 2W5 5YE3A, 2W6 6YE3A, 6431G-A,2L6 6JT4A, 2L5 5JT4B, 5JT4A, 2L4 4JT4A, 4181E, 4331B-C, IND | 2 X 1,5 | [5 empty] | not in pericles
2 | LBE | 2LBEC0021 | IN | IN | OUT | NO | 2 | 35 | A | PVC | PVC | 1000V dc | FDR, TDR and V&T | 4RO (FDR & TDR) and 2RO (V&T) | NO | ALSTHOM | EMS | 6 | 8 | 8 | 2LBE112 | 2LNC001DL | L1 | A 01 2W5558A2 2W543 A 01 2W5558A2 2W543 A 01 2W5558A2 2W544 | 35
2 | LBE | 2LBEC0022 | IN | IN | OUT | NO | 2 | 1.5 | NA | PVC | PVC | 1000V dc | FDR, TDR and V&T | 4RO (FDR & TDR) and 2RO (V&T) | NO | ALSTHOM | EMS |  |  | 50 | 2KIT003CQ | 2LBE | L1 | IND, 2W5581A-B, 2W5YE3A, 6YE3A, 2W6434H-F, 6431E-D, IND | 2 x 1.5 | [5 empty] | not in pericles
2 | LBE | 2LBEC0023 | IN | IN | OUT | NO | 2 | 1.5 | NA | PVC | PVC | 1000V dc | FDR, TDR and V&T | 4RO (FDR & TDR) and 2RO (V&T) | NO | ALSTHOM | EMS |  |  | 70 | 2LBE | 2KSAB | L1 |  | 2 x 1.5 | [5 empty] | duplicate cable number
2 | LBF | 2LBFC0001 | IN | IN | OUT | NO | 19 | 1.5 | NA | PVC | PVC | 1000V dc | FDR, TDR and V&T | 4RO (FDR & TDR) and 2RO (V&T) | NO | ALSTHOM | EMS | 78 | 83 | 83 | 2LBF001BN | 2KIT004BN | L1 | B 01 2W5531A2 2W542 B 01 2W5531A2 2W542 B 01 2W5531A2 2W544 B 02 2W55Y2A2 2W544 B 03 2W44Y2A2 2W443 B 04 2W33Y2A2 2W350 B 05 2W3304F3 2W350 B 06 2W3304E3 2W350 B 07 2L3304E3 2L348 B 08 2L33Y0A1 2L348 B 09 2L3307A1 2L348 B 10 2L33L0A1 2L348 B 11 2L44L0A1 2L448 B 12 2L4406B2 2L448 B 13 2L4407A1 2L448 B 14 2L4409E2 2L448 B 15 2L4409F2 2L448 B 16 2L44K5A4 2L448 B 17 2L55K5A4 2L549 B 18 2L5500K1 2L549 B 19 2L5500L1 2L549 B 20 2L5500M1 2L549 B 21 2L5500N1 2L549 B 22 2L5510A1 2L549 B 23 2L5510B1 2L549 B 24 2L5510C1 2L549 B 25 2L5510D1 2L549 B 26 2L5510E1 2L549 B 27 2L5504P1 2L549 | 1.5
2 | LBF | 2LBFC0002 | IN | IN | OUT | NO | 19 | 1.5 | NA | PVC | PVC | 1000V dc | FDR, TDR and V&T | 4RO (FDR & TDR) and 2RO (V&T) | NO | ALSTHOM | EMS | 83 | 80 | 80 | 2LBF001BN | 2KSAJ01AR | L1 | B 01 2W5531A2 2W542 B 01 2W5531A2 2W542 B 01 2W5531A2 2W544 B 02 2W55Y2A2 2W544 B 03 2W44Y2A2 2W443 B 04 2W33Y2A2 2W350 B 05 2W3304F3 2W350 B 06 2W3304E3 2W350 B 07 2L3304E3 2L348 B 08 2L33Y0A1 2L348 B 09 2L3307A1 2L348 B 10 2L33L0A1 2L348 B 11 2L44L0A1 2L448 B 12 2L4406B2 2L448 B 13 2L4407A1 2L448 B 14 2L4409E2 2L448 B 15 2L4409F2 2L448 B 16 2L44K5A4 2L448 B 17 2L55K5A4 2L549 B 18 2L5500J2 2L549 B 19 2L5500H2 2L549 B 20 2L5500G2 2L549 B 21 2L5500F2 2L549 B 22 2L5500E2 2L549 B 23 2L5500D2 2L549 B 24 2L5500C2 2L549 B 25 2L5500B2 2L549 B 26 2L5500A2 2L549 B 27 2L5523A1 2L549 B 28 2L5523B1 2L549 B 29 2L5523C1 2L549 | 1.5
2 | LBF | 2LBFC0003 | IN | IN | OUT | NO | 2 | 1.5 | NA | PVC | PVC | 1000V dc | FDR, TDR and V&T | 4RO (FDR & TDR) and 2RO (V&T) | NO | ALSTHOM | EMS | 52 | 65 | 65 | 2LBF001BN | 2LLB0507 | L1 | B 01 2W5531A2 2W542 B 01 2W5531A2 2W542 B 01 2W5531A2 2W544 B 02 2W55Y2A2 2W544 B 03 2W44Y2A2 2W443 B 04 2W33Y2A2 2W350 B 05 2W3304F3 2W350 B 06 2W3304E3 2W350 B 07 2L3304E3 2L348 B 08 2L33Y0A1 2L348 B 09 2L3307A1 2L348 B 10 2L33L0A1 2L348 B 11 2L44L0A1 2L448 B 12 2L4406B2 2L448 B 13 2L4407A1 2L448 B 14 2L4409D1 2L448 B 15 2L4409C1 2L448 B 16 2L4409B1 2L448 B 17 2L4409A1 2L448 | 1.5
2 | LBF | 2LBFC0004 | IN | IN | OUT | NO | 3 | 1.5 | NA | PVC | PVC | 1000V dc | FDR, TDR and V&T | 4RO (FDR & TDR) and 2RO (V&T) | NO | ALSTHOM | EMS | 7 | 12 | 12 | 2LBF001BN | 2LBF001RD | L1 | B 01 2W5531A2 2W542 B 01 2W5531A2 2W542 B 01 2W5531A2 2W544 | 1.5
2 | LBF | 2LBFC0005 | IN | IN | OUT | NO | 2 | 1.5 | NA | PVC | PVC | 1000V dc | FDR, TDR and V&T | 4RO (FDR & TDR) and 2RO (V&T) | NO | ALSTHOM | EMS | 7 | 12 | 12 | 2LBF130 | 2LBF001RD | L1 | B 01 2W5531A2 2W542 B 01 2W5531A2 2W542 B 01 2W5531A2 2W544 | 1.5
2 | LBF | 2LBFC0011 | IN | IN | OUT | NO | 1 | 70 | A | PVC | PVC | 1000V dc | FDR, TDR and V&T | 4RO (FDR & TDR) and 2RO (V&T) | NO | ALSTHOM | EMS | 7 | 12 | 12 | 2LBF001RD | 2LBF0140+ | L1 | B 01 2W5531A2 2W542 B 01 2W5531A2 2W542 B 01 2W5531A2 2W544 | 70
2 | LBF | 2LBFC0012 | IN | IN | OUT | NO | 1 | 70 | A | PVC | PVC | 1000V dc | FDR, TDR and V&T | 4RO (FDR & TDR) and 2RO (V&T) | NO | ALSTHOM | EMS | 7 | 12 | 12 | 2LBF001RD | 2LBF0140 | L1 | B 01 2W5531A2 2W542 B 01 2W5531A2 2W542 B 01 2W5531A2 2W544 | 70
2 | LBF | 2LBFC0013 | IN | IN | OUT | NO | 1 | 70 | A | PVC | PVC | 1000V dc | FDR, TDR and V&T | 4RO (FDR & TDR) and 2RO (V&T) | NO | ALSTHOM | EMS | 20 | 36 | 36 | 2LBF001BT | 2LBF0130+ | L1 | IND (SITE RUN) | 70
2 | LBF | 2LBFC0014 | IN | IN | OUT | NO | 1 | 70 | A | PVC | PVC | 1000V dc | FDR, TDR and V&T | 4RO (FDR & TDR) and 2RO (V&T) | NO | ALSTHOM | EMS | 20 | 36 | 36 | 2LBF001BT | 2LBF0130 | L1 | IND (SITE RUN) | 70
2 | LBF | 2LBFC0021 | IN | IN | OUT | NO | 2 | 35 | A | PVC | PVC | 1000V dc | FDR, TDR and V&T | 4RO (FDR & TDR) and 2RO (V&T) | NO | ALSTHOM | EMS | 6 | 12 | 12 | 2LBF112 | 2LND001DL | L1 | B 01 2W5531A2 2W542 B 01 2W5531A2 2W542 B 01 2W5531A2 2W544 | 35
2 | LBF | 2LBFC0022 | IN | IN | OUT | NO | 2 | 1.5 | NA | PVC | PVC | 1000V dc | FDR, TDR and V&T | 4RO (FDR & TDR) and 2RO (V&T) | NO | ALSTHOM | EMS |  |  | 65 | 2KIT002CQ | 2LBF | L1 | IND, 2W5312A, 2W5Y22A, 2W4Y2A, 2W4101A, 4021B, 4051E-F, 4K31A, 5K31A, 5001D-B, 5091A-C, IND | 2 x 1.5 | [5 empty] | not in pericles
2 | LBF | 2LBFC0023 | IN | IN | OUT | NO | 2 | 1.5 | NA | PVC | PVC | 1000V dc | FDR, TDR and V&T | 4RO (FDR & TDR) and 2RO (V&T) | NO | ALSTHOM | EMS |  |  | 45 | 2LBF | 2KSAJ | L1 | IND, 2W5312A, 2W3Y22A, 4Y22A, 4101A, 4102C, 4051E-F, 4K31A, 5K31A, 5001C-A, 5231A, IND | 2 x 1.5 | [5 empty] | not in pericles
2 | LBJ | 2LBJC0001 | IN | IN | OUT | NO | 19 | 1.5 | NA | PVC | PVC | 1000V dc | FDR, TDR and V&T | 4RO (FDR & TDR) and 2RO (V&T) | NO | ALSTHOM | EMS | 73 | 79 | 79 | 2LBJ001BN | 2KIT149BN | L1 | A 01 2W4437B2 2W441 A 01 2W4437B2 2W441 A 01 2W4437B2 2W466 A 02 2W4415J1 2W441 A 03 2W4415H1 2W441 A 04 2L4415H1 2L445 A 05 2L4415G1 2L445 A 06 2L4415F1 2L444 A 06 2L4415F1 2L445 A 07 2L4415E1 2L444 A 07 2L4415E1 2L446 A 08 2L4415D1 2L446 A 09 2L4415C1 2L446 A 10 2L4415B1 2L446 A 11 2L44KCA1 2L446 A 12 2L55KCA1 2L547 A 13 2L5507E2 2L547 A 14 2L5511G1 2L547 A 15 2L5511F1 2L547 A 16 2L5511E1 2L547 A 17 2L5511D1 2L547 A 18 2L5511C1 2L547 A 19 2L5502E2 2L547 A 20 2L5502F2 2L547 | 1.5
2 | LBJ | 2LBJC0002 | IN | IN | OUT | NO | 19 | 1.5 | NA | PVC | PVC | 1000V dc | FDR, TDR and V&T | 4RO (FDR & TDR) and 2RO (V&T) | NO | ALSTHOM | EMS | 128 | 150 | 150 | 2LBJ001BN | 2KSAA08AR | L1 | A 01 2W4437B2 2W441 A 01 2W4437B2 2W441 A 01 2W4437B2 2W466 A 02 2W4437C2 2W441 A 03 2W4436E1 2W441 A 04 2W4436F1 2W441 A 05 2W4436G1 2W441 A 06 2W4422H1 2W441 A 07 2W4422G1 2W441 A 08 2L4422G1 2L442 A 09 2L4422F1 2L442 A 10 2L4422E1 2L442 A 11 2L4422D1 2L442 A 11 2L4422D1 2L445 A 12 2L4422C1 2L444 A 12 2L4422C1 2L445 A 13 2L4422B1 2L444 A 14 2L4422A1 2L444 A 15 2L4420A1 2L444 A 16 2L44JTA2 2L444 A 17 2L55JTA2 2L545 A 18 2L55JTB2 2L545 A 19 2L66JTA2 2L645 A 20 2L6600A1 2L645 A 21 2L6600B1 2L645 A 22 2L6600C1 2L645 A 23 2L6600D1 2L645 A 23 2L6600D1 2L647 A 24 2L6600E1 2L647 A 25 2L6600F1 2L647 A 26 2L6615A1 2L647 A 27 2L6615B1 2L647 A 28 2L6620B1 2L647 A 29 2L6620C1 2L647 A 30 2L6620D1 2L647 A 31 2L6620E1 2L647 | 1.5
2 | LBJ | 2LBJC0003 | IN | IN | OUT | NO | 2 | 1.5 | NA | PVC | PVC | 1000V dc | FDR, TDR and V&T | 4RO (FDR & TDR) and 2RO (V&T) | NO | ALSTHOM | EMS | 48 | 57 | 57 | 2LBJ001BN | 2LLC0409 | L1 | A 01 2W4437B2 2W441 A 01 2W4437B2 2W441 A 01 2W4437B2 2W466 A 02 2W4437C2 2W441 A 03 2W4436E1 2W441 A 04 2W4436F1 2W441 A 05 2W4436G1 2W441 A 06 2W4422H1 2W441 | 1.5
2 | LBJ | 2LBJC0004 | IN | IN | OUT | NO | 3 | 1.5 | NA | PVC | PVC | 1000V dc | FDR, TDR and V&T | 4RO (FDR & TDR) and 2RO (V&T) | NO | ALSTHOM | EMS | 20 | 10 | 10 | 2LBJ001BN | 2LBJ001RD | L1 | IND (SITE RUN) | 1.5
2 | LBJ | 2LBJC0005 | IN | IN | OUT | NO | 2 | 1.5 | NA | PVC | PVC | 1000V dc | FDR, TDR and V&T | 4RO (FDR & TDR) and 2RO (V&T) | NO | ALSTHOM | EMS | 20 | 17 | 17 | 2LBJ130 | 2LBJ001RD | L1 | IND (SITE RUN) | 1.5
2 | LBJ | 2LBJC0006 | IN | IN | OUT | NO | 2 | 1.5 | NA | PVC | PVC | 1000V dc | FDR, TDR and V&T | 4RO (FDR & TDR) and 2RO (V&T) | NO | ALSTHOM | EMS | 54 | 67 | 68 | 2LBJ001BN | 2LLI0409 | L1 | A 01 2W4437B2 2W441 A 01 2W4437B2 2W441 A 01 2W4437B2 2W466 A 02 2W4437C2 2W441 A 03 2W4436E1 2W441 A 04 2W4436F1 2W441 A 05 2W4436G1 2W441 A 06 2W4422H1 2W441 A 07 2W4422G1 2W441 A 08 2L4422G1 2L442 A 09 2L4422F1 2L442 | 1.5
2 | LBJ | 2LBJC0007 | IN | IN | OUT | NO | 3 | 1.5 | NA | PVC | PVC | 1000V dc | FDR, TDR and V&T | 4RO (FDR & TDR) and 2RO (V&T) | NO | ALSTHOM | EMS | 20 | 10 | 10 | 2LBJ001RD | 2LBJ002RD | L1 | IND (SITE RUN) | 1.5
2 | LBJ | 2LBJC0008 | IN | IN | OUT | NO | 2 | 1.5 | NA | PVC | PVC | 1000V dc | FDR, TDR and V&T | 4RO (FDR & TDR) and 2RO (V&T) | NO | ALSTHOM | EMS | 20 | 13 | 13 | 2LBJ130 | 2LBJ002RD | L1 | IND (SITE RUN) | 1.5
2 | LBJ | 2LBJC0011 | IN | IN | OUT | NO | 1 | 70 | A | PVC | PVC | 1000V dc | FDR, TDR and V&T | 4RO (FDR & TDR) and 2RO (V&T) | NO | ALSTHOM | EMS | 20 | 10 | 10 | 2LBJ001RD | 2LBJ0110+ | L1 | IND (SITE RUN) | 70
2 | LBJ | 2LBJC0012 | IN | IN | OUT | NO | 1 | 70 | A | PVC | PVC | 1000V dc | FDR, TDR and V&T | 4RO (FDR & TDR) and 2RO (V&T) | NO | ALSTHOM | EMS | 20 | 10 | 10 | 2LBJ001RD | 2LBJ0110 | L1 | IND (SITE RUN) | 70
2 | LBJ | 2LBJC0013 | IN | IN | OUT | NO | 1 | 70 | A | PVC | PVC | 1000V dc | FDR, TDR and V&T | 4RO (FDR & TDR) and 2RO (V&T) | NO | ALSTHOM | EMS | 20 | 10 | 10 | 2LBJ002RD | 2LBJ0120+ | L1 | IND (SITE RUN) | 70
2 | LBJ | 2LBJC0014 | IN | IN | OUT | NO | 1 | 70 | A | PVC | PVC | 1000V dc | FDR, TDR and V&T | 4RO (FDR & TDR) and 2RO (V&T) | NO | ALSTHOM | EMS | 20 | 10 | 10 | 2LBJ002RD | 2LBJ0120 | L1 | IND (SITE RUN) | 70
2 | LBJ | 2LBJC0015 | IN | IN | OUT | NO | 1 | 70 | A | PVC | PVC | 1000V dc | FDR, TDR and V&T | 4RO (FDR & TDR) and 2RO (V&T) | NO | ALSTHOM | EMS | 20 | 43 | 43 | 2LBJ001BT | 2LBJ0130+ | L1 | IND (SITE RUN) | 70
2 | LBJ | 2LBJC0016 | IN | IN | OUT | NO | 1 | 70 | A | PVC | PVC | 1000V dc | FDR, TDR and V&T | 4RO (FDR & TDR) and 2RO (V&T) | NO | ALSTHOM | EMS | 20 | 41 | 41 | 2LBJ001BT | 2LBJ0130 | L1 | IND (SITE RUN) | 70
2 | LBJ | 2LBJC0021 | IN | IN | OUT | NO | 2 | 16 | A | PVC | PVC | 1000V dc | FDR, TDR and V&T | 4RO (FDR & TDR) and 2RO (V&T) | NO | ALSTHOM | EMS | 62 | 67 | 67 | 2LBJ252 | 2LGB0502 | L1 | A 01 2W4437B2 2W441 A 01 2W4437B2 2W441 A 01 2W4437B2 2W466 A 02 2W4437C2 2W441 A 03 2W4436E1 2W441 A 04 2W4436F1 2W441 A 05 2W4436G1 2W441 A 06 2W4422H1 2W441 A 07 2W4423G1 2W441 A 08 2L4423G1 2L441 A 08 2L4423G1 2L442 A 09 2L4423F1 2L441 | 16
2 | LBJ | 2LBJC0022 | IN | IN | OUT | NO | 2 | 16 | A | PVC | PVC | 1000V dc | FDR, TDR and V&T | 4RO (FDR & TDR) and 2RO (V&T) | NO | ALSTHOM | EMS | 67 | 72 | 72 | 2LBJ253 | 2LGC0502 | L1 | A 01 2W4437B2 2W441 A 01 2W4437B2 2W441 A 01 2W4437B2 2W466 A 02 2W4437C2 2W441 A 03 2W4436E1 2W441 A 04 2W4436F1 2W441 A 05 2W4436G1 2W441 A 06 2W4422H1 2W441 A 07 2W4434G2 2W441 A 08 2W4434F2 2W441 A 09 2W4434E2 2W441 A 10 2W4434D2 2W441 A 11 2W4434C2 2W441 A 12 2W4411J1 2W441 A 13 2L4411J1 2L445 | 16
2 | LBJ | 2LBJC0023 | IN | IN | OUT | NO | 2 | 1.5 | NA | PVC | PVC | 1000V dc | FDR, TDR and V&T | 4RO (FDR & TDR) and 2RO (V&T) | NO | ALSTHOM | EMS |  |  | 70 | 2KIT003CQ | 2LBJ | L1 | IND, 2L6431D-C, 6X21A, 5X21A, 5501K, 5X01A, 4X01A, 4283A, 4112G-H, 4263C, 4272C-B, 2W4272B, IND | 2 x 1.5 | [5 empty] | not in pericles
2 | LBJ | 2LBJC0024 | IN | IN | OUT | NO | 2 | 1.5 | NA | PVC | PVC | 1000V dc | FDR, TDR and V&T | 4RO (FDR & TDR) and 2RO (V&T) | NO | ALSTHOM | EMS |  |  | 95 | 2LBJ | 2KSAB | L1 | IND, 6092A, 6JD6A, 6001K-B, 6021B-C, 6441A, 6X21A, 5502K, 5X01A, 4X01A, 4283A, 4112G-H, 2W4112A, 4263C, 4272C-B, 4372B, IND | 2 x 1.5 | [5 empty] | not in pericles
2 | LBJ | 2LBJC0900 | IN | IN | OUT | NO | 3 | 35 | A | PVC | PVC | 1000V dc | FDR, TDR and V&T | 4RO (FDR & TDR) and 2RO (V&T) | NO | NIA (MODIFICATION) | EMS |  |  | 130 | 2LBJ010JA | 2LLYBNX3 | L1 | 2W4372B-D, 2W4362E-G, 2W4232C, 2L4232G, IND, 2L3784A, IND | 3 x 35 | [5 empty] | duplicate cable number
2 | LBJ | 2LBJC0901 | IN | IN | OUT | NO | 2 | 70 | A | PVC | PVC | 1000V dc | FDR, TDR and V&T | 4RO (FDR & TDR) and 2RO (V&T) | NO | NIA (MODIFICATION) | EMS |  |  | 430 | 2LBJJA | NEWBLD | L1 | IND, 2W4372A-B, 2W4111S, 2L4111J, 2L4151G-F, IND, 2L4101K-A, 4JA6A, 3JA6A, 2JA6A, 1JA6A, 9L1351A, 1M1121A-C, OG1974A, IND | 2 x 70 | [5 empty] | not in pericles
2 | LBJ | 2LBJC0903 | IN | IN | OUT | NO | 2 | 70 | A | PVC | PVC | 1000V dc | FDR, TDR and V&T | 4RO (FDR & TDR) and 2RO (V&T) | NO | NIA (MODIFICATION) | EMS |  |  |  | 2LBJ011JA | 2LLX001TB | L1 |  | 2 x 70mm2 Armoured | [5 empty] | not in pericles
2 | LCA | 2LCAC0001 | IN | IN | OUT | NO | 19 | 1.5 | NA | PVC | PVC | 1000V dc | FDR, TDR and V&T | 4RO (FDR & TDR) and 2RO (V&T) | NO | ALSTHOM | EMS | 105 | 110 | 104 | 2LCA001BN | 2KIT141BN | L1 | A 01 2W4436B1 2W441 A 01 2W4436B1 2W441 A 02 2W4436C1 2W441 A 03 2W4438A1 2W441 A 04 2W4438B1 2W441 A 05 2W4438C1 2W441 A 06 2W4422H1 2W441 A 07 2W4434G2 2W441 A 08 2W4423G1 2W441 A 09 2L4423G1 2L441 A 09 2L4423G1 2L442 A 10 2L4423F1 2L441 A 11 2L4423E1 2L441 A 12 2L4423D1 2L441 A 12 2L4423D1 2L443 A 13 2L44JWA1 2L443 A 14 2L4410N1 2L443 A 14 2L4410N1 2L444 A 15 2L4410M1 2L444 A 16 2L4410L1 2L444 A 17 2L4410K1 2L444 A 17 2L4410K1 2L446 A 18 2L4410J1 2L446 A 19 2L4410H1 2L446 A 20 2L4410G1 2L446 A 21 2L4410F1 2L446 A 22 2L44JEA1 2L446 A 23 2L55JEA1 2L547 A 24 2L5513A1 2L547 A 25 2L5513B1 2L547 | 1.5
2 | LCA | 2LCAC0002 | IN | IN | OUT | NO | 19 | 1.5 | NA | PVC | PVC | 1000V dc | FDR, TDR and V&T | 4RO (FDR & TDR) and 2RO (V&T) | NO | ALSTHOM | EMS | 63 | 64 | 64 | 2LCA001BN | 2KSAJ02AR | L1 | A 01 2W4434B2 2W441 A 01 2W4434B2 2W441 A 02 2W4411J1 2W441 A 03 2L4411J1 2L445 A 04 2L4411H1 2L445 A 05 2L4411G1 2L444 A 05 2L4411G1 2L445 A 06 2L4420A1 2L444 A 07 2L44JTA1 2L444 A 08 2L55JTA1 2L545 A 09 2L5547A1 2L545 A 10 2L5547B1 2L545 A 11 2L5547C1 2L545 A 12 2L5547D1 2L545 A 13 2L5547E1 2L545 A 14 2L5547F1 2L545 A 15 2L5547G1 2L545 A 16 2L5547H1 2L545 A 17 2L5547J1 2L545 A 18 2L5564B1 2L545 A 19 2L5564C1 2L545 A 20 2L5564D1 2L545 A 21 2L5564E1 2L545 A 22 2L5568K1 2L545 | 1.5
2 | LCA | 2LCAC0003 | IN | IN | OUT | NO | 2 | 1.5 | NA | PVC | PVC | 1000V dc | FDR, TDR and V&T | 4RO (FDR & TDR) and 2RO (V&T) | NO | ALSTHOM | EMS | 37 | 47 | 47 | 2LCA001BN | 2LLA0506 | L1 | A 01 2W4436B2 2W441 A 01 2W4436B2 2W441 A 02 2W4436C2 2W441 A 03 2W4436D2 2W441 A 04 2W4436E2 2W441 A 05 2W4436F2 2W441 A 06 2W4436G2 2W441 A 07 2W4433C1 2W441 A 08 2L4433C1 2L442 | 1.5
2 | LCA | 2LCAC0004 | IN | IN | OUT | NO | 3 | 1.5 | NA | PVC | PVC | 1000V dc | FDR, TDR and V&T | 4RO (FDR & TDR) and 2RO (V&T) | NO | ALSTHOM | EMS | 20 | 13 | 13 | 2LCA001BN | 2LCA001RD | L1 | IND (SITE RUN) | 1.5
2 | LCA | 2LCAC0005 | IN | IN | OUT | NO | 2 | 1.5 | NA | PVC | PVC | 1000V dc | FDR, TDR and V&T | 4RO (FDR & TDR) and 2RO (V&T) | NO | ALSTHOM | EMS | 20 | 14 | 14 | 2LCA130 | 2LCA001RD | L1 | IND (SITE RUN) | 1.5
2 | LCA | 2LCAC0006 | IN | IN | OUT | NO | 2 | 1.5 | NA | PVC | PVC | 1000V dc | FDR, TDR and V&T | 4RO (FDR & TDR) and 2RO (V&T) | NO | ALSTHOM | EMS | 47 | 51 | 51 | 2LCA001BN | 2LLE0403 | L1 | A 01 2W4434B1 2W441 A 01 2W4434B1 2W441 A 02 2W4411J2 2W441 A 03 2L4411J2 2L445 A 04 2L4411H2 2L445 A 05 2L4411G2 2L444 A 05 2L4411G2 2L445 A 06 2L4411F2 2L444 A 06 2L4411F2 2L446 A 07 2L4411E2 2L446 | 1.5
2 | LCA | 2LCAC0007 | IN | IN | OUT | NO | 3 | 1.5 | NA | PVC | PVC | 1000V dc | FDR, TDR and V&T | 4RO (FDR & TDR) and 2RO (V&T) | NO | ALSTHOM | EMS | 20 | 10 | 10 | 2LCA001BN | 2LCA002RD | L1 | IND (SITE RUN) | 1.5
2 | LCA | 2LCAC0008 | IN | IN | OUT | NO | 2 | 1.5 | NA | PVC | PVC | 1000V dc | FDR, TDR and V&T | 4RO (FDR & TDR) and 2RO (V&T) | NO | ALSTHOM | EMS | 20 | 13 | 13 | 2LCA130 | 2LCA002RD | L1 | IND (SITE RUN) | 1.5
2 | LCA | 2LCAC0009 | IN | IN | OUT | NO | 3 | 1.5 | NA | PVC | PVC | 1000V dc | FDR, TDR and V&T | 4RO (FDR & TDR) and 2RO (V&T) | NO | ALSTHOM | EMS | 147 | 155 | 155 | 2LCA001BN | 2KIT287BN | L1 | A 01 2W4437B2 2W441 A 01 2W4437B2 2W441 A 01 2W4437B2 2W466 A 02 2W4437C2 2W441 A 03 2W4436E1 2W441 A 04 2W4436F1 2W441 A 05 2W4436G1 2W441 A 06 2W44Z6A2 2W441 A 07 2W33Z6A2 2W341 A 08 2W3378A4 2W341 A 08 2W3378A4 2W370 A 09 2L3378A4 2L341 A 10 2L33J8A4 2L341 A 11 2L22J8A4 2L241 A 12 2L11J8A4 2L141 A 13 2L1121F1 2L141 A 13 2L1121F1 2L145 A 13 2L1121F1 2L153 A 14 2L11ZYA1 2L145 A 15 2L1141E2 2L145 A 15 2L1141E2 2L149 A 16 2L1141D2 2L149 A 17 2L1144A1 2L149 A 18 2L11HJA1 2L149 A 19 2L22HJA1 2L244 A 20 2L33HJA1 2L346 A 21 2L44JHA1 2L446 A 22 2L55JHA1 2L547 A 23 2L5526C1 2L547 A 24 2L5526D1 2L547 A 25 2L5526E1 2L547 A 26 2L5526F1 2L547 A 27 2L5526G1 2L547 A 28 2L5526H1 2L547 A 29 2L5526J1 2L547 A 30 2L5526K1 2L547 A 31 2L5526L1 2L547 A 32 2L5526M1 2L547 A 33 2L5519A1 2L547 A 34 2L5501M2 2L547 A 35 2L5501L2 2L547 A 36 2L5501K2 2L547 A 37 2L5501J2 2L547 A 38 2L5501H2 2L547 A 39 2L5501G2 2L547 A 40 2L5501F2 2L547 A 41 2L5501E2 2L547 A 42 2L5501D2 2L547 A 43 2L5501C2 2L547 | 1.5
2 | LCA | 2LCAC0011 | IN | IN | OUT | NO | 1 | 300 | A | PVC | PVC | 1000V dc | FDR, TDR and V&T | 4RO (FDR & TDR) and 2RO (V&T) | NO | ALSTHOM | EMS | 20 | 12 | 12 | 2LCA001RD | 2LCA0110+ | L1 | IND (SITE RUN) | 300
2 | LCA | 2LCAC0012 | IN | IN | OUT | NO | 1 | 300 | A | PVC | PVC | 1000V dc | FDR, TDR and V&T | 4RO (FDR & TDR) and 2RO (V&T) | NO | ALSTHOM | EMS | 20 | 14 | 14 | 2LCA001RD | 2LCA0110+ | L1 | IND (SITE RUN) | 300
2 | LCA | 2LCAC0013 | IN | IN | OUT | NO | 1 | 300 | A | PVC | PVC | 1000V dc | FDR, TDR and V&T | 4RO (FDR & TDR) and 2RO (V&T) | NO | ALSTHOM | EMS | 20 | 12 | 12 | 2LCA001RD | 2LCA0110+ | L1 | IND (SITE RUN) | 300
2 | LCA | 2LCAC0014 | IN | IN | OUT | NO | 1 | 300 | A | PVC | PVC | 1000V dc | FDR, TDR and V&T | 4RO (FDR & TDR) and 2RO (V&T) | NO | ALSTHOM | EMS | 20 | 12 | 12 | 2LCA001RD | 2LCA0110+ | L1 | IND (SITE RUN) | 300
2 | LCA | 2LCAC0015 | IN | IN | OUT | NO | 1 | 300 | A | PVC | PVC | 1000V dc | FDR, TDR and V&T | 4RO (FDR & TDR) and 2RO (V&T) | NO | ALSTHOM | EMS | 20 | 10 | 10 | 2LCA001RD | 2LCA0110 | L1 | IND (SITE RUN) | 300
2 | LCA | 2LCAC0016 | IN | IN | OUT | NO | 1 | 300 | A | PVC | PVC | 1000V dc | FDR, TDR and V&T | 4RO (FDR & TDR) and 2RO (V&T) | NO | ALSTHOM | EMS | 20 | 10 | 10 | 2LCA001RD | 2LCA0110 | L1 | IND (SITE RUN) | 300
2 | LCA | 2LCAC0017 | IN | IN | OUT | NO | 1 | 300 | A | PVC | PVC | 1000V dc | FDR, TDR and V&T | 4RO (FDR & TDR) and 2RO (V&T) | NO | ALSTHOM | EMS | 20 | 10 | 10 | 2LCA001RD | 2LCA0110 | L1 | IND (SITE RUN) | 300
2 | LCA | 2LCAC0018 | IN | IN | OUT | NO | 1 | 300 | A | PVC | PVC | 1000V dc | FDR, TDR and V&T | 4RO (FDR & TDR) and 2RO (V&T) | NO | ALSTHOM | EMS | 20 | 10 | 10 | 2LCA001RD | 2LCA0110 | L1 | IND (SITE RUN) | 300
2 | LCA | 2LCAC0019 | IN | IN | OUT | NO | 1 | 300 | A | PVC | PVC | 1000V dc | FDR, TDR and V&T | 4RO (FDR & TDR) and 2RO (V&T) | NO | ALSTHOM | EMS | 20 | 7 | 7 | 2LCA002RD | 2LCA0120+ | L1 | IND (SITE RUN) | 300
2 | LCA | 2LCAC0020 | IN | IN | OUT | NO | 1 | 300 | A | PVC | PVC | 1000V dc | FDR, TDR and V&T | 4RO (FDR & TDR) and 2RO (V&T) | NO | ALSTHOM | EMS | 20 | 7 | 7 | 2LCA002RD | 2LCA0120+ | L1 | IND (SITE RUN) | 300
2 | LCA | 2LCAC0021 | IN | IN | OUT | NO | 1 | 300 | A | PVC | PVC | 1000V dc | FDR, TDR and V&T | 4RO (FDR & TDR) and 2RO (V&T) | NO | ALSTHOM | EMS | 20 | 7 | 7 | 2LCA002RD | 2LCA0120+ | L1 | IND (SITE RUN) | 300
2 | LCA | 2LCAC0022 | IN | IN | OUT | NO | 1 | 300 | A | PVC | PVC | 1000V dc | FDR, TDR and V&T | 4RO (FDR & TDR) and 2RO (V&T) | NO | ALSTHOM | EMS | 20 | 7 | 7 | 2LCA002RD | 2LCA0120+ | L1 | IND (SITE RUN) | 300
2 | LCA | 2LCAC0023 | IN | IN | OUT | NO | 1 | 300 | A | PVC | PVC | 1000V dc | FDR, TDR and V&T | 4RO (FDR & TDR) and 2RO (V&T) | NO | ALSTHOM | EMS | 20 | 7 | 7 | 2LCA002RD | 2LCA0120 | L1 | IND (SITE RUN) | 300
2 | LCA | 2LCAC0024 | IN | IN | OUT | NO | 1 | 300 | A | PVC | PVC | 1000V dc | FDR, TDR and V&T | 4RO (FDR & TDR) and 2RO (V&T) | NO | ALSTHOM | EMS | 20 | 7 | 7 | 2LCA002RD | 2LCA0120 | L1 | IND (SITE RUN) | 300
2 | LCA | 2LCAC0025 | IN | IN | OUT | NO | 1 | 300 | A | PVC | PVC | 1000V dc | FDR, TDR and V&T | 4RO (FDR & TDR) and 2RO (V&T) | NO | ALSTHOM | EMS | 20 | 7 | 7 | 2LCA002RD | 2LCA0120 | L1 | IND (SITE RUN) | 300
2 | LCA | 2LCAC0026 | IN | IN | OUT | NO | 1 | 300 | A | PVC | PVC | 1000V dc | FDR, TDR and V&T | 4RO (FDR & TDR) and 2RO (V&T) | NO | ALSTHOM | EMS | 20 | 7 | 7 | 2LCA002RD | 2LCA0120 | L1 | IND (SITE RUN) | 300
2 | LCA | 2LCAC0027 | IN | IN | OUT | NO | 1 | 300 | A | PVC | PVC | 1000V dc | FDR, TDR and V&T | 4RO (FDR & TDR) and 2RO (V&T) | NO | ALSTHOM | EMS | 20 | 32 | 32 | 2LCA001BT | 2LCA0130+ | L1 | IND (SITE RUN) | 300
2 | LCA | 2LCAC0028 | IN | IN | OUT | NO | 1 | 300 | A | PVC | PVC | 1000V dc | FDR, TDR and V&T | 4RO (FDR & TDR) and 2RO (V&T) | NO | ALSTHOM | EMS | 20 | 32 | 32 | 2LCA001BT | 2LCA0130+ | L1 | IND (SITE RUN) | 300
2 | LCA | 2LCAC0029 | IN | IN | OUT | NO | 1 | 300 | A | PVC | PVC | 1000V dc | FDR, TDR and V&T | 4RO (FDR & TDR) and 2RO (V&T) | NO | ALSTHOM | EMS | 20 | 32 | 32 | 2LCA001BT | 2LCA0130+ | L1 | IND (SITE RUN) | 300
2 | LCA | 2LCAC0030 | IN | IN | OUT | NO | 1 | 300 | A | PVC | PVC | 1000V dc | FDR, TDR and V&T | 4RO (FDR & TDR) and 2RO (V&T) | NO | ALSTHOM | EMS | 20 | 32 | 32 | 2LCA001BT | 2LCA0130+ | L1 | IND (SITE RUN) | 300
2 | LCA | 2LCAC0031 | IN | IN | OUT | NO | 1 | 300 | A | PVC | PVC | 1000V dc | FDR, TDR and V&T | 4RO (FDR & TDR) and 2RO (V&T) | NO | ALSTHOM | EMS | 20 | 36 | 36 | 2LCA001BT | 2LCA0130 | L1 | IND (SITE RUN) | 300
2 | LCA | 2LCAC0032 | IN | IN | OUT | NO | 1 | 300 | A | PVC | PVC | 1000V dc | FDR, TDR and V&T | 4RO (FDR & TDR) and 2RO (V&T) | NO | ALSTHOM | EMS | 20 | 36 | 36 | 2LCA001BT | 2LCA0130 | L1 | IND (SITE RUN) | 300
2 | LCA | 2LCAC0033 | IN | IN | OUT | NO | 1 | 300 | A | PVC | PVC | 1000V dc | FDR, TDR and V&T | 4RO (FDR & TDR) and 2RO (V&T) | NO | ALSTHOM | EMS | 20 | 34 | 34 | 2LCA001BT | 2LCA0130 | L1 | IND (SITE RUN) | 300
2 | LCA | 2LCAC0034 | IN | IN | OUT | NO | 1 | 300 | A | PVC | PVC | 1000V dc | FDR, TDR and V&T | 4RO (FDR & TDR) and 2RO (V&T) | NO | ALSTHOM | EMS | 20 | 33 | 33 | 2LCA001BT | 2LCA0130 | L1 | IND (SITE RUN) | 300
2 | LCA | 2LCAC0041 | IN | IN | OUT | NO | 2 | 70 | A | PVC | PVC | 1000V dc | FDR, TDR and V&T | 4RO (FDR & TDR) and 2RO (V&T) | NO | ALSTHOM | EMS | 52 | 46 | 46 | 2LCA242 | 2LCA008BN | L1 | A 01 2W4434B2 2W441 A 01 2W4434B2 2W441 A 02 2W4411J1 2W441 A 03 2L4411J1 2L445 A 04 2L4411H1 2L445 A 05 2L4411G1 2L444 A 05 2L4411G1 2L445 A 06 2L4420A1 2L444 A 07 2L44JTA1 2L444 A 08 2L55JTA1 2L545 A 09 2L5547A1 2L545 A 10 2L5557A1 2L545 A 11 2L5548B2 2L545 | 70
2 | LCA | 2LCAC0042 | IN | IN | OUT | NO | 2 | 70 | A | PVC | PVC | 1000V dc | FDR, TDR and V&T | 4RO (FDR & TDR) and 2RO (V&T) | NO | ALSTHOM | EMS | 52 | 46 | 46 | 2LCA242 | 2LCA008BN | L1 | A 01 2W4434B2 2W441 A 01 2W4434B2 2W441 A 02 2W4411J1 2W441 A 03 2L4411J1 2L445 A 04 2L4411H1 2L445 A 05 2L4411G1 2L444 A 05 2L4411G1 2L445 A 06 2L4420A1 2L444 A 07 2L44JTA1 2L444 A 08 2L55JTA1 2L545 A 09 2L5547A1 2L545 A 10 2L5557A1 2L545 A 11 2L5548B2 2L545 | 70
2 | LCA | 2LCAC0043 | IN | IN | OUT | NO | 2 | 70 | A | PVC | PVC | 1000V dc | FDR, TDR and V&T | 4RO (FDR & TDR) and 2RO (V&T) | NO | ALSTHOM | EMS | 56 | 55 | 55 | 2LCA243 | 2LCA009BN | L1 | A 01 2W4434B2 2W441 A 01 2W4434B2 2W441 A 02 2W4411J1 2W441 A 03 2L4411J1 2L445 A 04 2L4411H1 2L445 A 05 2L4411G1 2L444 A 05 2L4411G1 2L445 A 06 2L4420A1 2L444 A 07 2L44JSA4 2L444 A 08 2L55JSA4 2L545 A 09 2L5531D2 2L545 A 10 2L5544A1 2L545 A 11 2L5544B1 2L545 A 12 2L5544C1 2L545 A 13 2L5544D1 2L545 A 14 2L5544E1 2L545 A 15 2L5544F1 2L545 A 16 2L5544G1 2L545 A 17 2L5544H1 2L545 | 70
2 | LCA | 2LCAC0044 | IN | IN | OUT | NO | 2 | 70 | A | PVC | PVC | 1000V dc | FDR, TDR and V&T | 4RO (FDR & TDR) and 2RO (V&T) | NO | ALSTHOM | EMS | 56 | 55 | 55 | 2LCA243 | 2LCA009BN | L1 | A 01 2W4434B2 2W441 A 01 2W4434B2 2W441 A 02 2W4411J1 2W441 A 03 2L4411J1 2L445 A 04 2L4411H1 2L445 A 05 2L4411G1 2L444 A 05 2L4411G1 2L445 A 06 2L4420A1 2L444 A 07 2L44JSA4 2L444 A 08 2L55JSA4 2L545 A 09 2L5531D2 2L545 A 10 2L5544A1 2L545 A 11 2L5544B1 2L545 A 12 2L5544C1 2L545 A 13 2L5544D1 2L545 A 14 2L5544E1 2L545 A 15 2L5544F1 2L545 A 16 2L5544G1 2L545 A 17 2L5544H1 2L545 | 70
2 | LCA | 2LCAC0045 | IN | IN | OUT | NO | 2 | 70 | A | PVC | PVC | 1000V dc | FDR, TDR and V&T | 4RO (FDR & TDR) and 2RO (V&T) | NO | ALSTHOM | EMS | 56 | 55 | 55 | 2LCA231 | 2LCA010BN | L1 | A 01 2W4434B2 2W441 A 01 2W4434B2 2W441 A 02 2W4411J1 2W441 A 03 2L4411J1 2L445 A 04 2L4411H1 2L445 A 05 2L4411G1 2L444 A 05 2L4411G1 2L445 A 06 2L4420A1 2L444 A 07 2L44JSA4 2L444 A 08 2L55JSA4 2L545 A 09 2L5531D2 2L545 A 10 2L5544A1 2L545 A 11 2L5544B1 2L545 A 12 2L5544C1 2L545 A 13 2L5544D1 2L545 A 14 2L5544E1 2L545 A 15 2L5544F1 2L545 A 16 2L5544G1 2L545 A 17 2L5544H1 2L545 | 70
2 | LCA | 2LCAC0046 | IN | IN | OUT | NO | 2 | 70 | A | PVC | PVC | 1000V dc | FDR, TDR and V&T | 4RO (FDR & TDR) and 2RO (V&T) | NO | ALSTHOM | EMS | 56 | 54 | 54 | 2LCA231 | 2LCA010BN | L1 | A 01 2W4434B2 2W441 A 01 2W4434B2 2W441 A 02 2W4411J1 2W441 A 03 2L4411J1 2L445 A 04 2L4411H1 2L445 A 05 2L4411G1 2L444 A 05 2L4411G1 2L445 A 06 2L4420A1 2L444 A 07 2L44JSA4 2L444 A 08 2L55JSA4 2L545 A 09 2L5531D2 2L545 A 10 2L5544A1 2L545 A 11 2L5544B1 2L545 A 12 2L5544C1 2L545 A 13 2L5544D1 2L545 A 14 2L5544E1 2L545 A 15 2L5544F1 2L545 A 16 2L5544G1 2L545 A 17 2L5544H1 2L545 | 70
2 | LCA | 2LCAC0047 | IN | IN | OUT | NO | 2 | 70 | A | PVC | PVC | 1000V dc | FDR, TDR and V&T | 4RO (FDR & TDR) and 2RO (V&T) | NO | ALSTHOM | EMS | 84 | 90 | 90 | 2LCA232 | 2LCA011BN | L1 | A 01 2W4434C2 2W441 A 01 2W4434C2 2W441 A 02 2W4434D2 2W441 A 03 2W4434E2 2W441 A 04 2W4434F2 2W441 A 05 2W4434G2 2W441 A 06 2W4423G1 2W441 A 07 2L4423G1 2L441 A 07 2L4423G1 2L442 A 08 2L4423F1 2L441 A 09 2L4423E1 2L441 A 10 2L4423D1 2L441 A 10 2L4423D1 2L443 A 11 2L4423C1 2L443 A 11 2L4423C1 2L444 A 12 2L4423B1 2L444 A 13 2L4423A1 2L444 A 14 2L44JTA2 2L444 A 15 2L55JTA2 2L545 A 16 2L5547A1 2L545 A 17 2L5547B1 2L545 | 70
2 | LCA | 2LCAC0048 | IN | IN | OUT | NO | 2 | 70 | A | PVC | PVC | 1000V dc | FDR, TDR and V&T | 4RO (FDR & TDR) and 2RO (V&T) | NO | ALSTHOM | EMS | 84 | 90 | 90 | 2LCA232 | 2LCA011BN | L1 | A 01 2W4434C2 2W441 A 01 2W4434C2 2W441 A 02 2W4434D2 2W441 A 03 2W4434E2 2W441 A 04 2W4434F2 2W441 A 05 2W4434G2 2W441 A 06 2W4423G1 2W441 A 07 2L4423G1 2L441 A 07 2L4423G1 2L442 A 08 2L4423F1 2L441 A 09 2L4423E1 2L441 A 10 2L4423D1 2L441 A 10 2L4423D1 2L443 A 11 2L4423C1 2L443 A 11 2L4423C1 2L444 A 12 2L4423B1 2L444 A 13 2L4423A1 2L444 A 14 2L44JTA2 2L444 A 15 2L55JTA2 2L545 A 16 2L5547A1 2L545 A 17 2L5547B1 2L545 | 70
2 | LCA | 2LCAC0049 | IN | IN | OUT | NO | 2 | 70 | A | PVC | PVC | 1000V dc | FDR, TDR and V&T | 4RO (FDR & TDR) and 2RO (V&T) | NO | ALSTHOM | EMS | 89 | 95 | 95 | 2LCA233 | 2LCA012BN | L1 | A 01 2W4436B1 2W441 A 01 2W4436B1 2W441 A 02 2W4436C1 2W441 A 03 2W4438A1 2W441 A 04 2W4438B1 2W441 A 05 2W4438C1 2W441 A 06 2W4422H1 2W441 A 07 2W4423G1 2W441 A 08 2L4423G1 2L441 A 08 2L4423G1 2L442 A 09 2L4423F1 2L441 A 10 2L4423E1 2L441 A 11 2L4423D1 2L441 A 11 2L4423D1 2L443 A 12 2L4423C1 2L443 A 12 2L4423C1 2L444 A 13 2L4423B1 2L444 A 14 2L4423A1 2L444 A 15 2L44JTA2 2L444 A 16 2L55JTA2 2L545 A 17 2L5547A1 2L545 A 18 2L5547B1 2L545 | 70
2 | LCA | 2LCAC0050 | IN | IN | OUT | NO | 2 | 70 | A | PVC | PVC | 1000V dc | FDR, TDR and V&T | 4RO (FDR & TDR) and 2RO (V&T) | NO | ALSTHOM | EMS | 90 | 95 | 95 | 2LCA233 | 2LCA012BN | L1 | A 01 2W4436B1 2W441 A 01 2W4436B1 2W441 A 02 2W4436C1 2W441 A 03 2W4438A1 2W441 A 04 2W4438B1 2W441 A 05 2W4438C1 2W441 A 06 2W4422H1 2W441 A 07 2W4434G2 2W441 A 08 2W4423G1 2W441 A 09 2L4423G1 2L441 A 09 2L4423G1 2L442 A 10 2L4423F1 2L441 A 11 2L4423E1 2L441 A 12 2L4423D1 2L441 A 12 2L4423D1 2L443 A 13 2L4423C1 2L443 A 13 2L4423C1 2L444 A 14 2L4423B1 2L444 A 15 2L4423A1 2L444 A 16 2L44JTA2 2L444 A 17 2L55JTA2 2L545 A 18 2L5547A1 2L545 A 19 2L5547B1 2L545 | 70
2 | LCA | 2LCAC0051 | IN | IN | OUT | NO | 2 | 70 | A | PVC | PVC | 1000V dc | FDR, TDR and V&T | 4RO (FDR & TDR) and 2RO (V&T) | NO | ALSTHOM | EMS | 66 | 55 | 55 | 2LCA221 | 2LCA013BN | L1 | A 01 2W4436B1 2W441 A 01 2W4436B1 2W441 A 02 2W4415H1 2W441 A 03 2L4415H1 2L445 A 04 2L4415G1 2L445 A 05 2L4415F1 2L444 A 05 2L4415F1 2L445 A 06 2L4415E1 2L444 A 06 2L4415E1 2L446 A 07 2L44KFA1 2L446 A 08 2L4411F1 2L444 A 08 2L4411F1 2L446 A 09 2L4420A1 2L444 A 10 2L44JTA2 2L444 A 11 2L55JTA2 2L545 A 12 2L5547A1 2L545 A 13 2L5547B1 2L545 | 70
2 | LCA | 2LCAC0052 | IN | IN | OUT | NO | 2 | 70 | A | PVC | PVC | 1000V dc | FDR, TDR and V&T | 4RO (FDR & TDR) and 2RO (V&T) | NO | ALSTHOM | EMS | 84 | 84 | 84 | 2LCA221 | 2LCA013BN | L1 | A 01 2W4434C2 2W441 A 01 2W4434C2 2W441 A 02 2W4434D2 2W441 A 03 2W4434E2 2W441 A 04 2W4434F2 2W441 A 05 2W4434G2 2W441 A 06 2W4423G1 2W441 A 07 2L4423G1 2L441 A 07 2L4423G1 2L442 A 08 2L4423F1 2L441 A 09 2L4423E1 2L441 A 10 2L4423D1 2L441 A 10 2L4423D1 2L443 A 11 2L4423C1 2L443 A 11 2L4423C1 2L444 A 12 2L4423B1 2L444 A 13 2L4423A1 2L444 A 14 2L44JTA2 2L444 A 15 2L55JTA2 2L545 A 16 2L5547A1 2L545 A 17 2L5547B1 2L545 | 70
2 | LCA | 2LCAC0054 | IN | IN | OUT | NO | 2 | 70 | A | PVC | PVC | 1000V dc | FDR, TDR and V&T | 4RO (FDR & TDR) and 2RO (V&T) | NO | ALSTHOM | EMS | 73 | 51 | 51 | 2LCA223 | 2LCA015BN | L1 | A 01 2W4436B1 2W441 A 01 2W4436B1 2W441 A 02 2W4415H1 2W441 A 03 2L4415H1 2L445 A 04 2L4415G1 2L445 A 05 2L4415F1 2L444 A 05 2L4415F1 2L445 A 06 2L4415E1 2L444 A 06 2L4415E1 2L446 A 07 2L44KFA1 2L446 A 08 2L4411F1 2L444 A 08 2L4411F1 2L446 A 09 2L4420A1 2L444 A 10 2L44JTA2 2L444 A 11 2L55JTA2 2L545 A 12 2L5547A1 2L545 A 13 2L5547B1 2L545 | 70
2 | LCA | 2LCAC0055 | IN | IN | OUT | NO | 2 | 70 | A | PVC | PVC | 1000V dc | FDR, TDR and V&T | 4RO (FDR & TDR) and 2RO (V&T) | NO | ALSTHOM | EMS | 73 | 51 | 51 | 2LCA223 | 2LCA015BN | L1 | A 01 2W4436B1 2W441 A 01 2W4436B1 2W441 A 02 2W4415H1 2W441 A 03 2L4415H1 2L445 A 04 2L4415G1 2L445 A 05 2L4415F1 2L444 A 05 2L4415F1 2L445 A 06 2L4415E1 2L444 A 06 2L4415E1 2L446 A 07 2L44KFA1 2L446 A 08 2L4411F1 2L444 A 08 2L4411F1 2L446 A 09 2L4420A1 2L444 A 10 2L44JTA2 2L444 A 11 2L55JTA2 2L545 A 12 2L5547A1 2L545 A 13 2L5547B1 2L545 | 70
2 | LCA | 2LCAC0056 | IN | IN | OUT | NO | 2 | 70 | A | PVC | PVC | 1000V dc | FDR, TDR and V&T | 4RO (FDR & TDR) and 2RO (V&T) | NO | ALSTHOM | EMS | 73 | 61 | 61 | 2LCA211 | 2LCA016BN | L1 | A 01 2W4436B1 2W441 A 01 2W4436B1 2W441 A 02 2W4415H1 2W441 A 03 2L4415H1 2L445 A 04 2L4415G1 2L445 A 05 2L4415F1 2L444 A 05 2L4415F1 2L445 A 06 2L4415E1 2L444 A 06 2L4415E1 2L446 A 07 2L44KFA1 2L446 A 08 2L4411F1 2L444 A 08 2L4411F1 2L446 A 09 2L4420A1 2L444 A 10 2L44JTA2 2L444 A 11 2L55JTA2 2L545 A 12 2L5547A1 2L545 A 13 2L5547B1 2L545 | 70
2 | LCA | 2LCAC0057 | IN | IN | OUT | NO | 2 | 70 | A | PVC | PVC | 1000V dc | FDR, TDR and V&T | 4RO (FDR & TDR) and 2RO (V&T) | NO | ALSTHOM | EMS | 73 | 57 | 57 | 2LCA211 | 2LCA016BN | L1 | A 01 2W4436B1 2W441 A 01 2W4436B1 2W441 A 02 2W4415H1 2W441 A 03 2L4415H1 2L445 A 04 2L4415G1 2L445 A 05 2L4415F1 2L444 A 05 2L4415F1 2L445 A 06 2L4415E1 2L444 A 06 2L4415E1 2L446 A 07 2L44KFA1 2L446 A 08 2L4411F1 2L444 A 08 2L4411F1 2L446 A 09 2L4420A1 2L444 A 10 2L44JTA2 2L444 A 11 2L55JTA2 2L545 A 12 2L5547A1 2L545 A 13 2L5547B1 2L545 | 70
2 | LCA | 2LCAC0058 | IN | IN | OUT | NO | 2 | 70 | A | PVC | PVC | 1000V dc | FDR, TDR and V&T | 4RO (FDR & TDR) and 2RO (V&T) | NO | ALSTHOM | EMS | 60 | 54 | 54 | 2LCA212 | 2LCA017BN | L1 | A 01 2W4434B2 2W441 A 01 2W4434B2 2W441 A 02 2W4411J1 2W441 A 03 2L4411J1 2L445 A 04 2L4411H1 2L445 A 05 2L4411G1 2L444 A 05 2L4411G1 2L445 A 06 2L4420A1 2L444 A 07 2L44JTA1 2L444 A 08 2L55JTA1 2L545 A 09 2L5547A1 2L545 A 10 2L5547B1 2L545 A 11 2L5547C1 2L545 A 12 2L5547D1 2L545 A 13 2L5547E1 2L545 A 14 2L5547F1 2L545 A 15 2L5547G1 2L545 A 16 2L5547H1 2L545 A 17 2L5547J1 2L545 A 18 2L5564A1 2L545 A 19 2L5550K2 2L545 | 70
2 | LCA | 2LCAC0059 | IN | IN | OUT | NO | 2 | 70 | A | PVC | PVC | 1000V dc | FDR, TDR and V&T | 4RO (FDR & TDR) and 2RO (V&T) | NO | ALSTHOM | EMS | 60 | 56 | 56 | 2LCA212 | 2LCA017BN | L1 | A 01 2W4434B2 2W441 A 01 2W4434B2 2W441 A 02 2W4411J1 2W441 A 03 2L4411J1 2L445 A 04 2L4411H1 2L445 A 05 2L4411G1 2L444 A 05 2L4411G1 2L445 A 06 2L4420A1 2L444 A 07 2L44JTA1 2L444 A 08 2L55JTA1 2L545 A 09 2L5547A1 2L545 A 10 2L5547B1 2L545 A 11 2L5547C1 2L545 A 12 2L5547D1 2L545 A 13 2L5547E1 2L545 A 14 2L5547F1 2L545 A 15 2L5547G1 2L545 A 16 2L5547H1 2L545 A 17 2L5547J1 2L545 A 18 2L5564A1 2L545 A 19 2L5550K2 2L545 | 70
2 | LCA | 2LCAC0060 | IN | IN | OUT | NO | 2 | 70 | A | PVC | PVC | 1000V dc | FDR, TDR and V&T | 4RO (FDR & TDR) and 2RO (V&T) | NO | ALSTHOM | EMS | 50 | 54 | 54 | 2LCA213 | 2LCA018BN | L1 | A 01 2W4436B1 2W441 A 01 2W4436B1 2W441 A 02 2W4415H1 2W441 A 03 2L4415H1 2L445 A 04 2L4415G1 2L445 A 05 2L4415F1 2L444 A 05 2L4415F1 2L445 A 06 2L4415E1 2L444 A 06 2L4415E1 2L446 A 07 2L44KFA1 2L446 A 08 2L55KFA1 2L546 A 09 2L5538K2 2L546 A 10 2L5540G1 2L546 A 11 2L5540F1 2L546 | 70
2 | LCA | 2LCAC0061 | IN | IN | OUT | NO | 2 | 70 | A | PVC | PVC | 1000V dc | FDR, TDR and V&T | 4RO (FDR & TDR) and 2RO (V&T) | NO | ALSTHOM | EMS | 54 | 51 | 51 | 2LCA213 | 2LCA018BN | L1 | A 01 2W4434B2 2W441 A 01 2W4434B2 2W441 A 02 2W4411J1 2W441 A 03 2L4411J1 2L445 A 04 2L4411H1 2L445 A 05 2L4411G1 2L444 A 05 2L4411G1 2L445 A 06 2L4411F1 2L444 A 06 2L4411F1 2L446 A 07 2L44KFA1 2L446 A 08 2L55KFA1 2L546 A 09 2L5538K2 2L546 A 10 2L5540G1 2L546 A 11 2L5540F1 2L546 | 70
2 | LCA | 2LCAC0062 | IN | IN | OUT | NO | 2 | 70 | A | PVC | PVC | 1000V dc | FDR, TDR and V&T | 4RO (FDR & TDR) and 2RO (V&T) | NO | ALSTHOM | EMS | 52 | 58 | 58 | 2LCA351 | 2LCA019BN | L1 | A 01 2W4436B1 2W441 A 01 2W4436B1 2W441 A 02 2W4415H1 2W441 A 03 2L4415H1 2L445 A 04 2L4415G1 2L445 A 05 2L4415F1 2L444 A 05 2L4415F1 2L445 A 06 2L4415E1 2L444 A 06 2L4415E1 2L446 A 07 2L44KFA1 2L446 A 08 2L55KFA1 2L546 A 09 2L5538K2 2L546 A 10 2L5540G1 2L546 A 11 2L5540F1 2L546 A 12 2L5540E1 2L546 A 13 2L5540D1 2L546 A 14 2L5540C1 2L546 A 15 2L5540B1 2L546 | 70
2 | LCA | 2LCAC0063 | IN | IN | OUT | NO | 2 | 70 | A | PVC | PVC | 1000V dc | FDR, TDR and V&T | 4RO (FDR & TDR) and 2RO (V&T) | NO | ALSTHOM | EMS | 56 | 54 | 54 | 2LCA351 | 2LCA019BN | L1 | A 01 2W4434B2 2W441 A 01 2W4434B2 2W441 A 02 2W4411J1 2W441 A 03 2L4411J1 2L445 A 04 2L4411H1 2L445 A 05 2L4411G1 2L444 A 05 2L4411G1 2L445 A 06 2L4411F1 2L444 A 06 2L4411F1 2L446 A 07 2L44KFA1 2L446 A 08 2L55KFA1 2L546 A 09 2L5538K2 2L546 A 10 2L5540G1 2L546 A 11 2L5540F1 2L546 A 12 2L5540E1 2L546 A 13 2L5540D1 2L546 A 14 2L5540C1 2L546 A 15 2L5540B1 2L546 | 70
2 | LCA | 2LCAC0064 | IN | IN | OUT | NO | 2 | 70 | A | PVC | PVC | 1000V dc | FDR, TDR and V&T | 4RO (FDR & TDR) and 2RO (V&T) | NO | ALSTHOM | EMS | 51 | 59 | 59 | 2LCA352 | 2LCA020BN | L1 | A 01 2W4436B1 2W441 A 01 2W4436B1 2W441 A 02 2W4415H1 2W441 A 03 2L4415H1 2L445 A 04 2L4415G1 2L445 A 05 2L4415F1 2L444 A 05 2L4415F1 2L445 A 06 2L4415E1 2L444 A 06 2L4415E1 2L446 A 07 2L44KFA1 2L446 A 08 2L55KFA1 2L546 A 09 2L5538K2 2L546 A 10 2L5540G1 2L546 A 11 2L5540F1 2L546 A 12 2L5540E1 2L546 A 13 2L5540D1 2L546 | 70
2 | LCA | 2LCAC0065 | IN | IN | OUT | NO | 2 | 70 | A | PVC | PVC | 1000V dc | FDR, TDR and V&T | 4RO (FDR & TDR) and 2RO (V&T) | NO | ALSTHOM | EMS | 54 | 59 | 59 | 2LCA352 | 2LCA020BN | L1 | A 01 2W4434B2 2W441 A 01 2W4434B2 2W441 A 02 2W4411J1 2W441 A 03 2L4411J1 2L445 A 04 2L4411H1 2L445 A 05 2L4411G1 2L444 A 05 2L4411G1 2L445 A 06 2L4411F1 2L444 A 06 2L4411F1 2L446 A 07 2L44KFA1 2L446 A 08 2L55KFA1 2L546 A 09 2L5538K2 2L546 A 10 2L5540G1 2L546 A 11 2L5540F1 2L546 A 12 2L5540E1 2L546 A 13 2L5540D1 2L546 | 70
2 | LCA | 2LCAC0066 | IN | IN | OUT | NO | 2 | 70 | A | PVC | PVC | 1000V dc | FDR, TDR and V&T | 4RO (FDR & TDR) and 2RO (V&T) | NO | ALSTHOM | EMS | 60 | 64 | 64 | 2LCA353 | 2LCA021BN | L1 | A 01 2W4436B1 2W441 A 01 2W4436B1 2W441 A 02 2W4415H1 2W441 A 03 2L4415H1 2L445 A 04 2L4415G1 2L445 A 05 2L4415F1 2L444 A 05 2L4415F1 2L445 A 06 2L4415E1 2L444 A 06 2L4415E1 2L446 A 07 2L4415D1 2L446 A 08 2L4415C1 2L446 A 09 2L4415B1 2L446 A 10 2L44KCA1 2L446 A 11 2L55KCA1 2L547 A 12 2L5512G1 2L547 A 13 2L5512F1 2L547 A 14 2L5512E1 2L547 A 15 2L5512D1 2L547 A 16 2L5512C1 2L547 A 17 2L5502F1 2L547 A 18 2L5502G1 2L547 A 19 2L5502H1 2L547 A 20 2L5502J1 2L547 | 70
2 | LCA | 2LCAC0067 | IN | IN | OUT | NO | 2 | 70 | A | PVC | PVC | 1000V dc | FDR, TDR and V&T | 4RO (FDR & TDR) and 2RO (V&T) | NO | ALSTHOM | EMS | 64 | 71 | 71 | 2LCA353 | 2LCA021BN | L1 | A 01 2W4434B2 2W441 A 01 2W4434B2 2W441 A 02 2W4411J1 2W441 A 03 2L4411J1 2L445 A 04 2L4411H1 2L445 A 05 2L4411G1 2L444 A 05 2L4411G1 2L445 A 06 2L4411F1 2L444 A 06 2L4411F1 2L446 A 07 2L4411E1 2L446 A 08 2L4411D1 2L446 A 09 2L4411C1 2L446 A 10 2L44KCA1 2L446 A 11 2L55KCA1 2L547 A 12 2L5512G1 2L547 A 13 2L5512F1 2L547 A 14 2L5512E1 2L547 A 15 2L5512D1 2L547 A 16 2L5512C1 2L547 A 17 2L5502F1 2L547 A 18 2L5502G1 2L547 A 19 2L5502H1 2L547 A 20 2L5502J1 2L547 | 70
2 | LCA | 2LCAC0068 | IN | IN | OUT | NO | 2 | 70 | A | PVC | PVC | 1000V dc | FDR, TDR and V&T | 4RO (FDR & TDR) and 2RO (V&T) | NO | ALSTHOM | EMS | 66 | 75 | 75 | 2LCA341 | 2LCA022BN | L1 | A 01 2W4436B1 2W441 A 01 2W4436B1 2W441 A 02 2W4415H1 2W441 A 03 2L4415H1 2L445 A 04 2L4415G1 2L445 A 05 2L4415F1 2L444 A 05 2L4415F1 2L445 A 06 2L4415E1 2L444 A 06 2L4415E1 2L446 A 07 2L4415D1 2L446 A 08 2L4415C1 2L446 A 09 2L4415B1 2L446 A 10 2L44KCA1 2L446 A 11 2L55KCA1 2L547 A 12 2L5512G1 2L547 A 13 2L5512F1 2L547 A 14 2L5512E1 2L547 A 15 2L5512D1 2L547 A 16 2L5512C1 2L547 A 17 2L5502F1 2L547 A 18 2L5502G1 2L547 A 19 2L5502H1 2L547 A 20 2L5502J1 2L547 A 21 2L5502K1 2L547 A 22 2L5502L1 2L547 A 23 2L5502M1 2L547 A 24 2L5502N1 2L547 A 25 2L5502P1 2L547 A 26 2L5502R1 2L547 | 70
2 | LCA | 2LCAC0069 | IN | IN | OUT | NO | 2 | 70 | A | PVC | PVC | 1000V dc | FDR, TDR and V&T | 4RO (FDR & TDR) and 2RO (V&T) | NO | ALSTHOM | EMS | 66 | 72 | 72 | 2LCA341 | 2LCA022BN | L1 | A 01 2W4436B1 2W441 A 01 2W4436B1 2W441 A 02 2W4415H1 2W441 A 03 2L4415H1 2L445 A 04 2L4415G1 2L445 A 05 2L4415F1 2L444 A 05 2L4415F1 2L445 A 06 2L4415E1 2L444 A 06 2L4415E1 2L446 A 07 2L4415D1 2L446 A 08 2L4415C1 2L446 A 09 2L4415B1 2L446 A 10 2L44KCA1 2L446 A 11 2L55KCA1 2L547 A 12 2L5512G1 2L547 A 13 2L5512F1 2L547 A 14 2L5512E1 2L547 A 15 2L5512D1 2L547 A 16 2L5512C1 2L547 A 17 2L5502F1 2L547 A 18 2L5502G1 2L547 A 19 2L5502H1 2L547 A 20 2L5502J1 2L547 A 21 2L5502K1 2L547 A 22 2L5502L1 2L547 A 23 2L5502M1 2L547 A 24 2L5502N1 2L547 A 25 2L5502P1 2L547 A 26 2L5502R1 2L547 | 70
2 | LCA | 2LCAC0070 | IN | IN | OUT | NO | 2 | 70 | A | PVC | PVC | 1000V dc | FDR, TDR and V&T | 4RO (FDR & TDR) and 2RO (V&T) | NO | ALSTHOM | EMS | 105 | 109 | 109 | 2LCA342 | 2LCA023BN | L1 | A 01 2W4434B2 2W441 A 01 2W4434B2 2W441 A 02 2W4434C2 2W441 A 03 2W4434D2 2W441 A 04 2W4434E2 2W441 A 05 2W4434F2 2W441 A 06 2W4434G2 2W441 A 07 2W4422G1 2W441 A 08 2L4422G1 2L442 A 09 2L4422F1 2L442 A 10 2L4422E1 2L442 A 11 2L4422D1 2L442 A 11 2L4422D1 2L445 A 12 2L4422C1 2L444 A 12 2L4422C1 2L445 A 13 2L4422B1 2L444 A 14 2L4422A1 2L444 A 15 2L44JPB2 2L444 A 16 2L55JPA2 2L545 A 17 2L5530F2 2L545 A 17 2L5530F2 2L546 A 18 2L5530G2 2L546 A 19 2L5530H2 2L546 A 20 2L5530J2 2L546 A 21 2L5530K2 2L546 A 22 2L5530L2 2L546 A 23 2L5500A1 2L547 A 24 2L5500B1 2L547 A 25 2L5500C1 2L547 A 26 2L5500D1 2L547 A 27 2L5500E1 2L547 A 28 2L5500F1 2L547 A 29 2L5500G1 2L547 A 30 2L5500H1 2L547 A 31 2L5500J1 2L547 A 32 2L5500K1 2L547 A 33 2L5500L1 2L547 A 34 2L5500M1 2L547 A 35 2L5500N1 2L547 A 36 2L5500P1 2L547 A 37 2L5521A1 2L547 A 38 2L5521B1 2L547 | 70
2 | LCA | 2LCAC0071 | IN | IN | OUT | NO | 2 | 70 | A | PVC | PVC | 1000V dc | FDR, TDR and V&T | 4RO (FDR & TDR) and 2RO (V&T) | NO | ALSTHOM | EMS | 105 | 107 | 107 | 2LCA342 | 2LCA023BN | L1 | A 01 2W4434B2 2W441 A 01 2W4434B2 2W441 A 02 2W4434C2 2W441 A 03 2W4434D2 2W441 A 04 2W4434E2 2W441 A 05 2W4434F2 2W441 A 06 2W4434G2 2W441 A 07 2W4422G1 2W441 A 08 2L4422G1 2L442 A 09 2L4422F1 2L442 A 10 2L4422E1 2L442 A 11 2L4422D1 2L442 A 11 2L4422D1 2L445 A 12 2L4422C1 2L444 A 12 2L4422C1 2L445 A 13 2L4422B1 2L444 A 14 2L4422A1 2L444 A 15 2L44JPB2 2L444 A 16 2L55JPA2 2L545 A 17 2L5530F2 2L545 A 17 2L5530F2 2L546 A 18 2L5530G2 2L546 A 19 2L5530H2 2L546 A 20 2L5530J2 2L546 A 21 2L5530K2 2L546 A 22 2L5530L2 2L546 A 23 2L5500A1 2L547 A 24 2L5500B1 2L547 A 25 2L5500C1 2L547 A 26 2L5500D1 2L547 A 27 2L5500E1 2L547 A 28 2L5500F1 2L547 A 29 2L5500G1 2L547 A 30 2L5500H1 2L547 A 31 2L5500J1 2L547 A 32 2L5500K1 2L547 A 33 2L5500L1 2L547 A 34 2L5500M1 2L547 A 35 2L5500N1 2L547 A 36 2L5500P1 2L547 A 37 2L5521A1 2L547 A 38 2L5521B1 2L547 | 70
2 | LCA | 2LCAC0072 | IN | IN | OUT | NO | 2 | 70 | A | PVC | PVC | 1000V dc | FDR, TDR and V&T | 4RO (FDR & TDR) and 2RO (V&T) | NO | ALSTHOM | EMS | 63 | 63 | 63 | 2LCA343 | 2LCA024BN | L1 | A 01 2W4434B2 2W441 A 01 2W4434B2 2W441 A 02 2W4411J1 2W441 A 03 2L4411J1 2L445 A 04 2L4411H1 2L445 A 05 2L4411G1 2L444 A 05 2L4411G1 2L445 A 06 2L4411F1 2L444 A 06 2L4411F1 2L446 A 07 2L4411E1 2L446 A 08 2L4411D1 2L446 A 09 2L4411C1 2L446 A 10 2L44KCA1 2L446 A 11 2L55KCA1 2L547 A 12 2L5512G1 2L547 A 13 2L5512F1 2L547 A 14 2L5512E1 2L547 A 15 2L5512D1 2L547 A 16 2L5512C1 2L547 A 17 2L5502F1 2L547 A 18 2L5502G1 2L547 A 19 2L5502H1 2L547 | 70
2 | LCA | 2LCAC0073 | IN | IN | OUT | NO | 2 | 70 | A | PVC | PVC | 1000V dc | FDR, TDR and V&T | 4RO (FDR & TDR) and 2RO (V&T) | NO | ALSTHOM | EMS | 98 | 100 | 100 | 2LCA343 | 2LCA024BN | L1 | A 01 2W4434B2 2W441 A 01 2W4434B2 2W441 A 02 2W4434C2 2W441 A 03 2W4434D2 2W441 A 04 2W4434E2 2W441 A 05 2W4434F2 2W441 A 06 2W4434G2 2W441 A 07 2W4422G1 2W441 A 08 2L4422G1 2L442 A 09 2L4422F1 2L442 A 10 2L4422E1 2L442 A 11 2L4422D1 2L442 A 11 2L4422D1 2L445 A 12 2L4422C1 2L444 A 12 2L4422C1 2L445 A 13 2L4422B1 2L444 A 14 2L4422A1 2L444 A 15 2L44JPB2 2L444 A 16 2L55JPA2 2L545 A 17 2L5530F2 2L545 A 17 2L5530F2 2L546 A 18 2L5530G2 2L546 A 19 2L5530H2 2L546 A 20 2L5530J2 2L546 A 21 2L5530K2 2L546 A 22 2L5530L2 2L546 A 23 2L5500A1 2L547 A 24 2L5500B1 2L547 A 25 2L5500C1 2L547 A 26 2L5500D1 2L547 A 27 2L5500E1 2L547 A 28 2L5500F1 2L547 A 29 2L5500G1 2L547 A 30 2L5500H1 2L547 A 31 2L5515A1 2L547 A 32 2L5515B1 2L547 | 70
2 | LCA | 2LCAC0074 | IN | IN | OUT | NO | 2 | 70 | A | PVC | PVC | 1000V dc | FDR, TDR and V&T | 4RO (FDR & TDR) and 2RO (V&T) | NO | ALSTHOM | EMS | 97 | 97 | 97 | 2LCA331 | 2LCA025BN | L1 | A 01 2W4434B2 2W441 A 01 2W4434B2 2W441 A 02 2W4434C2 2W441 A 03 2W4434D2 2W441 A 04 2W4434E2 2W441 A 05 2W4434F2 2W441 A 06 2W4434G2 2W441 A 07 2W4422G1 2W441 A 08 2L4422G1 2L442 A 09 2L4422F1 2L442 A 10 2L4422E1 2L442 A 11 2L4422D1 2L442 A 11 2L4422D1 2L445 A 12 2L4422C1 2L444 A 12 2L4422C1 2L445 A 13 2L4422B1 2L444 A 14 2L4422A1 2L444 A 15 2L44JPB2 2L444 A 16 2L55JPA2 2L545 A 17 2L5530F2 2L545 A 17 2L5530F2 2L546 A 18 2L5530G2 2L546 A 19 2L5530H2 2L546 A 20 2L5530J2 2L546 A 21 2L5530K2 2L546 A 22 2L5530L2 2L546 A 23 2L5500A1 2L547 A 24 2L5500B1 2L547 A 25 2L5500C1 2L547 A 26 2L5500D1 2L547 A 27 2L5500E1 2L547 A 28 2L5500F1 2L547 A 29 2L5513A1 2L547 A 30 2L5513B1 2L547 A 31 2L5513C1 2L547 A 32 2L5513D1 2L547 | 70
2 | LCA | 2LCAC0075 | IN | IN | OUT | NO | 2 | 70 | A | PVC | PVC | 1000V dc | FDR, TDR and V&T | 4RO (FDR & TDR) and 2RO (V&T) | NO | ALSTHOM | EMS | 97 | 99 | 99 | 2LCA331 | 2LCA025BN | L1 | A 01 2W4434B2 2W441 A 01 2W4434B2 2W441 A 02 2W4434C2 2W441 A 03 2W4434D2 2W441 A 04 2W4434E2 2W441 A 05 2W4434F2 2W441 A 06 2W4434G2 2W441 A 07 2W4422G1 2W441 A 08 2L4422G1 2L442 A 09 2L4422F1 2L442 A 10 2L4422E1 2L442 A 11 2L4422D1 2L442 A 11 2L4422D1 2L445 A 12 2L4422C1 2L444 A 12 2L4422C1 2L445 A 13 2L4422B1 2L444 A 14 2L4422A1 2L444 A 15 2L44JPB2 2L444 A 16 2L55JPA2 2L545 A 17 2L5530F2 2L545 A 17 2L5530F2 2L546 A 18 2L5530G2 2L546 A 19 2L5530H2 2L546 A 20 2L5530J2 2L546 A 21 2L5530K2 2L546 A 22 2L5530L2 2L546 A 23 2L5500A1 2L547 A 24 2L5500B1 2L547 A 25 2L5500C1 2L547 A 26 2L5500D1 2L547 A 27 2L5500E1 2L547 A 28 2L5500F1 2L547 A 29 2L5513A1 2L547 A 30 2L5513B1 2L547 A 31 2L5513C1 2L547 A 32 2L5513D1 2L547 | 70
2 | LCA | 2LCAC0076 | IN | IN | OUT | NO | 2 | 70 | A | PVC | PVC | 1000V dc | FDR, TDR and V&T | 4RO (FDR & TDR) and 2RO (V&T) | NO | ALSTHOM | EMS | 67 | 66 | 66 | 2LCA332 | 2LCA026BN | L1 | A 01 2W4434B2 2W441 A 01 2W4434B2 2W441 A 02 2W4411J1 2W441 A 03 2L4411J1 2L445 A 04 2L4411H1 2L445 A 05 2L4411G1 2L444 A 05 2L4411G1 2L445 A 06 2L4411F1 2L444 A 06 2L4411F1 2L446 A 07 2L4411E1 2L446 A 08 2L4411D1 2L446 A 09 2L4411C1 2L446 A 10 2L44KCA1 2L446 A 11 2L55KCA1 2L547 A 12 2L5512G1 2L547 A 13 2L5512F1 2L547 A 14 2L5512E1 2L547 A 15 2L5512D1 2L547 A 16 2L5503F1 2L547 A 17 2L5503G1 2L547 A 18 2L5503H1 2L547 A 19 2L5503J1 2L547 A 20 2L5503K1 2L547 A 21 2L5503L1 2L547 A 22 2L5503M1 2L547 A 23 2L5503N1 2L547 | 70
2 | LCA | 2LCAC0077 | IN | IN | OUT | NO | 2 | 70 | A | PVC | PVC | 1000V dc | FDR, TDR and V&T | 4RO (FDR & TDR) and 2RO (V&T) | NO | ALSTHOM | EMS | 104 | 110 | 110 | 2LCA332 | 2LCA026BN | L1 | A 01 2W4434B2 2W441 A 01 2W4434B2 2W441 A 02 2W4434C2 2W441 A 03 2W4434D2 2W441 A 04 2W4434E2 2W441 A 05 2W4434F2 2W441 A 06 2W4434G2 2W441 A 07 2W4422G1 2W441 A 08 2L4422G1 2L442 A 09 2L4422F1 2L442 A 10 2L4422E1 2L442 A 11 2L4422D1 2L442 A 11 2L4422D1 2L445 A 12 2L4422C1 2L444 A 12 2L4422C1 2L445 A 13 2L4422B1 2L444 A 14 2L4422A1 2L444 A 15 2L44JPB2 2L444 A 16 2L55JPA2 2L545 A 17 2L5530F2 2L545 A 17 2L5530F2 2L546 A 18 2L5530G2 2L546 A 19 2L5530H2 2L546 A 20 2L5530J2 2L546 A 21 2L5530K2 2L546 A 22 2L5530L2 2L546 A 23 2L5500A1 2L547 A 24 2L5500B1 2L547 A 25 2L5500C1 2L547 A 26 2L5500D1 2L547 A 27 2L5500E1 2L547 A 28 2L5500F1 2L547 A 29 2L5500G1 2L547 A 30 2L5500H1 2L547 A 31 2L5500J1 2L547 A 32 2L5500K1 2L547 A 33 2L5500L1 2L547 A 34 2L5500M1 2L547 A 35 2L5500N1 2L547 A 36 2L5520A1 2L547 A 37 2L5520B1 2L547 A 38 2L5520C1 2L547 A 39 2L5520D1 2L547 | 70
2 | LCA | 2LCAC0078 | IN | IN | OUT | NO | 2 | 70 | A | PVC | PVC | 1000V dc | FDR, TDR and V&T | 4RO (FDR & TDR) and 2RO (V&T) | NO | ALSTHOM | EMS | 105 | 110 | 110 | 2LCA333 | 2LCA027BN | L1 | A 01 2W4434B2 2W441 A 01 2W4434B2 2W441 A 02 2W4434C2 2W441 A 03 2W4434D2 2W441 A 04 2W4434E2 2W441 A 05 2W4434F2 2W441 A 06 2W4434G2 2W441 A 07 2W4422G1 2W441 A 08 2L4422G1 2L442 A 09 2L4422F1 2L442 A 10 2L4422E1 2L442 A 11 2L4422D1 2L442 A 11 2L4422D1 2L445 A 12 2L4422C1 2L444 A 12 2L4422C1 2L445 A 13 2L4422B1 2L444 A 14 2L4422A1 2L444 A 15 2L44JPB2 2L444 A 16 2L55JPA2 2L545 A 17 2L5530F2 2L545 A 17 2L5530F2 2L546 A 18 2L5530G2 2L546 A 19 2L5530H2 2L546 A 20 2L5530J2 2L546 A 21 2L5530K2 2L546 A 22 2L5530L2 2L546 A 23 2L5500A1 2L547 A 24 2L5500B1 2L547 A 25 2L5500C1 2L547 A 26 2L5500D1 2L547 A 27 2L5500E1 2L547 A 28 2L5500F1 2L547 A 29 2L5500G1 2L547 A 30 2L5500H1 2L547 A 31 2L5500J1 2L547 A 32 2L5500K1 2L547 A 33 2L5500L1 2L547 A 34 2L5500M1 2L547 A 35 2L5500N1 2L547 A 36 2L5520A1 2L547 A 37 2L5520B1 2L547 A 38 2L5520C1 2L547 A 39 2L5520D1 2L547 | 70
2 | LCA | 2LCAC0079 | IN | IN | OUT | NO | 2 | 70 | A | PVC | PVC | 1000V dc | FDR, TDR and V&T | 4RO (FDR & TDR) and 2RO (V&T) | NO | ALSTHOM | EMS | 105 | 105 | 105 | 2LCA333 | 2LCA027BN | L1 | A 01 2W4434B2 2W441 A 01 2W4434B2 2W441 A 02 2W4434C2 2W441 A 03 2W4434D2 2W441 A 04 2W4434E2 2W441 A 05 2W4434F2 2W441 A 06 2W4434G2 2W441 A 07 2W4422G1 2W441 A 08 2L4422G1 2L442 A 09 2L4422F1 2L442 A 10 2L4422E1 2L442 A 11 2L4422D1 2L442 A 11 2L4422D1 2L445 A 12 2L4422C1 2L444 A 12 2L4422C1 2L445 A 13 2L4422B1 2L444 A 14 2L4422A1 2L444 A 15 2L44JPB2 2L444 A 16 2L55JPA2 2L545 A 17 2L5530F2 2L545 A 17 2L5530F2 2L546 A 18 2L5530G2 2L546 A 19 2L5530H2 2L546 A 20 2L5530J2 2L546 A 21 2L5530K2 2L546 A 22 2L5530L2 2L546 A 23 2L5500A1 2L547 A 24 2L5500B1 2L547 A 25 2L5500C1 2L547 A 26 2L5500D1 2L547 A 27 2L5500E1 2L547 A 28 2L5500F1 2L547 A 29 2L5500G1 2L547 A 30 2L5500H1 2L547 A 31 2L5500J1 2L547 A 32 2L5500K1 2L547 A 33 2L5500L1 2L547 A 34 2L5500M1 2L547 A 35 2L5500N1 2L547 A 36 2L5520A1 2L547 A 37 2L5520B1 2L547 A 38 2L5520C1 2L547 A 39 2L5520D1 2L547 | 70
2 | LCA | 2LCAC0080 | IN | IN | OUT | NO | 2 | 70 | A | PVC | PVC | 1000V dc | FDR, TDR and V&T | 4RO (FDR & TDR) and 2RO (V&T) | NO | ALSTHOM | EMS | 97 | 101 | 101 | 2LCA321 | 2LCA028BN | L1 | A 01 2W4434C2 2W441 A 01 2W4434C2 2W441 A 02 2W4434D2 2W441 A 03 2W4434E2 2W441 A 04 2W4434F2 2W441 A 05 2W4434G2 2W441 A 06 2W4422G1 2W441 A 07 2L4422G1 2L442 A 08 2L4422F1 2L442 A 09 2L4422E1 2L442 A 10 2L4422D1 2L442 A 10 2L4422D1 2L445 A 11 2L4422C1 2L444 A 11 2L4422C1 2L445 A 12 2L4422B1 2L444 A 13 2L4422A1 2L444 A 14 2L44JPB2 2L444 A 15 2L55JPA2 2L545 A 16 2L5530F2 2L545 A 16 2L5530F2 2L546 A 17 2L5530G2 2L546 A 18 2L5530H2 2L546 A 19 2L5530J2 2L546 A 20 2L5530K2 2L546 A 21 2L5530L2 2L546 A 22 2L5500A1 2L547 A 23 2L5500B1 2L547 A 24 2L5500C1 2L547 A 25 2L5500D1 2L547 A 26 2L5500E1 2L547 A 27 2L5500F1 2L547 A 28 2L5513A1 2L547 A 29 2L5513B1 2L547 A 30 2L5513C1 2L547 A 31 2L5513D1 2L547 | 70
2 | LCA | 2LCAC0081 | IN | IN | OUT | NO | 2 | 70 | A | PVC | PVC | 1000V dc | FDR, TDR and V&T | 4RO (FDR & TDR) and 2RO (V&T) | NO | ALSTHOM | EMS | 98 | 110 | 110 | 2LCA321 | 2LCA028BN | L1 | A 01 2W4434C2 2W441 A 01 2W4434C2 2W441 A 02 2W4434D2 2W441 A 03 2W4434E2 2W441 A 04 2W4434F2 2W441 A 05 2W4434G2 2W441 A 06 2W4423G1 2W441 A 07 2L4423G1 2L441 A 07 2L4423G1 2L442 A 08 2L4410U1 2L441 A 09 2L4410T1 2L441 A 10 2L4410S1 2L441 A 11 2L4410R1 2L441 A 12 2L4410P1 2L441 A 12 2L4410P1 2L443 A 13 2L4410N1 2L443 A 13 2L4410N1 2L444 A 14 2L4410M1 2L444 A 15 2L4410L1 2L444 A 16 2L4410K1 2L444 A 16 2L4410K1 2L446 A 17 2L4410J1 2L446 A 18 2L4410H1 2L446 A 19 2L4410G1 2L446 A 20 2L4410F1 2L446 A 21 2L44JEA1 2L446 A 22 2L55JEA1 2L547 A 23 2L5513A1 2L547 A 24 2L5513B1 2L547 A 25 2L5513C1 2L547 A 26 2L5513D1 2L547 | 70
2 | LCA | 2LCAC0082 | IN | IN | OUT | NO | 2 | 70 | A | PVC | PVC | 1000V dc | FDR, TDR and V&T | 4RO (FDR & TDR) and 2RO (V&T) | NO | ALSTHOM | EMS | 99 | 108 | 108 | 2LCA322 | 2LCA029BN | L1 | A 01 2W4434C2 2W441 A 01 2W4434C2 2W441 A 02 2W4434D2 2W441 A 03 2W4434E2 2W441 A 04 2W4434F2 2W441 A 05 2W4434G2 2W441 A 06 2W4423G1 2W441 A 07 2L4423G1 2L441 A 07 2L4423G1 2L442 A 08 2L4410U1 2L441 A 09 2L4410T1 2L441 A 10 2L4410S1 2L441 A 11 2L4410R1 2L441 A 12 2L4410P1 2L441 A 12 2L4410P1 2L443 A 13 2L4410N1 2L443 A 13 2L4410N1 2L444 A 14 2L4410M1 2L444 A 15 2L4410L1 2L444 A 16 2L4410K1 2L444 A 16 2L4410K1 2L446 A 17 2L4410J1 2L446 A 18 2L4410H1 2L446 A 19 2L4410G1 2L446 A 20 2L4410F1 2L446 A 21 2L44JEA1 2L446 A 22 2L55JEA1 2L547 A 23 2L5513A1 2L547 A 24 2L5513B1 2L547 A 25 2L5513C1 2L547 A 26 2L5513D1 2L547 A 27 2L5513E1 2L547 A 28 2L5513F1 2L547 | 70
2 | LCA | 2LCAC0083 | IN | IN | OUT | NO | 2 | 70 | A | PVC | PVC | 1000V dc | FDR, TDR and V&T | 4RO (FDR & TDR) and 2RO (V&T) | NO | ALSTHOM | EMS | 99 | 107 | 107 | 2LCA322 | 2LCA029BN | L1 | A 01 2W4434C2 2W441 A 01 2W4434C2 2W441 A 02 2W4434D2 2W441 A 03 2W4434E2 2W441 A 04 2W4434F2 2W441 A 05 2W4434G2 2W441 A 06 2W4423G1 2W441 A 07 2L4423G1 2L441 A 07 2L4423G1 2L442 A 08 2L4410U1 2L441 A 09 2L4410T1 2L441 A 10 2L4410S1 2L441 A 11 2L4410R1 2L441 A 12 2L4410P1 2L441 A 12 2L4410P1 2L443 A 13 2L4410N1 2L443 A 13 2L4410N1 2L444 A 14 2L4410M1 2L444 A 15 2L4410L1 2L444 A 16 2L4410K1 2L444 A 16 2L4410K1 2L446 A 17 2L4410J1 2L446 A 18 2L4410H1 2L446 A 19 2L4410G1 2L446 A 20 2L4410F1 2L446 A 21 2L44JEA1 2L446 A 22 2L55JEA1 2L547 A 23 2L5513A1 2L547 A 24 2L5513B1 2L547 A 25 2L5513C1 2L547 A 26 2L5513D1 2L547 A 27 2L5513E1 2L547 A 28 2L5513F1 2L547 | 70
2 | LCA | 2LCAC0084 | IN | IN | OUT | NO | 2 | 70 | A | PVC | PVC | 1000V dc | FDR, TDR and V&T | 4RO (FDR & TDR) and 2RO (V&T) | NO | ALSTHOM | EMS | 107 | 111 | 111 | 2LCA323 | 2LCA030BN | L1 | A 01 2W4434B2 2W441 A 01 2W4434B2 2W441 A 02 2W4434C2 2W441 A 03 2W4434D2 2W441 A 04 2W4434E2 2W441 A 05 2W4434F2 2W441 A 06 2W4434G2 2W441 A 07 2W4422G1 2W441 A 08 2L4422G1 2L442 A 09 2L4422F1 2L442 A 10 2L4422E1 2L442 A 11 2L4422D1 2L442 A 11 2L4422D1 2L445 A 12 2L4422C1 2L444 A 12 2L4422C1 2L445 A 13 2L4422B1 2L444 A 14 2L4422A1 2L444 A 15 2L44JPB2 2L444 A 16 2L55JPA2 2L545 A 17 2L5530F2 2L545 A 17 2L5530F2 2L546 A 18 2L5530G2 2L546 A 19 2L5530H2 2L546 A 20 2L5530J2 2L546 A 21 2L5530K2 2L546 A 22 2L5530L2 2L546 A 23 2L5500A1 2L547 A 24 2L5500B1 2L547 A 25 2L5500C1 2L547 A 26 2L5500D1 2L547 A 27 2L5500E1 2L547 A 28 2L5500F1 2L547 A 29 2L5500G1 2L547 A 30 2L5500H1 2L547 A 31 2L5500J1 2L547 A 32 2L5500K1 2L547 A 33 2L5500L1 2L547 A 34 2L5500M1 2L547 A 35 2L5500N1 2L547 A 36 2L5520A1 2L547 A 37 2L5520B1 2L547 A 38 2L5520C1 2L547 A 39 2L5520D1 2L547 A 40 2L5520E1 2L547 A 41 2L5505P1 2L547 A 42 2L5505R1 2L547 | 70
2 | LCA | 2LCAC0085 | IN | IN | OUT | NO | 2 | 70 | A | PVC | PVC | 1000V dc | FDR, TDR and V&T | 4RO (FDR & TDR) and 2RO (V&T) | NO | ALSTHOM | EMS | 107 | 112 | 112 | 2LCA323 | 2LCA030BN | L1 | A 01 2W4434C2 2W441 A 01 2W4434C2 2W441 A 02 2W4434D2 2W441 A 03 2W4434E2 2W441 A 04 2W4434F2 2W441 A 05 2W4434G2 2W441 A 06 2W4423G1 2W441 A 07 2L4423G1 2L441 A 07 2L4423G1 2L442 A 08 2L4410U1 2L441 A 09 2L4410T1 2L441 A 10 2L4410S1 2L441 A 11 2L4410R1 2L441 A 12 2L4410P1 2L441 A 12 2L4410P1 2L443 A 13 2L4410N1 2L443 A 13 2L4410N1 2L444 A 14 2L4410M1 2L444 A 15 2L4410L1 2L444 A 16 2L4410K1 2L444 A 16 2L4410K1 2L446 A 17 2L4410J1 2L446 A 18 2L4410H1 2L446 A 19 2L4410G1 2L446 A 20 2L4410F1 2L446 A 21 2L4410E1 2L446 A 22 2L4410D1 2L446 A 23 2L44JCA1 2L446 A 24 2L55JCA1 2L547 A 25 2L5518A1 2L547 A 26 2L5518B1 2L547 A 27 2L5518C1 2L547 A 28 2L5518D1 2L547 A 29 2L5518E1 2L547 A 30 2L5505M1 2L547 A 31 2L5505N1 2L547 A 32 2L5505P1 2L547 A 33 2L5505R1 2L547 | 70
2 | LCA | 2LCAC0086 | IN | IN | OUT | NO | 2 | 70 | A | PVC | PVC | 1000V dc | FDR, TDR and V&T | 4RO (FDR & TDR) and 2RO (V&T) | NO | ALSTHOM | EMS | 106 | 115 | 115 | 2LCA311 | 2LCA031BN | L1 | A 01 2W4434C2 2W441 A 01 2W4434C2 2W441 A 02 2W4434D2 2W441 A 03 2W4434E2 2W441 A 04 2W4434F2 2W441 A 05 2W4434G2 2W441 A 06 2W4423G1 2W441 A 07 2L4423G1 2L441 A 07 2L4423G1 2L442 A 08 2L4410U1 2L441 A 09 2L4410T1 2L441 A 10 2L4410S1 2L441 A 11 2L4410R1 2L441 A 12 2L4410P1 2L441 A 12 2L4410P1 2L443 A 13 2L4410N1 2L443 A 13 2L4410N1 2L444 A 14 2L4410M1 2L444 A 15 2L4410L1 2L444 A 16 2L4410K1 2L444 A 16 2L4410K1 2L446 A 17 2L4410J1 2L446 A 18 2L4410H1 2L446 A 19 2L4410G1 2L446 A 20 2L4410F1 2L446 A 21 2L4410E1 2L446 A 22 2L4410D1 2L446 A 23 2L44JCA1 2L446 A 24 2L55JCA1 2L547 A 25 2L5518A1 2L547 A 26 2L5518B1 2L547 A 27 2L5518C1 2L547 A 28 2L5518D1 2L547 A 29 2L5518E1 2L547 A 30 2L5505M1 2L547 A 31 2L5505N1 2L547 | 70
2 | LCA | 2LCAC0087 | IN | IN | OUT | NO | 2 | 70 | A | PVC | PVC | 1000V dc | FDR, TDR and V&T | 4RO (FDR & TDR) and 2RO (V&T) | NO | ALSTHOM | EMS | 106 | 113 | 113 | 2LCA311 | 2LCA031BN | L1 | A 01 2W4434C2 2W441 A 01 2W4434C2 2W441 A 02 2W4434D2 2W441 A 03 2W4434E2 2W441 A 04 2W4434F2 2W441 A 05 2W4434G2 2W441 A 06 2W4423G1 2W441 A 07 2L4423G1 2L441 A 07 2L4423G1 2L442 A 08 2L4410U1 2L441 A 09 2L4410T1 2L441 A 10 2L4410S1 2L441 A 11 2L4410R1 2L441 A 12 2L4410P1 2L441 A 12 2L4410P1 2L443 A 13 2L4410N1 2L443 A 13 2L4410N1 2L444 A 14 2L4410M1 2L444 A 15 2L4410L1 2L444 A 16 2L4410K1 2L444 A 16 2L4410K1 2L446 A 17 2L4410J1 2L446 A 18 2L4410H1 2L446 A 19 2L4410G1 2L446 A 20 2L4410F1 2L446 A 21 2L4410E1 2L446 A 22 2L4410D1 2L446 A 23 2L44JCA1 2L446 A 24 2L55JCA1 2L547 A 25 2L5518A1 2L547 A 26 2L5518B1 2L547 A 27 2L5518C1 2L547 A 28 2L5518D1 2L547 A 29 2L5518E1 2L547 A 30 2L5505M1 2L547 A 31 2L5505N1 2L547 | 70
2 | LCA | 2LCAC0088 | IN | IN | OUT | NO | 2 | 70 | A | PVC | PVC | 1000V dc | FDR, TDR and V&T | 4RO (FDR & TDR) and 2RO (V&T) | NO | ALSTHOM | EMS | 96 | 102 | 102 | 2LCA312 | 2LCA032BN | L1 | A 01 2W4434C2 2W441 A 01 2W4434C2 2W441 A 02 2W4434D2 2W441 A 03 2W4434E2 2W441 A 04 2W4434F2 2W441 A 05 2W4434G2 2W441 A 06 2W4422G1 2W441 A 07 2L4422G1 2L442 A 08 2L4422F1 2L442 A 09 2L4422E1 2L442 A 10 2L4422D1 2L442 A 10 2L4422D1 2L445 A 11 2L4422C1 2L444 A 11 2L4422C1 2L445 A 12 2L4422B1 2L444 A 13 2L4422A1 2L444 A 14 2L44JPB2 2L444 A 15 2L55JPA2 2L545 A 16 2L5530F2 2L545 A 16 2L5530F2 2L546 A 17 2L5530G2 2L546 A 18 2L5530H2 2L546 A 19 2L5530J2 2L546 A 20 2L5530K2 2L546 A 21 2L5530L2 2L546 A 22 2L5500A1 2L547 A 23 2L5508A1 2L547 A 24 2L5508B1 2L547 A 25 2L5508C1 2L547 A 26 2L5508D1 2L547 A 27 2L5508E1 2L547 A 28 2L5505B3 2L547 A 29 2L5505C3 2L547 A 30 2L5505D3 2L547 | 70
2 | LCA | 2LCAC0089 | IN | IN | OUT | NO | 2 | 70 | A | PVC | PVC | 1000V dc | FDR, TDR and V&T | 4RO (FDR & TDR) and 2RO (V&T) | NO | ALSTHOM | EMS | 104 | 113 | 113 | 2LCA312 | 2LCA032BN | L1 | A 01 2W4434C2 2W441 A 01 2W4434C2 2W441 A 02 2W4434D2 2W441 A 03 2W4434E2 2W441 A 04 2W4434F2 2W441 A 05 2W4434G2 2W441 A 06 2W4423G1 2W441 A 07 2L4423G1 2L441 A 07 2L4423G1 2L442 A 08 2L4423F1 2L441 A 09 2L4423E1 2L441 A 10 2L4423D1 2L441 A 10 2L4423D1 2L443 A 11 2L4423C1 2L443 A 11 2L4423C1 2L444 A 12 2L4423B1 2L444 A 13 2L4423A1 2L444 A 14 2L44JSA4 2L444 A 15 2L55JSA4 2L545 A 16 2L5531D2 2L545 A 17 2L5531E2 2L545 A 18 2L5531F2 2L545 A 18 2L5531F2 2L546 A 19 2L5531G2 2L546 A 20 2L5531H2 2L546 A 21 2L5531J2 2L546 A 22 2L5540A1 2L546 A 23 2L5540B1 2L546 A 24 2L5540C1 2L546 A 25 2L5540D1 2L546 A 26 2L5540E1 2L546 A 27 2L5536K1 2L546 A 28 2L5536L1 2L546 A 29 2L5505A3 2L547 A 30 2L5505B3 2L547 A 31 2L5505C3 2L547 A 32 2L5505D3 2L547 | 70
2 | LCA | 2LCAC0091 | IN | IN | OUT | NO | 2 | 35 | A | PVC | PVC | 1000V dc | FDR, TDR and V&T | 4RO (FDR & TDR) and 2RO (V&T) | NO | ALSTHOM | EMS | 24 | 26 | 26 | 2LCA451 | 2LAA0250 | L1 | A 01 2W4434B2 2W441 A 01 2W4434B2 2W441 A 02 2W4434C2 2W441 A 03 2W4434D2 2W441 A 04 2W4434E2 2W441 A 05 2W4434F2 2W441 A 06 2W4434G2 2W441 | 35
2 | LCA | 2LCAC0092 | IN | IN | OUT | NO | 2 | 35 | A | PVC | PVC | 1000V dc | FDR, TDR and V&T | 4RO (FDR & TDR) and 2RO (V&T) | NO | ALSTHOM | EMS | 119 | 122 | 122 | 2LCA452 | 2LAB0140 | L1 | A 01 2W4437B2 2W441 A 01 2W4437B2 2W441 A 01 2W4437B2 2W466 A 02 2W4437C2 2W441 A 03 2W4436E1 2W441 A 04 2W4436F1 2W441 A 05 2W4436G1 2W441 A 06 2W4422H1 2W441 A 07 2W4422G1 2W441 A 08 2L4422G1 2L442 A 09 2L4423G1 2L441 A 09 2L4423G1 2L442 A 10 2L4423F1 2L441 A 11 2L4423E1 2L441 A 12 2L4423D1 2L441 A 12 2L4423D1 2L443 A 13 2L44JWA2 2L443 A 14 2L33JWA2 2L341 A 15 2L3380B2 2L341 A 16 2M3307A1 2M3? A 17 2M22HHA1 2M2? A 18 2M2210A1 2M2? A 19 2M118HA3 2M1? A 20 2M1118A3 2M1? | 35
2 | LCA | 2LCAC0093 | IN | IN | OUT | NO | 2 | 35 | A | PVC | PVC | 1000V dc | FDR, TDR and V&T | 4RO (FDR & TDR) and 2RO (V&T) | NO | ALSTHOM | EMS | 118 | 131 | 131 | 2LCA453 | 2LAC0200 | L1 | A 01 2W4436B1 2W441 A 01 2W4436B1 2W441 A 02 2W4436C1 2W441 A 03 2W4438A1 2W441 A 04 2W4438B1 2W441 A 05 2W4438C1 2W441 A 06 2W4422H1 2W441 A 07 2W4434G2 2W441 A 08 2W4423G1 2W441 A 09 2L4423G1 2L441 A 09 2L4423G1 2L442 A 10 2L4423F1 2L441 A 11 2L4423E1 2L441 A 12 2L4423D1 2L441 A 12 2L4423D1 2L443 A 13 2L44JWA1 2L443 A 14 2L33JWA1 2L341 A 15 2L3380B2 2L341 A 16 2M3307A1 2M3? A 17 2M22HHA1 2M2? A 18 2M2210A1 2M2? A 19 2M118HA3 2M1? A 20 2M1118A3 2M1? | 35
2 | LCA | 2LCAC0094 | IN | IN | OUT | NO | 2 | 35 | A | PVC | PVC | 1000V dc | FDR, TDR and V&T | 4RO (FDR & TDR) and 2RO (V&T) | NO | ALSTHOM | EMS | 12 | 25 | 25 | 2LCA441 | 2LBA0150 | L1 | A 01 2W4434B1 2W441 A 01 2W4434B1 2W441 A 02 2W4411K2 2W441 A 03 2W4435B2 2W441 | 35
2 | LCA | 2LCAC0095 | IN | IN | OUT | NO | 2 | 35 | A | PVC | PVC | 1000V dc | FDR, TDR and V&T | 4RO (FDR & TDR) and 2RO (V&T) | NO | ALSTHOM | EMS | 85 | 82 | 81 | 2LCA442 | 2LBC0150 | L1 | A 01 2W4434B1 2W441 A 01 2W4434B1 2W441 A 02 2W4411J2 2W441 A 03 2L4411J2 2L445 A 04 2L4411H2 2L445 A 05 2L4411G2 2L444 A 05 2L4411G2 2L445 A 06 2L4420A2 2L444 A 07 2L44JSA1 2L444 A 08 2L55JSA1 2L545 A 09 2L5546A1 2L545 A 10 2L5546B1 2L545 A 11 2L5546C1 2L545 A 12 2L5546D1 2L545 A 13 2L5546E1 2L545 A 14 2L5546F1 2L545 A 15 2L5546G1 2L545 A 16 2L5546H1 2L545 A 17 2L5546J1 2L545 A 18 2L5546K1 2L545 A 19 2L5566C2 2L545 A 20 2L5566D2 2L545 A 21 2L5566E2 2L545 A 22 2L5567A2 2L545 A 23 2W5567A2 2W544 A 24 2W5558B2 2W544 A 24 2W5558B2 2W548 | 35
2 | LCA | 2LCAC0096 | IN | IN | OUT | NO | 2 | 35 | A | PVC | PVC | 1000V dc | FDR, TDR and V&T | 4RO (FDR & TDR) and 2RO (V&T) | NO | ALSTHOM | EMS | 79 | 77 | 77 | 2LCA443 | 2LBE0150 | L1 | A 01 2W4434B1 2W441 A 01 2W4434B1 2W441 A 02 2W4411J2 2W441 A 03 2L4411J2 2L445 A 04 2L4411H2 2L445 A 05 2L4411G2 2L444 A 05 2L4411G2 2L445 A 06 2L4420A2 2L444 A 07 2L44JSA1 2L444 A 08 2L55JSA1 2L545 A 09 2L5546A1 2L545 A 10 2L5546B1 2L545 A 11 2L5546C1 2L545 A 12 2L5546D1 2L545 A 13 2L5546E1 2L545 A 14 2L5546F1 2L545 A 15 2L5546G1 2L545 A 16 2L5546H1 2L545 A 17 2L5546J1 2L545 A 18 2L5546K1 2L545 A 19 2L5566C2 2L545 A 20 2L5566D2 2L545 A 21 2L5566E2 2L545 A 22 2L5567A2 2L545 A 23 2W5567A2 2W544 A 24 2W5558A2 2W543 A 24 2W5558A2 2W544 | 35
2 | LCA | 2LCAC0097 | IN | IN | OUT | NO | 2 | 35 | A | PVC | PVC | 1000V dc | FDR, TDR and V&T | 4RO (FDR & TDR) and 2RO (V&T) | NO | ALSTHOM | EMS | 61 | 62 | 62 | 2LCA431 | 2LBJ0150 | L1 | A 01 2W4434B2 2W441 A 01 2W4434B2 2W441 A 02 2W4434C2 2W441 A 03 2W4434D2 2W441 A 04 2W4434E2 2W441 A 05 2W4434F2 2W441 A 06 2W4434G2 2W441 A 07 2W4422H1 2W441 A 08 2W4436G1 2W441 A 09 2W4436F1 2W441 A 10 2W4436E1 2W441 A 11 2W4437C2 2W441 A 12 2W4437B2 2W441 A 12 2W4437B2 2W466 | 35
2 | LCA | 2LCAC0098 | IN | IN | OUT | NO | 2 | 35 | A | PVC | PVC | 1000V dc | FDR, TDR and V&T | 4RO (FDR & TDR) and 2RO (V&T) | NO | ALSTHOM | EMS | 16 | 18 | 18 | 2LCA432 | 2LCC0150 | L1 | A 01 2W4434B2 2W441 A 01 2W4434B2 2W441 A 02 2W4434C2 2W441 A 03 2W4434D2 2W441 A 04 2W4434E2 2W441 | 35
2 | LCA | 2LCAC0099 | IN | IN | OUT | NO | 2 | 35 | A | PVC | PVC | 1000V dc | FDR, TDR and V&T | 4RO (FDR & TDR) and 2RO (V&T) | NO | ALSTHOM | EMS | 26 | 28 | 28 | 2LCA433 | 2LDA0150 | L1 | A 01 2W4436B1 2W441 A 01 2W4436B1 2W441 A 02 2W4436C1 2W441 A 03 2W4438A1 2W441 A 04 2W4438B1 2W441 A 05 2W4438C1 2W441 | 35
2 | LCA | 2LCAC0100 | IN | IN | OUT | NO | 2 | 70 | A | PVC | PVC | 1000V dc | FDR, TDR and V&T | 4RO (FDR & TDR) and 2RO (V&T) | NO | ALSTHOM | EMS | 22 | 22 | 22 | 2LCA421 | 2LKA0109 | L1 | A 01 2W4436B1 2W441 A 01 2W4436B1 2W441 A 02 2W4415H1 2W441 A 03 2L4415H1 2L445 A 04 2L4415G1 2L445 A 05 2L4415F1 2L444 A 05 2L4415F1 2L445 | 70
2 | LCA | 2LCAC0101 | IN | IN | OUT | NO | 2 | 70 | A | PVC | PVC | 1000V dc | FDR, TDR and V&T | 4RO (FDR & TDR) and 2RO (V&T) | NO | ALSTHOM | EMS | 22 | 22 | 22 | 2LCA421 | 2LKA0109 | L1 | A 01 2W4436B1 2W441 A 01 2W4436B1 2W441 A 02 2W4415H1 2W441 A 03 2L4415H1 2L445 A 04 2L4415G1 2L445 A 05 2L4415F1 2L444 A 05 2L4415F1 2L445 | 70
2 | LCA | 2LCAC0102 | IN | IN | OUT | NO | 2 | 70 | A | PVC | PVC | 1000V dc | FDR, TDR and V&T | 4RO (FDR & TDR) and 2RO (V&T) | NO | ALSTHOM | EMS | 14 | 20 | 20 | 2LCA422 | 2LKB0109 | L1 | A 01 2W4434B2 2W441 A 01 2W4434B2 2W441 A 02 2W4411K1 2W441 A 03 2W4411L1 2W441 | 70
2 | LCA | 2LCAC0103 | IN | IN | OUT | NO | 2 | 70 | A | PVC | PVC | 1000V dc | FDR, TDR and V&T | 4RO (FDR & TDR) and 2RO (V&T) | NO | ALSTHOM | EMS | 14 | 20 | 20 | 2LCA422 | 2LKB0109 | L1 | A 01 2W4434B2 2W441 A 01 2W4434B2 2W441 A 02 2W4411K1 2W441 A 03 2W4411L1 2W441 | 70
2 | LCA | 2LCAC0104 | IN | IN | OUT | NO | 2 | 70 | A | PVC | PVC | 1000V dc | FDR, TDR and V&T | 4RO (FDR & TDR) and 2RO (V&T) | NO | ALSTHOM | EMS | 31 | 33 | 33 | 2LCA423 | 2LKC0109 | L1 | A 01 2W4436B1 2W441 A 01 2W4436B1 2W441 A 02 2W4415H1 2W441 A 03 2L4415H1 2L445 A 04 2L4415G1 2L445 A 05 2L4415F1 2L444 A 05 2L4415F1 2L445 A 06 2L4415E1 2L444 A 06 2L4415E1 2L446 | 70
2 | LCA | 2LCAC0105 | IN | IN | OUT | NO | 2 | 70 | A | PVC | PVC | 1000V dc | FDR, TDR and V&T | 4RO (FDR & TDR) and 2RO (V&T) | NO | ALSTHOM | EMS | 31 | 34 | 34 | 2LCA423 | 2LKC0109 | L1 | A 01 2W4436B1 2W441 A 01 2W4436B1 2W441 A 02 2W4415H1 2W441 A 03 2L4415H1 2L445 A 04 2L4415G1 2L445 A 05 2L4415F1 2L444 A 05 2L4415F1 2L445 A 06 2L4415E1 2L444 A 06 2L4415E1 2L446 | 70
2 | LCA | 2LCAC0106 | IN | IN | OUT | NO | 2 | 70 | NA | PVC | PVC | 1000V dc | FDR, TDR and V&T | 4RO (FDR & TDR) and 2RO (V&T) | NO | ALSTHOM | EMS |  |  | 75 | 2LCA | 2KSAJ | L1 | IND, 2L5261B-F, 5171E, 5L24A, 4L24A, IND | 2 x 1.5 | [5 empty] | duplicate cable numbers
2 | LCA | 2LCAC0107 | IN | IN | OUT | NO | 2 | 70 | A | PVC | PVC | 1000V dc | FDR, TDR and V&T | 4RO (FDR & TDR) and 2RO (V&T) | NO | ALSTHOM | EMS | 47 | 52 | 52 | 2LCA411 | 2LKD0109 | L1 | A 01 2W4434B2 2W441 A 01 2W4434B2 2W441 A 02 2W4434C2 2W441 A 03 2W4434D2 2W441 A 04 2W4434E2 2W441 A 05 2W4434F2 2W441 A 06 2W4434G2 2W441 A 07 2W4422G1 2W441 A 08 2L4422G1 2L442 A 09 2L4422F1 2L442 A 10 2L4432B1 2L441 A 10 2L4432B1 2L442 | 70
2 | LCA | 2LCAC0108 | IN | IN | OUT | NO | 2 | 70 | A | PVC | PVC | 1000V dc | FDR, TDR and V&T | 4RO (FDR & TDR) and 2RO (V&T) | NO | ALSTHOM | EMS | 28 | 27 | 27 | 2LCA412 | 2LKE0109 | L1 | A 01 2W4434B2 2W441 A 01 2W4434B2 2W441 A 02 2W4411J1 2W441 A 03 2L4411J1 2L445 A 04 2L4411H1 2L445 A 05 2L4425A1 2L445 | 70
2 | LCA | 2LCAC0109 | IN | IN | OUT | NO | 2 | 70 | A | PVC | PVC | 1000V dc | FDR, TDR and V&T | 4RO (FDR & TDR) and 2RO (V&T) | NO | ALSTHOM | EMS | 28 | 28 | 28 | 2LCA412 | 2LKE0109 | L1 | A 01 2W4434B2 2W441 A 01 2W4434B2 2W441 A 02 2W4411J1 2W441 A 03 2L4411J1 2L445 A 04 2L4411H1 2L445 A 05 2L4425A1 2L445 | 70
2 | LCA | 2LCAC0110 | IN | IN | OUT | NO | 2 | 70 | A | PVC | PVC | 1000V dc | FDR, TDR and V&T | 4RO (FDR & TDR) and 2RO (V&T) | NO | ALSTHOM | EMS | 63 | 66 | 66 | 2LCA413 | 2LKF0109 | L1 | A 01 2W4434B2 2W441 A 01 2W4434B2 2W441 A 02 2W4411J1 2W441 A 03 2L4411J1 2L445 A 04 2L4411H1 2L445 A 05 2L4411G1 2L444 A 05 2L4411G1 2L445 A 06 2L4420A1 2L444 A 07 2L44JTA1 2L444 A 08 2L4410M1 2L444 A 09 2L4419A1 2L444 A 10 2L4419B1 2L444 A 10 2L4419B1 2L445 A 11 2L4426B1 2L445 | 70
2 | LCA | 2LCAC0111 | IN | IN | OUT | NO | 2 | 70 | A | PVC | PVC | 1000V dc | FDR, TDR and V&T | 4RO (FDR & TDR) and 2RO (V&T) | NO | ALSTHOM | EMS | 63 | 64 | 64 | 2LCA413 | 2LKF0109 | L1 | A 01 2W4434B2 2W441 A 01 2W4434B2 2W441 A 02 2W4411J1 2W441 A 03 2L4411J1 2L445 A 04 2L4411H1 2L445 A 05 2L4411G1 2L444 A 05 2L4411G1 2L445 A 06 2L4420A1 2L444 A 07 2L44JTA1 2L444 A 08 2L4410M1 2L444 A 09 2L4419A1 2L444 A 10 2L4419B1 2L444 A 10 2L4419B1 2L445 A 11 2L4426B1 2L445 | 70
2 | LCA | 2LCAC0112 | IN | IN | OUT | NO | 2 | 70 | A | PVC | PVC | 1000V dc | FDR, TDR and V&T | 4RO (FDR & TDR) and 2RO (V&T) | NO | ALSTHOM | EMS | 375 | 379 | 379 | 2LCA551 | 2LKG0109 | L1 | A 01 2W4434C2 2W441 A 01 2W4434C2 2W441 A 02 2W4411J1 2W441 A 03 2L4411J1 2L445 A 04 2L4411H1 2L445 A 05 2L4411G1 2L444 A 05 2L4411G1 2L445 A 06 2L4411F1 2L444 A 06 2L4411F1 2L446 A 07 2L4413A1 2L446 A 08 2L4410J1 2L446 A 09 2L44JLA3 2L446 A 10 2L33JLA3 2L346 A 11 2L22JLA3 2L244 A 12 2L11JLA3 2L149 A 13 2L1125E3 2L149 A 14 2L11G9A2 2L149 A 15 2L00G9A3 2L056 A 16 2L0021B6 2L056 A 17 2L0021A6 2L056 A 18 2N0021A6 2N091 A 19 2N1121B6 2N191 A 20 2N1121A6 2N191 A 21 2N11Z0A6 2N191 A 22 2G00Z0A6 2G0G0 A 23 2G0021A6 2G0G0 A 24 2P0000G8 2P0A A 25 2P0000F8 2P0A A 26 2P00W2A4 2P0A A 27 2P0002A4 2P0A A 28 2G0000A4 2G0P A 29 1C0001A5 1C0A A 30 1C0001B5 1C0A A 31 2C0001C4 2C0A A 32 2C0009A4 2C0A A 33 2C1109A3 2C1A A 34 2C1109B3 2C1A A 35 2C1109C3 2C1A A 36 2C1143D2 2C1A | 70
2 | LCA | 2LCAC0113 | IN | IN | OUT | NO | 2 | 70 | A | PVC | PVC | 1000V dc | FDR, TDR and V&T | 4RO (FDR & TDR) and 2RO (V&T) | NO | ALSTHOM | EMS | 375 | 375 | 375 | 2LCA551 | 2LKG0109 | L1 | A 01 2W4434C2 2W441 A 01 2W4434C2 2W441 A 02 2W4411J1 2W441 A 03 2L4411J1 2L445 A 04 2L4411H1 2L445 A 05 2L4411G1 2L444 A 05 2L4411G1 2L445 A 06 2L4411F1 2L444 A 06 2L4411F1 2L446 A 07 2L4413A1 2L446 A 08 2L4410J1 2L446 A 09 2L44JLA3 2L446 A 10 2L33JLA3 2L346 A 11 2L22JLA3 2L244 A 12 2L11JLA3 2L149 A 13 2L1125E3 2L149 A 14 2L11G9A2 2L149 A 15 2L00G9A3 2L056 A 16 2L0021B6 2L056 A 17 2L0021A6 2L056 A 18 2N0021A6 2N091 A 19 2N1121B6 2N191 A 20 2N1121A6 2N191 A 21 2N11Z0A6 2N191 A 22 2G00Z0A6 2G0G0 A 23 2G0021A6 2G0G0 A 24 2P0000G8 2P0A A 25 2P0000F8 2P0A A 26 2P00W2A4 2P0A A 27 2P0002A4 2P0A A 28 2G0000A4 2G0P A 29 1C0001A5 1C0A A 30 1C0001B5 1C0A A 31 2C0001C4 2C0A A 32 2C0009A4 2C0A A 33 2C1109A3 2C1A A 34 2C1109B3 2C1A A 35 2C1109C3 2C1A A 36 2C1143D2 2C1A | 70
2 | LCA | 2LCAC0114 | IN | IN | OUT | NO | 2 | 70 | A | PVC | PVC | 1000V dc | FDR, TDR and V&T | 4RO (FDR & TDR) and 2RO (V&T) | NO | ALSTHOM | EMS | 46 | 50 | 50 | 2LCA552 | 2LKH0109 | L1 | A 01 2W4436C1 2W441 A 01 2W4436C1 2W441 A 02 2W4415H1 2W441 A 03 2L4415H1 2L445 A 04 2L4415G1 2L445 A 05 2L4415F1 2L444 A 05 2L4415F1 2L445 A 06 2L4415E1 2L444 A 06 2L4415E1 2L446 A 07 2L4415D1 2L446 A 08 2L4415C1 2L446 A 09 2L4415B1 2L446 A 10 2L4415A1 2L446 | 70
2 | LCA | 2LCAC0115 | IN | IN | OUT | NO | 2 | 70 | A | PVC | PVC | 1000V dc | FDR, TDR and V&T | 4RO (FDR & TDR) and 2RO (V&T) | NO | ALSTHOM | EMS | 46 | 50 | 50 | 2LCA552 | 2LKH0109 | L1 | A 01 2W4436C1 2W441 A 01 2W4436C1 2W441 A 02 2W4415H1 2W441 A 03 2L4415H1 2L445 A 04 2L4415G1 2L445 A 05 2L4415F1 2L444 A 05 2L4415F1 2L445 A 06 2L4415E1 2L444 A 06 2L4415E1 2L446 A 07 2L4415D1 2L446 A 08 2L4415C1 2L446 A 09 2L4415B1 2L446 A 10 2L4415A1 2L446 | 70
2 | LCA | 2LCAC0116 | IN | IN | OUT | NO | 2 | 70 | A | PVC | PVC | 1000V dc | FDR, TDR and V&T | 4RO (FDR & TDR) and 2RO (V&T) | NO | ALSTHOM | EMS | 40 | 36 | 36 | 2LCA553 | 2LLA0109 | L1 | A 01 2W4436C2 2W441 A 01 2W4436C2 2W441 A 02 2W4436D2 2W441 A 03 2W4436E2 2W441 A 04 2W4436F2 2W441 A 05 2W4436G2 2W441 A 06 2W4433C1 2W441 A 07 2L4433C1 2L442 A 08 2L4433B1 2L442 | 70
2 | LCA | 2LCAC0117 | IN | IN | OUT | NO | 2 | 70 | A | PVC | PVC | 1000V dc | FDR, TDR and V&T | 4RO (FDR & TDR) and 2RO (V&T) | NO | ALSTHOM | EMS | 40 | 40 | 40 | 2LCA553 | 2LLA0109 | L1 | A 01 2W4436C2 2W441 A 01 2W4436C2 2W441 A 02 2W4436D2 2W441 A 03 2W4436E2 2W441 A 04 2W4436F2 2W441 A 05 2W4436G2 2W441 A 06 2W4433C1 2W441 A 07 2L4433C1 2L442 A 08 2L4433B1 2L442 | 70
2 | LCA | 2LCAC0118 | IN | IN | OUT | NO | 2 | 70 | A | PVC | PVC | 1000V dc | FDR, TDR and V&T | 4RO (FDR & TDR) and 2RO (V&T) | NO | ALSTHOM | EMS | 33 | 37 | 37 | 2LCA541 | 2LLC0109 | L1 | A 01 2W4436C2 2W441 A 01 2W4436C2 2W441 A 02 2W4436D2 2W441 A 03 2W4436E2 2W441 A 04 2W4436F2 2W441 A 05 2W4436G2 2W441 A 06 2W4433D1 2W441 A 07 2W4433E1 2W441 | 70
2 | LCA | 2LCAC0119 | IN | IN | OUT | NO | 2 | 70 | A | PVC | PVC | 1000V dc | FDR, TDR and V&T | 4RO (FDR & TDR) and 2RO (V&T) | NO | ALSTHOM | EMS | 33 | 38 | 38 | 2LCA541 | 2LLC0109 | L1 | A 01 2W4436C2 2W441 A 01 2W4436C2 2W441 A 02 2W4436D2 2W441 A 03 2W4436E2 2W441 A 04 2W4436F2 2W441 A 05 2W4436G2 2W441 A 06 2W4433D1 2W441 A 07 2W4433E1 2W441 | 70
2 | LCA | 2LCAC0120 | IN | IN | OUT | NO | 2 | 70 | A | PVC | PVC | 1000V dc | FDR, TDR and V&T | 4RO (FDR & TDR) and 2RO (V&T) | NO | ALSTHOM | EMS | 47 | 48 | 48 | 2LCA542 | 2LLE0109 | L1 | A 01 2W4434C1 2W441 A 01 2W4434C1 2W441 A 02 2W4411J2 2W441 A 03 2L4411J2 2L445 A 04 2L4411H2 2L445 A 05 2L4411G2 2L444 A 05 2L4411G2 2L445 A 06 2L4411F2 2L444 A 06 2L4411F2 2L446 A 07 2L4411E2 2L446 | 70
2 | LCA | 2LCAC0121 | IN | IN | OUT | NO | 2 | 70 | A | PVC | PVC | 1000V dc | FDR, TDR and V&T | 4RO (FDR & TDR) and 2RO (V&T) | NO | ALSTHOM | EMS | 47 | 48 | 48 | 2LCA542 | 2LLE0109 | L1 | A 01 2W4434C1 2W441 A 01 2W4434C1 2W441 A 02 2W4411J2 2W441 A 03 2L4411J2 2L445 A 04 2L4411H2 2L445 A 05 2L4411G2 2L444 A 05 2L4411G2 2L445 A 06 2L4411F2 2L444 A 06 2L4411F2 2L446 A 07 2L4411E2 2L446 | 70
2 | LCA | 2LCAC0122 | IN | IN | OUT | NO | 2 | 70 | A | PVC | PVC | 1000V dc | FDR, TDR and V&T | 4RO (FDR & TDR) and 2RO (V&T) | NO | ALSTHOM | EMS | 43 | 47 | 47 | 2LCA543 | 2LLI0109 | L1 | A 01 2W4436C2 2W441 A 01 2W4436C2 2W441 A 02 2W4436D2 2W441 A 03 2W4436E2 2W441 A 04 2W4436F2 2W441 A 05 2W4436G2 2W441 A 06 2W4433C1 2W441 A 07 2L4433C1 2L442 A 08 2L4433B1 2L442 A 09 2L4433A1 2L442 | 70
2 | LCA | 2LCAC0123 | IN | IN | OUT | NO | 2 | 70 | A | PVC | PVC | 1000V dc | FDR, TDR and V&T | 4RO (FDR & TDR) and 2RO (V&T) | NO | ALSTHOM | EMS | 43 | 46 | 46 | 2LCA543 | 2LLI0109 | L1 | A 01 2W4436C2 2W441 A 01 2W4436C2 2W441 A 02 2W4436D2 2W441 A 03 2W4436E2 2W441 A 04 2W4436F2 2W441 A 05 2W4436G2 2W441 A 06 2W4433C1 2W441 A 07 2L4433C1 2L442 A 08 2L4433B1 2L442 A 09 2L4433A1 2L442 | 70
2 | LCA | 2LCAC0124 | IN | IN | OUT | NO | 2 | 35 | A | PVC | PVC | 1000V dc | FDR, TDR and V&T | 4RO (FDR & TDR) and 2RO (V&T) | NO | ALSTHOM | EMS | 86 | 73 | 90 | 2LCA531 | 2LNA001DL | L1 | A 01 2W4434C1 2W441 A 01 2W4434C1 2W441 A 02 2W4411J2 2W441 A 03 2L4411J2 2L445 A 04 2L4411H2 2L445 A 05 2L4411G2 2L444 A 05 2L4411G2 2L445 A 06 2L4420A2 2L444 A 07 2L44JSA1 2L444 A 08 2L55JSA1 2L545 A 09 2L5546A1 2L545 A 10 2L5546B1 2L545 A 11 2L5546C1 2L545 A 12 2L5546D1 2L545 A 13 2L5546E1 2L545 A 14 2L5546F1 2L545 A 15 2L5546G1 2L545 A 16 2L5546H1 2L545 A 17 2L5546J1 2L545 A 18 2L5546K1 2L545 A 19 2L5566C2 2L545 A 20 2L5566D2 2L545 A 21 2L5566E2 2L545 A 22 2L5567A2 2L545 A 23 2W5567A2 2W544 A 24 2W5558B2 2W544 A 24 2W5558B2 2W548 | 35
2 | LCA | 2LCAC0125 | IN | IN | OUT | NO | 2 | 35 | A | PVC | PVC | 1000V dc | FDR, TDR and V&T | 4RO (FDR & TDR) and 2RO (V&T) | NO | ALSTHOM | EMS | 78 | 73 | 73 | 2LCA532 | 2LNC001DL | L1 | A 01 2W4434C1 2W441 A 01 2W4434C1 2W441 A 02 2W4411J2 2W441 A 03 2L4411J2 2L445 A 04 2L4411H2 2L445 A 05 2L4411G2 2L444 A 05 2L4411G2 2L445 A 06 2L4420A2 2L444 A 07 2L44JSA1 2L444 A 08 2L55JSA1 2L545 A 09 2L5546A1 2L545 A 10 2L5546B1 2L545 A 11 2L5546C1 2L545 A 12 2L5546D1 2L545 A 13 2L5546E1 2L545 A 14 2L5546F1 2L545 A 15 2L5546G1 2L545 A 16 2L5546H1 2L545 A 17 2L5546J1 2L545 A 18 2L5546K1 2L545 A 19 2L5566C2 2L545 A 20 2L5566D2 2L545 A 21 2L5566E2 2L545 A 22 2L5567A2 2L545 A 23 2W5567A2 2W544 A 24 2W5558A2 2W543 A 24 2W5558A2 2W544 | 35
2 | LCA | 2LCAC0126 | IN | IN | OUT | NO | 2 | 35 | A | PVC | PVC | 1000V dc | FDR, TDR and V&T | 4RO (FDR & TDR) and 2RO (V&T) | NO | ALSTHOM | EMS | 16 | 18 | 18 | 2LCA533 | 2LNE0150 | L1 | A 01 2W4436C1 2W441 A 01 2W4436C1 2W441 A 02 2W4438A1 2W441 | 35
2 | LCA | 2LCAC0127 | IN | IN | OUT | NO | 2 | 35 | A | PVC | PVC | 1000V dc | FDR, TDR and V&T | 4RO (FDR & TDR) and 2RO (V&T) | NO | ALSTHOM | EMS | 26 | 39 | 39 | 2LCA521 | 2LMA0160 | L1 | A 01 2W4436C1 2W441 A 01 2W4436C1 2W441 A 02 2W4415J1 2W441 A 03 2W4437B2 2W441 A 03 2W4437B2 2W466 A 04 2W4437A2 2W466 | 35
2 | LCA | 2LCAC0128 | IN | IN | OUT | NO | 2 | 70 | A | PVC | PVC | 1000V dc | FDR, TDR and V&T | 4RO (FDR & TDR) and 2RO (V&T) | NO | ALSTHOM | EMS | 201 | 209 | 209 | 2LCA522 | 2LKJ0109 | L1 | A 01 2W4436C1 2W441 A 01 2W4436C1 2W441 A 02 2W4438A1 2W441 A 03 2W4438B1 2W441 A 04 2W4438C1 2W441 A 05 2W4422H1 2W441 A 06 2W4422G1 2W441 A 07 2L4422G1 2L442 A 08 2L4422F1 2L442 A 09 2L4422E1 2L442 A 10 2L4422D1 2L442 A 10 2L4422D1 2L445 A 11 2L4422C1 2L444 A 11 2L4422C1 2L445 A 12 2L4422B1 2L444 A 13 2L4422A1 2L444 A 14 2L44JPA2 2L444 A 15 2L33JPA2 2L344 A 16 2L22JPA2 2L244 A 17 2L11JPA2 2L145 A 18 2L1125F3 2L145 A 18 2L1125F3 2L149 A 19 2L1125E3 2L149 A 20 2L11G9A2 2L149 A 21 2L00G9A3 2L056 A 22 2L0021B6 2L056 A 23 2L0021A6 2L056 A 24 2N0021A6 2N091 A 25 2N1121B6 2N191 A 26 9N22DAA1 9N2D46 A 27 9N2241A1 9N2D46 A 28 9N2241B1 9N2D46 A 29 9N2241C1 9N2D46 A 30 9N2241D1 9N2D46 A 31 9N2241E1 9N2D46 A 32 9N2241F1 9N2D46 A 33 9N2241G1 9N2D46 A 34 9N2241H1 9N2D46 A 35 9N2241J1 9N2D46 A 36 9N2241K1 9N2D46 A 37 9N2241L1 9N2D46 A 38 9N2241M1 9N2D46 A 39 9N2241N1 9N2D46 A 40 9N2241P1 9N2D46 A 41 9N2234A4 9N2D46 A 42 9N2234B4 9N2D46 A 43 9N2234C4 9N2D46 A 44 9N224DA2 9N2D36 A 45 9N2266A3 9N2C34 A 45 9N2266A3 9N2D35 A 45 9N2266A3 9N2D36 A 46 9N22C2A3 9N2C45 A 47 9N2260C3 9N2C45 A 48 9N2261C3 9N2C45 A 49 9N2261B3 9N2C45 | 70
2 | LCA | 2LCAC0129 | IN | IN | OUT | NO | 2 | 70 | A | PVC | PVC | 1000V dc | FDR, TDR and V&T | 4RO (FDR & TDR) and 2RO (V&T) | NO | ALSTHOM | EMS | 196 | 202 | 202 | 2LCA522 | 2LKJ0109 | L1 | A 01 2W4434D2 2W441 A 01 2W4434D2 2W441 A 02 2W4434E2 2W441 A 03 2W4434F2 2W441 A 04 2W4434G2 2W441 A 05 2W4422G1 2W441 A 06 2L4422G1 2L442 A 07 2L4422F1 2L442 A 08 2L4422E1 2L442 A 09 2L4422D1 2L442 A 09 2L4422D1 2L445 A 10 2L4422C1 2L444 A 10 2L4422C1 2L445 A 11 2L4422B1 2L444 A 12 2L4422A1 2L444 A 13 2L44JPA2 2L444 A 14 2L33JPA2 2L344 A 15 2L22JPA2 2L244 A 16 2L11JPA2 2L145 A 17 2L1125F3 2L145 A 17 2L1125F3 2L149 A 18 2L1125E3 2L149 A 19 2L11G9A2 2L149 A 20 2L00G9A3 2L056 A 21 2L0021B6 2L056 A 22 2L0021A6 2L056 A 23 2N0021A6 2N091 A 24 2N1121B6 2N191 A 25 9N22DAA1 9N2D46 A 26 9N2241A1 9N2D46 A 27 9N2241B1 9N2D46 A 28 9N2241C1 9N2D46 A 29 9N2241D1 9N2D46 A 30 9N2241E1 9N2D46 A 31 9N2241F1 9N2D46 A 32 9N2241G1 9N2D46 A 33 9N2241H1 9N2D46 A 34 9N2241J1 9N2D46 A 35 9N2241K1 9N2D46 A 36 9N2241L1 9N2D46 A 37 9N2241M1 9N2D46 A 38 9N2241N1 9N2D46 A 39 9N2241P1 9N2D46 A 40 9N2234A4 9N2D46 A 41 9N2234B4 9N2D46 A 42 9N2234C4 9N2D46 A 43 9N224DA2 9N2D36 A 44 9N2266A2 9N2C34 A 44 9N2266A2 9N2D35 A 44 9N2266A2 9N2D36 A 45 9N22C2A3 9N2C45 A 46 9N2260C3 9N2C45 A 47 9N2261C3 9N2C45 A 48 9N2261B3 9N2C45 | 70
2 | LCA | 2LCAC0130 | IN | IN | OUT | NO | 2 | 70 | A | PVC | PVC | 1000V dc | FDR, TDR and V&T | 4RO (FDR & TDR) and 2RO (V&T) | NO | ALSTHOM | EMS | 60 | 65 | 65 | 2LCA523 | 2GSY004BX | X1 | A 01 2W4436C1 2W441 A 01 2W4436C1 2W441 A 02 2W4415H1 2W441 A 03 2L4415H1 2L445 A 04 2L4415G1 2L445 A 05 2L4415F1 2L444 A 05 2L4415F1 2L445 A 06 2L4415E1 2L444 A 06 2L4415E1 2L446 A 07 2L4415D1 2L446 A 08 2L4415C1 2L446 A 09 2L4415B1 2L446 A 10 2L4415A1 2L446 A 11 2L44KBA1 2L446 A 12 2L55KBA1 2L547 A 13 2L5516G1 2L547 A 14 2L5516F1 2L547 A 15 2L5516E1 2L547 A 16 2L5516D1 2L547 A 17 2L5516C1 2L547 A 18 2L5516B1 2L547 | 70
2 | LCA | 2LCAC0131 | IN | IN | OUT | NO | 2 | 35 | A | PVC | PVC | 1000V dc | FDR, TDR and V&T | 4RO (FDR & TDR) and 2RO (V&T) | NO | ALSTHOM | EMS | 150 | 153 | 153 | 2LCA511 | 2GSY001AR | X1 | A 01 2W4434C2 2W441 A 01 2W4434C2 2W441 A 02 2W4411K1 2W441 A 03 2W4437C2 2W441 A 04 2W4436E1 2W441 A 05 2W4436F1 2W441 A 06 2W4436G1 2W441 A 07 2W44Z6A2 2W441 A 08 2W33Z6A2 2W341 A 09 2W3378A1 2W341 A 09 2W3378A1 2W370 A 10 2L3378A1 2L341 A 11 2L33J8A6 2L341 A 12 2L22J8A6 2L241 A 13 2L11J8A6 2L141 A 14 2L1124K3 2L141 A 15 2L1124L3 2L141 A 16 2L1130A1 2L141 A 17 2M1113A2 2M1? A 18 2M1113B2 2M1? A 19 2M1113C2 2M1? | 35
2 | LCA | 2LCAC0132 | IN | IN | OUT | NO | 2 | 70 | A | PVC | PVC | 1000V dc | FDR, TDR and V&T | 4RO (FDR & TDR) and 2RO (V&T) | NO | ALSTHOM | EMS | 153 | 181 | 181 | 2LCA512 | 2GEX001AR | X1 | A 01 2W4436C1 2W441 A 01 2W4436C1 2W441 A 02 2W4438A1 2W441 A 03 2W4438B1 2W441 A 04 2W4438C1 2W441 A 05 2W4422H1 2W441 A 06 2W4434G2 2W441 A 07 2W4423G1 2W441 A 08 2L4423G1 2L441 A 08 2L4423G1 2L442 A 09 2L4423F1 2L441 A 10 2L4423E1 2L441 A 11 2L4423D1 2L441 A 11 2L4423D1 2L443 A 12 2L44JWA1 2L443 A 13 2L33JWA1 2L341 A 14 2L3380B2 2L341 A 15 2M3307A1 2M3? A 16 2M22HHA1 2M2? A 17 2M2210A1 2M2? A 18 2M118HA3 2M1? A 19 2M1118A3 2M1? A 20 2M1118B3 2M1? | 70
2 | LCA | 2LCAC0133 | IN | IN | OUT | NO | 2 | 70 | A | PVC | PVC | 1000V dc | FDR, TDR and V&T | 4RO (FDR & TDR) and 2RO (V&T) | NO | ALSTHOM | EMS | 153 | 178 | 178 | 2LCA513 | 2GEX001AR | X1 | A 01 2W4436C1 2W441 A 01 2W4436C1 2W441 A 02 2W4438A1 2W441 A 03 2W4438B1 2W441 A 04 2W4438C1 2W441 A 05 2W4422H1 2W441 A 06 2W4434G2 2W441 A 07 2W4423G1 2W441 A 08 2L4423G1 2L441 A 08 2L4423G1 2L442 A 09 2L4423F1 2L441 A 10 2L4423E1 2L441 A 11 2L4423D1 2L441 A 11 2L4423D1 2L443 A 12 2L44JWA1 2L443 A 13 2L33JWA1 2L341 A 14 2L3380B2 2L341 A 15 2M3307A1 2M3? A 16 2M22HHA1 2M2? A 17 2M2210A1 2M2? A 18 2M118HA3 2M1? A 19 2M1118A3 2M1? A 20 2M1118B3 2M1? | 70
2 | LCA | 2LCAC0134 | IN | IN | OUT | NO | 2 | 70 | A | PVC | PVC | 1000V dc | FDR, TDR and V&T | 4RO (FDR & TDR) and 2RO (V&T) | NO | ALSTHOM | EMS | 60 | 64 | 64 | 2LCA651 | 2KSAA01AR | L1 | A 01 2W4436C1 2W441 A 01 2W4436C1 2W441 A 02 2W4415H1 2W441 A 03 2L4415H1 2L445 A 04 2L4415G1 2L445 A 05 2L4415F1 2L444 A 05 2L4415F1 2L445 A 06 2L4415E1 2L444 A 06 2L4415E1 2L446 A 07 2L4415D1 2L446 A 08 2L4415C1 2L446 A 09 2L44KEA4 2L446 A 10 2L55KEA4 2L547 A 11 2L55KEB4 2L547 A 12 2L66KEA4 2L647 A 13 2L6621C1 2L647 A 14 2L6621D1 2L647 A 15 2L6621E1 2L647 A 16 2L6621F1 2L647 | 70
2 | LCA | 2LCAC0135 | IN | IN | OUT | NO | 2 | 70 | A | PVC | PVC | 1000V dc | FDR, TDR and V&T | 4RO (FDR & TDR) and 2RO (V&T) | NO | ALSTHOM | EMS | 58 | 66 | 66 | 2LCA652 | 2KSAB01AR | L1 | A 01 2W4436C1 2W441 A 01 2W4436C1 2W441 A 02 2W4415H1 2W441 A 03 2L4415H1 2L445 A 04 2L4415G1 2L445 A 05 2L4415F1 2L444 A 05 2L4415F1 2L445 A 06 2L4415E1 2L444 A 06 2L4415E1 2L446 A 07 2L4415D1 2L446 A 08 2L4415C1 2L446 A 09 2L44KEA4 2L446 A 10 2L55KEA4 2L547 A 11 2L55KEB4 2L547 A 12 2L66KEA4 2L647 A 13 2L6621C1 2L647 A 14 2L6621D1 2L647 A 15 2L6621E1 2L647 A 16 2L6621F1 2L647 | 70
2 | LCA | 2LCAC0136 | IN | IN | OUT | NO | 2 | 70 | A | PVC | PVC | 1000V dc | FDR, TDR and V&T | 4RO (FDR & TDR) and 2RO (V&T) | NO | ALSTHOM | EMS | 57 | 61 | 61 | 2LCA653 | 2KSAC01AR | L1 | A 01 2W4436C1 2W441 A 01 2W4436C1 2W441 A 02 2W4415H1 2W441 A 03 2L4415H1 2L445 A 04 2L4415G1 2L445 A 05 2L4415F1 2L444 A 05 2L4415F1 2L445 A 06 2L4415E1 2L444 A 06 2L4415E1 2L446 A 07 2L4415D1 2L446 A 08 2L4415C1 2L446 A 09 2L44KEA3 2L446 A 10 2L55KEA3 2L547 A 11 2L55KEB3 2L547 A 12 2L66KEA3 2L647 A 13 2L6621C1 2L647 A 14 2L6621D1 2L647 A 15 2L6621E1 2L647 | 70
2 | LCA | 2LCAC0137 | IN | IN | OUT | NO | 2 | 70 | A | PVC | PVC | 1000V dc | FDR, TDR and V&T | 4RO (FDR & TDR) and 2RO (V&T) | NO | ALSTHOM | EMS | 50 | 69 | 69 | 2LCA641 | 2KSAD01AR | L1 | A 01 2W4436C1 2W441 A 01 2W4436C1 2W441 A 02 2W4415H1 2W441 A 03 2L4415H1 2L445 A 04 2L4415G1 2L445 A 05 2L4415F1 2L444 A 05 2L4415F1 2L445 A 06 2L4415E1 2L444 A 06 2L4415E1 2L446 A 07 2L4415D1 2L446 A 08 2L4415C1 2L446 A 09 2L44KEA3 2L446 A 10 2L55KEA3 2L547 A 11 2L55KEB3 2L547 A 12 2L66KEA4 2L647 | 70
2 | LCA | 2LCAC0138 | IN | IN | OUT | NO | 2 | 70 | A | PVC | PVC | 1000V dc | FDR, TDR and V&T | 4RO (FDR & TDR) and 2RO (V&T) | NO | ALSTHOM | EMS | 49 | 62 | 62 | 2LCA642 | 2KSAE01AR | L1 | A 01 2W4436C1 2W441 A 01 2W4436C1 2W441 A 02 2W4415H1 2W441 A 03 2L4415H1 2L445 A 04 2L4415G1 2L445 A 05 2L4415F1 2L444 A 05 2L4415F1 2L445 A 06 2L4415E1 2L444 A 06 2L4415E1 2L446 A 07 2L4415D1 2L446 A 08 2L4415C1 2L446 A 09 2L44KEA3 2L446 A 10 2L55KEA3 2L547 A 11 2L55KEB3 2L547 A 12 2L66KEA4 2L647 | 70
2 | LCA | 2LCAC0139 | IN | IN | OUT | NO | 2 | 70 | A | PVC | PVC | 1000V dc | FDR, TDR and V&T | 4RO (FDR & TDR) and 2RO (V&T) | NO | ALSTHOM | EMS | 48 | 58 | 58 | 2LCA643 | 2KSAF01AR | L1 | A 01 2W4436C1 2W441 A 01 2W4436C1 2W441 A 02 2W4415H1 2W441 A 03 2L4415H1 2L445 A 04 2L4415G1 2L445 A 05 2L4415F1 2L444 A 05 2L4415F1 2L445 A 06 2L4415E1 2L444 A 06 2L4415E1 2L446 A 07 2L4415D1 2L446 A 08 2L4415C1 2L446 A 09 2L44KEA3 2L446 A 10 2L55KEA3 2L547 A 11 2L55KEB3 2L547 A 12 2L66KEA4 2L647 | 70
2 | LCA | 2LCAC0140 | IN | IN | OUT | NO | 2 | 70 | A | PVC | PVC | 1000V dc | FDR, TDR and V&T | 4RO (FDR & TDR) and 2RO (V&T) | NO | ALSTHOM | EMS | 49 | 60 | 60 | 2LCA631 | 2KSAG01AR | L1 | A 01 2W4436C1 2W441 A 01 2W4436C1 2W441 A 02 2W4415H1 2W441 A 03 2L4415H1 2L445 A 04 2L4415G1 2L445 A 05 2L4415F1 2L444 A 05 2L4415F1 2L445 A 06 2L4415E1 2L444 A 06 2L4415E1 2L446 A 07 2L4415D1 2L446 A 08 2L4415C1 2L446 A 09 2L44KEA3 2L446 A 10 2L55KEA3 2L547 A 11 2L55KEB3 2L547 A 12 2L66KEA4 2L647 | 70
2 | LCA | 2LCAC0141 | IN | IN | OUT | NO | 2 | 70 | A | PVC | PVC | 1000V dc | FDR, TDR and V&T | 4RO (FDR & TDR) and 2RO (V&T) | NO | ALSTHOM | EMS | 50 | 60 | 60 | 2LCA632 | 2KSAH01AR | L1 | A 01 2W4436C1 2W441 A 01 2W4436C1 2W441 A 02 2W4415H1 2W441 A 03 2L4415H1 2L445 A 04 2L4415G1 2L445 A 05 2L4415F1 2L444 A 05 2L4415F1 2L445 A 06 2L4415E1 2L444 A 06 2L4415E1 2L446 A 07 2L4415D1 2L446 A 08 2L4415C1 2L446 A 09 2L44KEA3 2L446 A 10 2L55KEA3 2L547 A 11 2L55KEB3 2L547 A 12 2L66KEA4 2L647 | 70
2 | LCA | 2LCAC0142 | IN | IN | OUT | NO | 2 | 35 | A | PVC | PVC | 1000V dc | FDR, TDR and V&T | 4RO (FDR & TDR) and 2RO (V&T) | NO | ALSTHOM | EMS | 60 | 63 | 63 | 2LCA633 | 2GPA003AR | L1 | A 01 2W4434C2 2W441 A 01 2W4434C2 2W441 A 02 2W4411J1 2W441 A 03 2L4411J1 2L445 A 04 2L4411H1 2L445 A 05 2L4411G1 2L444 A 05 2L4411G1 2L445 A 06 2L4420A1 2L444 A 07 2L44JTA1 2L444 A 08 2L55JTA1 2L545 A 09 2L55JTB1 2L545 A 10 2L66JTA1 2L645 A 11 2L6642A1 2L645 A 12 2L6642B1 2L645 A 13 2L6642C1 2L645 | 35
2 | LCA | 2LCAC0143 | IN | IN | OUT | NO | 2 | 35 | A | PVC | PVC | 1000V dc | FDR, TDR and V&T | 4RO (FDR & TDR) and 2RO (V&T) | NO | ALSTHOM | EMS | 60 | 64 | 64 | 2LCA621 | 2GPA003AR | L1 | A 01 2W4434C2 2W441 A 01 2W4434C2 2W441 A 02 2W4411J1 2W441 A 03 2L4411J1 2L445 A 04 2L4411H1 2L445 A 05 2L4411G1 2L444 A 05 2L4411G1 2L445 A 06 2L4420A1 2L444 A 07 2L44JTA1 2L444 A 08 2L55JTA1 2L545 A 09 2L55JTB1 2L545 A 10 2L66JTA1 2L645 A 11 2L6642A1 2L645 A 12 2L6642B1 2L645 A 13 2L6642C1 2L645 | 35
2 | LCA | 2LCAC0144 | IN | IN | OUT | NO | 2 | 35 | A | PVC | PVC | 1000V dc | FDR, TDR and V&T | 4RO (FDR & TDR) and 2RO (V&T) | NO | ALSTHOM | EMS | 59 | 66 | 66 | 2LCA622 | 2GPA004AR | L1 | A 01 2W4434C2 2W441 A 01 2W4434C2 2W441 A 02 2W4411J1 2W441 A 03 2L4411J1 2L445 A 04 2L4411H1 2L445 A 05 2L4411G1 2L444 A 05 2L4411G1 2L445 A 06 2L4420A1 2L444 A 07 2L44JTA1 2L444 A 08 2L55JTA1 2L545 A 09 2L55JTB1 2L545 A 10 2L66JTA1 2L645 A 11 2L6642A1 2L645 A 12 2L6642B1 2L645 A 13 2L6642C1 2L645 | 35
2 | LCA | 2LCAC0145 | IN | IN | OUT | NO | 2 | 35 | A | PVC | PVC | 1000V dc | FDR, TDR and V&T | 4RO (FDR & TDR) and 2RO (V&T) | NO | ALSTHOM | EMS | 57 | 69 | 69 | 2LCA623 | 2LHP003AR | X1 | A 01 2W4436C2 2W441 A 01 2W4436C2 2W441 A 02 2W4436D2 2W441 A 03 2W4436E2 2W441 A 04 2W4436F2 2W441 A 05 2W4436G2 2W441 A 06 2W4423H2 2W441 A 07 2W4423G2 2W441 A 08 2L4423G2 2L441 A 08 2L4423G2 2L442 A 09 2L44J2A1 2L441 A 10 2L33J2A1 2L341 A 11 2L3383B3 2L341 A 12 2L3383A3 2L341 A 13 2D22W7A1 2D221 A 14 2D11W7A1 2D121 A 15 2D1121E2 2D121 A 16 2D1121D2 2D121 | 35
2 | LCA | 2LCAC0146 | IN | IN | OUT | NO | 2 | 35 | A | PVC | PVC | 1000V dc | FDR, TDR and V&T | 4RO (FDR & TDR) and 2RO (V&T) | NO | ALSTHOM | EMS | 62 | 64 | 64 | 2LCA611 | 2LHP004AR | X1 | A 01 2W4436C2 2W441 A 01 2W4436C2 2W441 A 02 2W4436D2 2W441 A 03 2W4436E2 2W441 A 04 2W4436F2 2W441 A 05 2W4436G2 2W441 A 06 2W4423H2 2W441 A 07 2W4423G2 2W441 A 08 2L4423G2 2L441 A 08 2L4423G2 2L442 A 09 2L44J2A1 2L441 A 10 2L33J2A1 2L341 A 11 2L3383B3 2L341 A 12 2L3383A3 2L341 A 13 2D22W7A1 2D221 A 14 2D11W7A1 2D121 A 15 2D1121E2 2D121 A 16 2D1121D2 2D121 A 17 2D1121C2 2D121 | 35
2 | LCA | 2LCAC0147 | IN | IN | OUT | NO | 2 | 70 | A | PVC | PVC | 1000V dc | FDR, TDR and V&T | 4RO (FDR & TDR) and 2RO (V&T) | NO | ALSTHOM | EMS | 51 | 68 | 68 | 2LCA612 | 2KSAI01AR | L1 | A 01 2W4436C1 2W441 A 01 2W4436C1 2W441 A 02 2W4415H1 2W441 A 03 2L4415H1 2L445 A 04 2L4415G1 2L445 A 05 2L4415F1 2L444 A 05 2L4415F1 2L445 A 06 2L4415E1 2L444 A 06 2L4415E1 2L446 A 07 2L4415D1 2L446 A 08 2L4415C1 2L446 A 09 2L44KEA3 2L446 A 10 2L55KEA3 2L547 A 11 2L55KEB3 2L547 A 12 2L66KEA4 2L647 | 70
2 | LCA | 2LCAC0148 | IN | IN | OUT | NO | 2 | 35 | A | PVC | PVC | 1000V dc | FDR, TDR and V&T | 4RO (FDR & TDR) and 2RO (V&T) | NO | ALSTHOM | EMS | 155 | 162 | 162 | 2LCA613 | 2GSY003AR | L1 | A 01 2W4434C2 2W441 A 01 2W4434C2 2W441 A 02 2W4415H1 2W441 A 03 2W4415J1 2W441 A 04 2W4437C2 2W441 A 05 2W4436E1 2W441 A 06 2W4436F1 2W441 A 07 2W4436G1 2W441 A 08 2W44Z6A2 2W441 A 09 2W33Z6A2 2W341 A 10 2W3378A4 2W341 A 10 2W3378A4 2W370 A 11 2L3378A4 2L341 A 12 2L33J8B4 2L341 A 13 2L3381A2 2L341 A 14 2L3380B2 2L341 A 15 2M3307A1 2M3? A 16 2M22HHA1 2M2? A 17 2M2210A1 2M2? A 18 2M118HA3 2M1? A 19 2M1118A3 2M1? A 20 2M1118B3 2M1? | 35
2 | LCA | 2LCAC0150 | IN | IN | OUT | NO | 2 | 35 | A | PVC | PVC | 1000V dc | FDR, TDR and V&T | 4RO (FDR & TDR) and 2RO (V&T) | NO | ALSTHOM | EMS | 70 | 72 | 72 | 2LCA752 | 2KRT001AR | L1 | A 01 2W4434C2 2W441 A 01 2W4434C2 2W441 A 02 2W4411J1 2W441 A 03 2L4411J1 2L445 A 04 2L4411H1 2L445 A 05 2L4411G1 2L444 A 05 2L4411G1 2L445 A 06 2L4411F1 2L444 A 06 2L4411F1 2L446 A 07 2L4411E1 2L446 A 08 2L4411D1 2L446 A 09 2L44KEA4 2L446 A 10 2L55KEA4 2L547 A 11 2L55KEB4 2L547 A 12 2L66KEA4 2L647 A 13 2L6621B1 2L647 A 14 2L6621A1 2L647 A 15 2L6616B1 2L647 A 15 2L6616B1 2L649 A 16 2L6616C1 2L649 | 35
2 | LCA | 2LCAC0151 | IN | IN | OUT | NO | 2 | 16 | A | PVC | PVC | 1000V dc | FDR, TDR and V&T | 4RO (FDR & TDR) and 2RO (V&T) | NO | ALSTHOM | EMS | 32 | 41 | 41 | 2LCA753 | 2RAM001TB | G1 | A 01 2W4436C1 2W441 A 01 2W4436C1 2W441 A 02 2W4415J1 2W441 A 03 2W4415K1 2W441 A 04 2W4415L1 2W441 A 05 2W44M0A3 2W441 A 06 2W33M0B3 2W341 A 07 2W33M0A3 2W341 A 08 2W22M0A3 2W267 A 09 2W2205A1 2W267 A 10 2W2203A1 2W267 | 16
2 | LCA | 2LCAC0152 | IN | IN | OUT | NO | 2 | 16 | A | PVC | PVC | 1000V dc | FDR, TDR and V&T | 4RO (FDR & TDR) and 2RO (V&T) | NO | ALSTHOM | EMS | 33 | 43 | 43 | 2LCA741 | 2RAM001TB | G1 | A 01 2W4434C2 2W441 A 01 2W4434C2 2W441 A 02 2W4415H1 2W441 A 03 2W4415J1 2W441 A 04 2W4415K1 2W441 A 05 2W4415L1 2W441 A 06 2W44M0A3 2W441 A 07 2W33M0B3 2W341 A 08 2W33M0A3 2W341 A 09 2W22M0A3 2W267 A 10 2W2205A1 2W267 A 11 2W2203A1 2W267 | 16
2 | LCA | 2LCAC0153 | IN | IN | OUT | NO | 2 | 16 | A | PVC | PVC | 1000V dc | FDR, TDR and V&T | 4RO (FDR & TDR) and 2RO (V&T) | NO | ALSTHOM | EMS | 37 | 45 | 45 | 2LCA742 | 2RCP001RS | L1 | A 01 2W4436C1 2W441 A 01 2W4436C1 2W441 A 02 2W4438A1 2W441 A 03 2W4438B1 2W441 A 04 2W4438C1 2W441 A 05 2W4422H1 2W441 A 06 2W4422J1 2W441 A 07 2W4422K1 2W441 | 16
2 | LCA | 2LCAC0154 | IN | IN | OUT | NO | 2 | 16 | A | PVC | PVC | 1000V dc | FDR, TDR and V&T | 4RO (FDR & TDR) and 2RO (V&T) | NO | ALSTHOM | EMS | 36 | 45 | 45 | 2LCA743 | 2RCP002RS | L1 | A 01 2W4436C1 2W441 A 01 2W4436C1 2W441 A 02 2W4438A1 2W441 A 03 2W4438B1 2W441 A 04 2W4438C1 2W441 A 05 2W4422H1 2W441 A 06 2W4422J1 2W441 A 07 2W4422K1 2W441 | 16
2 | LCA | 2LCAC0155 | IN | IN | OUT | NO | 2 | 16 | A | PVC | PVC | 1000V dc | FDR, TDR and V&T | 4RO (FDR & TDR) and 2RO (V&T) | NO | ALSTHOM | EMS | 17 | 22 | 22 | 2LCA731 | 2RCP003RS | L1 | A 01 2W4436C1 2W441 A 01 2W4436C1 2W441 A 02 2W4415J1 2W441 A 03 2W4415K1 2W441 A 04 2W4415L1 2W441 | 16
2 | LCA | 2LCAC0156 | IN | IN | OUT | NO | 2 | 16 | A | PVC | PVC | 1000V dc | FDR, TDR and V&T | 4RO (FDR & TDR) and 2RO (V&T) | NO | ALSTHOM | EMS | 16 | 21 | 21 | 2LCA732 | 2RCP004RS | L1 | A 01 2W4436C1 2W441 A 01 2W4436C1 2W441 A 02 2W4415J1 2W441 A 03 2W4415K1 2W441 A 04 2W4415L1 2W441 | 16
2 | LCA | 2LCAC0157 | IN | IN | OUT | NO | 2 | 16 | A | PVC | PVC | 1000V dc | FDR, TDR and V&T | 4RO (FDR & TDR) and 2RO (V&T) | NO | ALSTHOM | EMS | 40 | 45 | 39 | 2LCA733 | 2RCP105RS | L1 | A 01 2W4436C2 2W441 A 01 2W4436C2 2W441 A 02 2W4436D2 2W441 A 03 2W4436E2 2W441 A 04 2W4436F2 2W441 A 05 2W4436G2 2W441 A 06 2W4433D1 2W441 A 07 2W4433E1 2W441 A 08 2W4433F1 2W441 | 16
2 | LCA | 2LCAC0158 | IN | IN | OUT | NO | 2 | 70 | A | PVC | PVC | 1000V dc | FDR, TDR and V&T | 4RO (FDR & TDR) and 2RO (V&T) | NO | ALSTHOM | IMS | 71 | 82 | 82 | 2LCA721 | 2RIC097PJ | L1 | A 01 2W4434C1 2W441 A 01 2W4434C1 2W441 A 02 2W4411J2 2W441 A 03 2L4411J2 2L445 A 04 2L4411H2 2L445 A 05 2L4411G2 2L444 A 05 2L4411G2 2L445 A 06 2L4411F2 2L444 A 06 2L4411F2 2L446 A 07 2L4413A2 2L446 A 08 2L44JJA1 2L446 A 09 2L55JJA1 2L546 A 10 2L55JJB1 2L546 A 11 2L66JJA1 2L647 A 12 2L6617A1 2L647 A 13 2L6617B1 2L647 A 13 2L6617B1 2L649 | 70
2 | LCA | 2LCAC0159 | IN | IN | OUT | NO | 2 | 35 | A | PVC | PVC | 1000V dc | FDR, TDR and V&T | 4RO (FDR & TDR) and 2RO (V&T) | NO | ALSTHOM | EMS | 34 | 43 | 43 | 2LCA722 | 2RPA001TB | L1 | A 01 2W4436C2 2W441 A 01 2W4436C2 2W441 A 02 2W4421D1 2W441 A 03 2W4421E1 2W441 A 04 2W4421F1 2W441 A 05 2W44M0A4 2W441 A 06 2W33M0B4 2W341 A 07 2W33M0A4 2W341 A 08 2W22M0A4 2W267 A 09 2W2205A2 2W267 A 10 2W2205B2 2W267 A 10 2W2205B2 2W268 | 35
2 | LCA | 2LCAC0160 | IN | IN | OUT | NO | 2 | 35 | A | PVC | PVC | 1000V dc | FDR, TDR and V&T | 4RO (FDR & TDR) and 2RO (V&T) | NO | ALSTHOM | EMS | 40 | 67 | 67 | 2LCA723 | 2RRB001TB | L1 | A 01 2W4436C2 2W441 A 01 2W4436C2 2W441 A 02 2W4421D1 2W441 A 03 2W4421E1 2W441 A 04 2W4421F1 2W441 A 05 2W44M0A4 2W441 A 06 2W33M0B4 2W341 A 07 2W33M0A4 2W341 A 08 2W22M0A4 2W267 A 09 2W2205A2 2W267 A 10 2W2205B2 2W267 A 10 2W2205B2 2W268 | 35
2 | LCA | 2LCAC0161 | IN | IN | OUT | NO | 2 | 35 | A | PVC | PVC | 1000V dc | FDR, TDR and V&T | 4RO (FDR & TDR) and 2RO (V&T) | NO | ALSTHOM | EMS | 60 | 64 | 64 | 2LCA711 | 2LHP005AR | X1 | A 01 2W4436C2 2W441 A 01 2W4436C2 2W441 A 02 2W4436D2 2W441 A 03 2W4436E2 2W441 A 04 2W4436F2 2W441 A 05 2W4436G2 2W441 A 06 2W4423H2 2W441 A 07 2W4423G2 2W441 A 08 2L4423G2 2L441 A 08 2L4423G2 2L442 A 09 2L44J2A1 2L441 A 10 2L33J2A1 2L341 A 11 2L3383B3 2L341 A 12 2L3383A3 2L341 A 13 2D22W7A1 2D221 A 14 2D11W7A1 2D121 A 15 2D1121E2 2D121 A 16 2D1121D2 2D121 A 17 2D1121C2 2D121 | 35
2 | LCA | 2LCAC0162 | IN | IN | OUT | NO | 2 | 35 | A | PVC | PVC | 1000V dc | FDR, TDR and V&T | 4RO (FDR & TDR) and 2RO (V&T) | NO | ALSTHOM | EMS | 91 | 102 | 102 | 2LCA712 | 2GPA004AR | L1 | A 01 2W4434D2 2W441 A 01 2W4434D2 2W441 A 02 2W4434E2 2W441 A 03 2W4434F2 2W441 A 04 2W4434G2 2W441 A 05 2W4423G1 2W441 A 06 2L4423G1 2L441 A 06 2L4423G1 2L442 A 07 2L4423F1 2L441 A 08 2L4423E1 2L441 A 09 2L4423D1 2L441 A 09 2L4423D1 2L443 A 10 2L4423C1 2L443 A 10 2L4423C1 2L444 A 11 2L4423B1 2L444 A 12 2L4423A1 2L444 A 13 2L44JSA4 2L444 A 14 2L55JSA4 2L545 A 15 2L55JSB4 2L545 A 16 2L66JSA4 2L645 A 17 2L6600B1 2L645 A 18 2L6600C1 2L645 A 19 2L6602A1 2L645 A 20 2L6602B1 2L645 A 21 2L6602C1 2L645 A 21 2L6602C1 2L649 | 35
2 | LCA | 2LCAC0163 | IN | IN | OUT | NO | 2 | 70 | A | PVC | PVC | 1000V dc | FDR, TDR and V&T | 4RO (FDR & TDR) and 2RO (V&T) | NO | ALSTHOM | EMS | 196 | 203 | 203 | 2LCA713 | 2GSY002AR | L1 | A 01 2W4436C1 2W441 A 01 2W4436C1 2W441 A 02 2W4438A1 2W441 A 03 2W4438B1 2W441 A 04 2W4438C1 2W441 A 05 2W4422H1 2W441 A 06 2W4422G1 2W441 A 07 2L4422G1 2L442 A 08 2L4422F1 2L442 A 09 2L4422E1 2L442 A 10 2L4422D1 2L442 A 10 2L4422D1 2L445 A 11 2L4422C1 2L444 A 11 2L4422C1 2L445 A 12 2L4422B1 2L444 A 13 2L4422A1 2L444 A 14 2L44JPA2 2L444 A 15 2L33JPA2 2L344 A 16 2L22JPA2 2L244 A 17 2L11JPA2 2L145 A 18 2L1125G3 2L145 A 19 2L1125H3 2L141 A 19 2L1125H3 2L145 A 19 2L1125H3 2L153 A 20 2L1125J3 2L141 A 21 2L1125K3 2L141 A 22 2L1130A1 2L141 A 23 2M1113A2 2M1? A 24 2M1113B2 2M1? A 25 2M1113C2 2M1? | 70
2 | LCA | 2LCAC0164 | IN | IN | OUT | NO | 2 | 35 | A | PVC | PVC | 1000V dc | FDR, TDR and V&T | 4RO (FDR & TDR) and 2RO (V&T) | NO | ALSTHOM | IMS | 68 | 73 | 73 | 2LCA851 | 2KRG112AR | L1 | A 01 2W4436C1 2W441 A 01 2W4436C1 2W441 A 02 2W4415H1 2W441 A 03 2L4415H1 2L445 A 04 2L4415G1 2L445 A 05 2L4415F1 2L444 A 05 2L4415F1 2L445 A 06 2L4415E1 2L444 A 06 2L4415E1 2L446 A 07 2L4415D1 2L446 A 08 2L4415C1 2L446 A 09 2L4415B1 2L446 A 10 2L44KDA3 2L446 A 11 2L55KDA3 2L547 A 12 2L55KDB3 2L547 A 13 2L66KDA3 2L647 A 14 2L6618A1 2L647 A 14 2L6618A1 2L649 A 15 2L6626A1 2L649 A 16 2L6602J1 2L649 A 17 2L6602H1 2L649 A 18 2L6602G1 2L649 A 19 2L6602F1 2L649 | 35
2 | LCA | 2LCAC0165 | IN | IN | OUT | NO | 2 | 35 | A | PVC | PVC | 1000V dc | FDR, TDR and V&T | 4RO (FDR & TDR) and 2RO (V&T) | NO | ALSTHOM | IMS | 69 | 73 | 73 | 2LCA852 | 2KRG122AR | L1 | A 01 2W4436C1 2W441 A 01 2W4436C1 2W441 A 02 2W4415H1 2W441 A 03 2L4415H1 2L445 A 04 2L4415G1 2L445 A 05 2L4415F1 2L444 A 05 2L4415F1 2L445 A 06 2L4415E1 2L444 A 06 2L4415E1 2L446 A 07 2L4415D1 2L446 A 08 2L4415C1 2L446 A 09 2L4415B1 2L446 A 10 2L44KDA3 2L446 A 11 2L55KDA3 2L547 A 12 2L55KDB3 2L547 A 13 2L66KDA3 2L647 A 14 2L6618A1 2L647 A 14 2L6618A1 2L649 A 15 2L6626A1 2L649 A 16 2L6602J1 2L649 A 17 2L6602H1 2L649 A 18 2L6602G1 2L649 A 19 2L6602F1 2L649 | 35
2 | LCA | 2LCAC0166 | IN | IN | OUT | NO | 2 | 35 | A | PVC | PVC | 1000V dc | FDR, TDR and V&T | 4RO (FDR & TDR) and 2RO (V&T) | NO | ALSTHOM | IMS | 64 | 67 | 67 | 2LCA853 | 2KRG132AR | L1 | A 01 2W4436C1 2W441 A 01 2W4436C1 2W441 A 02 2W4415H1 2W441 A 03 2L4415H1 2L445 A 04 2L4415G1 2L445 A 05 2L4415F1 2L444 A 05 2L4415F1 2L445 A 06 2L4415E1 2L444 A 06 2L4415E1 2L446 A 07 2L4415D1 2L446 A 08 2L4415C1 2L446 A 09 2L4415B1 2L446 A 10 2L44KDA3 2L446 A 11 2L55KDA3 2L547 A 12 2L55KDB3 2L547 A 13 2L66KDA3 2L647 A 14 2L6618A1 2L647 A 14 2L6618A1 2L649 A 15 2L6626A1 2L649 A 16 2L6602J1 2L649 A 17 2L6602H1 2L649 | 35
2 | LCA | 2LCAC0167 | IN | IN | OUT | NO | 2 | 35 | A | PVC | PVC | 1000V dc | FDR, TDR and V&T | 4RO (FDR & TDR) and 2RO (V&T) | NO | ALSTHOM | IMS | 64 | 68 | 68 | 2LCA841 | 2KRG142AR | L1 | A 01 2W4436C1 2W441 A 01 2W4436C1 2W441 A 02 2W4415H1 2W441 A 03 2L4415H1 2L445 A 04 2L4415G1 2L445 A 05 2L4415F1 2L444 A 05 2L4415F1 2L445 A 06 2L4415E1 2L444 A 06 2L4415E1 2L446 A 07 2L4415D1 2L446 A 08 2L4415C1 2L446 A 09 2L4415B1 2L446 A 10 2L44KDA3 2L446 A 11 2L55KDA3 2L547 A 12 2L55KDB3 2L547 A 13 2L66KDA3 2L647 A 14 2L6618A1 2L647 A 14 2L6618A1 2L649 A 15 2L6626A1 2L649 | 35
2 | LCA | 2LCAC0168 | IN | IN | OUT | NO | 2 | 70 | A | PVC | PVC | 1000V dc | FDR, TDR and V&T | 4RO (FDR & TDR) and 2RO (V&T) | NO | ALSTHOM | EMS | 127 | 149 | 149 | 2LCA842 | 1LCA098BN | L1 | A 01 2W4434C2 2W441 A 01 2W4434C2 2W441 A 02 2W4415H1 2W441 A 03 2L4415H1 2L445 A 04 2L4415G1 2L445 A 05 2L4415F1 2L444 A 05 2L4415F1 2L445 A 06 2L4415E1 2L444 A 06 2L4415E1 2L446 A 07 2L4415D1 2L446 A 08 2L4414E1 2L446 A 09 2L4418A2 2L446 A 10 2L4418B2 2L446 A 11 2L44JKA4 2L446 A 12 2L33JKA4 2L346 A 13 2L22JKA4 2L244 A 14 2L11JKA4 2L149 A 15 2L11G9A2 2L149 A 16 2L00G9A4 2L056 A 17 2L0021B6 2L056 A 18 2L0021A6 2L056 A 19 2N0021A6 2N091 A 20 2N1121B6 2N191 A 21 9N22DAA1 9N2D46 | 70
2 | LCA | 2LCAC0169 | IN | IN | OUT | NO | 2 | 70 | A | PVC | PVC | 1000V dc | FDR, TDR and V&T | 4RO (FDR & TDR) and 2RO (V&T) | NO | ALSTHOM | EMS | 127 | 144 | 144 | 2LCA842 | 1LCA098BN | L1 | A 01 2W4434C2 2W441 A 01 2W4434C2 2W441 A 02 2W4415H1 2W441 A 03 2L4415H1 2L445 A 04 2L4415G1 2L445 A 05 2L4415F1 2L444 A 05 2L4415F1 2L445 A 06 2L4415E1 2L444 A 06 2L4415E1 2L446 A 07 2L4415D1 2L446 A 08 2L4414E1 2L446 A 09 2L4418A2 2L446 A 10 2L4418B2 2L446 A 11 2L44JKA4 2L446 A 12 2L33JKA4 2L346 A 13 2L22JKA4 2L244 A 14 2L11JKA4 2L149 A 15 2L11G9A2 2L149 A 16 2L00G9A4 2L056 A 17 2L0021B6 2L056 A 18 2L0021A6 2L056 A 19 2N0021A6 2N091 A 20 2N1121B6 2N191 A 21 9N22DAA1 9N2D46 | 70
2 | LCA | 2LCAC0170 | IN | IN | OUT | NO | 2 | 70 | A | PVC | PVC | 1000V dc | FDR, TDR and V&T | 4RO (FDR & TDR) and 2RO (V&T) | NO | ALSTHOM | EMS | 154 | 143 | 143 | 2LCA843 | 2LCA099BN | L1 |  | 70
2 | LCA | 2LCAC0171 | IN | IN | OUT | NO | 2 | 70 | A | PVC | PVC | 1000V dc | FDR, TDR and V&T | 4RO (FDR & TDR) and 2RO (V&T) | NO | ALSTHOM | EMS | 154 | 144 | 144 | 2LCA843 | 2LCA099BN | L1 |  | 70
2 | LCA | 2LCAC0172 | IN | IN | OUT | NO | 2 | 70 | A | PVC | PVC | 1000V dc | FDR, TDR and V&T | 4RO (FDR & TDR) and 2RO (V&T) | NO | ALSTHOM | EMS | 149 | 137 | 137 | 2LCA831 | 2LCA100BN | L1 | A 01 2W4434C2 2W441 A 01 2W4434C2 2W441 A 02 2W4411J1 2W441 A 03 2L4411J1 2L445 A 04 2L4411H1 2L445 A 05 2L4411G1 2L444 A 05 2L4411G1 2L445 A 06 2L4411F1 2L444 A 06 2L4411F1 2L446 A 07 2L4411E1 2L446 A 08 2L4411D1 2L446 A 09 2L4411C1 2L446 A 10 2L4411B1 2L446 A 11 2L44KAB2 2L446 A 12 2L55KAA2 2L547 A 13 2L5507L1 2L547 A 14 2L5507M1 2L547 A 15 2L5507N1 2L547 A 16 2L5507P1 2L547 A 17 2L5507R1 2L547 A 18 2L5507S1 2L547 A 19 2L5507T1 2L547 A 20 2L5507U1 2L547 A 21 9L5511A1 9L511 A 22 9L5511B1 9L511 A 23 9L5511C1 9L511 A 24 9L5511D1 9L511 A 25 9L5511E1 9L511 A 26 9L5511F1 9L511 A 27 9L5511G1 9L511 A 28 9L55LDA2 9L511 A 29 9L44LDA2 9L410 A 30 9L33LDA2 9L310 A 31 9L3384C3 9L310 A 32 9L3384B3 9L310 A 33 9L3384A3 9L312 A 34 9N3344A3 9N395 A 35 9N3344B3 9N395 A 36 9N3344C3 9N395 A 37 9N33B4A1 9N395 A 38 9N22B4A1 9N2B34 A 39 9N2201A2 9N2B34 A 40 9N2201B2 9N2B34 A 41 9N2201C2 9N2B34 A 41 9N2201C2 9N2D70 A 42 9N2201D2 9N2D70 A 43 9N2201E2 9N2D70 A 44 9N2201F2 9N2D36 A 45 9N2201G2 9N2D36 A 46 9N2201H2 9N2D36 A 47 9N2201J2 9N2D36 A 48 9N2234E4 9N2D46 A 49 9N2234D4 9N2D46 A 50 9N2234C4 9N2D46 A 51 9N2234B4 9N2D46 A 52 9N2234A4 9N2D46 | 70
2 | LCA | 2LCAC0173 | IN | IN | OUT | NO | 2 | 70 | A | PVC | PVC | 1000V dc | FDR, TDR and V&T | 4RO (FDR & TDR) and 2RO (V&T) | NO | ALSTHOM | EMS | 149 | 137 | 137 | 2LCA831 | 2LCA100BN | L1 | A 01 2W4434C2 2W441 A 01 2W4434C2 2W441 A 02 2W4411J1 2W441 A 03 2L4411J1 2L445 A 04 2L4411H1 2L445 A 05 2L4411G1 2L444 A 05 2L4411G1 2L445 A 06 2L4411F1 2L444 A 06 2L4411F1 2L446 A 07 2L4411E1 2L446 A 08 2L4411D1 2L446 A 09 2L4411C1 2L446 A 10 2L4411B1 2L446 A 11 2L44KAB2 2L446 A 12 2L55KAA2 2L547 A 13 2L5507L1 2L547 A 14 2L5507M1 2L547 A 15 2L5507N1 2L547 A 16 2L5507P1 2L547 A 17 2L5507R1 2L547 A 18 2L5507S1 2L547 A 19 2L5507T1 2L547 A 20 2L5507U1 2L547 A 21 9L5511A1 9L511 A 22 9L5511B1 9L511 A 23 9L5511C1 9L511 A 24 9L5511D1 9L511 A 25 9L5511E1 9L511 A 26 9L5511F1 9L511 A 27 9L5511G1 9L511 A 28 9L55LDA2 9L511 A 29 9L44LDA2 9L410 A 30 9L33LDA2 9L310 A 31 9L3384C3 9L310 A 32 9L3384B3 9L310 A 33 9L3384A3 9L312 A 34 9N3344A3 9N395 A 35 9N3344B3 9N395 A 36 9N3344C3 9N395 A 37 9N33B4A1 9N395 A 38 9N22B4A1 9N2B34 A 39 9N2201A2 9N2B34 A 40 9N2201B2 9N2B34 A 41 9N2201C2 9N2B34 A 41 9N2201C2 9N2D70 A 42 9N2201D2 9N2D70 A 43 9N2201E2 9N2D70 A 44 9N2201F2 9N2D36 A 45 9N2201G2 9N2D36 A 46 9N2201H2 9N2D36 A 47 9N2201J2 9N2D36 A 48 9N2234E4 9N2D46 A 49 9N2234D4 9N2D46 A 50 9N2234C4 9N2D46 A 51 9N2234B4 9N2D46 A 52 9N2234A4 9N2D46 | 70
2 | LCA | 2LCAC0174 | IN | IN | OUT | NO | 2 | 2.5 | A | PVC | PVC | 1000V dc | FDR, TDR and V&T | 4RO (FDR & TDR) and 2RO (V&T) | NO | ALSTHOM | EMS | 102 | 126 | 126 | 2LCA832 | 2GPB001AR | L1 | A 01 2W4434C2 2W441 A 01 2W4434C2 2W441 A 02 2W4415H1 2W441 A 03 2W4415J1 2W441 A 04 2W4437B2 2W441 A 04 2W4437B2 2W466 A 05 2W4437A2 2W466 A 06 2W4445B2 2W466 A 07 2W55RCA2 2W557 A 08 2W5552C2 2W544 A 08 2W5552C2 2W557 A 09 2W5552B2 2W544 A 10 2W5567A1 2W544 A 11 2L5567A1 2L545 A 12 2L5568K1 2L545 A 13 2L5564E1 2L545 A 14 2L5564D1 2L545 A 15 2L5564C1 2L545 A 16 2L5564B1 2L545 A 17 2L5564A1 2L545 A 18 2L5550J2 2L545 A 19 2L66X2A3 2L645 A 20 2L6642B1 2L645 A 21 2L6601A1 2L645 | 2.5
2 | LCA | 2LCAC0175 | IN | IN | OUT | NO | 2 | 70 | A | PVC | PVC | 1000V dc | FDR, TDR and V&T | 4RO (FDR & TDR) and 2RO (V&T) | NO | ALSTHOM | EMS | 101 | 111 | 111 | 2LCA833 | 2GEV001BX | L1 | A 01 2W4436C1 2W441 A 01 2W4436C1 2W441 A 02 2W4438A1 2W441 A 03 2W4438B1 2W441 A 04 2W4438C1 2W441 A 05 2W4422H1 2W441 A 06 2W4422G1 2W441 A 07 2L4422G1 2L442 A 08 2L4422F1 2L442 A 09 2L4422E1 2L442 A 10 2L4422D1 2L442 A 10 2L4422D1 2L445 A 11 2L4422C1 2L444 A 11 2L4422C1 2L445 A 12 2L4422B1 2L444 A 13 2L4422A1 2L444 A 14 2L4420A1 2L444 A 15 2L4411F1 2L444 A 15 2L4411F1 2L446 A 16 2L4411E1 2L446 A 17 2L4411D1 2L446 A 18 2L4411C1 2L446 A 19 2L44KCA2 2L446 A 20 2L55KCA2 2L547 A 21 2L5507F2 2L547 A 22 2L5513G1 2L547 A 23 2L5513F1 2L547 A 24 2L5513E1 2L547 A 25 2L5513D1 2L547 A 26 2L5513C1 2L547 A 27 2L5513B1 2L547 | 70
2 | LCA | 2LCAC0176 | IN | IN | OUT | NO | 2 | 70 | A | PVC | PVC | 1000V dc | FDR, TDR and V&T | 4RO (FDR & TDR) and 2RO (V&T) | NO | ALSTHOM | EMS | 185 | 209 | 209 | 2LCA822 | 2GRH001AR | L1 | A 01 2W4434D2 2W441 A 01 2W4434D2 2W441 A 02 2W4434E2 2W441 A 03 2W4434F2 2W441 A 04 2W4434G2 2W441 A 05 2W4422G1 2W441 A 06 2L4422G1 2L442 A 07 2L4422F1 2L442 A 08 2L4422E1 2L442 A 09 2L4422D1 2L442 A 09 2L4422D1 2L445 A 10 2L4422C1 2L444 A 10 2L4422C1 2L445 A 11 2L4422B1 2L444 A 12 2L4422A1 2L444 A 13 2L44JPA2 2L444 A 14 2L33JPA2 2L344 A 15 2L22JPA2 2L244 A 16 2L11JPA2 2L145 A 17 2L1125G3 2L145 A 18 2L1125H3 2L141 A 18 2L1125H3 2L145 A 18 2L1125H3 2L153 A 19 2L1125J3 2L141 A 20 2L1125K3 2L141 A 21 2L1128A2 2L141 A 22 2M1109A2 2M1? A 23 2M1109B2 2M1? A 24 2M1109C2 2M1? A 25 2M1109D2 2M1? | 70
2 | LCA | 2LCAC0177 | IN | IN | OUT | NO | 2 | 16 | A | PVC | PVC | 1000V dc | FDR, TDR and V&T | 4RO (FDR & TDR) and 2RO (V&T) | NO | ALSTHOM | EMS | 163 | 189 | 189 | 2LCA823 | 2RRB003TB | L1 | A 01 2W4434C2 2W441 A 01 2W4434C2 2W441 A 02 2W4411J1 2W441 A 03 2L4411J1 2L445 A 04 2L4426B1 2L445 A 05 2L4419B1 2L444 A 05 2L4419B1 2L445 A 06 2L4417F1 2L444 A 07 2L4417E1 2L444 A 08 2L4417D1 2L444 A 08 2L4417D1 2L446 A 09 2L4417C1 2L446 A 10 2L4417B1 2L446 A 11 2L4417A1 2L446 A 12 2L44KAB4 2L446 A 13 2L55KAA4 2L547 A 14 2L5507L3 2L547 A 15 2L5507M3 2L547 A 16 2L5507N3 2L547 A 17 2L5507P3 2L547 A 18 2L5507R3 2L547 A 19 2L5507S3 2L547 A 20 2L5507T3 2L547 A 21 2L5507U3 2L547 A 22 9L5511A1 9L511 A 23 9L5511B1 9L511 A 24 9L5511C1 9L511 A 25 9L5511D1 9L511 A 26 9L5511E1 9L511 A 27 9L5511F1 9L511 A 28 9L5511G1 9L511 A 29 9L55LDA1 9L511 A 30 9L44LDA1 9L410 A 31 9L33LDA1 9L310 A 32 9L3384C3 9L310 A 33 9L3384B3 9L310 A 34 9L3384A3 9L312 A 35 9N3344A3 9N395 A 36 9N3344B3 9N395 A 37 9N3344C3 9N395 A 38 9N33B4A1 9N395 A 39 9N22B4A1 9N2B34 A 40 9N2201A2 9N2B34 A 41 9N2201B2 9N2B34 A 42 9N2201C2 9N2B34 A 42 9N2201C2 9N2D70 A 43 9N2203A2 9N2D34 A 43 9N2203A2 9N2D70 A 44 9N2203B2 9N2D34 A 45 9N2203C2 9N2D34 A 46 9N22C4A2 9N2C34 A 47 9N33D6A2 9N3D51 | 16
2 | LCA | 2LCAC0178 | IN | IN | OUT | NO | 2 | 70 | A | PVC | PVC | 1000V dc | FDR, TDR and V&T | 4RO (FDR & TDR) and 2RO (V&T) | NO | ALSTHOM | EMS | 194 | 196 | 196 | 2LCA811 | 2ATE202AR | X1 | A 01 2W4436C1 2W441 A 01 2W4436C1 2W441 A 02 2W4438A1 2W441 A 03 2W4438B1 2W441 A 04 2W4438C1 2W441 A 05 2W4422H1 2W441 A 06 2W4434G2 2W441 A 07 2W4423G1 2W441 A 08 2L4423G1 2L441 A 08 2L4423G1 2L442 A 09 2L4423F1 2L441 A 10 2L4423E1 2L441 A 11 2L4423D1 2L441 A 11 2L4423D1 2L443 A 12 2L44JWA1 2L443 A 13 2L4410N1 2L443 A 13 2L4410N1 2L444 A 14 2L4410M1 2L444 A 15 2L4410L1 2L444 A 16 2L4410K1 2L444 A 16 2L4410K1 2L446 A 17 2L4410J1 2L446 A 18 2L4410H1 2L446 A 19 2L4410G1 2L446 A 20 2L4410F1 2L446 A 21 2L4410E1 2L446 A 22 2L4410D1 2L446 A 23 2L4411A1 2L446 A 24 2L44KAA1 2L446 A 25 2L33KAA1 2L346 A 26 2L3313A1 2L346 A 27 2M22H2A2 2M2? A 28 2M11H2A2 2M1? A 29 2M1102D2 2M1? A 30 2M1102C2 2M1? A 31 2M1102B2 2M1? A 32 2M1102A2 2M1? A 33 2Y1100A2 2Y1A | 70
2 | LCA | 2LCAC0179 | IN | IN | OUT | NO | 2 | 70 | A | PVC | PVC | 1000V dc | FDR, TDR and V&T | 4RO (FDR & TDR) and 2RO (V&T) | NO | ALSTHOM | EMS | 143 | 141 | 141 | 2LCA812 | 2LCA120CR | L1 | A 01 2W4436C1 2W441 A 01 2W4436C1 2W441 A 02 2W4438A1 2W441 A 03 2W4438B1 2W441 A 04 2W4438C1 2W441 A 05 2W4422H1 2W441 A 06 2W4434G2 2W441 A 07 2W4423G1 2W441 A 08 2L4423G1 2L441 A 08 2L4423G1 2L442 A 09 2L4423F1 2L441 A 10 2L4423E1 2L441 A 11 2L4423D1 2L441 A 11 2L4423D1 2L443 A 12 2L44JWA1 2L443 A 13 2L33JWA1 2L341 A 14 2L3380B2 2L341 A 15 2M3307A1 2M3? A 16 2M22HHA1 2M2? A 17 2M2210A1 2M2? A 18 2M118HA3 2M1? A 19 2M1118A3 2M1? A 20 2M1118B3 2M1? | 70
2 | LCA | 2LCAC0180 | IN | IN | OUT | NO | 2 | 6 | A | PVC | PVC | 1000V dc | FDR, TDR and V&T | 4RO (FDR & TDR) and 2RO (V&T) | NO | ALSTHOM | EMS | 238 | 244 | 1 | 2LCA813 | 2DVM002AR | X1 | A 01 2W4434C2 2W441 A 01 2W4434C2 2W441 A 02 2W4415H1 2W441 A 03 2W4415J1 2W441 A 04 2W4437C2 2W441 A 05 2W4436E1 2W441 A 06 2W4436F1 2W441 A 07 2W4436G1 2W441 A 08 2W44Z6A2 2W441 A 09 2W33Z6A2 2W341 A 10 2W3378A1 2W341 A 10 2W3378A1 2W370 A 11 2L3378A1 2L341 A 12 2L33J8B5 2L341 A 13 2L44J8A5 2L441 A 14 2L4423D1 2L441 A 14 2L4423D1 2L443 A 15 2L44JWA2 2L443 A 16 2L33JWA2 2L341 A 17 2L3380B2 2L341 A 18 2M3306A1 2M3? A 19 2M22HGA1 2M2? A 20 2M2209A1 2M2? A 21 2M119HA1 2M1? A 22 2M1119A1 2M1? A 23 2M1119B1 2M1? A 24 2M1119C1 2M1? A 25 2M2202A2 2M2? A 26 2M2202B2 2M2? | 6
2 | LCA | 2LCAC0181 | IN | IN | OUT | NO | 2 | 70 | A | PVC | PVC | 1000V dc | FDR, TDR and V&T | 4RO (FDR & TDR) and 2RO (V&T) | NO | ALSTHOM | EMS | 194 | 200 | 1 | 2LCA811 | 2ATE202AR | X1 | A 01 2W4436C1 2W441 A 01 2W4436C1 2W441 A 02 2W4438A1 2W441 A 03 2W4438B1 2W441 A 04 2W4438C1 2W441 A 05 2W4422H1 2W441 A 06 2W4434G2 2W441 A 07 2W4423G1 2W441 A 08 2L4423G1 2L441 A 08 2L4423G1 2L442 A 09 2L4423F1 2L441 A 10 2L4423E1 2L441 A 11 2L4423D1 2L441 A 11 2L4423D1 2L443 A 12 2L44JWA1 2L443 A 13 2L4410N1 2L443 A 13 2L4410N1 2L444 A 14 2L4410M1 2L444 A 15 2L4410L1 2L444 A 16 2L4410K1 2L444 A 16 2L4410K1 2L446 A 17 2L4410J1 2L446 A 18 2L4410H1 2L446 A 19 2L4410G1 2L446 A 20 2L4410F1 2L446 A 21 2L4410E1 2L446 A 22 2L4410D1 2L446 A 23 2L4411A1 2L446 A 24 2L44KAA1 2L446 A 25 2L33KAA1 2L346 A 26 2L3313A1 2L346 A 27 2M22H2A2 2M2? A 28 2M11H2A2 2M1? A 29 2M1102D2 2M1? A 30 2M1102C2 2M1? A 31 2M1102B2 2M1? A 32 2M1102A2 2M1? A 33 2Y1100A2 2Y1A | 70
2 | LCA | 2LCAC0190 | IN | IN | OUT | NO | 2 | 35 | A | PVC | PVC | 1000V dc | FDR, TDR and V&T | 4RO (FDR & TDR) and 2RO (V&T) | NO | ALSTHOM | EMS | 20 | 20 | 20 | 2LCA120CR | 2DVM003AR | X1 | IND (SITE RUN) | 35
2 | LCA | 2LCAC0191 | IN | IN | OUT | NO | 2 | 6 | GRA | PVC | PVC | 1000V dc | FDR, TDR and V&T | 4RO (FDR & TDR) and 2RO (V&T) | NO | ALSTHOM | EMS | 28 | 60 | 60 | 2LCA008BN | 2LCA088BN | X1 | A 01 2L5548G2 2L545 A 01 2L5548G2 2L545 A 02 2L5550J2 2L545 A 03 2L5550K2 2L545 A 04 2L5566A1 2L545 A 05 2L5566B1 2L545 A 06 2L5566C1 2L545 A 07 2L5566D1 2L545 A 08 2L5566E1 2L545 A 09 2L5568K1 2L545 | 6
2 | LCA | 2LCAC0192 | IN | IN | OUT | NO | 2 | 6 | GRA | PVC | PVC | 1000V dc | FDR, TDR and V&T | 4RO (FDR & TDR) and 2RO (V&T) | NO | ALSTHOM | EMS | 28 | 20 | 20 | 2LCA008BN | 2LCA088BN | L1 | A 01 2L5548G2 2L545 A 01 2L5548G2 2L545 A 02 2L5550J2 2L545 A 03 2L5550K2 2L545 A 04 2L5566A1 2L545 A 05 2L5566B1 2L545 A 06 2L5566C1 2L545 A 07 2L5566D1 2L545 A 08 2L5566E1 2L545 A 09 2L5568K1 2L545 | 6
2 | LCA | 2LCAC0193 | IN | IN | OUT | NO | 2 | 6 | GRA | PVC | PVC | 1000V dc | FDR, TDR and V&T | 4RO (FDR & TDR) and 2RO (V&T) | NO | ALSTHOM | EMS | 28 | 0 | 20 | 2LCA008BN | 2LCA088BN | L1 | A 01 2L5548G2 2L545 A 01 2L5548G2 2L545 A 02 2L5550J2 2L545 A 03 2L5550K2 2L545 A 04 2L5566A1 2L545 A 05 2L5566B1 2L545 A 06 2L5566C1 2L545 A 07 2L5566D1 2L545 A 08 2L5566E1 2L545 A 09 2L5568K1 2L545 | 6
2 | LCA | 2LCAC0194 | IN | IN | OUT | NO | 2 | 6 | GRA | PVC | PVC | 1000V dc | FDR, TDR and V&T | 4RO (FDR & TDR) and 2RO (V&T) | NO | ALSTHOM | EMS | 238 | 250 | 250 | 2LCA813 | 2DVM002AR | L1 | A 01 2W4434C2 2W441 A 01 2W4434C2 2W441 A 02 2W4415H1 2W441 A 03 2W4415J1 2W441 A 04 2W4437C2 2W441 A 05 2W4436E1 2W441 A 06 2W4436F1 2W441 A 07 2W4436G1 2W441 A 08 2W44Z6A2 2W441 A 09 2W33Z6A2 2W341 A 10 2W3378A1 2W341 A 10 2W3378A1 2W370 A 11 2L3378A1 2L341 A 12 2L33J8B5 2L341 A 13 2L44J8A5 2L441 A 14 2L4423D1 2L441 A 14 2L4423D1 2L443 A 15 2L44JWA2 2L443 A 16 2L33JWA2 2L341 A 17 2L3380B2 2L341 A 18 2M3306A1 2M3? A 19 2M22HGA1 2M2? A 20 2M2209A1 2M2? A 21 2M119HA1 2M1? A 22 2M1119A1 2M1? A 23 2M1119B1 2M1? A 24 2M1119C1 2M1? A 25 2M2202A2 2M2? A 26 2M2202B2 2M2? | 6
2 | LCA | 2LCAC0195 | IN | IN | OUT | NO | 2 | 2.5 | NA | PVC | PVC | 1000V dc | FDR, TDR and V&T | 4RO (FDR & TDR) and 2RO (V&T) | NO | ALSTHOM | EMS |  |  | 85 | 2KIT003CQ | 2LCA | L1 | IND-IND, 5L24A, 5L5171E, 5261D-F, IND | 2 x 1.5 | [5 empty] | duplicate cable numbers
2 | LCA | 2LCAC0196 | IN | IN | OUT | NO | 2 | 2.5 | GRA | PVC | PVC | 1000V dc | FDR, TDR and V&T | 4RO (FDR & TDR) and 2RO (V&T) | NO | ALSTHOM | EMS | 162 | 0 | 1 | 2LCR120CR | 2GSE004AR | L1 | A 01 2M1121B3 2M1? A 01 2M1121B3 2M1? A 02 2M1121A3 2M1? A 03 2M118HA3 2M1? A 04 2M2210A1 2M2? A 05 2M22HHA1 2M2? A 06 2M3307A1 2M3? A 07 2L3379B2 2L341 A 08 2L33JWA4 2L341 A 09 2L44JWA4 2L443 A 10 2L4410N1 2L443 A 10 2L4410N1 2L444 A 11 2L4410M1 2L444 A 12 2L44J4A6 2L444 A 13 2L33J4B6 2L344 A 14 2L33J4A6 2L344 A 15 2L22J4A6 2L244 A 16 2L11J4A6 2L145 A 17 2L1125H3 2L141 A 17 2L1125H3 2L145 A 17 2L1125H3 2L153 A 18 2L1125G3 2L145 A 19 2L1125F3 2L145 A 19 2L1125F3 2L149 A 20 2L1125E3 2L149 A 21 2L11JKA4 2L149 A 22 2L22JKA4 2L244 A 23 2L33JKA4 2L346 A 24 2L44JKA4 2L446 A 25 2L44JKB4 2L446 A 26 2L55JKA4 2L546 A 27 2L55JKB4 2L546 A 28 2L66JKA4 2L647 A 29 2L6600E1 2L647 A 30 2L6600F1 2L647 A 31 2L6600G1 2L647 A 32 2L6600H1 2L647 A 33 2L6600J1 2L647 A 34 2L6611A1 2L647 A 35 2L6601G1 2L647 A 36 2L6601F1 2L647 | 2.5
2 | LCA | 2LCAC0197 | IN | IN | OUT | NO | 2 | 2.5 | GRA | PVC | PVC | 1000V dc | FDR, TDR and V&T | 4RO (FDR & TDR) and 2RO (V&T) | NO | ALSTHOM | EMS | 161 | 0 | 1 | 2LCR120CR | 2GSE005AR | L1 | A 01 2M1121B3 2M1? A 01 2M1121B3 2M1? A 02 2M1121A3 2M1? A 03 2M118HA3 2M1? A 04 2M2210A1 2M2? A 05 2M22HHA1 2M2? A 06 2M3307A1 2M3? A 07 2L3379B2 2L341 A 08 2L33JWA4 2L341 A 09 2L44JWA4 2L443 A 10 2L4410N1 2L443 A 10 2L4410N1 2L444 A 11 2L4410M1 2L444 A 12 2L44J4A6 2L444 A 13 2L33J4B6 2L344 A 14 2L33J4A6 2L344 A 15 2L22J4A6 2L244 A 16 2L11J4A6 2L145 A 17 2L1125H3 2L141 A 17 2L1125H3 2L145 A 17 2L1125H3 2L153 A 18 2L1125G3 2L145 A 19 2L1125F3 2L145 A 19 2L1125F3 2L149 A 20 2L1125E3 2L149 A 21 2L11JKA4 2L149 A 22 2L22JKA4 2L244 A 23 2L33JKA4 2L346 A 24 2L44JKA4 2L446 A 25 2L44JKB4 2L446 A 26 2L55JKA4 2L546 A 27 2L55JKB4 2L546 A 28 2L66JKA4 2L647 A 29 2L6600E1 2L647 A 30 2L6600F1 2L647 A 31 2L6600G1 2L647 A 32 2L6600H1 2L647 A 33 2L6600J1 2L647 A 34 2L6611A1 2L647 A 35 2L6601G1 2L647 A 36 2L6601F1 2L647 | 2.5
2 | LCA | 2LCAC0198 | IN | IN | OUT | NO | 2 | 16 | A | PVC | PVC | 1000V dc | FDR, TDR and V&T | 4RO (FDR & TDR) and 2RO (V&T) | NO | ALSTHOM | EMS |  |  | 26 | 2LCA222 | 2LCJ001AR | L1 | IND 2W4 4361A B C D E IND | 02x16
2 | LCA | 2LCAC0199 | IN | IN | OUT | NO | 2 | 16 | A | PVC | PVC | 1000V dc | FDR, TDR and V&T | 4RO (FDR & TDR) and 2RO (V&T) | NO | ALSTHOM | EMS |  |  | 15 | 2LCA751 | 2LMJ001AR | L1 | IND 2W4 4361A B C IND | 02x16 | [5 empty] | duplicate cable number
2 | LCA | 2LCAC0201 | IN | IN | OUT | NO | 2 | 70 | A | PVC | PVC | 1000V dc | FDR, TDR and V&T | 4RO (FDR & TDR) and 2RO (V&T) | NO | ALSTHOM | EMS | 0 | 60 | 0 | 2LCA313 | 2LCA201CR | L1 |  | 70 | [5 empty] | not inpericles
2 | LCA | 2LCAC0202 | IN | IN | OUT | NO | 2 | 1.5 | NA | PVC | PVC | 1000V dc | FDR, TDR and V&T | 4RO (FDR & TDR) and 2RO (V&T) | NO | ALSTHOM | EMS |  |  | 75 | 2LCA | 2KSAJ | L1 |  | 2 x 1.5 | [5 empty] | duplicate cable numbers
2 | LCA | 2LCAC0203 | IN | IN | OUT | NO | 2 | 70 | A | PVC | PVC | 1000V dc | FDR, TDR and V&T | 4RO (FDR & TDR) and 2RO (V&T) | NO | ALSTHOM | EMS | 0 | 20 | 0 | 2LCA201CR | 2KSAR01AR | L1 |  | 70 | [5 empty] | not inpericles
2 | LCA | 2LCAC0204 | IN | IN | OUT | NO | 2 | 1.5 | NA | PVC | PVC | 1000V dc | FDR, TDR and V&T | 4RO (FDR & TDR) and 2RO (V&T) | NO | ALSTHOM | EMS |  |  | 30 | 2LKA511 | 2LCA001TB | L1 | 2W4 4362B-C, 4211C-A, 4191C-B,IND | 2 X 1,5 | [5 empty] | not inpericles
2 | LCA | 2LCAC0900 | IN | IN | OUT | NO | NIA | NIA | NIA | NIA | NIA | NIA | FDR, TDR and V&T | 4RO (FDR & TDR) and 2RO (V&T) | NO | NIA (MODIFICATION) | EMS |  |  |  | SPARE |  | L1 | [7 empty] | not inpericles
2 | LCA | 2LCAC0901 | IN | IN | OUT | NO | NIA | NIA | NIA | NIA | NIA | NIA | FDR, TDR and V&T | 4RO (FDR & TDR) and 2RO (V&T) | NO | NIA (MODIFICATION) | EMS |  |  |  | SPARE |  | L1 | [7 empty] | not inpericles
2 | LCA | 2LCAC0905 | IN | IN | OUT | NO | 2 | 1.5 | A | PVC | PVC | 1000V dc | FDR, TDR and V&T | 4RO (FDR & TDR) and 2RO (V&T) | NO | NIA (MODIFICATION) | EMS |  |  |  | 2LLY001TB | 2LCA001BN | L1 |  | 2 x 1.5mm2 Armoured | [5 empty] | not inpericles
2 | LCB | 2LCBC0001 | IN | IN | OUT | NO | 19 | 1.5 | NA | PVC | PVC | 1000V dc | FDR, TDR and V&T | 4RO (FDR & TDR) and 2RO (V&T) | NO | ALSTHOM | EMS | 45 | 55 | 55 | 2LCB001BN | 2KIT004BN | L1 | B 01 2W4405B1 2W443 B 01 2W4405B1 2W443 B 02 2W4405C1 2W443 B 03 2W4405D1 2W443 B 04 2W4405E1 2W443 B 05 2L4405E1 2L448 B 06 2L4405F1 2L448 B 07 2L4405G1 2L448 B 08 2L44K5A3 2L448 B 09 2L55K5A3 2L549 B 10 2L5514A1 2L549 B 11 2L5514B1 2L549 B 12 2L5514C1 2L549 B 13 2L5514D1 2L549 B 14 2L5514E1 2L549 B 15 2L5504K1 2L549 B 16 2L5504L1 2L549 B 17 2L5504M1 2L549 B 18 2L5504N1 2L549 B 19 2L5504P1 2L549 | 1.5
2 | LCB | 2LCBC0002 | IN | IN | OUT | NO | 19 | 1.5 | NA | PVC | PVC | 1000V dc | FDR, TDR and V&T | 4RO (FDR & TDR) and 2RO (V&T) | NO | ALSTHOM | EMS | 47 | 51 | 51 | 2LCB001BN | 2KSAA10AR | L1 | B 01 2W4405B1 2W443 B 01 2W4405B1 2W443 B 02 2W4405C1 2W443 B 03 2W4405D1 2W443 B 04 2W4405E1 2W443 B 05 2L4405E1 2L448 B 06 2L4405F1 2L448 B 07 2L4405G1 2L448 B 08 2L44K5A2 2L448 B 09 2L55K5A2 2L549 B 10 2L5500K1 2L549 B 11 2L5513A1 2L549 B 12 2L55K1A1 2L549 B 13 2L66K1A1 2L649 B 14 2L6641A1 2L647 | 1.5
2 | LCB | 2LCBC0003 | IN | IN | OUT | NO | 2 | 1.5 | NA | PVC | PVC | 1000V dc | FDR, TDR and V&T | 4RO (FDR & TDR) and 2RO (V&T) | NO | ALSTHOM | EMS | 22 | 30 | 30 | 2LCB001BN | 2LLB0505 | L1 | B 01 2W4403B1 2W443 B 01 2W4403B1 2W443 B 02 2W4403C1 2W443 B 03 2W4402D1 2W443 B 04 2L4402D1 2L448 B 05 2L4406A1 2L448 B 06 2L4407A1 2L448 B 07 2L4409D1 2L448 B 08 2L4409C1 2L448 B 09 2L4409B1 2L448 B 10 2L4409A1 2L448 | 1.5
2 | LCB | 2LCBC0004 | IN | IN | OUT | NO | 3 | 1.5 | NA | PVC | PVC | 1000V dc | FDR, TDR and V&T | 4RO (FDR & TDR) and 2RO (V&T) | NO | ALSTHOM | EMS | 9 | 23 | 23 | 2LCB001BN | 2LCB001RD | L1 | B 01 2W4403B1 2W443 B 01 2W4403B1 2W443 B 02 2W4403C1 2W443 | 1.5
2 | LCB | 2LCBC0005 | IN | IN | OUT | NO | 2 | 1.5 | NA | PVC | PVC | 1000V dc | FDR, TDR and V&T | 4RO (FDR & TDR) and 2RO (V&T) | NO | ALSTHOM | EMS | 8 | 12 | 12 | 2LCB130 | 2LCB001RD | L1 | B 01 2W4403B1 2W443 B 01 2W4403B1 2W443 B 02 2W4403C1 2W443 | 1.5
2 | LCB | 2LCBC0006 | IN | IN | OUT | NO | 2 | 1.5 | NA | PVC | PVC | 1000V dc | FDR, TDR and V&T | 4RO (FDR & TDR) and 2RO (V&T) | NO | ALSTHOM | EMS | 27 | 35 | 35 | 2LCB001BN | 2LLD0406 | L1 | B 01 2W4405B1 2W443 B 01 2W4405B1 2W443 B 02 2W4405C1 2W443 B 03 2W4405D1 2W443 B 04 2W4405E1 2W443 B 05 2L4405E1 2L448 B 06 2L4405F1 2L448 B 07 2L4405G1 2L448 | 1.5
2 | LCB | 2LCBC0007 | IN | IN | OUT | NO | 3 | 1.5 | NA | PVC | PVC | 1000V dc | FDR, TDR and V&T | 4RO (FDR & TDR) and 2RO (V&T) | NO | ALSTHOM | EMS | 8 | 12 | 12 | 2LCB001BN | 2LCB002RD | L1 | B 01 2W4403B1 2W443 B 01 2W4403B1 2W443 B 02 2W4403C1 2W443 | 1.5
2 | LCB | 2LCBC0008 | IN | IN | OUT | NO | 2 | 1.5 | NA | PVC | PVC | 1000V dc | FDR, TDR and V&T | 4RO (FDR & TDR) and 2RO (V&T) | NO | ALSTHOM | EMS | 7 | 12 | 12 | 2LCB130 | 2LCB002RD | L1 | B 01 2W4403B1 2W443 B 01 2W4403B1 2W443 B 02 2W4403C1 2W443 | 1.5
2 | LCB | 2LCBC0009 | IN | IN | OUT | NO | 3 | 1.5 | NA | PVC | PVC | 1000V dc | FDR, TDR and V&T | 4RO (FDR & TDR) and 2RO (V&T) | NO | ALSTHOM | EMS | 49 | 54 | 54 | 2LCB001BN | 2KIT040BN | L1 | B 01 2W4403B1 2W443 B 01 2W4403B1 2W443 B 02 2W4403C1 2W443 B 03 2W4402D1 2W443 B 04 2L4402D1 2L448 B 05 2L4406A3 2L448 B 06 2L4407A1 2L448 B 07 2L4409E2 2L448 B 08 2L44K4A7 2L448 B 09 2L55K4A7 2L549 B 10 2L5500C3 2L549 B 11 2L5500D3 2L549 B 12 2L5500E3 2L549 B 13 2L5500F3 2L549 B 14 2L5500G3 2L549 B 15 2L5500H3 2L549 B 16 2L5500J3 2L549 B 17 2L5500K3 2L549 B 18 2L5500L3 2L549 B 19 2L5500M3 2L549 B 20 2L5500N3 2L549 B 21 2L5500P3 2L549 B 22 2L5509A1 2L549 B 23 2L5509B1 2L549 B 24 2L5509C1 2L549 B 25 2L5509D1 2L549 B 26 2L5509E1 2L549 B 27 2L5504R1 2L549 | 1.5
2 | LCB | 2LCBC0011 | IN | IN | OUT | NO | 1 | 300 | A | PVC | PVC | 1000V dc | FDR, TDR and V&T | 4RO (FDR & TDR) and 2RO (V&T) | NO | ALSTHOM | EMS | 20 | 10 | 10 | 2LCB001RD | 2LCB0110+ | L1 | IND (SITE RUN) | 300
2 | LCB | 2LCBC0012 | IN | IN | OUT | NO | 1 | 300 | A | PVC | PVC | 1000V dc | FDR, TDR and V&T | 4RO (FDR & TDR) and 2RO (V&T) | NO | ALSTHOM | EMS | 20 | 10 | 10 | 2LCB001RD | 2LCB0110+ | L1 | IND (SITE RUN) | 300
2 | LCB | 2LCBC0013 | IN | IN | OUT | NO | 1 | 300 | A | PVC | PVC | 1000V dc | FDR, TDR and V&T | 4RO (FDR & TDR) and 2RO (V&T) | NO | ALSTHOM | EMS | 20 | 10 | 10 | 2LCB001RD | 2LCB0110 | L1 | IND (SITE RUN) | 300
2 | LCB | 2LCBC0014 | IN | IN | OUT | NO | 1 | 300 | A | PVC | PVC | 1000V dc | FDR, TDR and V&T | 4RO (FDR & TDR) and 2RO (V&T) | NO | ALSTHOM | EMS | 20 | 10 | 10 | 2LCB001RD | 2LCB0110 | L1 | IND (SITE RUN) | 300
2 | LCB | 2LCBC0015 | IN | IN | OUT | NO | 1 | 300 | A | PVC | PVC | 1000V dc | FDR, TDR and V&T | 4RO (FDR & TDR) and 2RO (V&T) | NO | ALSTHOM | EMS | 20 | 10 | 10 | 2LCB002RD | 2LCB0120+ | L1 | IND (SITE RUN) | 300
2 | LCB | 2LCBC0016 | IN | IN | OUT | NO | 1 | 300 | A | PVC | PVC | 1000V dc | FDR, TDR and V&T | 4RO (FDR & TDR) and 2RO (V&T) | NO | ALSTHOM | EMS | 20 | 10 | 10 | 2LCB002RD | 2LCB0120+ | L1 | IND (SITE RUN) | 300
2 | LCB | 2LCBC0017 | IN | IN | OUT | NO | 1 | 300 | A | PVC | PVC | 1000V dc | FDR, TDR and V&T | 4RO (FDR & TDR) and 2RO (V&T) | NO | ALSTHOM | EMS | 20 | 9 | 9 | 2LCB002RD | 2LCB0120 | L1 | IND (SITE RUN) | 300
2 | LCB | 2LCBC0018 | IN | IN | OUT | NO | 1 | 300 | A | PVC | PVC | 1000V dc | FDR, TDR and V&T | 4RO (FDR & TDR) and 2RO (V&T) | NO | ALSTHOM | EMS | 20 | 8 | 8 | 2LCB002RD | 2LCB0120 | L1 | IND (SITE RUN) | 300
2 | LCB | 2LCBC0019 | IN | IN | OUT | NO | 1 | 300 | A | PVC | PVC | 1000V dc | FDR, TDR and V&T | 4RO (FDR & TDR) and 2RO (V&T) | NO | ALSTHOM | EMS | 20 | 33 | 33 | 2LCB001BT | 2LCB0130+ | L1 | IND (SITE RUN) | 300
2 | LCB | 2LCBC0020 | IN | IN | OUT | NO | 1 | 300 | A | PVC | PVC | 1000V dc | FDR, TDR and V&T | 4RO (FDR & TDR) and 2RO (V&T) | NO | ALSTHOM | EMS | 20 | 35 | 35 | 2LCB001BT | 2LCB0130+ | L1 | IND (SITE RUN) | 300
2 | LCB | 2LCBC0021 | IN | IN | OUT | NO | 1 | 300 | A | PVC | PVC | 1000V dc | FDR, TDR and V&T | 4RO (FDR & TDR) and 2RO (V&T) | NO | ALSTHOM | EMS | 20 | 35 | 35 | 2LCB001BT | 2LCB0130 | L1 | IND (SITE RUN) | 300
2 | LCB | 2LCBC0022 | IN | IN | OUT | NO | 1 | 300 | A | PVC | PVC | 1000V dc | FDR, TDR and V&T | 4RO (FDR & TDR) and 2RO (V&T) | NO | ALSTHOM | EMS | 20 | 36 | 36 | 2LCB001BT | 2LCB0130 | L1 | IND (SITE RUN) | 300
2 | LCB | 2LCBC0031 | IN | IN | OUT | NO | 2 | 70 | A | PVC | PVC | 1000V dc | FDR, TDR and V&T | 4RO (FDR & TDR) and 2RO (V&T) | NO | ALSTHOM | EMS | 48 | 50 | 50 | 2LCB242 | 2LCB008BN | L1 | B 01 2W4405B1 2W443 B 01 2W4405B1 2W443 B 02 2W4405C1 2W443 B 03 2W4405D1 2W443 B 04 2W4405E1 2W443 B 05 2L4405E1 2L448 B 06 2L4405F1 2L448 B 07 2L4405G1 2L448 B 08 2L44K5A1 2L448 B 09 2L55K5A1 2L549 B 10 2L5500K1 2L549 B 11 2L5500L1 2L549 B 12 2L5500M1 2L549 B 13 2L5500N1 2L549 B 14 2L5500P1 2L549 B 15 2L5500R1 2L549 B 16 2L5500S1 2L549 B 17 2L5507A1 2L549 B 18 2L5507B1 2L549 B 19 2L5507C1 2L549 B 20 2L5507D1 2L549 | 70
2 | LCB | 2LCBC0032 | IN | IN | OUT | NO | 2 | 70 | A | PVC | PVC | 1000V dc | FDR, TDR and V&T | 4RO (FDR & TDR) and 2RO (V&T) | NO | ALSTHOM | EMS | 48 | 53 | 53 | 2LCB242 | 2LCB008BN | L1 | B 01 2W4405B1 2W443 B 01 2W4405B1 2W443 B 02 2W4405C1 2W443 B 03 2W4405D1 2W443 B 04 2W4405E1 2W443 B 05 2L4405E1 2L448 B 06 2L4405F1 2L448 B 07 2L4405G1 2L448 B 08 2L44K5A1 2L448 B 09 2L55K5A1 2L549 B 10 2L5500K1 2L549 B 11 2L5500L1 2L549 B 12 2L5500M1 2L549 B 13 2L5500N1 2L549 B 14 2L5500P1 2L549 B 15 2L5500R1 2L549 B 16 2L5500S1 2L549 B 17 2L5507A1 2L549 B 18 2L5507B1 2L549 B 19 2L5507C1 2L549 B 20 2L5507D1 2L549 | 70
2 | LCB | 2LCBC0033 | IN | IN | OUT | NO | 2 | 70 | A | PVC | PVC | 1000V dc | FDR, TDR and V&T | 4RO (FDR & TDR) and 2RO (V&T) | NO | ALSTHOM | EMS | 33 | 36 | 36 | 2LCB243 | 2LCB009BN | L1 | B 01 2W4405B1 2W443 B 01 2W4405B1 2W443 B 02 2W4405C1 2W443 B 03 2W4405D1 2W443 B 04 2W4405E1 2W443 B 05 2L4405E1 2L448 B 06 2L4405F1 2L448 B 07 2L44K4A1 2L448 B 08 2L55K4A1 2L549 B 09 2L5500C1 2L549 B 10 2L5520A1 2L549 B 11 2L5501C2 2L549 B 12 2L5501B2 2L549 | 70
2 | LCB | 2LCBC0034 | IN | IN | OUT | NO | 2 | 70 | A | PVC | PVC | 1000V dc | FDR, TDR and V&T | 4RO (FDR & TDR) and 2RO (V&T) | NO | ALSTHOM | EMS | 33 | 37 | 37 | 2LCB243 | 2LCB009BN | L1 | B 01 2W4405B1 2W443 B 01 2W4405B1 2W443 B 02 2W4405C1 2W443 B 03 2W4405D1 2W443 B 04 2W4405E1 2W443 B 05 2L4405E1 2L448 B 06 2L4405F1 2L448 B 07 2L44K4A1 2L448 B 08 2L55K4A1 2L549 B 09 2L5500C1 2L549 B 10 2L5520A1 2L549 B 11 2L5501C2 2L549 B 12 2L5501B2 2L549 | 70
2 | LCB | 2LCBC0035 | IN | IN | OUT | NO | 2 | 70 | A | PVC | PVC | 1000V dc | FDR, TDR and V&T | 4RO (FDR & TDR) and 2RO (V&T) | NO | ALSTHOM | EMS | 38 | 41 | 41 | 2LCB231 | 2LCB010BN | L1 | B 01 2W4405B1 2W443 B 01 2W4405B1 2W443 B 02 2W4405C1 2W443 B 03 2W4405D1 2W443 B 04 2W4405E1 2W443 B 05 2L4405E1 2L448 B 06 2L4405F1 2L448 B 07 2L4405G1 2L448 B 08 2L44K5A1 2L448 B 09 2L55K5A1 2L549 B 10 2L5514A1 2L549 B 11 2L5501J1 2L549 | 70
2 | LCB | 2LCBC0036 | IN | IN | OUT | NO | 2 | 70 | A | PVC | PVC | 1000V dc | FDR, TDR and V&T | 4RO (FDR & TDR) and 2RO (V&T) | NO | ALSTHOM | EMS | 38 | 44 | 44 | 2LCB231 | 2LCB010BN | L1 | B 01 2W4405B1 2W443 B 01 2W4405B1 2W443 B 02 2W4405C1 2W443 B 03 2W4405D1 2W443 B 04 2W4405E1 2W443 B 05 2L4405E1 2L448 B 06 2L4405F1 2L448 B 07 2L4405G1 2L448 B 08 2L44K5A1 2L448 B 09 2L55K5A1 2L549 B 10 2L5514A1 2L549 B 11 2L5501J1 2L549 | 70
2 | LCB | 2LCBC0037 | IN | IN | OUT | NO | 2 | 70 | A | PVC | PVC | 1000V dc | FDR, TDR and V&T | 4RO (FDR & TDR) and 2RO (V&T) | NO | ALSTHOM | EMS | 45 | 52 | 52 | 2LCB232 | 2LCB011BN | L1 | B 01 2W4405B1 2W443 B 01 2W4405B1 2W443 B 02 2W4405C1 2W443 B 03 2W4405D1 2W443 B 04 2W4405E1 2W443 B 05 2L4405E1 2L448 B 06 2L4405F1 2L448 B 07 2L4405G1 2L448 B 08 2L44K5A1 2L448 B 09 2L55K5A1 2L549 B 10 2L5514A1 2L549 B 11 2L5501K1 2L549 B 12 2L5501L1 2L549 B 13 2L5501M1 2L549 B 14 2L5501N1 2L549 B 15 2L5501P1 2L549 B 16 2L5501R1 2L549 B 17 2L5501S1 2L549 | 70
2 | LCB | 2LCBC0038 | IN | IN | OUT | NO | 2 | 70 | A | PVC | PVC | 1000V dc | FDR, TDR and V&T | 4RO (FDR & TDR) and 2RO (V&T) | NO | ALSTHOM | EMS | 45 | 50 | 50 | 2LCB232 | 2LCB011BN | L1 | B 01 2W4405B1 2W443 B 01 2W4405B1 2W443 B 02 2W4405C1 2W443 B 03 2W4405D1 2W443 B 04 2W4405E1 2W443 B 05 2L4405E1 2L448 B 06 2L4405F1 2L448 B 07 2L4405G1 2L448 B 08 2L44K5A1 2L448 B 09 2L55K5A1 2L549 B 10 2L5514A1 2L549 B 11 2L5501K1 2L549 B 12 2L5501L1 2L549 B 13 2L5501M1 2L549 B 14 2L5501N1 2L549 B 15 2L5501P1 2L549 B 16 2L5501R1 2L549 B 17 2L5501S1 2L549 | 70
2 | LCB | 2LCBC0039 | IN | IN | OUT | NO | 2 | 70 | A | PVC | PVC | 1000V dc | FDR, TDR and V&T | 4RO (FDR & TDR) and 2RO (V&T) | NO | ALSTHOM | EMS | 38 | 43 | 43 | 2LCB233 | 2LCB012BN | L1 | B 01 2W4405B1 2W443 B 01 2W4405B1 2W443 B 02 2W4405C1 2W443 B 03 2W4405D1 2W443 B 04 2W4405E1 2W443 B 05 2L4405E1 2L448 B 06 2L4405F1 2L448 B 07 2L44K4A1 2L448 B 08 2L55K4A1 2L549 B 09 2L5500C1 2L549 B 10 2L5500D1 2L549 B 11 2L5500E1 2L549 B 12 2L5500F1 2L549 B 13 2L5500G1 2L549 B 14 2L5500H1 2L549 B 15 2L5515A1 2L549 B 16 2L5515B1 2L549 | 70
2 | LCB | 2LCBC0040 | IN | IN | OUT | NO | 2 | 70 | A | PVC | PVC | 1000V dc | FDR, TDR and V&T | 4RO (FDR & TDR) and 2RO (V&T) | NO | ALSTHOM | EMS | 38 | 43 | 43 | 2LCB233 | 2LCB012BN | L1 | B 01 2W4405B1 2W443 B 01 2W4405B1 2W443 B 02 2W4405C1 2W443 B 03 2W4405D1 2W443 B 04 2W4405E1 2W443 B 05 2L4405E1 2L448 B 06 2L4405F1 2L448 B 07 2L44K4A1 2L448 B 08 2L55K4A1 2L549 B 09 2L5500C1 2L549 B 10 2L5500D1 2L549 B 11 2L5500E1 2L549 B 12 2L5500F1 2L549 B 13 2L5500G1 2L549 B 14 2L5500H1 2L549 B 15 2L5515A1 2L549 B 16 2L5515B1 2L549 | 70
2 | LCB | 2LCBC0041 | IN | IN | OUT | NO | 2 | 70 | A | PVC | PVC | 1000V dc | FDR, TDR and V&T | 4RO (FDR & TDR) and 2RO (V&T) | NO | ALSTHOM | EMS | 36 | 41 | 41 | 2LCB221 | 2LCB013BN | L1 | B 01 2W4405B1 2W443 B 01 2W4405B1 2W443 B 02 2W4405C1 2W443 B 03 2W4405D1 2W443 B 04 2W4405E1 2W443 B 05 2L4405E1 2L448 B 06 2L4405F1 2L448 B 07 2L44K4A1 2L448 B 08 2L55K4A1 2L549 B 09 2L5500C1 2L549 B 10 2L5520A1 2L549 B 11 2L5520B1 2L549 B 12 2L5520C1 2L549 B 13 2L5503C2 2L549 B 14 2L5503B2 2L549 | 70
2 | LCB | 2LCBC0042 | IN | IN | OUT | NO | 2 | 70 | A | PVC | PVC | 1000V dc | FDR, TDR and V&T | 4RO (FDR & TDR) and 2RO (V&T) | NO | ALSTHOM | EMS | 36 | 42 | 42 | 2LCB221 | 2LCB013BN | L1 | B 01 2W4405B1 2W443 B 01 2W4405B1 2W443 B 02 2W4405C1 2W443 B 03 2W4405D1 2W443 B 04 2W4405E1 2W443 B 05 2L4405E1 2L448 B 06 2L4405F1 2L448 B 07 2L44K4A1 2L448 B 08 2L55K4A1 2L549 B 09 2L5500C1 2L549 B 10 2L5520A1 2L549 B 11 2L5520B1 2L549 B 12 2L5520C1 2L549 B 13 2L5503C2 2L549 B 14 2L5503B2 2L549 | 70
2 | LCB | 2LCBC0043 | IN | IN | OUT | NO | 2 | 70 | A | PVC | PVC | 1000V dc | FDR, TDR and V&T | 4RO (FDR & TDR) and 2RO (V&T) | NO | ALSTHOM | EMS | 41 | 49 | 49 | 2LCB222 | 2LCB014BN | L1 | B 01 2W4405B1 2W443 B 01 2W4405B1 2W443 B 02 2W4405C1 2W443 B 03 2W4405D1 2W443 B 04 2W4405E1 2W443 B 05 2L4405E1 2L448 B 06 2L4405F1 2L448 B 07 2L4405G1 2L448 B 08 2L44K5A1 2L448 B 09 2L55K5A1 2L549 B 10 2L5514A1 2L549 B 11 2L5514B1 2L549 B 12 2L5514C1 2L549 B 13 2L5514D1 2L549 B 14 2L5503J1 2L549 | 70
2 | LCB | 2LCBC0044 | IN | IN | OUT | NO | 2 | 70 | A | PVC | PVC | 1000V dc | FDR, TDR and V&T | 4RO (FDR & TDR) and 2RO (V&T) | NO | ALSTHOM | EMS | 41 | 53 | 53 | 2LCB222 | 2LCB014BN | L1 | B 01 2W4405B1 2W443 B 01 2W4405B1 2W443 B 02 2W4405C1 2W443 B 03 2W4405D1 2W443 B 04 2W4405E1 2W443 B 05 2L4405E1 2L448 B 06 2L4405F1 2L448 B 07 2L4405G1 2L448 B 08 2L44K5A1 2L448 B 09 2L55K5A1 2L549 B 10 2L5514A1 2L549 B 11 2L5514B1 2L549 B 12 2L5514C1 2L549 B 13 2L5514D1 2L549 B 14 2L5503J1 2L549 | 70
2 | LCB | 2LCBC0045 | IN | IN | OUT | NO | 2 | 70 | A | PVC | PVC | 1000V dc | FDR, TDR and V&T | 4RO (FDR & TDR) and 2RO (V&T) | NO | ALSTHOM | EMS | 48 | 56 | 56 | 2LCB223 | 2LCB015BN | L1 | B 01 2W4405B1 2W443 B 01 2W4405B1 2W443 B 02 2W4405C1 2W443 B 03 2W4405D1 2W443 B 04 2W4405E1 2W443 B 05 2L4405E1 2L448 B 06 2L4405F1 2L448 B 07 2L4405G1 2L448 B 08 2L44K5A1 2L448 B 09 2L55K5A1 2L549 B 10 2L5514A1 2L549 B 11 2L5514B1 2L549 B 12 2L5514C1 2L549 B 13 2L5514D1 2L549 B 14 2L5503K1 2L549 B 15 2L5503L1 2L549 B 16 2L5503M1 2L549 B 17 2L5503N1 2L549 B 18 2L5503P1 2L549 B 19 2L5503R1 2L549 B 20 2L5503S1 2L549 | 70
2 | LCB | 2LCBC0046 | IN | IN | OUT | NO | 2 | 70 | A | PVC | PVC | 1000V dc | FDR, TDR and V&T | 4RO (FDR & TDR) and 2RO (V&T) | NO | ALSTHOM | EMS | 48 | 55 | 55 | 2LCB223 | 2LCB015BN | L1 | B 01 2W4405B1 2W443 B 01 2W4405B1 2W443 B 02 2W4405C1 2W443 B 03 2W4405D1 2W443 B 04 2W4405E1 2W443 B 05 2L4405E1 2L448 B 06 2L4405F1 2L448 B 07 2L4405G1 2L448 B 08 2L44K5A1 2L448 B 09 2L55K5A1 2L549 B 10 2L5514A1 2L549 B 11 2L5514B1 2L549 B 12 2L5514C1 2L549 B 13 2L5514D1 2L549 B 14 2L5503K1 2L549 B 15 2L5503L1 2L549 B 16 2L5503M1 2L549 B 17 2L5503N1 2L549 B 18 2L5503P1 2L549 B 19 2L5503R1 2L549 B 20 2L5503S1 2L549 | 70
2 | LCB | 2LCBC0047 | IN | IN | OUT | NO | 2 | 70 | A | PVC | PVC | 1000V dc | FDR, TDR and V&T | 4RO (FDR & TDR) and 2RO (V&T) | NO | ALSTHOM | EMS | 39 | 43 | 43 | 2LCB211 | 2LCB016BN | L1 | B 01 2W4405B1 2W443 B 01 2W4405B1 2W443 B 02 2W4405C1 2W443 B 03 2W4405D1 2W443 B 04 2W4405E1 2W443 B 05 2L4405E1 2L448 B 06 2L4405F1 2L448 B 07 2L44K4A1 2L448 B 08 2L55K4A1 2L549 B 09 2L5500C1 2L549 B 10 2L5500D1 2L549 B 11 2L5500E1 2L549 B 12 2L5518A1 2L549 B 13 2L5518B1 2L549 B 14 2L5518C1 2L549 B 15 2L5518D1 2L549 | 70
2 | LCB | 2LCBC0048 | IN | IN | OUT | NO | 2 | 70 | A | PVC | PVC | 1000V dc | FDR, TDR and V&T | 4RO (FDR & TDR) and 2RO (V&T) | NO | ALSTHOM | EMS | 39 | 45 | 45 | 2LCB211 | 2LCB016BN | L1 | B 01 2W4405B1 2W443 B 01 2W4405B1 2W443 B 02 2W4405C1 2W443 B 03 2W4405D1 2W443 B 04 2W4405E1 2W443 B 05 2L4405E1 2L448 B 06 2L4405F1 2L448 B 07 2L44K4A1 2L448 B 08 2L55K4A1 2L549 B 09 2L5500C1 2L549 B 10 2L5500D1 2L549 B 11 2L5500E1 2L549 B 12 2L5518A1 2L549 B 13 2L5518B1 2L549 B 14 2L5518C1 2L549 B 15 2L5518D1 2L549 | 70
2 | LCB | 2LCBC0049 | IN | IN | OUT | NO | 2 | 70 | A | PVC | PVC | 1000V dc | FDR, TDR and V&T | 4RO (FDR & TDR) and 2RO (V&T) | NO | ALSTHOM | EMS | 37 | 41 | 41 | 2LCB212 | 2LCB017BN | L1 | B 01 2W4405B1 2W443 B 01 2W4405B1 2W443 B 02 2W4405C1 2W443 B 03 2W4405D1 2W443 B 04 2W4405E1 2W443 B 05 2L4405E1 2L448 B 06 2L4405F1 2L448 B 07 2L44K4A3 2L448 B 08 2L55K4A3 2L549 B 09 2L5500C2 2L549 B 10 2L5520A1 2L549 B 11 2L5520B1 2L549 B 12 2L5520C1 2L549 B 13 2L5520D1 2L549 B 14 2L5504C2 2L549 B 15 2L5504B2 2L549 | 70
2 | LCB | 2LCBC0050 | IN | IN | OUT | NO | 2 | 70 | A | PVC | PVC | 1000V dc | FDR, TDR and V&T | 4RO (FDR & TDR) and 2RO (V&T) | NO | ALSTHOM | EMS | 37 | 39 | 39 | 2LCB212 | 2LCB017BN | L1 | B 01 2W4403B1 2W443 B 01 2W4403B1 2W443 B 02 2W4403C1 2W443 B 03 2W4402D1 2W443 B 04 2L4402D1 2L448 B 05 2L4402E1 2L448 B 06 2L44K4A3 2L448 B 07 2L55K4A3 2L549 B 08 2L5500C2 2L549 B 09 2L5520A1 2L549 B 10 2L5520B1 2L549 B 11 2L5520C1 2L549 B 12 2L5520D1 2L549 B 13 2L5504C2 2L549 B 14 2L5504B2 2L549 | 70
2 | LCB | 2LCBC0051 | IN | IN | OUT | NO | 2 | 70 | A | PVC | PVC | 1000V dc | FDR, TDR and V&T | 4RO (FDR & TDR) and 2RO (V&T) | NO | ALSTHOM | EMS | 37 | 40 | 40 | 2LCB213 | 2LCB018BN | L1 | B 01 2W4403B1 2W443 B 01 2W4403B1 2W443 B 02 2W4403C1 2W443 B 03 2W4402D1 2W443 B 04 2L4402D1 2L448 B 05 2L4402E1 2L448 B 06 2L44K4A4 2L448 B 07 2L55K4A4 2L549 B 08 2L5500C2 2L549 B 09 2L5520A1 2L549 B 10 2L5520B1 2L549 B 11 2L5520C1 2L549 B 12 2L5520D1 2L549 B 13 2L5504C2 2L549 B 14 2L5504B2 2L549 | 70
2 | LCB | 2LCBC0052 | IN | IN | OUT | NO | 2 | 70 | A | PVC | PVC | 1000V dc | FDR, TDR and V&T | 4RO (FDR & TDR) and 2RO (V&T) | NO | ALSTHOM | EMS | 37 | 43 | 43 | 2LCB213 | 2LCB018BN | L1 | B 01 2W4403B1 2W443 B 01 2W4403B1 2W443 B 02 2W4403C1 2W443 B 03 2W4402D1 2W443 B 04 2L4402D1 2L448 B 05 2L4402E1 2L448 B 06 2L44K4A3 2L448 B 07 2L55K4A3 2L549 B 08 2L5500C2 2L549 B 09 2L5520A1 2L549 B 10 2L5520B1 2L549 B 11 2L5520C1 2L549 B 12 2L5520D1 2L549 B 13 2L5504C2 2L549 B 14 2L5504B2 2L549 | 70
2 | LCB | 2LCBC0053 | IN | IN | OUT | NO | 2 | 70 | A | PVC | PVC | 1000V dc | FDR, TDR and V&T | 4RO (FDR & TDR) and 2RO (V&T) | NO | ALSTHOM | EMS | 40 | 48 | 48 | 2LCB351 | 2LCB019BN | L1 | B 01 2W4403A1 2W443 B 01 2W4403A1 2W443 B 02 2W4403B1 2W443 B 03 2W4403C1 2W443 B 04 2W4402D1 2W443 B 05 2L4402D1 2L448 B 06 2L4406A2 2L448 B 07 2L4407A1 2L448 B 08 2L4409E1 2L448 B 09 2L44K4A4 2L448 B 10 2L55K4A4 2L549 B 11 2L5500C2 2L549 B 12 2L5520A1 2L549 B 13 2L5520B1 2L549 B 14 2L5520C1 2L549 B 15 2L5520D1 2L549 B 16 2L5504C2 2L549 B 17 2L5504B2 2L549 | 70
2 | LCB | 2LCBC0054 | IN | IN | OUT | NO | 2 | 70 | A | PVC | PVC | 1000V dc | FDR, TDR and V&T | 4RO (FDR & TDR) and 2RO (V&T) | NO | ALSTHOM | EMS | 38 | 43 | 43 | 2LCB351 | 2LCB019BN | L1 | B 01 2W4403A1 2W443 B 01 2W4403A1 2W443 B 02 2W4403B1 2W443 B 03 2W4403C1 2W443 B 04 2W4402D1 2W443 B 05 2L4402D1 2L448 B 06 2L4402E1 2L448 B 07 2L44K4A3 2L448 B 08 2L55K4A3 2L549 B 09 2L5500C2 2L549 B 10 2L5520A1 2L549 B 11 2L5520B1 2L549 B 12 2L5520C1 2L549 B 13 2L5520D1 2L549 B 14 2L5504C2 2L549 B 15 2L5504B2 2L549 | 70
2 | LCB | 2LCBC0056 | IN | IN | OUT | NO | 2 | 70 | A | PVC | PVC | 1000V dc | FDR, TDR and V&T | 4RO (FDR & TDR) and 2RO (V&T) | NO | ALSTHOM | EMS | 43 | 44 | 44 | 2LCB353 | 2LCB021BN | L1 | B 01 2W4403A1 2W443 B 01 2W4403A1 2W443 B 02 2W4403B1 2W443 B 03 2W4403C1 2W443 B 04 2W4402D1 2W443 B 05 2L4402D1 2L448 B 06 2L4402E1 2L448 B 07 2L4402F1 2L448 B 08 2L44K5A2 2L448 B 09 2L55K5A2 2L549 B 10 2L5514A1 2L549 B 11 2L5514B1 2L549 B 12 2L5514C1 2L549 B 13 2L5514D1 2L549 B 14 2L5514E1 2L549 | 70
2 | LCB | 2LCBC0057 | IN | IN | OUT | NO | 2 | 70 | A | PVC | PVC | 1000V dc | FDR, TDR and V&T | 4RO (FDR & TDR) and 2RO (V&T) | NO | ALSTHOM | EMS | 43 | 45 | 45 | 2LCB353 | 2LCB021BN | L1 | B 01 2W4403A1 2W443 B 01 2W4403A1 2W443 B 02 2W4403B1 2W443 B 03 2W4403C1 2W443 B 04 2W4402D1 2W443 B 05 2L4402D1 2L448 B 06 2L4402E1 2L448 B 07 2L4402F1 2L448 B 08 2L44K5A2 2L448 B 09 2L55K5A2 2L549 B 10 2L5514A1 2L549 B 11 2L5514B1 2L549 B 12 2L5514C1 2L549 B 13 2L5514D1 2L549 B 14 2L5514E1 2L549 | 70
2 | LCB | 2LCBC0058 | IN | IN | OUT | NO | 2 | 70 | A | PVC | PVC | 1000V dc | FDR, TDR and V&T | 4RO (FDR & TDR) and 2RO (V&T) | NO | ALSTHOM | EMS | 45 | 47 | 47 | 2LCB341 | 2LCB022BN | L1 | B 01 2W4403A1 2W443 B 01 2W4403A1 2W443 B 02 2W4403B1 2W443 B 03 2W4403C1 2W443 B 04 2W4402D1 2W443 B 05 2L4402D1 2L448 B 06 2L4406A2 2L448 B 07 2L4407A1 2L448 B 08 2L4409E1 2L448 B 09 2L4409F1 2L448 B 10 2L44K5A2 2L448 B 11 2L55K5A2 2L549 B 12 2L5514A1 2L549 B 13 2L5514B1 2L549 B 14 2L5514C1 2L549 B 15 2L5514D1 2L549 B 16 2L5514E1 2L549 | 70
2 | LCB | 2LCBC0059 | IN | IN | OUT | NO | 2 | 70 | A | PVC | PVC | 1000V dc | FDR, TDR and V&T | 4RO (FDR & TDR) and 2RO (V&T) | NO | ALSTHOM | EMS | 43 | 46 | 46 | 2LCB341 | 2LCB022BN | L1 | B 01 2W4403A1 2W443 B 01 2W4403A1 2W443 B 02 2W4403B1 2W443 B 03 2W4403C1 2W443 B 04 2W4402D1 2W443 B 05 2L4402D1 2L448 B 06 2L4402E1 2L448 B 07 2L4402F1 2L448 B 08 2L44K5A2 2L448 B 09 2L55K5A2 2L549 B 10 2L5514A1 2L549 B 11 2L5514B1 2L549 B 12 2L5514C1 2L549 B 13 2L5514D1 2L549 B 14 2L5514E1 2L549 | 70
2 | LCB | 2LCBC0060 | IN | IN | OUT | NO | 2 | 35 | A | PVC | PVC | 1000V dc | FDR, TDR and V&T | 4RO (FDR & TDR) and 2RO (V&T) | NO | ALSTHOM | EMS | 15 | 18 | 18 | 2LCB342 | 2LBB0150 | L1 | B 01 2W4405A1 2W443 B 01 2W4405A1 2W443 B 02 2W4405B1 2W443 B 03 2W4405C1 2W443 B 04 2W4404B1 2W443 B 05 2W4404A1 2W443 | 35
2 | LCB | 2LCBC0061 | IN | IN | OUT | NO | 2 | 35 | A | PVC | PVC | 1000V dc | FDR, TDR and V&T | 4RO (FDR & TDR) and 2RO (V&T) | NO | ALSTHOM | EMS | 29 | 32 | 32 | 2LCB343 | 2LBD0150 | L1 | B 01 2W4403A1 2W443 B 01 2W4403A1 2W443 B 02 2W4403B1 2W443 B 03 2W4403C1 2W443 B 04 2W4402D1 2W443 B 05 2W4410A1 2W443 B 06 2W44Y3B2 2W443 B 07 2W55Y3A2 2W544 B 08 2W5532A2 2W544 B 08 2W5532A2 2W546 | 35
2 | LCB | 2LCBC0062 | IN | IN | OUT | NO | 2 | 35 | A | PVC | PVC | 1000V dc | FDR, TDR and V&T | 4RO (FDR & TDR) and 2RO (V&T) | NO | ALSTHOM | EMS | 50 | 49 | 49 | 2LCB331 | 2LBF0150 | L1 | B 01 2W4403A1 2W443 B 01 2W4403A1 2W443 B 02 2W4403B1 2W443 B 03 2W4403C1 2W443 B 04 2W4402D1 2W443 B 05 2L4402D1 2L448 B 06 2L4406A2 2L448 B 07 2L4406B2 2L448 B 08 2L44L0A1 2L448 B 09 2L33L0A1 2L348 B 10 2L3307A1 2L348 B 11 2L33Y0A1 2L348 B 12 2L3304E3 2L348 B 13 2W3304E3 2W350 B 14 2W3304F3 2W350 B 15 2W33Y2A2 2W350 B 16 2W44Y2A2 2W443 B 17 2W55Y2A2 2W544 B 18 2W5531A2 2W542 B 18 2W5531A2 2W544 | 35
2 | LCB | 2LCBC0063 | IN | IN | OUT | NO | 2 | 70 | A | PVC | PVC | 1000V dc | FDR, TDR and V&T | 4RO (FDR & TDR) and 2RO (V&T) | NO | ALSTHOM | EMS | 20 | 23 | 23 | 2LCB332 | 2LLB0109 | L1 | B 01 2W4403A1 2W443 B 01 2W4403A1 2W443 B 02 2W4403B1 2W443 B 03 2W4403C1 2W443 B 04 2W4402D1 2W443 B 05 2L4402D1 2L448 B 06 2L4406A1 2L448 B 07 2L4407A1 2L448 B 08 2L4409E1 2L448 | 70
2 | LCB | 2LCBC0064 | IN | IN | OUT | NO | 2 | 70 | A | PVC | PVC | 1000V dc | FDR, TDR and V&T | 4RO (FDR & TDR) and 2RO (V&T) | NO | ALSTHOM | EMS | 20 | 23 | 23 | 2LCB332 | 2LLB0109 | L1 | B 01 2W4403A1 2W443 B 01 2W4403A1 2W443 B 02 2W4403B1 2W443 B 03 2W4403C1 2W443 B 04 2W4402D1 2W443 B 05 2L4402D1 2L448 B 06 2L4406A1 2L448 B 07 2L4407A1 2L448 B 08 2L4409E1 2L448 | 70
2 | LCB | 2LCBC0065 | IN | IN | OUT | NO | 2 | 70 | A | PVC | PVC | 1000V dc | FDR, TDR and V&T | 4RO (FDR & TDR) and 2RO (V&T) | NO | ALSTHOM | EMS | 30 | 33 | 33 | 2LCB333 | 2LLD0109 | L1 | B 01 2W4405A1 2W443 B 01 2W4405A1 2W443 B 02 2W4405B1 2W443 B 03 2W4405C1 2W443 B 04 2W4405D1 2W443 B 05 2W4405E1 2W443 B 06 2L4405E1 2L448 B 07 2L4405F1 2L448 B 08 2L4405G1 2L448 | 70
2 | LCB | 2LCBC0066 | IN | IN | OUT | NO | 2 | 70 | A | PVC | PVC | 1000V dc | FDR, TDR and V&T | 4RO (FDR & TDR) and 2RO (V&T) | NO | ALSTHOM | EMS | 30 | 31 | 31 | 2LCB333 | 2LLD0109 | L1 | B 01 2W4405A1 2W443 B 01 2W4405A1 2W443 B 02 2W4405B1 2W443 B 03 2W4405C1 2W443 B 04 2W4405D1 2W443 B 05 2W4405E1 2W443 B 06 2L4405E1 2L448 B 07 2L4405F1 2L448 B 08 2L4405G1 2L448 | 70
2 | LCB | 2LCBC0067 | IN | IN | OUT | NO | 2 | 70 | A | PVC | PVC | 1000V dc | FDR, TDR and V&T | 4RO (FDR & TDR) and 2RO (V&T) | NO | ALSTHOM | EMS | 16 | 19 | 19 | 2LCB321 | 2LLJ0109 | L1 | B 01 2W4403A1 2W443 B 01 2W4403A1 2W443 B 02 2W4403B1 2W443 B 03 2W4403C1 2W443 B 04 2W4402C1 2W443 B 05 2W4402B1 2W443 | 70
2 | LCB | 2LCBC0068 | IN | IN | OUT | NO | 2 | 70 | A | PVC | PVC | 1000V dc | FDR, TDR and V&T | 4RO (FDR & TDR) and 2RO (V&T) | NO | ALSTHOM | EMS | 16 | 20 | 20 | 2LCB321 | 2LLJ0109 | L1 | B 01 2W4403A1 2W443 B 01 2W4403A1 2W443 B 02 2W4403B1 2W443 B 03 2W4403C1 2W443 B 04 2W4402C1 2W443 B 05 2W4402B1 2W443 | 70
2 | LCB | 2LCBC0069 | IN | IN | OUT | NO | 2 | 35 | A | PVC | PVC | 1000V dc | FDR, TDR and V&T | 4RO (FDR & TDR) and 2RO (V&T) | NO | ALSTHOM | EMS | 30 | 33 | 33 | 2LCB322 | 2LNB0150 | L1 | B 01 2W4403A1 2W443 B 01 2W4403A1 2W443 B 02 2W4403B1 2W443 B 03 2W4403C1 2W443 B 04 2W4402D1 2W443 B 05 2W4410A1 2W443 B 06 2W44Y3B2 2W443 B 07 2W55Y3A2 2W544 B 08 2W5532A2 2W544 B 08 2W5532A2 2W546 | 35
2 | LCB | 2LCBC0070 | IN | IN | OUT | NO | 2 | 35 | A | PVC | PVC | 1000V dc | FDR, TDR and V&T | 4RO (FDR & TDR) and 2RO (V&T) | NO | ALSTHOM | EMS | 51 | 49 | 49 | 2LCB323 | 2LND0150 | L1 | B 01 2W4403A1 2W443 B 01 2W4403A1 2W443 B 02 2W4403B1 2W443 B 03 2W4403C1 2W443 B 04 2W4402D1 2W443 B 05 2L4402D1 2L448 B 06 2L4406A2 2L448 B 07 2L4406B2 2L448 B 08 2L44L0A1 2L448 B 09 2L33L0A1 2L348 B 10 2L3307A1 2L348 B 11 2L33Y0A1 2L348 B 12 2L3304E3 2L348 B 13 2W3304E3 2W350 B 14 2W3304F3 2W350 B 15 2W33Y2A2 2W350 B 16 2W44Y2A2 2W443 B 17 2W55Y2A2 2W544 B 18 2W5531A2 2W542 B 18 2W5531A2 2W544 | 35
2 | LCB | 2LCBC0071 | IN | IN | OUT | NO | 2 | 70 | A | PVC | PVC | 1000V dc | FDR, TDR and V&T | 4RO (FDR & TDR) and 2RO (V&T) | NO | ALSTHOM | EMS | 176 | 184 | 184 | 2LCB311 | 2LHQ005AR | L1 | B 01 2W4403A1 2W443 B 01 2W4403A1 2W443 B 02 2W4403B1 2W443 B 03 2W4403C1 2W443 B 04 2W4402D1 2W443 B 05 2L4402D1 2L448 B 06 2L4406A1 2L448 B 07 2L4407A1 2L448 B 08 2L4409D1 2L448 B 09 2L4409C1 2L448 B 10 2L4409B1 2L448 B 11 2L44K0A2 2L448 B 12 2L33K0B6 2L348 B 13 2L33K0A6 2L348 B 14 2L22K0A6 2L223 B 15 2L11K0A6 2L146 B 16 2L1100A3 2L146 B 16 2L1100A3 2L150 B 17 1L1129A3 1L102 B 17 1L1129A3 1L106 B 17 1L1129A3 1L110 B 18 1L11ZBA1 1L102 B 19 1D00W1A1 1D002 B 20 1D0057C1 1D002 B 21 2D0057B1 2D062 B 22 2D0057A1 2D062 B 22 2D0057A1 2D063 B 23 2D00H1A1 2D063 B 24 2D11H1A1 2D161 B 25 2D1154B2 2D161 B 26 2D1151E2 2D161 B 27 2D1151D2 2D161 B 28 2D1151C2 2D161 | 70
2 | LCB | 2LCBC0072 | IN | IN | OUT | NO | 2 | 16 | A | PVC | PVC | 1000V dc | FDR, TDR and V&T | 4RO (FDR & TDR) and 2RO (V&T) | NO | ALSTHOM | EMS | 144 | 163 | 163 | 2LCB312 | 2RRB004TB | L1 | B 01 2W4403A1 2W443 B 01 2W4403A1 2W443 B 02 2W4403B1 2W443 B 03 2W4403C1 2W443 B 04 2W4402D1 2W443 B 05 2L4402D1 2L448 B 06 2L4406A3 2L448 B 07 2L4407A1 2L448 B 08 2L4409D1 2L448 B 09 2L4409C1 2L448 B 10 2L44K1A2 2L448 B 11 2L33K1B2 2L348 B 12 2L33K1A2 2L348 B 13 2L22K1A2 2L223 B 14 2L11K1A2 2L146 B 15 2L1103C3 2L146 B 16 2L1103B3 2L146 B 16 2L1103B3 2L150 B 17 2L11G1A4 2L150 B 18 2L00G1A4 2L055 B 19 2L0056A4 2L055 B 20 2N0056A4 2N090 B 21 2N1156C4 2N190 B 22 2N1156B4 2N190 B 23 2N221DA3 2N2D22 B 24 2N3309A2 2N3D24 B 25 2N33D7A2 2N3D24 | 16
2 | LCB | 2LCBC0074 | IN | IN | OUT | NO | 2 | 70 | A | PVC | PVC | 1000V dc | FDR, TDR and V&T | 4RO (FDR & TDR) and 2RO (V&T) | NO | ALSTHOM | EMS | 175 | 184 | 184 | 2LCB451 | 2LHQ003AR | L1 | B 01 2W4403A1 2W443 B 01 2W4403A1 2W443 B 02 2W4403B1 2W443 B 03 2W4403C1 2W443 B 04 2W4402D1 2W443 B 05 2L4402D1 2L448 B 06 2L4406A1 2L448 B 07 2L4407A1 2L448 B 08 2L4409D1 2L448 B 09 2L4409C1 2L448 B 10 2L4409B1 2L448 B 11 2L44K0A2 2L448 B 12 2L33K0B6 2L348 B 13 2L33K0A6 2L348 B 14 2L22K0A6 2L223 B 15 2L11K0A6 2L146 B 16 2L1100A3 2L146 B 16 2L1100A3 2L150 B 17 1L1129A3 1L102 B 17 1L1129A3 1L106 B 17 1L1129A3 1L110 B 18 1L11ZBA1 1L102 B 19 1D00W1A1 1D002 B 20 1D0057C1 1D002 B 21 2D0057B1 2D062 B 22 2D0057A1 2D062 B 22 2D0057A1 2D063 B 23 2D00H1A1 2D063 B 24 2D11H1A1 2D161 B 25 2D1154B2 2D161 B 26 2D1151E2 2D161 B 27 2D1151D2 2D161 | 70
2 | LCB | 2LCBC0075 | IN | IN | OUT | NO | 2 | 70 | A | PVC | PVC | 1000V dc | FDR, TDR and V&T | 4RO (FDR & TDR) and 2RO (V&T) | NO | ALSTHOM | EMS | 178 | 182 | 182 | 2LCB452 | 2LHQ004AR | L1 | B 01 2W4403A1 2W443 B 01 2W4403A1 2W443 B 02 2W4403B1 2W443 B 03 2W4403C1 2W443 B 04 2W4402D1 2W443 B 05 2L4402D1 2L448 B 06 2L4406A1 2L448 B 07 2L4407A1 2L448 B 08 2L4409D1 2L448 B 09 2L4409C1 2L448 B 10 2L4409B1 2L448 B 11 2L44K0A2 2L448 B 12 2L33K0B6 2L348 B 13 2L33K0A6 2L348 B 14 2L22K0A6 2L223 B 15 2L11K0A6 2L146 B 16 2L1100A3 2L146 B 16 2L1100A3 2L150 B 17 1L1129A3 1L102 B 17 1L1129A3 1L106 B 17 1L1129A3 1L110 B 18 1L11ZBA1 1L102 B 19 1D00W1A1 1D002 B 20 1D0057C1 1D002 B 21 2D0057B1 2D062 B 22 2D0057A1 2D062 B 22 2D0057A1 2D063 B 23 2D00H1A1 2D063 B 24 2D11H1A1 2D161 B 25 2D1154B2 2D161 B 26 2D1151E2 2D161 B 27 2D1151D2 2D161 B 28 2D1151C2 2D161 | 70
2 | LCB | 2LCBC0076 | IN | IN | OUT | NO | 2 | 70 | A | PVC | PVC | 1000V dc | FDR, TDR and V&T | 4RO (FDR & TDR) and 2RO (V&T) | NO | ALSTHOM | EMS | 37 | 38 | 38 | 2LCB453 | 2KSAJ01AR | L1 | B 01 2W4405A1 2W443 B 01 2W4405A1 2W443 B 02 2W4405B1 2W443 B 03 2W4405C1 2W443 B 04 2W4405D1 2W443 B 05 2W4405E1 2W443 B 06 2L4405E1 2L448 B 07 2L4405F1 2L448 B 08 2L44K4A1 2L448 B 09 2L55K4A1 2L549 B 10 2L5500B1 2L549 B 11 2L5500A1 2L549 | 70
2 | LCB | 2LCBC0077 | IN | IN | OUT | NO | 2 | 70 | A | PVC | PVC | 1000V dc | FDR, TDR and V&T | 4RO (FDR & TDR) and 2RO (V&T) | NO | ALSTHOM | EMS | 38 | 39 | 39 | 2LCB441 | 2KSAK01AR | L1 | B 01 2W4405A1 2W443 B 01 2W4405A1 2W443 B 02 2W4405B1 2W443 B 03 2W4405C1 2W443 B 04 2W4405D1 2W443 B 05 2W4405E1 2W443 B 06 2L4405E1 2L448 B 07 2L4405F1 2L448 B 08 2L44K4A1 2L448 B 09 2L55K4A1 2L549 B 10 2L5500B1 2L549 B 11 2L5500A1 2L549 | 70
2 | LCB | 2LCBC0078 | IN | IN | OUT | NO | 2 | 70 | A | PVC | PVC | 1000V dc | FDR, TDR and V&T | 4RO (FDR & TDR) and 2RO (V&T) | NO | ALSTHOM | EMS | 34 | 44 | 44 | 2LCB442 | 2KSAL01AR | L1 | B 01 2W4405A1 2W443 B 01 2W4405A1 2W443 B 02 2W4405B1 2W443 B 03 2W4405C1 2W443 B 04 2W4405D1 2W443 B 05 2W4405E1 2W443 B 06 2L4405E1 2L448 B 07 2L4408A1 2L448 B 08 2L4408B1 2L448 B 09 2L4405K1 2L448 B 10 2L44L4A1 2L448 B 11 2L55L4A1 2L549 | 70
2 | LCB | 2LCBC0080 | IN | IN | OUT | NO | 2 | 35 | A | PVC | PVC | 1000V dc | FDR, TDR and V&T | 4RO (FDR & TDR) and 2RO (V&T) | NO | ALSTHOM | EMS | 35 | 50 | 50 | 2LCB431 | 2RRB002TB | L1 | B 01 2W4403A1 2W443 B 01 2W4403A1 2W443 B 02 2W4403B1 2W443 B 03 2W4403C1 2W443 B 04 2W4402C1 2W443 B 05 2W4411A1 2W443 B 06 2W44Y2A2 2W443 B 07 2W33Y2A2 2W350 B 08 2W3304G3 2W350 B 09 2W3304H3 2W350 B 09 2W3304H3 2W365 | 35
2 | LCB | 2LCBC0081 | IN | IN | OUT | NO | 2 | 35 | A | PVC | PVC | 1000V dc | FDR, TDR and V&T | 4RO (FDR & TDR) and 2RO (V&T) | NO | ALSTHOM | EMS | 57 | 50 | 50 | 2LCB432 | 2RPB001TB | L1 | B 01 2W4403A1 2W443 B 01 2W4403A1 2W443 B 02 2W4403B1 2W443 B 03 2W4403C1 2W443 B 04 2W4402C1 2W443 B 05 2W4411A1 2W443 B 06 2W44Y2A2 2W443 B 07 2W33Y2A2 2W350 B 08 2W3304G3 2W350 B 09 2W3304H3 2W350 B 09 2W3304H3 2W365 B 10 2W3304J3 2W365 | 35
2 | LCB | 2LCBC0082 | IN | IN | OUT | NO | 2 | 16 | A | PVC | PVC | 1000V dc | FDR, TDR and V&T | 4RO (FDR & TDR) and 2RO (V&T) | NO | ALSTHOM | EMS | 19 | 24 | 24 | 2LCB433 | 2RCP106RS | L1 | B 01 2W4403A1 2W443 B 01 2W4403A1 2W443 B 02 2W4403B1 2W443 B 03 2W4403C1 2W443 B 04 2W4402C1 2W443 B 05 2W4402B1 2W443 B 06 2W4402A1 2W443 | 16
2 | LCB | 2LCBC0083 | IN | IN | OUT | NO | 2 | 16 | A | PVC | PVC | 1000V dc | FDR, TDR and V&T | 4RO (FDR & TDR) and 2RO (V&T) | NO | ALSTHOM | EMS | 39 | 58 | 58 | 2LCB422 | 2EPP101AR | L1 | B 01 2W4403A1 2W443 B 01 2W4403A1 2W443 B 02 2W4403B1 2W443 B 03 2W4403C1 2W443 B 04 2W4402C1 2W443 B 05 2W4411A1 2W443 B 06 2W44Y2A2 2W443 B 07 2W33Y2A2 2W350 B 08 2W3304G3 2W350 B 09 2W3304H3 2W350 B 09 2W3304H3 2W365 | 16
2 | LCB | 2LCBC0084 | IN | IN | OUT | NO | 2 | 16 | A | PVC | PVC | 1000V dc | FDR, TDR and V&T | 4RO (FDR & TDR) and 2RO (V&T) | NO | ALSTHOM | EMS | 95 | 119 | 119 | 2LCB423 | 2EPP201AR | L1 | B 01 2W4403A1 2W443 B 01 2W4403A1 2W443 B 02 2W4403B1 2W443 B 03 2W4403C1 2W443 B 04 2W4402D1 2W443 B 05 2L4402D1 2L448 B 06 2L4406A3 2L448 B 07 2L4407A1 2L448 B 08 2L4409D1 2L448 B 09 2L4409C1 2L448 B 10 2L4409B1 2L448 B 11 2L44K0A1 2L448 B 12 2L33K0B6 2L348 B 13 2L33K0A6 2L348 B 14 2L22K0A6 2L223 B 15 2L11K0A6 2L146 B 16 2L1102E3 2L146 B 17 2L1102F3 2L142 B 17 2L1102F3 2L143 B 17 2L1102F3 2L144 B 18 2W1102F3 2W170 | 16
2 | LCB | 2LCBC0085 | IN | IN | OUT | NO | 2 | 1.5 | NA | PVC | PVC | 1000V dc | FDR, TDR and V&T | 4RO (FDR & TDR) and 2RO (V&T) | NO | ALSTHOM | EMS |  |  | 60 | 2KIT003CQ | 2LCB | L1 | IND, 2W4051A-C, 2L4051C-C, 4092C-G, 4091F-A, 4L12A, 3L12A, 5L12A, 6L12A6301B, IND | 2 x 1.5 | [5 empty] | not in pericles
2 | LCB | 2LCBC0086 | IN | IN | OUT | NO | 2 | 16 | NA | PVC | PVC | 1000V dc | FDR, TDR and V&T | 4RO (FDR & TDR) and 2RO (V&T) | NO | ALSTHOM | EMS |  |  | 75 | 2LCB | 2KSAB | L1 | IND, 2L5L24A, 6L24A, 6311B-A, 6391A, 6021F-H, 6271B-A, 6151C, 6211C-F, IND | 2 x 1.5 | [5 empty] | not in pericles
2 | LCB | 2LCBC0090 | IN | IN | OUT | NO | 2 | 10 | NA | PVC | PVC | 1000V dc | FDR, TDR and V&T | 4RO (FDR & TDR) and 2RO (V&T) | NO | ALSTHOM | EMS |  |  | 155 | 2LCB047JA | 2GPB002AR | X1 | IND - IND; 2W4371D - E; 2W4Z61A; 2W3Z61A; 2W3721C - B; 2L3541D; 2L3681A - B; 2L3811A; 2L3801B - A; 2L3251F - E; 2L3X4A; 2L4X4A; 2L6X4A; IND - IND | 2 X 10MM | [5 empty] | duplicate cable number
2 | LCB | 2LCBC0200 | IN | IN | OUT | NO | 2 | 70 | A | PVC | PVC | 1000V dc | FDR, TDR and V&T | 4RO (FDR & TDR) and 2RO (V&T) | NO | ALSTHOM | EMS | 0 | 40 | 0 | 2LCB443 | 2KSAS01AR | L1 |  | 70 | [5 empty] | not in pericles
2 | LCC | 2LCCC0001 | IN | IN | OUT | NO | 19 | 1.5 | NA | PVC | PVC | 1000V dc | FDR, TDR and V&T | 4RO (FDR & TDR) and 2RO (V&T) | NO | ALSTHOM | EMS | 86 | 100 | 100 | 2LCC001BN | 2KIT153BN | L1 | A 01 2W4434F2 2W441 A 01 2W4434F2 2W441 A 02 2W4434G2 2W441 A 03 2W4423G1 2W441 A 04 2L4423G1 2L441 A 04 2L4423G1 2L442 A 05 2L4410U1 2L441 A 06 2L4410T1 2L441 A 07 2L4410S1 2L441 A 08 2L4410R1 2L441 A 09 2L4410P1 2L441 A 09 2L4410P1 2L443 A 10 2L4410N1 2L443 A 10 2L4410N1 2L444 A 11 2L4410M1 2L444 A 12 2L4410L1 2L444 A 13 2L4410K1 2L444 A 13 2L4410K1 2L446 A 14 2L4410J1 2L446 A 15 2L4410H1 2L446 A 16 2L4410G1 2L446 A 17 2L4410F1 2L446 A 18 2L44JEA1 2L446 A 19 2L55JEA1 2L547 A 20 2L5513A1 2L547 A 21 2L5513B1 2L547 | 1.5
2 | LCC | 2LCCC0002 | IN | IN | OUT | NO | 19 | 1.5 | NA | PVC | PVC | 1000V dc | FDR, TDR and V&T | 4RO (FDR & TDR) and 2RO (V&T) | NO | ALSTHOM | EMS | 72 | 76 | 76 | 2LCC001BN | 2KSAA03AR | L1 | A 01 2W4434E2 2W441 A 01 2W4434E2 2W441 A 02 2W4434D2 2W441 A 03 2W4434C2 2W441 A 04 2W4411J1 2W441 A 05 2L4411J1 2L445 A 06 2L4411H1 2L445 A 07 2L4411G1 2L444 A 07 2L4411G1 2L445 A 08 2L4411F1 2L444 A 08 2L4411F1 2L446 A 09 2L4411E1 2L446 A 10 2L4411D1 2L446 A 11 2L44KEA4 2L446 A 12 2L55KEA4 2L547 A 13 2L55KEB4 2L547 A 14 2L66KEA4 2L647 A 15 2L6621C1 2L647 A 16 2L6621D1 2L647 A 17 2L6621E1 2L647 A 18 2L6621F1 2L647 | 1.5
2 | LCC | 2LCCC0003 | IN | IN | OUT | NO | 2 | 1.5 | NA | PVC | PVC | 1000V dc | FDR, TDR and V&T | 4RO (FDR & TDR) and 2RO (V&T) | NO | ALSTHOM | EMS | 25 | 30 | 30 | 2LCC001BN | 2LLA0505 | L1 | A 01 2W4434E2 2W441 A 01 2W4434E2 2W441 A 02 2W4434F2 2W441 A 03 2W4434G2 2W441 A 04 2W4422G1 2W441 A 05 2L4422G1 2L442 | 1.5
2 | LCC | 2LCCC0004 | IN | IN | OUT | NO | 3 | 1.5 | NA | PVC | PVC | 1000V dc | FDR, TDR and V&T | 4RO (FDR & TDR) and 2RO (V&T) | NO | ALSTHOM | EMS | 8 | 10 | 10 | 2LCC001BN | 2LCC001RD | L1 | A 01 2W4434E2 2W441 A 01 2W4434E2 2W441 | 1.5
2 | LCC | 2LCCC0005 | IN | IN | OUT | NO | 2 | 1.5 | NA | PVC | PVC | 1000V dc | FDR, TDR and V&T | 4RO (FDR & TDR) and 2RO (V&T) | NO | ALSTHOM | EMS | 8 | 12 | 12 | 2LCC130 | 2LCC001RD | L1 | A 01 2W4434E2 2W441 A 01 2W4434E2 2W441 | 1.5
2 | LCC | 2LCCC0006 | IN | IN | OUT | NO | 2 | 1.5 | NA | PVC | PVC | 1000V dc | FDR, TDR and V&T | 4RO (FDR & TDR) and 2RO (V&T) | NO | ALSTHOM | EMS | 22 | 26 | 26 | 2LCC001BN | 2LLC0410 | L1 | A 01 2W4434E2 2W441 A 01 2W4434E2 2W441 A 02 2W4434F2 2W441 A 03 2W4434G2 2W441 A 04 2W4422H1 2W441 | 1.5
2 | LCC | 2LCCC0007 | IN | IN | OUT | NO | 3 | 1.5 | NA | PVC | PVC | 1000V dc | FDR, TDR and V&T | 4RO (FDR & TDR) and 2RO (V&T) | NO | ALSTHOM | EMS | 9 | 10 | 10 | 2LCC001BN | 2LCC002RD | L1 | A 01 2W4434E2 2W441 A 01 2W4434E2 2W441 | 1.5
2 | LCC | 2LCCC0008 | IN | IN | OUT | NO | 2 | 1.5 | NA | PVC | PVC | 1000V dc | FDR, TDR and V&T | 4RO (FDR & TDR) and 2RO (V&T) | NO | ALSTHOM | EMS | 9 | 12 | 12 | 2LCC130 | 2LCC002RD | L1 | A 01 2W4434E2 2W441 A 01 2W4434E2 2W441 | 1.5
2 | LCC | 2LCCC0009 | IN | IN | OUT | NO | 3 | 1.5 | NA | PVC | PVC | 1000V dc | FDR, TDR and V&T | 4RO (FDR & TDR) and 2RO (V&T) | NO | ALSTHOM | EMS | 134 | 130 | 130 | 2LCC001BN | 2KIT287BN | L1 | A 01 2W4436E1 2W441 A 01 2W4436E1 2W441 A 02 2W4436F1 2W441 A 03 2W4436G1 2W441 A 04 2W44Z6A2 2W441 A 05 2W33Z6A2 2W341 A 06 2W3378A4 2W341 A 06 2W3378A4 2W370 A 07 2L3378A4 2L341 A 08 2L33J8A4 2L341 A 09 2L22J8A4 2L241 A 10 2L11J8A4 2L141 A 11 2L1121F1 2L141 A 11 2L1121F1 2L145 A 11 2L1121F1 2L153 A 12 2L11ZYA1 2L145 A 13 2L1141E2 2L145 A 13 2L1141E2 2L149 A 14 2L1141D2 2L149 A 15 2L1144A1 2L149 A 16 2L11HJA1 2L149 A 17 2L22HJA1 2L244 A 18 2L33HJA1 2L346 A 19 2L44JHA1 2L446 A 20 2L55JHA1 2L547 A 21 2L5526C1 2L547 A 22 2L5526D1 2L547 A 23 2L5526E1 2L547 A 24 2L5526F1 2L547 A 25 2L5526G1 2L547 A 26 2L5526H1 2L547 A 27 2L5526J1 2L547 A 28 2L5526K1 2L547 A 29 2L5526L1 2L547 A 30 2L5526M1 2L547 A 31 2L5519A1 2L547 A 32 2L5501M2 2L547 A 33 2L5501L2 2L547 A 34 2L5501K2 2L547 A 35 2L5501J2 2L547 A 36 2L5501H2 2L547 A 37 2L5501G2 2L547 A 38 2L5501F2 2L547 A 39 2L5501E2 2L547 A 40 2L5501D2 2L547 A 41 2L5501C2 2L547 | 1.5
2 | LCC | 2LCCC0011 | IN | IN | OUT | NO | 1 | 2.5 | A | PVC | PVC | 1000V dc | FDR, TDR and V&T | 4RO (FDR & TDR) and 2RO (V&T) | NO | ALSTHOM | EMS | 20 | 10 | 10 | 2LCC001RD | 2LCC0110+ | L1 | IND (SITE RUN) | 185
2 | LCC | 2LCCC0012 | IN | IN | OUT | NO | 1 | 2.5 | A | PVC | PVC | 1000V dc | FDR, TDR and V&T | 4RO (FDR & TDR) and 2RO (V&T) | NO | ALSTHOM | EMS | 20 | 10 | 10 | 2LCC001RD | 2LCC0110 | L1 | IND (SITE RUN) | 185
2 | LCC | 2LCCC0013 | IN | IN | OUT | NO | 1 | 2.5 | A | PVC | PVC | 1000V dc | FDR, TDR and V&T | 4RO (FDR & TDR) and 2RO (V&T) | NO | ALSTHOM | EMS | 20 | 10 | 10 | 2LCC002RD | 2LCC0120+ | L1 | IND (SITE RUN) | 185
2 | LCC | 2LCCC0014 | IN | IN | OUT | NO | 1 | 2.5 | A | PVC | PVC | 1000V dc | FDR, TDR and V&T | 4RO (FDR & TDR) and 2RO (V&T) | NO | ALSTHOM | EMS | 20 | 10 | 10 | 2LCC002RD | 2LCC0120 | L1 | IND (SITE RUN) | 185
2 | LCC | 2LCCC0015 | IN | IN | OUT | NO | 1 | 2.5 | A | PVC | PVC | 1000V dc | FDR, TDR and V&T | 4RO (FDR & TDR) and 2RO (V&T) | NO | ALSTHOM | EMS | 20 | 31 | 31 | 2LCC001BT | 2LCC0130+ | L1 | IND (SITE RUN) | 185
2 | LCC | 2LCCC0016 | IN | IN | OUT | NO | 1 | 2.5 | A | PVC | PVC | 1000V dc | FDR, TDR and V&T | 4RO (FDR & TDR) and 2RO (V&T) | NO | ALSTHOM | EMS | 20 | 29 | 29 | 2LCC001BT | 2LCC0130 | L1 | IND (SITE RUN) | 185
2 | LCC | 2LCCC0021 | IN | IN | OUT | NO | 2 | 70 | A | PVC | PVC | 1000V dc | FDR, TDR and V&T | 4RO (FDR & TDR) and 2RO (V&T) | NO | ALSTHOM | EMS | 71 | 77 | 77 | 2LCC252 | 2LCC008BN | L1 | A 01 2W4436E2 2W441 A 01 2W4436E2 2W441 A 02 2W4436F2 2W441 A 03 2W4436G2 2W441 A 04 2W4433C1 2W441 A 05 2L4433C1 2L442 A 06 2L4433B1 2L442 A 07 2L4418E1 2L441 A 07 2L4418E1 2L442 A 07 2L4418E1 2L443 A 07 2L4418E1 2L444 A 08 2L4418D1 2L444 A 09 2L44JRA1 2L444 A 10 2L55JRA1 2L545 A 11 2L5531D1 2L545 A 12 2L5544A2 2L545 A 13 2L5544B2 2L545 A 14 2L5544C2 2L545 A 15 2L5544D2 2L545 A 16 2L5544E2 2L545 | 70
2 | LCC | 2LCCC0022 | IN | IN | OUT | NO | 2 | 70 | A | PVC | PVC | 1000V dc | FDR, TDR and V&T | 4RO (FDR & TDR) and 2RO (V&T) | NO | ALSTHOM | EMS | 71 | 90 | 90 | 2LCC252 | 2LCC008BN | L1 | A 01 2W4436E2 2W441 A 01 2W4436E2 2W441 A 02 2W4436F2 2W441 A 03 2W4436G2 2W441 A 04 2W4433C1 2W441 A 05 2L4433C1 2L442 A 06 2L4433B1 2L442 A 07 2L4418E1 2L441 A 07 2L4418E1 2L442 A 07 2L4418E1 2L443 A 07 2L4418E1 2L444 A 08 2L4418D1 2L444 A 09 2L44JRA1 2L444 A 10 2L55JRA1 2L545 A 11 2L5531D1 2L545 A 12 2L5544A2 2L545 A 13 2L5544B2 2L545 A 14 2L5544C2 2L545 A 15 2L5544D2 2L545 A 16 2L5544E2 2L545 | 70
2 | LCC | 2LCCC0023 | IN | IN | OUT | NO | 2 | 70 | A | PVC | PVC | 1000V dc | FDR, TDR and V&T | 4RO (FDR & TDR) and 2RO (V&T) | NO | ALSTHOM | EMS | 73 | 82 | 82 | 2LCC253 | 2LCC009BN | L1 | A 01 2W4436E2 2W441 A 01 2W4436E2 2W441 A 02 2W4436F2 2W441 A 03 2W4436G2 2W441 A 04 2W4423H2 2W441 A 05 2W4423G2 2W441 A 06 2L4423G2 2L441 A 06 2L4423G2 2L442 A 07 2L4423F2 2L441 A 08 2L4423E2 2L441 A 09 2L4423D2 2L441 A 09 2L4423D2 2L443 A 10 2L4423C2 2L443 A 10 2L4423C2 2L444 A 11 2L4423B2 2L444 A 12 2L4423A2 2L444 A 13 2L44JSA1 2L444 A 14 2L55JSA1 2L545 A 15 2L5546A1 2L545 A 16 2L5546B1 2L545 A 17 2L5546C1 2L545 A 18 2L5546D1 2L545 | 70
2 | LCC | 2LCCC0024 | IN | IN | OUT | NO | 2 | 70 | A | PVC | PVC | 1000V dc | FDR, TDR and V&T | 4RO (FDR & TDR) and 2RO (V&T) | NO | ALSTHOM | EMS | 73 | 82 | 82 | 2LCC253 | 2LCC009BN | L1 | A 01 2W4436E2 2W441 A 01 2W4436E2 2W441 A 02 2W4436F2 2W441 A 03 2W4436G2 2W441 A 04 2W4423H2 2W441 A 05 2W4423G2 2W441 A 06 2L4423G2 2L441 A 06 2L4423G2 2L442 A 07 2L4423F2 2L441 A 08 2L4423E2 2L441 A 09 2L4423D2 2L441 A 09 2L4423D2 2L443 A 10 2L4423C2 2L443 A 10 2L4423C2 2L444 A 11 2L4423B2 2L444 A 12 2L4423A2 2L444 A 13 2L44JSA1 2L444 A 14 2L55JSA1 2L545 A 15 2L5546A1 2L545 A 16 2L5546B1 2L545 A 17 2L5546C1 2L545 A 18 2L5546D1 2L545 | 70
2 | LCC | 2LCCC0025 | IN | IN | OUT | NO | 2 | 70 | A | PVC | PVC | 1000V dc | FDR, TDR and V&T | 4RO (FDR & TDR) and 2RO (V&T) | NO | ALSTHOM | EMS | 60 | 70 | 70 | 2LCC241 | 2LCC010BN | L1 | D 01 2L55L2B3 2L549 D 01 2L55L2B3 2L549 D 02 2L5517G1 2L549 D 03 2L5517F1 2L549 D 04 2L5517E1 2L549 D 05 2L5526G1 2L549 D 06 2L5526H1 2L549 D 07 2L5526J1 2L549 D 08 2L5526K1 2L549 D 09 2L5526L1 2L549 D 10 2L5526M1 2L549 D 11 2L5526N1 2L549 D 12 2L5526P1 2L549 D 13 2L5526R1 2L549 D 14 2L5526S1 2L549 | 70
2 | LCC | 2LCCC0026 | IN | IN | OUT | NO | 2 | 70 | A | PVC | PVC | 1000V dc | FDR, TDR and V&T | 4RO (FDR & TDR) and 2RO (V&T) | NO | ALSTHOM | EMS | 60 | 70 | 70 | 2LCC241 | 2LCC010BN | L1 | D 01 2L55L2B3 2L549 D 01 2L55L2B3 2L549 D 02 2L5517G1 2L549 D 03 2L5517F1 2L549 D 04 2L5517E1 2L549 D 05 2L5526G1 2L549 D 06 2L5526H1 2L549 D 07 2L5526J1 2L549 D 08 2L5526K1 2L549 D 09 2L5526L1 2L549 D 10 2L5526M1 2L549 D 11 2L5526N1 2L549 D 12 2L5526P1 2L549 D 13 2L5526R1 2L549 D 14 2L5526S1 2L549 | 70
2 | LCC | 2LCCC0027 | IN | IN | OUT | NO | 2 | 70 | A | PVC | PVC | 1000V dc | FDR, TDR and V&T | 4RO (FDR & TDR) and 2RO (V&T) | NO | ALSTHOM | EMS | 77 | 85 | 85 | 2LCC242 | 2LCC011BN | L1 | A 01 2W4436E2 2W441 A 01 2W4436E2 2W441 A 02 2W4436D2 2W441 A 03 2W4436C2 2W441 A 04 2W4421C1 2W441 A 05 2L4421C1 2L445 A 06 2L4421B1 2L445 A 07 2L4421A1 2L444 A 07 2L4421A1 2L445 A 08 2L4417E2 2L444 A 09 2L4417D2 2L444 A 09 2L4417D2 2L446 A 10 2L4417C2 2L446 A 11 2L44KEA1 2L446 A 12 2L55KEA1 2L547 A 13 2L5510G1 2L547 A 14 2L5510F1 2L547 A 15 2L5510E1 2L547 A 16 2L5510D1 2L547 A 17 2L5510C1 2L547 A 18 2L5510B1 2L547 A 19 2L5501D3 2L547 A 20 2L5501E3 2L547 A 21 2L5501F3 2L547 A 22 2L5501G3 2L547 A 23 2L5501H3 2L547 A 24 2L5501J3 2L547 A 25 2L5501K3 2L547 A 26 2L5501L3 2L547 A 27 2L5501M3 2L547 A 28 2L5501N3 2L547 A 29 2L5501P3 2L547 A 30 2L5501R3 2L547 | 70
2 | LCC | 2LCCC0028 | IN | IN | OUT | NO | 2 | 70 | A | PVC | PVC | 1000V dc | FDR, TDR and V&T | 4RO (FDR & TDR) and 2RO (V&T) | NO | ALSTHOM | EMS | 77 | 85 | 85 | 2LCC242 | 2LCC011BN | L1 | A 01 2W4436E2 2W441 A 01 2W4436E2 2W441 A 02 2W4436D2 2W441 A 03 2W4436C2 2W441 A 04 2W4421C1 2W441 A 05 2L4421C1 2L445 A 06 2L4421B1 2L445 A 07 2L4421A1 2L444 A 07 2L4421A1 2L445 A 08 2L4417E2 2L444 A 09 2L4417D2 2L444 A 09 2L4417D2 2L446 A 10 2L4417C2 2L446 A 11 2L44KEA1 2L446 A 12 2L55KEA1 2L547 A 13 2L5510G1 2L547 A 14 2L5510F1 2L547 A 15 2L5510E1 2L547 A 16 2L5510D1 2L547 A 17 2L5510C1 2L547 A 18 2L5510B1 2L547 A 19 2L5501D3 2L547 A 20 2L5501E3 2L547 A 21 2L5501F3 2L547 A 22 2L5501G3 2L547 A 23 2L5501H3 2L547 A 24 2L5501J3 2L547 A 25 2L5501K3 2L547 A 26 2L5501L3 2L547 A 27 2L5501M3 2L547 A 28 2L5501N3 2L547 A 29 2L5501P3 2L547 A 30 2L5501R3 2L547 | 70
2 | LCC | 2LCCC0029 | IN | IN | OUT | NO | 2 | 35 | A | PVC | PVC | 1000V dc | FDR, TDR and V&T | 4RO (FDR & TDR) and 2RO (V&T) | NO | ALSTHOM | EMS | 66 | 72 | 72 | 2LCC243 | 2LCC012BN | L1 | A 01 2W4436E2 2W441 A 01 2W4436E2 2W441 A 02 2W4436D2 2W441 A 03 2W4436C2 2W441 A 04 2W4421C1 2W441 A 05 2L4421C1 2L445 A 06 2L4421B1 2L445 A 07 2L4421A1 2L444 A 07 2L4421A1 2L445 A 08 2L4417E2 2L444 A 09 2L4417D2 2L444 A 09 2L4417D2 2L446 A 10 2L4417C2 2L446 A 11 2L44KEA1 2L446 A 12 2L55KEA1 2L547 A 13 2L5510G1 2L547 A 14 2L5506C3 2L547 A 15 2L5506B3 2L547 A 16 2L5506A3 2L547 | 35
2 | LCC | 2LCCC0030 | IN | IN | OUT | NO | 2 | 35 | A | PVC | PVC | 1000V dc | FDR, TDR and V&T | 4RO (FDR & TDR) and 2RO (V&T) | NO | ALSTHOM | EMS | 67 | 72 | 72 | 2LCC231 | 2LCC013BN | L1 | A 01 2W4436E2 2W441 A 01 2W4436E2 2W441 A 02 2W4436D2 2W441 A 03 2W4436C2 2W441 A 04 2W4421C1 2W441 A 05 2L4421C1 2L445 A 06 2L4421B1 2L445 A 07 2L4421A1 2L444 A 07 2L4421A1 2L445 A 08 2L4417E2 2L444 A 09 2L4417D2 2L444 A 09 2L4417D2 2L446 A 10 2L4417C2 2L446 A 11 2L44KEA1 2L446 A 12 2L55KEA1 2L547 A 13 2L5510G1 2L547 A 14 2L5510F1 2L547 A 15 2L5510E1 2L547 A 16 2L5510D1 2L547 A 17 2L5510C1 2L547 A 18 2L5510B1 2L547 A 19 2L5501D3 2L547 A 20 2L5501E3 2L547 A 21 2L5501F3 2L547 A 22 2L5501G3 2L547 | 35
2 | LCC | 2LCCC0031 | IN | IN | OUT | NO | 2 | 35 | A | PVC | PVC | 1000V dc | FDR, TDR and V&T | 4RO (FDR & TDR) and 2RO (V&T) | NO | ALSTHOM | EMS | 54 | 64 | 64 | 2LCC232 | 2LCC014BN | L1 | D 01 2L55L2B3 2L549 D 01 2L55L2B3 2L549 D 02 2L5517G1 2L549 D 03 2L5517F1 2L549 D 04 2L5517E1 2L549 D 05 2L5526F1 2L549 D 06 2L5526E1 2L549 D 07 2L5526D1 2L549 D 08 2L5526C1 2L549 D 09 2L5526B1 2L549 | 35
2 | LCC | 2LCCC0033 | IN | IN | OUT | NO | 2 | 35 | A | PVC | PVC | 1000V dc | FDR, TDR and V&T | 4RO (FDR & TDR) and 2RO (V&T) | NO | ALSTHOM | EMS | 18 | 23 | 23 | 2LCC221 | 2LCA0251 | L1 | A 01 2W4436E2 2W441 A 01 2W4436E2 2W441 A 02 2W4436D2 2W441 A 03 2W4436C2 2W441 A 04 2W4436B2 2W441 | 35
2 | LCC | 2LCCC0036 | IN | IN | OUT | NO | 2 | 70 | A | PVC | PVC | 1000V dc | FDR, TDR and V&T | 4RO (FDR & TDR) and 2RO (V&T) | NO | ALSTHOM | EMS | 93 | 99 | 99 | 2LCC211 | 2GSY007BX | L1 | A 01 2W4434F2 2W441 A 01 2W4434F2 2W441 A 02 2W4434G2 2W441 A 03 2W4423G1 2W441 A 04 2L4423G1 2L441 A 04 2L4423G1 2L442 A 05 2L4423F1 2L441 A 06 2L4423E1 2L441 A 07 2L4423D1 2L441 A 07 2L4423D1 2L443 A 08 2L4423C1 2L443 A 08 2L4423C1 2L444 A 09 2L4423B1 2L444 A 10 2L4423A1 2L444 A 11 2L44JSA4 2L444 A 12 2L55JSA4 2L545 A 13 2L5531D2 2L545 A 14 2L5531E2 2L545 A 15 2L5531F2 2L545 A 15 2L5531F2 2L546 A 16 2L5531G2 2L546 A 17 2L5531H2 2L546 A 18 2L5531J2 2L546 A 19 2L5531K2 2L546 A 20 2L5531L2 2L546 A 21 2L5526A1 2L547 A 22 2L5526B1 2L547 A 23 2L5526C1 2L547 A 24 2L5526D1 2L547 A 25 2L5526E1 2L547 A 26 2L5526F1 2L547 A 27 2L5526G1 2L547 A 28 2L5526H1 2L547 A 29 2L5526J1 2L547 A 30 2L55JYA1 2L547 A 31 2L5516A1 2L547 A 32 2L5516B1 2L547 | 70
2 | LCC | 2LCCC0039 | IN | IN | OUT | NO | 2 | 70 | A | PVC | PVC | 1000V dc | FDR, TDR and V&T | 4RO (FDR & TDR) and 2RO (V&T) | NO | ALSTHOM | EMS | 81 | 86 | 86 | 2LCC351 | 2LCC022BN | L1 | A 01 2W4434E2 2W441 A 01 2W4434E2 2W441 A 02 2W4434D2 2W441 A 03 2W4434C2 2W441 A 04 2W4411J1 2W441 A 05 2L4411J1 2L445 A 06 2L4411H1 2L445 A 07 2L4411G1 2L444 A 07 2L4411G1 2L445 A 08 2L4420A1 2L444 A 09 2L44JSA4 2L444 A 10 2L55JSA4 2L545 A 11 2L55JSB4 2L545 A 12 2L66JSA4 2L645 A 13 2L6600B1 2L645 A 14 2L6600C1 2L645 A 15 2L6602A1 2L645 A 16 2L6602B1 2L645 A 17 2L6602C1 2L645 A 17 2L6602C1 2L649 A 18 2L6602D1 2L649 A 19 2L6602E1 2L649 | 70
2 | LCC | 2LCCC0040 | IN | IN | OUT | NO | 2 | 70 | A | PVC | PVC | 1000V dc | FDR, TDR and V&T | 4RO (FDR & TDR) and 2RO (V&T) | NO | ALSTHOM | EMS | 81 | 80 | 80 | 2LCC351 | 2LCC022BN | L1 | A 01 2W4434E2 2W441 A 01 2W4434E2 2W441 A 02 2W4434D2 2W441 A 03 2W4434C2 2W441 A 04 2W4411J1 2W441 A 05 2L4411J1 2L445 A 06 2L4411H1 2L445 A 07 2L4411G1 2L444 A 07 2L4411G1 2L445 A 08 2L4420A1 2L444 A 09 2L44JSA4 2L444 A 10 2L55JSA4 2L545 A 11 2L55JSB4 2L545 A 12 2L66JSA4 2L645 A 13 2L6600B1 2L645 A 14 2L6600C1 2L645 A 15 2L6602A1 2L645 A 16 2L6602B1 2L645 A 17 2L6602C1 2L645 A 17 2L6602C1 2L649 A 18 2L6602D1 2L649 A 19 2L6602E1 2L649 | 70
2 | LCC | 2LCCC0041 | IN | IN | OUT | NO | 2 | 70 | A | PVC | PVC | 1000V dc | FDR, TDR and V&T | 4RO (FDR & TDR) and 2RO (V&T) | NO | ALSTHOM | EMS | 81 | 85 | 85 | 2LCC352 | 2LCC023BN | L1 | A 01 2W4434E2 2W441 A 01 2W4434E2 2W441 A 02 2W4434D2 2W441 A 03 2W4434C2 2W441 A 04 2W4411J1 2W441 A 05 2L4411J1 2L445 A 06 2L4411H1 2L445 A 07 2L4411G1 2L444 A 07 2L4411G1 2L445 A 08 2L4411F1 2L444 A 08 2L4411F1 2L446 A 09 2L4411E1 2L446 A 10 2L4411D1 2L446 A 11 2L4411C1 2L446 A 12 2L44KDA3 2L446 A 13 2L55KDA3 2L547 A 14 2L55KDB3 2L547 A 15 2L66KDA3 2L647 A 16 2L6618A1 2L647 A 16 2L6618A1 2L649 A 17 2L6626A1 2L649 A 18 2L6626B1 2L649 A 19 2L6603H1 2L649 A 20 2L6603G1 2L649 | 70
2 | LCC | 2LCCC0042 | IN | IN | OUT | NO | 2 | 70 | A | PVC | PVC | 1000V dc | FDR, TDR and V&T | 4RO (FDR & TDR) and 2RO (V&T) | NO | ALSTHOM | EMS | 81 | 93 | 93 | 2LCC352 | 2LCC023BN | L1 | A 01 2W4434E2 2W441 A 01 2W4434E2 2W441 A 02 2W4434D2 2W441 A 03 2W4434C2 2W441 A 04 2W4411J1 2W441 A 05 2L4411J1 2L445 A 06 2L4411H1 2L445 A 07 2L4411G1 2L444 A 07 2L4411G1 2L445 A 08 2L4411F1 2L444 A 08 2L4411F1 2L446 A 09 2L4411E1 2L446 A 10 2L4411D1 2L446 A 11 2L4411C1 2L446 A 12 2L44KDA3 2L446 A 13 2L55KDA3 2L547 A 14 2L55KDB3 2L547 A 15 2L66KDA3 2L647 A 16 2L6618A1 2L647 A 16 2L6618A1 2L649 A 17 2L6626A1 2L649 A 18 2L6626B1 2L649 A 19 2L6603H1 2L649 A 20 2L6603G1 2L649 | 70
2 | LCC | 2LCCC0043 | IN | IN | OUT | NO | 2 | 70 | A | PVC | PVC | 1000V dc | FDR, TDR and V&T | 4RO (FDR & TDR) and 2RO (V&T) | NO | ALSTHOM | EMS | 84 | 1 | 1 | 2LCC353 | 2LCC024BN | L1 | A 01 2W4434E2 2W441 A 01 2W4434E2 2W441 A 02 2W4434D2 2W441 A 03 2W4434C2 2W441 A 04 2W4411J1 2W441 A 05 2L4411J1 2L445 A 06 2L4411H1 2L445 A 07 2L4411G1 2L444 A 07 2L4411G1 2L445 A 08 2L4411F1 2L444 A 08 2L4411F1 2L446 A 09 2L4411E1 2L446 A 10 2L4411D1 2L446 A 11 2L4411C1 2L446 A 12 2L44KDA3 2L446 A 13 2L55KDA3 2L547 A 14 2L55KDB3 2L547 A 15 2L66KDA3 2L647 A 16 2L6618A1 2L647 A 16 2L6618A1 2L649 A 17 2L6626A1 2L649 A 18 2L6626B1 2L649 A 19 2L6603J1 2L649 A 20 2L6603K1 2L649 A 21 2L6603L1 2L649 | 70
2 | LCC | 2LCCC0044 | IN | IN | OUT | NO | 2 | 70 | A | PVC | PVC | 1000V dc | FDR, TDR and V&T | 4RO (FDR & TDR) and 2RO (V&T) | NO | ALSTHOM | EMS | 84 | 77 | 77 | 2LCC353 | 2LCC024BN | L1 | A 01 2W4434E2 2W441 A 01 2W4434E2 2W441 A 02 2W4434D2 2W441 A 03 2W4434C2 2W441 A 04 2W4411J1 2W441 A 05 2L4411J1 2L445 A 06 2L4411H1 2L445 A 07 2L4411G1 2L444 A 07 2L4411G1 2L445 A 08 2L4411F1 2L444 A 08 2L4411F1 2L446 A 09 2L4411E1 2L446 A 10 2L4411D1 2L446 A 11 2L4411C1 2L446 A 12 2L44KDA3 2L446 A 13 2L55KDA3 2L547 A 14 2L55KDB3 2L547 A 15 2L66KDA3 2L647 A 16 2L6618A1 2L647 A 16 2L6618A1 2L649 A 17 2L6626A1 2L649 A 18 2L6626B1 2L649 A 19 2L6603J1 2L649 A 20 2L6603K1 2L649 A 21 2L6603L1 2L649 | 70
2 | LCC | 2LCCC0045 | IN | IN | OUT | NO | 2 | 16 | A | PVC | PVC | 1000V dc | FDR, TDR and V&T | 4RO (FDR & TDR) and 2RO (V&T) | NO | ALSTHOM | EMS | 15 | 20 | 20 | 2LCC010BN | 2LCC040BN | L1 | D 01 2L5526S1 2L549 D 01 2L5526S1 2L549 D 02 2L5526R1 2L549 D 03 2L5526P1 2L549 D 04 2L5526N1 2L549 D 05 2L5526M1 2L549 D 06 2L5526L1 2L549 D 07 2L5526K1 2L549 D 08 2L5526J1 2L549 | 16
2 | LCC | 2LCCC0046 | IN | IN | OUT | NO | 2 | 16 | A | PVC | PVC | 1000V dc | FDR, TDR and V&T | 4RO (FDR & TDR) and 2RO (V&T) | NO | ALSTHOM | EMS | 17 | 20 | 20 | 2LCC011BN | 2LCC041BN | L1 | A 01 2L5501R3 2L547 A 01 2L5501R3 2L547 A 02 2L5501S3 2L547 A 03 2L5523B1 2L547 A 04 2L5523C1 2L547 A 05 2L5523D1 2L547 A 06 2L5523E1 2L547 A 07 2L5523F1 2L547 A 08 2L5506S4 2L547 A 09 2L5506R4 2L547 A 10 2L5506P4 2L547 A 11 2L5506N4 2L547 A 12 2L5506M4 2L547 | 16
2 | LCC | 2LCCC0050 | IN | IN | OUT | NO | 2 | 1.5 | NA | PVC | PVC | 1000V dc | FDR, TDR and V&T | 4RO (FDR & TDR) and 2RO (V&T) | NO | ALSTHOM | EMS | 14 | 26 | 26 | 2LCC008BN | 2ARE051UD | L1 | A 01 2L5544B2 2L545 A 01 2L5544B2 2L545 A 02 2L5544C2 2L545 A 03 2L5544D2 2L545 A 04 2L5544E2 2L545 A 05 2L5544F2 2L545 A 06 2L5544G2 2L545 A 07 2L5544H2 2L545 A 08 2L5563E1 2L545 A 09 2L5543J1 2L545 | 1.5
2 | LCC | 2LCCC0051 | IN | IN | OUT | NO | 2 | 1.5 | NA | PVC | PVC | 1000V dc | FDR, TDR and V&T | 4RO (FDR & TDR) and 2RO (V&T) | NO | ALSTHOM | EMS | 14 | 26 | 26 | 2LCC008BN | 2ARE051UD | L1 | A 01 2L5544B2 2L545 A 01 2L5544B2 2L545 A 02 2L5544C2 2L545 A 03 2L5544D2 2L545 A 04 2L5544E2 2L545 A 05 2L5544F2 2L545 A 06 2L5544G2 2L545 A 07 2L5544H2 2L545 A 08 2L5563E1 2L545 A 09 2L5543J1 2L545 | 1.5
2 | LCC | 2LCCC0052 | IN | IN | OUT | NO | 2 | 1.5 | NA | PVC | PVC | 1000V dc | FDR, TDR and V&T | 4RO (FDR & TDR) and 2RO (V&T) | NO | ALSTHOM | EMS | 7 | 8 | 8 | 2LCC011BN | 2GSE001UD | L1 | A 01 2L5501R3 2L547 A 01 2L5501R3 2L547 | 1.5
2 | LCC | 2LCCC0053 | IN | IN | OUT | NO | 2 | 1.5 | NA | PVC | PVC | 1000V dc | FDR, TDR and V&T | 4RO (FDR & TDR) and 2RO (V&T) | NO | ALSTHOM | EMS | 7 | 8 | 8 | 2LCC011BN | 2GSE001UD | L1 | A 01 2L5501R3 2L547 A 01 2L5501R3 2L547 | 1.5
2 | LCC | 2LCCC0054 | IN | IN | OUT | NO | 2 | 1.5 | NA | PVC | PVC | 1000V dc | FDR, TDR and V&T | 4RO (FDR & TDR) and 2RO (V&T) | NO | ALSTHOM | EMS | 7 | 9 | 9 | 2LCC011BN | 2GSE002UD | L1 | A 01 2L5501R3 2L547 A 01 2L5501R3 2L547 | 1.5
2 | LCC | 2LCCC0055 | IN | IN | OUT | NO | 2 | 1.5 | NA | PVC | PVC | 1000V dc | FDR, TDR and V&T | 4RO (FDR & TDR) and 2RO (V&T) | NO | ALSTHOM | EMS | 7 | 9 | 9 | 2LCC011BN | 2GSE002UD | L1 | A 01 2L5501R3 2L547 A 01 2L5501R3 2L547 | 1.5
2 | LCC | 2LCCC0056 | IN | IN | OUT | NO | 2 | 1.5 | NA | PVC | PVC | 1000V dc | FDR, TDR and V&T | 4RO (FDR & TDR) and 2RO (V&T) | NO | ALSTHOM | EMS | 7 | 8 | 8 | 2LCC011BN | 2GSE003UD | L1 | A 01 2L5501R3 2L547 A 01 2L5501R3 2L547 A 02 2L5501P3 2L547 | 1.5
2 | LCC | 2LCCC0057 | IN | IN | OUT | NO | 2 | 1.5 | NA | PVC | PVC | 1000V dc | FDR, TDR and V&T | 4RO (FDR & TDR) and 2RO (V&T) | NO | ALSTHOM | EMS | 7 | 8 | 8 | 2LCC011BN | 2GSE003UD | L1 | A 01 2L5501R3 2L547 A 01 2L5501R3 2L547 A 02 2L5501P3 2L547 | 1.5
2 | LCC | 2LCCC0058 | IN | IN | OUT | NO | 2 | 1.5 | NA | PVC | PVC | 1000V dc | FDR, TDR and V&T | 4RO (FDR & TDR) and 2RO (V&T) | NO | ALSTHOM | EMS | 7 | 8 | 8 | 2LCC011BN | 2GSE004UD | L1 | A 01 2L5501R3 2L547 A 01 2L5501R3 2L547 A 02 2L5501P3 2L547 | 1.5
2 | LCC | 2LCCC0059 | IN | IN | OUT | NO | 2 | 1.5 | NA | PVC | PVC | 1000V dc | FDR, TDR and V&T | 4RO (FDR & TDR) and 2RO (V&T) | NO | ALSTHOM | EMS | 7 | 8 | 8 | 2LCC011BN | 2GSE004UD | L1 | A 01 2L5501R3 2L547 A 01 2L5501R3 2L547 A 02 2L5501P3 2L547 | 1.5
2 | LCC | 2LCCC0060 | IN | IN | OUT | NO | 2 | 1.5 | NA | PVC | PVC | 1000V dc | FDR, TDR and V&T | 4RO (FDR & TDR) and 2RO (V&T) | NO | ALSTHOM | EMS | 12 | 13 | 13 | 2LCC011BN | 2GSY001UD | L1 | A 01 2L5501R3 2L547 A 01 2L5501R3 2L547 A 02 2L5501P3 2L547 A 03 2L5501N3 2L547 A 04 2L5501M3 2L547 A 05 2L5501L3 2L547 A 06 2L5501K3 2L547 A 07 2L5501J3 2L547 | 1.5
2 | LCC | 2LCCC0061 | IN | IN | OUT | NO | 2 | 1.5 | NA | PVC | PVC | 1000V dc | FDR, TDR and V&T | 4RO (FDR & TDR) and 2RO (V&T) | NO | ALSTHOM | EMS | 12 | 13 | 13 | 2LCC011BN | 2GSY001UD | L1 | A 01 2L5501R3 2L547 A 01 2L5501R3 2L547 A 02 2L5501P3 2L547 A 03 2L5501N3 2L547 A 04 2L5501M3 2L547 A 05 2L5501L3 2L547 A 06 2L5501K3 2L547 A 07 2L5501J3 2L547 | 1.5
2 | LCC | 2LCCC0062 | IN | IN | OUT | NO | 2 | 1.5 | NA | PVC | PVC | 1000V dc | FDR, TDR and V&T | 4RO (FDR & TDR) and 2RO (V&T) | NO | ALSTHOM | EMS | 14 | 15 | 15 | 2LCC011BN | 2GEV001UD | L1 | A 01 2L5501R3 2L547 A 01 2L5501R3 2L547 A 02 2L5501P3 2L547 A 03 2L5501N3 2L547 A 04 2L5501M3 2L547 A 05 2L5501L3 2L547 A 06 2L5501K3 2L547 A 07 2L5501J3 2L547 A 08 2L5501H3 2L547 A 09 2L5501G3 2L547 | 1.5
2 | LCC | 2LCCC0063 | IN | IN | OUT | NO | 2 | 1.5 | NA | PVC | PVC | 1000V dc | FDR, TDR and V&T | 4RO (FDR & TDR) and 2RO (V&T) | NO | ALSTHOM | EMS | 14 | 15 | 15 | 2LCC011BN | 2GEV001UD | L1 | A 01 2L5501R3 2L547 A 01 2L5501R3 2L547 A 02 2L5501P3 2L547 A 03 2L5501N3 2L547 A 04 2L5501M3 2L547 A 05 2L5501L3 2L547 A 06 2L5501K3 2L547 A 07 2L5501J3 2L547 A 08 2L5501H3 2L547 A 09 2L5501G3 2L547 | 1.5
2 | LCC | 2LCCC0064 | IN | IN | OUT | NO | 2 | 1.5 | NA | PVC | PVC | 1000V dc | FDR, TDR and V&T | 4RO (FDR & TDR) and 2RO (V&T) | NO | ALSTHOM | EMS | 9 | 26 | 26 | 2LCC041BN | 2AGM001UD | L1 | A 01 2L5506L4 2L547 A 01 2L5506L4 2L547 A 02 2L5517G1 2L547 | 1.5
2 | LCC | 2LCCC0065 | IN | IN | OUT | NO | 2 | 1.5 | NA | PVC | PVC | 1000V dc | FDR, TDR and V&T | 4RO (FDR & TDR) and 2RO (V&T) | NO | ALSTHOM | EMS | 9 | 26 | 26 | 2LCC041BN | 2AGM001UD | L1 | A 01 2L5506L4 2L547 A 01 2L5506L4 2L547 A 02 2L5517G1 2L547 | 1.5
2 | LCC | 2LCCC0066 | IN | IN | OUT | NO | 2 | 1.5 | NA | PVC | PVC | 1000V dc | FDR, TDR and V&T | 4RO (FDR & TDR) and 2RO (V&T) | NO | ALSTHOM | EMS | 9 | 26 | 26 | 2LCC041BN | 2AGR001UD | L1 | A 01 2L5506L4 2L547 A 01 2L5506L4 2L547 A 02 2L5517G1 2L547 | 1.5
2 | LCC | 2LCCC0067 | IN | IN | OUT | NO | 2 | 1.5 | NA | PVC | PVC | 1000V dc | FDR, TDR and V&T | 4RO (FDR & TDR) and 2RO (V&T) | NO | ALSTHOM | EMS | 9 | 26 | 26 | 2LCC041BN | 2AGR001UD | L1 | A 01 2L5506L4 2L547 A 01 2L5506L4 2L547 A 02 2L5517G1 2L547 | 1.5
2 | LCC | 2LCCC0068 | IN | IN | OUT | NO | 2 | 1.5 | NA | PVC | PVC | 1000V dc | FDR, TDR and V&T | 4RO (FDR & TDR) and 2RO (V&T) | NO | ALSTHOM | EMS | 7 | 25 | 25 | 2LCC041BN | 2LHA001UD | L1 | A 01 2L5506K4 2L547 A 01 2L5506K4 2L547 A 02 2L5506J4 2L547 | 1.5
2 | LCC | 2LCCC0069 | IN | IN | OUT | NO | 2 | 1.5 | NA | PVC | PVC | 1000V dc | FDR, TDR and V&T | 4RO (FDR & TDR) and 2RO (V&T) | NO | ALSTHOM | EMS | 7 | 25 | 25 | 2LCC041BN | 2LHA001UD | L1 | A 01 2L5506K4 2L547 A 01 2L5506K4 2L547 A 02 2L5506J4 2L547 | 1.5
2 | LCC | 2LCCC0070 | IN | IN | OUT | NO | 2 | 1.5 | NA | PVC | PVC | 1000V dc | FDR, TDR and V&T | 4RO (FDR & TDR) and 2RO (V&T) | NO | ALSTHOM | EMS | 13 | 25 | 25 | 2LCC041BN | 2LGC002UD | L1 | A 01 2L5506K4 2L547 A 01 2L5506K4 2L547 A 02 2L5506J4 2L547 A 03 2L5506H4 2L547 A 04 2L5506G4 2L547 A 05 2L5506F4 2L547 A 06 2L5506E4 2L547 A 07 2L5506D4 2L547 A 08 2L5506C4 2L547 | 1.5
2 | LCC | 2LCCC0071 | IN | IN | OUT | NO | 2 | 1.5 | NA | PVC | PVC | 1000V dc | FDR, TDR and V&T | 4RO (FDR & TDR) and 2RO (V&T) | NO | ALSTHOM | EMS | 13 | 25 | 25 | 2LCC041BN | 2LGC002UD | L1 | A 01 2L5506K4 2L547 A 01 2L5506K4 2L547 A 02 2L5506J4 2L547 A 03 2L5506H4 2L547 A 04 2L5506G4 2L547 A 05 2L5506F4 2L547 A 06 2L5506E4 2L547 A 07 2L5506D4 2L547 A 08 2L5506C4 2L547 | 1.5
2 | LCC | 2LCCC0072 | IN | IN | OUT | NO | 2 | 1.5 | NA | PVC | PVC | 1000V dc | FDR, TDR and V&T | 4RO (FDR & TDR) and 2RO (V&T) | NO | ALSTHOM | EMS | 16 | 25 | 25 | 2LCC041BN | 2LGB002UD | L1 | A 01 2L5506K4 2L547 A 01 2L5506K4 2L547 A 02 2L5506J4 2L547 A 03 2L5506H4 2L547 A 04 2L5506G4 2L547 A 05 2L5506F4 2L547 A 06 2L5506E4 2L547 A 07 2L5506D4 2L547 A 08 2L5506C4 2L547 A 09 2L5506B4 2L547 A 10 2L5506A4 2L547 | 1.5
2 | LCC | 2LCCC0073 | IN | IN | OUT | NO | 2 | 1.5 | NA | PVC | PVC | 1000V dc | FDR, TDR and V&T | 4RO (FDR & TDR) and 2RO (V&T) | NO | ALSTHOM | EMS | 16 | 25 | 25 | 2LCC041BN | 2LGB002UD | L1 | A 01 2L5506K4 2L547 A 01 2L5506K4 2L547 A 02 2L5506J4 2L547 A 03 2L5506H4 2L547 A 04 2L5506G4 2L547 A 05 2L5506F4 2L547 A 06 2L5506E4 2L547 A 07 2L5506D4 2L547 A 08 2L5506C4 2L547 A 09 2L5506B4 2L547 A 10 2L5506A4 2L547 | 1.5
2 | LCC | 2LCCC0074 | IN | IN | OUT | NO | 2 | 1.5 | NA | PVC | PVC | 1000V dc | FDR, TDR and V&T | 4RO (FDR & TDR) and 2RO (V&T) | NO | ALSTHOM | EMS | 18 | 25 | 25 | 2LCC012BN | 2LGC001UD | L1 | A 01 2L5506K4 2L547 A 01 2L5506K4 2L547 A 02 2L5506J4 2L547 A 03 2L5506H4 2L547 A 04 2L5506G4 2L547 A 05 2L5506F4 2L547 A 06 2L5506E4 2L547 A 07 2L5506D4 2L547 A 08 2L5506C4 2L547 | 1.5
2 | LCC | 2LCCC0075 | IN | IN | OUT | NO | 2 | 1.5 | NA | PVC | PVC | 1000V dc | FDR, TDR and V&T | 4RO (FDR & TDR) and 2RO (V&T) | NO | ALSTHOM | EMS | 18 | 25 | 25 | 2LCC012BN | 2LGC001UD | L1 | A 01 2L5506K4 2L547 A 01 2L5506K4 2L547 A 02 2L5506J4 2L547 A 03 2L5506H4 2L547 A 04 2L5506G4 2L547 A 05 2L5506F4 2L547 A 06 2L5506E4 2L547 A 07 2L5506D4 2L547 A 08 2L5506C4 2L547 | 1.5
2 | LCC | 2LCCC0076 | IN | IN | OUT | NO | 2 | 1.5 | NA | PVC | PVC | 1000V dc | FDR, TDR and V&T | 4RO (FDR & TDR) and 2RO (V&T) | NO | ALSTHOM | EMS | 21 | 25 | 25 | 2LCC012BN | 2LGB001UD | L1 | A 01 2L5506K4 2L547 A 01 2L5506K4 2L547 A 02 2L5506J4 2L547 A 03 2L5506H4 2L547 A 04 2L5506G4 2L547 A 05 2L5506F4 2L547 A 06 2L5506E4 2L547 A 07 2L5506D4 2L547 A 08 2L5506C4 2L547 A 09 2L5506B4 2L547 A 10 2L5506A4 2L547 | 1.5
2 | LCC | 2LCCC0077 | IN | IN | OUT | NO | 2 | 1.5 | NA | PVC | PVC | 1000V dc | FDR, TDR and V&T | 4RO (FDR & TDR) and 2RO (V&T) | NO | ALSTHOM | EMS | 21 | 25 | 25 | 2LCC012BN | 2LGB001UD | L1 | A 01 2L5506K4 2L547 A 01 2L5506K4 2L547 A 02 2L5506J4 2L547 A 03 2L5506H4 2L547 A 04 2L5506G4 2L547 A 05 2L5506F4 2L547 A 06 2L5506E4 2L547 A 07 2L5506D4 2L547 A 08 2L5506C4 2L547 A 09 2L5506B4 2L547 A 10 2L5506A4 2L547 | 1.5
2 | LCC | 2LCCC0078 | IN | IN | OUT | NO | 2 | 1.5 | NA | PVC | PVC | 1000V dc | FDR, TDR and V&T | 4RO (FDR & TDR) and 2RO (V&T) | NO | ALSTHOM | EMS | 5 | 25 | 25 | 2LCC013BN | 2KSA001UD | L1 | A 01 2L5501G3 2L547 A 01 2L5501G3 2L547 | 1.5
2 | LCC | 2LCCC0079 | IN | IN | OUT | NO | 2 | 1.5 | NA | PVC | PVC | 1000V dc | FDR, TDR and V&T | 4RO (FDR & TDR) and 2RO (V&T) | NO | ALSTHOM | EMS | 5 | 25 | 25 | 2LCC013BN | 2KSA001UD | L1 | A 01 2L5501G3 2L547 A 01 2L5501G3 2L547 | 1.5
2 | LCC | 2LCCC0080 | IN | IN | OUT | NO | 2 | 1.5 | NA | PVC | PVC | 1000V dc | FDR, TDR and V&T | 4RO (FDR & TDR) and 2RO (V&T) | NO | ALSTHOM | EMS | 24 | 25 | 25 | 2LCC040BN | 2LHB001UD | L1 | D 01 2L5526K1 2L549 D 01 2L5526K1 2L549 D 02 2L5526J1 2L549 D 03 2L5526H1 2L549 D 04 2L5526G1 2L549 D 05 2L5526F1 2L549 D 06 2L5526E1 2L549 D 07 2L5526D1 2L549 D 08 2L5526C1 2L549 D 09 2L5526B1 2L549 D 10 2L5526A1 2L549 | 1.5
2 | LCC | 2LCCC0081 | IN | IN | OUT | NO | 2 | 1.5 | NA | PVC | PVC | 1000V dc | FDR, TDR and V&T | 4RO (FDR & TDR) and 2RO (V&T) | NO | ALSTHOM | EMS | 24 | 25 | 25 | 2LCC040BN | 2LHB001UD | L1 | D 01 2L5526K1 2L549 D 01 2L5526K1 2L549 D 02 2L5526J1 2L549 D 03 2L5526H1 2L549 D 04 2L5526G1 2L549 D 05 2L5526F1 2L549 D 06 2L5526E1 2L549 D 07 2L5526D1 2L549 D 08 2L5526C1 2L549 D 09 2L5526B1 2L549 D 10 2L5526A1 2L549 | 1.5
2 | LCC | 2LCCC0082 | IN | IN | OUT | NO | 2 | 1.5 | NA | PVC | PVC | 1000V dc | FDR, TDR and V&T | 4RO (FDR & TDR) and 2RO (V&T) | NO | ALSTHOM | EMS | 20 | 2 | 2 | 2LCC014BN | 2KSA002UD | L1 | IND (SITE RUN) | 1.5
2 | LCC | 2LCCC0083 | IN | IN | OUT | NO | 2 | 1.5 | NA | PVC | PVC | 1000V dc | FDR, TDR and V&T | 4RO (FDR & TDR) and 2RO (V&T) | NO | ALSTHOM | EMS | 20 | 2 | 2 | 2LCC014BN | 2KSA002UD | L1 | IND (SITE RUN) | 1.5
2 | LCC | 2LCCC0084 | IN | IN | OUT | NO | 2 | 1.5 | NA | PVC | PVC | 1000V dc | FDR, TDR and V&T | 4RO (FDR & TDR) and 2RO (V&T) | NO | ALSTHOM | EMS | 15 | 0 | 1 | 2LCC041BN | 2LGA001UD | L1 | A 01 2L5506M4 2L547 A 01 2L5506M4 2L547 A 02 2L5506L4 2L547 A 03 2L5506K4 2L547 A 04 2L5506J4 2L547 A 05 2L5506H4 2L547 A 06 2L5506G4 2L547 A 07 2L5506F4 2L547 A 08 2L5506E4 2L547 A 09 2L5506D4 2L547 A 10 2L5506C4 2L547 A 11 2L5506B4 2L547 A 12 2L5506A4 2L547 | 1.5
2 | LCC | 2LCCC0085 | IN | IN | OUT | NO | 2 | 1.5 | NA | PVC | PVC | 1000V dc | FDR, TDR and V&T | 4RO (FDR & TDR) and 2RO (V&T) | NO | ALSTHOM | EMS | 15 | 0 | 1 | 2LCC041BN | 2LGA001UD | L1 | A 01 2L5506M4 2L547 A 01 2L5506M4 2L547 A 02 2L5506L4 2L547 A 03 2L5506K4 2L547 A 04 2L5506J4 2L547 A 05 2L5506H4 2L547 A 06 2L5506G4 2L547 A 07 2L5506F4 2L547 A 08 2L5506E4 2L547 A 09 2L5506D4 2L547 A 10 2L5506C4 2L547 A 11 2L5506B4 2L547 A 12 2L5506A4 2L547 | 1.5
2 | LCC | 2LCCC0086 | IN | IN | OUT | NO | 2 | 1.5 | NA | PVC | PVC | 1000V dc | FDR, TDR and V&T | 4RO (FDR & TDR) and 2RO (V&T) | NO | ALSTHOM | EMS | 11 | 0 | 1 | 2LCC041BN | 2LGD001UD | L1 | A 01 2L5506M4 2L547 A 01 2L5506M4 2L547 A 02 2L5506L4 2L547 A 03 2L5506K4 2L547 A 04 2L5506J4 2L547 A 05 2L5506H4 2L547 A 06 2L5506G4 2L547 A 07 2L5506F4 2L547 A 08 2L5506E4 2L547 | 1.5
2 | LCC | 2LCCC0087 | IN | IN | OUT | NO | 2 | 1.5 | NA | PVC | PVC | 1000V dc | FDR, TDR and V&T | 4RO (FDR & TDR) and 2RO (V&T) | NO | ALSTHOM | EMS | 11 | 0 | 1 | 2LCC041BN | 2LGD001UD | L1 | A 01 2L5506M4 2L547 A 01 2L5506M4 2L547 A 02 2L5506L4 2L547 A 03 2L5506K4 2L547 A 04 2L5506J4 2L547 A 05 2L5506H4 2L547 A 06 2L5506G4 2L547 A 07 2L5506F4 2L547 A 08 2L5506E4 2L547 | 1.5
2 | LCC | 2LCCC0088 | IN | IN | OUT | NO | 2 | 1.5 | NA | PVC | PVC | 1000V dc | FDR, TDR and V&T | 4RO (FDR & TDR) and 2RO (V&T) | NO | ALSTHOM | IMS |  |  |  | 2HLX7,0M | U2TRNAKIT | L1 |  | 2 x 1.5 mm2 Non-armoured | [5 empty] | duplicate cable numbers
2 | LCC | 2LCCC0089 | IN | IN | OUT | NO | 2 | 1.5 | NA | PVC | PVC | 1000V dc | FDR, TDR and V&T | 4RO (FDR & TDR) and 2RO (V&T) | NO | ALSTHOM | EMS |  |  |  | 2HLX7,0M | U2TRNAKSA | L1 |  | 2 x 1.5 mm2 Non-armoured | [5 empty] | duplicate cable numbers
2 | LCC | 2LCCC0910 | IN | IN | OUT | NO | 2 | 16 | A | PVC | PVC | 1000V dc | FDR, TDR and V&T | 4RO (FDR & TDR) and 2RO (V&T) | NO | NIA (MODIFICATION) | EMS |  |  | 25 | 2LCC030BN | 2LCC001JS | L1 |  | 2 x 16 | [5 empty] | duplicate cable number
2 | LCC | 2LCCC0911 | IN | IN | OUT | NO | 2 | 16 | A | PVC | PVC | 1000V dc | FDR, TDR and V&T | 4RO (FDR & TDR) and 2RO (V&T) | NO | NIA (MODIFICATION) | EMS |  |  | 140 | 2LLC025JA | 2LCC001JS | L1 | IND,1W4853G–F,IND,1W4333C–F,IND,1W4301A–B,IND,1L4082C–E,1L4082B–B,IND,1L4831C–A,1L4044K–J,IND,1L4041R–L,1L4041R,9L4041S–S,IND,IND,2L4102C–A,IND,IND,2L4102C,2L4111F–A,IND | 2 x 16 | [5 empty] | not in pericles
2 | LCC | 2LCCC0912 | IN | IN | OUT | NO | 2 | 16 | A | PVC | PVC | 1000V dc | FDR, TDR and V&T | 4RO (FDR & TDR) and 2RO (V&T) | NO | NIA (MODIFICATION) | EMS |  |  | 20 | 2LCC001JS | 2LCC024BN | L1 |  | 2 x 16 | [5 empty] | duplicate cable number
2 | LCC | 2LCCC0913 | IN | IN | OUT | NO | 2 | 16 | A | PVC | PVC | 1000V dc | FDR, TDR and V&T | 4RO (FDR & TDR) and 2RO (V&T) | NO | NIA (MODIFICATION) | EMS |  |  | 26 | 2LLC030BN | 2LCC001JS | L1 | IND,2W4232G,2W4342G–D,IND | 2 x 16 | [5 empty] | duplicate cable number
2 | LCC | 2LCCC0914 | IN | IN | OUT | NO | 2 | 16 | A | PVC | PVC | 1000V dc | FDR, TDR and V&T | 4RO (FDR & TDR) and 2RO (V&T) | NO | NIA (MODIFICATION) | EMS |  |  | 140 | 2LCC025JA | 2LCC001JS | L1 |  | 2 x 16 | [5 empty] | duplicate cable number
2 | LCC | 2LCCC0915 | IN | IN | OUT | NO | 2 | 16 | A | PVC | PVC | 1000V dc | FDR, TDR and V&T | 4RO (FDR & TDR) and 2RO (V&T) | NO | NIA (MODIFICATION) | EMS |  |  | 20 | 2LCC001JS | 2LCC024BN | L1 | IND (SITE RUN) | 2 x 16 | [5 empty] | duplicate cable number
2 | LCC | 2LCCC0918 | IN | IN | OUT | NO | 3 | 35 | A | PVC | PVC | 1000V dc | FDR, TDR and V&T | 4RO (FDR & TDR) and 2RO (V&T) | NO | NIA (MODIFICATION) | EMS |  |  | 105 | 2LCC026JA | 2LLYBNX4 | L1 | 2W4362F, 2W4232C, 2L4232G, IND, 2L3784A, IND | 3 x 35 | [5 empty] | duplicate cable number
2 | LCC | 2LCCC0919 | IN | IN | OUT | NO | 2 | 4 | A | PVC | PVC | 1000V dc | FDR, TDR and V&T | 4RO (FDR & TDR) and 2RO (V&T) | NO | NIA (MODIFICATION) | EMS |  |  |  | 2LCC027JA | 2LLX001UP | L1 |  | 2 x 4mm2 Armoured | [5 empty] | not in pericles
2 | LCC | 2LCCC0920 | IN | IN | OUT | NO | 2 | 1.5 | A | PVC | PVC | 1000V dc | FDR, TDR and V&T | 4RO (FDR & TDR) and 2RO (V&T) | NO | NIA (MODIFICATION) | EMS |  |  |  | 2LLY001TB | 2LCC001BN | L1 |  | 2 x 1.5mm2 Armoured | [5 empty] | not in pericles
2 | LCC | 2LCCC0921 | IN | IN | OUT | NO | 2 | 70 | A | PVC | PVC | 1000V dc | FDR, TDR and V&T | 4RO (FDR & TDR) and 2RO (V&T) | NO | NIA (MODIFICATION) | EMS |  |  | 410 | 2LCC027JA | NEWBLD | L1 | IND, 2W4342F-C, W4111J, 2L4111J, 2L4151G-F, IND, 2L4101K-A, 4JA6A, 3JA6A, 2JA6A, 1JA6A, 9L1351A, 1M1121A-C, OG1974A, IND | 2 x 70 | [5 empty] | duplicate cable number
2 | LCC | 2LCCC0925 | IN | IN | OUT | NO | 12 | 1.5 | NA | PVC | PVC | 1000V dc | FDR, TDR and V&T | 4RO (FDR & TDR) and 2RO (V&T) | NO | NIA (MODIFICATION) | EMS |  |  |  | 2KSAR00AR | T12.1 | L1 |  | 12 x 1.5 mm2 Non-armoured | [5 empty] | not in pericles
2 | LDA | 2LDAC0001 | IN | IN | OUT | NO | 19 | 1.5 | NA | PVC | PVC | 1000V dc | FDR, TDR and V&T | 4RO (FDR & TDR) and 2RO (V&T) | NO | ALSTHOM | EMS | 84 | 92 | 92 | 2LDA001BN | 2KIT157BN | L1 | A 01 2W4438C1 2W441 A 01 2W4438C1 2W441 A 02 2W4422H1 2W441 A 03 2W4434G2 2W441 A 04 2W4423G1 2W441 A 05 2L4423G1 2L441 A 05 2L4423G1 2L442 A 06 2L4423F1 2L441 A 07 2L4423E1 2L441 A 08 2L4423D1 2L441 A 08 2L4423D1 2L443 A 09 2L44JWA1 2L443 A 10 2L4410N1 2L443 A 10 2L4410N1 2L444 A 11 2L4410M1 2L444 A 12 2L4410L1 2L444 A 13 2L4410K1 2L444 A 13 2L4410K1 2L446 A 14 2L4410J1 2L446 A 15 2L4410H1 2L446 A 16 2L4410G1 2L446 A 17 2L4410F1 2L446 A 18 2L44JEA1 2L446 A 19 2L55JEA1 2L547 A 20 2L5513A1 2L547 A 21 2L5513B1 2L547 | 1.5
2 | LDA | 2LDAC0002 | IN | IN | OUT | NO | 19 | 1.5 | NA | PVC | PVC | 1000V dc | FDR, TDR and V&T | 4RO (FDR & TDR) and 2RO (V&T) | NO | ALSTHOM | EMS | 77 | 13 | 13 | 2LDA001BN | 2KSAA08AR | L1 | A 01 2W4438C1 2W441 A 01 2W4438C1 2W441 A 02 2W4438B1 2W441 A 03 2W4438A1 2W441 A 04 2W4436C1 2W441 A 05 2W4415H1 2W441 A 06 2L4415H1 2L445 A 07 2L4415G1 2L445 A 08 2L4415F1 2L444 A 08 2L4415F1 2L445 A 09 2L4415E1 2L444 A 09 2L4415E1 2L446 A 10 2L4415D1 2L446 A 11 2L4415C1 2L446 A 12 2L44KEA4 2L446 A 13 2L55KEA4 2L547 A 14 2L55KEB4 2L547 A 15 2L66KEA4 2L647 A 16 2L6621C1 2L647 A 17 2L6621D1 2L647 A 18 2L6621E1 2L647 A 19 2L6621F1 2L647 | 1.5
2 | LDA | 2LDAC0003 | IN | IN | OUT | NO | 2 | 1.5 | NA | PVC | PVC | 1000V dc | FDR, TDR and V&T | 4RO (FDR & TDR) and 2RO (V&T) | NO | ALSTHOM | EMS | 125 | 135 | 140 | 2LDA001BN | 2LLA0504 | L1 | A 01 2W4438C1 2W441 A 01 2W4438C1 2W441 A 02 2W4438B1 2W441 A 03 2W4438A1 2W441 A 04 2W4436C1 2W441 A 05 2W4415H1 2W441 A 06 2L4415H1 2L445 A 07 2L4415G1 2L445 A 08 2L4415F1 2L444 A 08 2L4415F1 2L445 A 09 2L4415E1 2L444 A 09 2L4415E1 2L446 A 10 2L4415D1 2L446 A 11 2L4414E1 2L446 A 12 2L44JHA1 2L446 A 13 2L55JHA1 2L547 A 14 2L5500B1 2L547 A 15 2L5500A1 2L547 A 16 2L5530L2 2L546 A 17 2L5530K2 2L546 A 18 2L5530J2 2L546 A 19 2L5530H2 2L546 A 20 2L5530G2 2L546 A 21 2L5530F2 2L545 A 21 2L5530F2 2L546 A 22 2L55JPA2 2L545 A 23 2L44JPB2 2L444 A 24 2L4422A1 2L444 A 25 2L4422B1 2L444 A 26 2L4422C1 2L444 A 26 2L4422C1 2L445 A 27 2L4422D1 2L442 A 27 2L4422D1 2L445 A 28 2L4422E1 2L442 A 29 2L4422F1 2L442 A 30 2L4422G1 2L442 | 1.5
2 | LDA | 2LDAC0004 | IN | IN | OUT | NO | 3 | 1.5 | NA | PVC | PVC | 1000V dc | FDR, TDR and V&T | 4RO (FDR & TDR) and 2RO (V&T) | NO | ALSTHOM | EMS | 9 | 10 | 10 | 2LDA001BN | 2LDA001RD | L1 | A 01 2W4438C1 2W441 A 01 2W4438C1 2W441 | 1.5
2 | LDA | 2LDAC0005 | IN | IN | OUT | NO | 2 | 1.5 | NA | PVC | PVC | 1000V dc | FDR, TDR and V&T | 4RO (FDR & TDR) and 2RO (V&T) | NO | ALSTHOM | EMS | 9 | 12 | 12 | 2LDA130 | 2LDA001RD | L1 | A 01 2W4438C1 2W441 A 01 2W4438C1 2W441 | 1.5
2 | LDA | 2LDAC0006 | IN | IN | OUT | NO | 2 | 1.5 | NA | PVC | PVC | 1000V dc | FDR, TDR and V&T | 4RO (FDR & TDR) and 2RO (V&T) | NO | ALSTHOM | EMS | 11 | 16 | 16 | 2LDA001BN | 2LLC0411 | L1 | A 01 2W4438C1 2W441 A 01 2W4438C1 2W441 A 02 2W4422H1 2W441 | 1.5
2 | LDA | 2LDAC0007 | IN | IN | OUT | NO | 3 | 1.5 | NA | PVC | PVC | 1000V dc | FDR, TDR and V&T | 4RO (FDR & TDR) and 2RO (V&T) | NO | ALSTHOM | EMS | 10 | 10 | 10 | 2LDA001BN | 2LDA002RD | L1 | A 01 2W4438C1 2W441 A 01 2W4438C1 2W441 | 1.5
2 | LDA | 2LDAC0008 | IN | IN | OUT | NO | 2 | 1.5 | NA | PVC | PVC | 1000V dc | FDR, TDR and V&T | 4RO (FDR & TDR) and 2RO (V&T) | NO | ALSTHOM | EMS | 10 | 12 | 12 | 2LDA130 | 2LDA002RD | L1 | A 01 2W4438C1 2W441 A 01 2W4438C1 2W441 | 1.5
2 | LDA | 2LDAC0011 | IN | IN | OUT | NO | 1 | 300 | A | PVC | PVC | 1000V dc | FDR, TDR and V&T | 4RO (FDR & TDR) and 2RO (V&T) | NO | ALSTHOM | EMS | 20 | 10 | 10 | 2LDA001RD | 2LDA0110+ | L1 | IND (SITE RUN) | 300
2 | LDA | 2LDAC0012 | IN | IN | OUT | NO | 1 | 300 | A | PVC | PVC | 1000V dc | FDR, TDR and V&T | 4RO (FDR & TDR) and 2RO (V&T) | NO | ALSTHOM | EMS | 20 | 10 | 10 | 2LDA001RD | 2LDA0110 | L1 | IND (SITE RUN) | 300
2 | LDA | 2LDAC0013 | IN | IN | OUT | NO | 1 | 300 | A | PVC | PVC | 1000V dc | FDR, TDR and V&T | 4RO (FDR & TDR) and 2RO (V&T) | NO | ALSTHOM | EMS | 20 | 10 | 10 | 2LDA002RD | 2LDA0120+ | L1 | IND (SITE RUN) | 300
2 | LDA | 2LDAC0014 | IN | IN | OUT | NO | 1 | 300 | A | PVC | PVC | 1000V dc | FDR, TDR and V&T | 4RO (FDR & TDR) and 2RO (V&T) | NO | ALSTHOM | EMS | 20 | 10 | 10 | 2LDA002RD | 2LDA0120 | L1 | IND (SITE RUN) | 300
2 | LDA | 2LDAC0015 | IN | IN | OUT | NO | 1 | 300 | A | PVC | PVC | 1000V dc | FDR, TDR and V&T | 4RO (FDR & TDR) and 2RO (V&T) | NO | ALSTHOM | EMS | 20 | 35 | 35 | 2LDA001BT | 2LDA0130+ | L1 | IND (SITE RUN) | 300
2 | LDA | 2LDAC0016 | IN | IN | OUT | NO | 1 | 300 | A | PVC | PVC | 1000V dc | FDR, TDR and V&T | 4RO (FDR & TDR) and 2RO (V&T) | NO | ALSTHOM | EMS | 20 | 40 | 40 | 2LDA001BT | 2LDA0130 | L1 | IND (SITE RUN) | 300
2 | LDA | 2LDAC0017 | IN | IN | OUT | NO | 2 | 1.5 | NA | PVC | PVC | 1000V dc | FDR, TDR and V&T | 4RO (FDR & TDR) and 2RO (V&T) | NO | ALSTHOM | EMS |  |  | 45 | 2LKA612 | 2LDA001TB | L1 | 2L4 4221A-G, 2W4 4221H, 4381B,IND | 2 X 1,5 | [5 empty] | not in pericles
2 | LDA | 2LDAC0021 | IN | IN | OUT | NO | 2 | 70 | A | PVC | PVC | 1000V dc | FDR, TDR and V&T | 4RO (FDR & TDR) and 2RO (V&T) | NO | ALSTHOM | IMS | 89 | 80 | 80 | 2LDA252 | 2KRG156AR | L1 | A 01 2W4438C1 2W441 A 01 2W4438C1 2W441 A 02 2W4422H1 2W441 A 03 2W4434G2 2W441 A 04 2W4423G1 2W441 A 05 2L4423G1 2L441 A 05 2L4423G1 2L442 A 06 2L4423F1 2L441 A 07 2L4423E1 2L441 A 08 2L4423D1 2L441 A 08 2L4423D1 2L443 A 09 2L4423C1 2L443 A 09 2L4423C1 2L444 A 10 2L4423B1 2L444 A 11 2L4423A1 2L444 A 12 2L44JTA2 2L444 A 13 2L55JTA2 2L545 A 14 2L55JTB2 2L545 A 15 2L66JTA2 2L645 A 16 2L6642A1 2L645 A 17 2L6601A1 2L645 A 18 2L6601B1 2L645 A 19 2L6601C1 2L645 A 19 2L6601C1 2L647 A 20 2L6601D1 2L647 A 21 2L6601E1 2L647 A 22 2L6601F1 2L647 A 23 2L6601G1 2L647 | 70
2 | LDA | 2LDAC0022 | IN | IN | OUT | NO | 2 | 70 | A | PVC | PVC | 1000V dc | FDR, TDR and V&T | 4RO (FDR & TDR) and 2RO (V&T) | NO | ALSTHOM | IMS | 90 | 102 | 102 | 2LDA253 | 2KRG112AR | L1 | A 01 2W4438C1 2W441 A 01 2W4438C1 2W441 A 02 2W4422H1 2W441 A 03 2W4434G2 2W441 A 04 2W4423G1 2W441 A 05 2L4423G1 2L441 A 05 2L4423G1 2L442 A 06 2L4423F1 2L441 A 07 2L4423E1 2L441 A 08 2L4423D1 2L441 A 08 2L4423D1 2L443 A 09 2L44JWA1 2L443 A 10 2L4410N1 2L443 A 10 2L4410N1 2L444 A 11 2L4410M1 2L444 A 12 2L4410L1 2L444 A 13 2L4410K1 2L444 A 13 2L4410K1 2L446 A 14 2L4410J1 2L446 A 15 2L44JJA3 2L446 A 16 2L55JJA3 2L546 A 17 2L55JJB3 2L546 A 18 2L66JJA3 2L647 A 19 2L6600E1 2L647 A 20 2L6616A1 2L647 A 21 2L6616B1 2L647 A 21 2L6616B1 2L649 A 22 2L6602E1 2L649 | 70
2 | LDA | 2LDAC0023 | IN | IN | OUT | NO | 2 | 70 | A | PVC | PVC | 1000V dc | FDR, TDR and V&T | 4RO (FDR & TDR) and 2RO (V&T) | NO | ALSTHOM | IMS | 93 | 102 | 102 | 2LDA241 | 2KRG122AR | L1 | A 01 2W4438C1 2W441 A 01 2W4438C1 2W441 A 02 2W4422H1 2W441 A 03 2W4434G2 2W441 A 04 2W4423G1 2W441 A 05 2L4423G1 2L441 A 05 2L4423G1 2L442 A 06 2L4423F1 2L441 A 07 2L4423E1 2L441 A 08 2L4423D1 2L441 A 08 2L4423D1 2L443 A 09 2L44JWA1 2L443 A 10 2L4410N1 2L443 A 10 2L4410N1 2L444 A 11 2L4410M1 2L444 A 12 2L4410L1 2L444 A 13 2L4410K1 2L444 A 13 2L4410K1 2L446 A 14 2L4410J1 2L446 A 15 2L44JJA3 2L446 A 16 2L55JJA3 2L546 A 17 2L55JJB3 2L546 A 18 2L66JJA3 2L647 A 19 2L6600E1 2L647 A 20 2L6616A1 2L647 A 21 2L6616B1 2L647 A 21 2L6616B1 2L649 A 22 2L6602E1 2L649 A 23 2L6602F1 2L649 | 70
2 | LDA | 2LDAC0024 | IN | IN | OUT | NO | 2 | 70 | A | PVC | PVC | 1000V dc | FDR, TDR and V&T | 4RO (FDR & TDR) and 2RO (V&T) | NO | ALSTHOM | IMS | 98 | 103 | 103 | 2LDA242 | 2KRG132AR | L1 | A 01 2W4438C1 2W441 A 01 2W4438C1 2W441 A 02 2W4422H1 2W441 A 03 2W4434G2 2W441 A 04 2W4423G1 2W441 A 05 2L4423G1 2L441 A 05 2L4423G1 2L442 A 06 2L4423F1 2L441 A 07 2L4423E1 2L441 A 08 2L4423D1 2L441 A 08 2L4423D1 2L443 A 09 2L44JWA1 2L443 A 10 2L4410N1 2L443 A 10 2L4410N1 2L444 A 11 2L4410M1 2L444 A 12 2L4410L1 2L444 A 13 2L4410K1 2L444 A 13 2L4410K1 2L446 A 14 2L4410J1 2L446 A 15 2L4410H1 2L446 A 16 2L44JHA1 2L446 A 17 2L55JHA1 2L547 A 18 2L55JHB1 2L547 A 19 2L66JHA1 2L647 A 20 2L6614A1 2L647 A 21 2L6614B1 2L647 A 22 2L6614C1 2L647 A 22 2L6614C1 2L649 A 23 2L6614D1 2L649 A 24 2L6602H1 2L649 A 25 2L6602G1 2L649 | 70
2 | LDA | 2LDAC0025 | IN | IN | OUT | NO | 2 | 70 | A | PVC | PVC | 1000V dc | FDR, TDR and V&T | 4RO (FDR & TDR) and 2RO (V&T) | NO | ALSTHOM | IMS | 97 | 105 | 105 | 2LDA243 | 2KRG142AR | L1 | A 01 2W4438C1 2W441 A 01 2W4438C1 2W441 A 02 2W4422H1 2W441 A 03 2W4434G2 2W441 A 04 2W4423G1 2W441 A 05 2L4423G1 2L441 A 05 2L4423G1 2L442 A 06 2L4423F1 2L441 A 07 2L4423E1 2L441 A 08 2L4423D1 2L441 A 08 2L4423D1 2L443 A 09 2L44JWA1 2L443 A 10 2L4410N1 2L443 A 10 2L4410N1 2L444 A 11 2L4410M1 2L444 A 12 2L4410L1 2L444 A 13 2L4410K1 2L444 A 13 2L4410K1 2L446 A 14 2L4410J1 2L446 A 15 2L4410H1 2L446 A 16 2L44JHA1 2L446 A 17 2L55JHA1 2L547 A 18 2L55JHB1 2L547 A 19 2L66JHA1 2L647 A 20 2L6614A1 2L647 A 21 2L6614B1 2L647 A 22 2L6614C1 2L647 A 22 2L6614C1 2L649 A 23 2L6614D1 2L649 A 24 2L6602H1 2L649 | 70
2 | LDA | 2LDAC0026 | IN | IN | OUT | NO | 2 | 16 | A | PVC | PVC | 1000V dc | FDR, TDR and V&T | 4RO (FDR & TDR) and 2RO (V&T) | NO | ALSTHOM | EMS | 118 | 127 | 127 | 2LDA231 | 2LDA013BN | L1 | A 01 2W4438C1 2W441 A 01 2W4438C1 2W441 A 02 2W4422H1 2W441 A 03 2W4422G1 2W441 A 04 2L4422G1 2L442 A 05 2L4422F1 2L442 A 06 2L4422E1 2L442 A 07 2L4422D1 2L442 A 07 2L4422D1 2L445 A 08 2L4422C1 2L444 A 08 2L4422C1 2L445 A 09 2L4422B1 2L444 A 10 2L4422A1 2L444 A 11 2L4420A1 2L444 A 12 2L4411F1 2L444 A 12 2L4411F1 2L446 A 13 2L4413A1 2L446 A 14 2L4410J1 2L446 A 15 2L44JJA3 2L446 A 16 2L55JJA3 2L546 A 17 2L55JJB3 2L546 A 18 2L66JJA3 2L647 A 19 2L6600E1 2L647 A 20 2L6600D1 2L645 A 20 2L6600D1 2L647 A 21 2L6600C1 2L645 A 22 2L6600B1 2L645 A 23 2L6600A1 2L645 A 24 2L66JTA2 2L645 A 25 2L55JTB2 2L545 A 26 2L5547A1 2L545 A 27 2L5547B1 2L545 A 28 2L5547C1 2L545 A 29 2L5547D1 2L545 A 30 2L5547E1 2L545 A 31 2L5547F1 2L545 A 32 2L5547G1 2L545 A 33 2L5547H1 2L545 A 34 2L5547J1 2L545 A 35 2L5547K1 2L545 A 36 2L5565A1 2L545 A 37 2L55X0A1 2L545 A 38 2L44X0A1 2L448 A 39 2L4428A1 2L445 A 39 2L4428A1 2L448 | 16
2 | LDA | 2LDAC0027 | IN | IN | OUT | NO | 2 | 35 | A | PVC | PVC | 1000V dc | FDR, TDR and V&T | 4RO (FDR & TDR) and 2RO (V&T) | NO | ALSTHOM | IMS | 89 | 78 | 78 | 2LDA232 | 2KRG151AR | L1 | A 01 2W4438C1 2W441 A 01 2W4438C1 2W441 A 02 2W4438B1 2W441 A 03 2W4438A1 2W441 A 04 2W4436C1 2W441 A 05 2W4436B1 2W441 A 06 2W4411K1 2W441 A 07 2W4411J1 2W441 A 08 2L4411J1 2L445 A 09 2L4411H1 2L445 A 10 2L4411G1 2L444 A 10 2L4411G1 2L445 A 11 2L4411F1 2L444 A 11 2L4411F1 2L446 A 12 2L4411E1 2L446 A 13 2L4411D1 2L446 A 14 2L44KEA4 2L446 A 15 2L55KEA4 2L547 A 16 2L55KEB4 2L547 A 17 2L66KEA4 2L647 A 18 2L6621C1 2L647 A 19 2L6621D1 2L647 A 20 2L6621E1 2L647 A 21 2L6621F1 2L647 A 22 2L6624A1 2L647 A 22 2L6624A1 2L649 | 35
2 | LDA | 2LDAC0028 | IN | IN | OUT | NO | 2 | 35 | A | PVC | PVC | 1000V dc | FDR, TDR and V&T | 4RO (FDR & TDR) and 2RO (V&T) | NO | ALSTHOM | IMS | 180 | 159 | 159 | 2LDA233 | 2KRG172AR | L1 | A 01 2W4438C1 2W441 A 01 2W4438C1 2W441 A 02 2W4438B1 2W441 A 03 2W4438A1 2W441 A 04 2W4436C1 2W441 A 05 2W4436B1 2W441 A 06 2W4411K1 2W441 A 07 2W4411J1 2W441 A 08 2L4411J1 2L445 A 09 2L4411H1 2L445 A 10 2L4411G1 2L444 A 10 2L4411G1 2L445 A 11 2L4411F1 2L444 A 11 2L4411F1 2L446 A 12 2L4411E1 2L446 A 13 2L4411D1 2L446 A 14 2L4411C1 2L446 A 15 2L4411B1 2L446 A 16 2L44KAB2 2L446 A 17 2L55KAA2 2L547 A 18 2L5507L1 2L547 A 19 2L5507M1 2L547 A 20 2L5507N1 2L547 A 21 2L5507P1 2L547 A 22 2L5507R1 2L547 A 23 2L5507S1 2L547 A 24 2L5507T1 2L547 A 25 2L5507U1 2L547 A 26 9L5511A1 9L511 A 27 9L5511B1 9L511 A 28 9L5511C1 9L511 A 29 9L5511D1 9L511 A 30 9L5511E1 9L511 A 31 9L5511F1 9L511 A 32 9L5511G1 9L511 A 33 9L55LDA2 9L511 A 34 9L44LDA2 9L410 A 35 9L33LDA2 9L310 A 36 9L3384C3 9L310 A 37 9L3384B3 9L310 A 38 9L3384A3 9L312 A 39 9N3344A3 9N395 A 40 9N3344B3 9N395 A 41 9N3344C3 9N395 A 42 9N33B4A1 9N395 A 43 9N22B4A1 9N2B34 A 44 9N2201A2 9N2B34 A 45 9N2201B2 9N2B34 A 46 9N2201C2 9N2B34 A 46 9N2201C2 9N2D70 A 47 9N2201D2 9N2D70 A 48 9N2201E2 9N2D70 A 49 9N2201F2 9N2D36 A 50 9N2201G2 9N2D36 A 51 9N2201H2 9N2D36 A 52 9N2201J2 9N2D36 A 53 9N2234F4 9N2D46 A 54 9N2236P2 9N2D46 A 55 9N2236N2 9N2D46 A 56 9N2236M2 9N2D46 A 57 9N2244B1 9N2D46 A 58 9N2244A1 9N2D46 A 59 9N22D4A4 9N2D46 A 60 9N2230A2 9N2D48 A 61 9N2230B2 9N2D48 A 62 9N2230C2 9N2D48 | 35
2 | LDA | 2LDAC0029 | IN | IN | OUT | NO | 2 | 1.5 | NA | PVC | PVC | 1000V dc | FDR, TDR and V&T | 4RO (FDR & TDR) and 2RO (V&T) | NO | ALSTHOM | EMS |  |  | 75 | 2KIT003CQ | 2LDA | L1 | IND, 2L6431D-C, 6X21A, 5X21A, 5501C, 3X01A, 4X01A, 4283A, 4112G-H, 4362C-E, IND | 2 x 1.5 | [5 empty] | not in pericles
2 | LDA | 2LDAC0030 | IN | IN | OUT | NO | 2 | 1.5 | NA | PVC | PVC | 1000V dc | FDR, TDR and V&T | 4RO (FDR & TDR) and 2RO (V&T) | NO | ALSTHOM | EMS |  |  | 95 | 2LDA | 2KSAB | L1 | IND, 2W4342G-C, 4151H, 4283A, 4X01A, 5X01A, 5502K, 6X21A, 6441A, 6021C-B, 6001B-K, 6JD6A, 6092A, IND | 2 x 1.5 | [5 empty] | not in pericles
2 | LDA | 2LDAC0040 | IN | IN | OUT | NO | 2 | 16 | A | PVC | PVC | 1000V dc | FDR, TDR and V&T | 4RO (FDR & TDR) and 2RO (V&T) | NO | ALSTHOM | IMS | 11 | 15 | 15 | 2KRG156AR | 2KRG159AR | C1 | A 01 2L6601G1 2L647 A 01 2L6601G1 2L647 A 02 2L6601H1 2L647 | 16
2 | LDA | 2LDAC0041 | IN | IN | OUT | NO | 2 | 70 | A | PVC | PVC | 1000V dc | FDR, TDR and V&T | 4RO (FDR & TDR) and 2RO (V&T) | NO | ALSTHOM | IMS |  |  | 89 | 2LDAW403 | 2KRG144AR | L1 | IND W4381 B-C, W4331 D-B, 4241C, 4191 A-B, 4101 A-C, 4JT4A, 5JT4A, 6JT4A, 6431 A-E, 6171 C-C, IND | 2 X 70 | [5 empty] | not in pericles
2 | LDA | 2LDAC0614 | IN | IN | OUT | NO | 2 | 70 | A | PVC | PVC | 1000V dc | FDR, TDR and V&T | 4RO (FDR & TDR) and 2RO (V&T) | NO | ALSTHOM | EMS | 0 | 100 | 0 | 2LDA001TB | 2KRG144AR | L1 |  | 70 | [5 empty] | not in pericles
2 | LDA | 2LDAC0615 | IN | IN | OUT | NO | 2 | 70 | A | PVC | PVC | 1000V dc | FDR, TDR and V&T | 4RO (FDR & TDR) and 2RO (V&T) | NO | ALSTHOM | IMS |  |  |  | 2LDA222 | 2KRG180 | N1 |  | 2 x 70mm2 (armoured) | [5 empty] | not in pericles
2 | LDA | 2LDAC0900 | IN | IN | OUT | NO | 2 | 1.5 | A | PVC | PVC | 1000V dc | FDR, TDR and V&T | 4RO (FDR & TDR) and 2RO (V&T) | NO | NIA (MODIFICATION) | EMS |  |  |  | 2LLY001TB | 2LDA001BN | L1 |  | 2 x 1.5mm2 Armoured | [5 empty] | not in pericles
2 | LGA | 2LGAC0001 | IN | IN | OUT | NO | 7 | 1.5 | NA | PVC | PVC | 1000V dc | FDR, TDR and V&T | 4RO (FDR & TDR) and 2RO (V&T) | NO | ALSTHOM | EMS | 38 | 42 | 42 | 2LGA001UB | 2LGA0801 | L1 | A 01 2L5505A3 2L547 A 01 2L5505A3 2L547 A 02 2L5508E1 2L547 A 03 2L5508D1 2L547 A 04 2L5508C1 2L547 A 05 2L5508B1 2L547 A 06 2L5508A1 2L547 A 07 2L55JGA1 2L547 A 08 2L44JGA1 2L446 A 09 2L4410H1 2L446 A 10 2L4410J1 2L446 A 11 2L4410K1 2L444 A 11 2L4410K1 2L446 A 12 2L4410L1 2L444 A 13 2L4410M1 2L444 | 1.5
2 | LGA | 2LGAC0002 | IN | IN | OUT | NO | 12 | 1.5 | NA | PVC | PVC | 1000V dc | FDR, TDR and V&T | 4RO (FDR & TDR) and 2RO (V&T) | NO | ALSTHOM | EMS | 38 | 43 | 43 | 2LGA001UB | 2LGA0902 | L1 | A 01 2L5505A3 2L547 A 01 2L5505A3 2L547 A 02 2L5508E1 2L547 A 03 2L5508D1 2L547 A 04 2L5508C1 2L547 A 05 2L5508B1 2L547 A 06 2L5508A1 2L547 A 07 2L55JGA1 2L547 A 08 2L44JGA1 2L446 A 09 2L4410H1 2L446 A 10 2L4410J1 2L446 A 11 2L4410K1 2L444 A 11 2L4410K1 2L446 A 12 2L4410L1 2L444 A 13 2L4410M1 2L444 | 1.5
2 | LGA | 2LGAC0003 | IN | IN | OUT | NO | 19 | 1.5 | NA | PVC | PVC | 1000V dc | FDR, TDR and V&T | 4RO (FDR & TDR) and 2RO (V&T) | NO | ALSTHOM | EMS | 38 | 43 | 43 | 2LGA001UB | 2LGA0903 | L1 | A 01 2L5505A3 2L547 A 01 2L5505A3 2L547 A 02 2L5508E1 2L547 A 03 2L5508D1 2L547 A 04 2L5508C1 2L547 A 05 2L5508B1 2L547 A 06 2L5508A1 2L547 A 07 2L55JGA1 2L547 A 08 2L44JGA1 2L446 A 09 2L4410H1 2L446 A 10 2L4410J1 2L446 A 11 2L4410K1 2L444 A 11 2L4410K1 2L446 A 12 2L4410L1 2L444 A 13 2L4410M1 2L444 | 1.5
2 | LGA | 2LGAC0004 | IN | IN | OUT | NO | 37 | 1.5 | NA | PVC | PVC | 1000V dc | FDR, TDR and V&T | 4RO (FDR & TDR) and 2RO (V&T) | NO | ALSTHOM | EMS | 15 | 20 | 20 | 2LGA002UB | 2KIT157BN | L1 | A 01 2L5505A3 2L547 A 01 2L5505A3 2L547 A 02 2L5505B3 2L547 A 03 2L5505C3 2L547 A 04 2L5505D3 2L547 A 05 2L5505E3 2L547 A 06 2L5505F3 2L547 A 07 2L5513E1 2L547 A 08 2L5513D1 2L547 A 09 2L5513C1 2L547 A 10 2L5513B1 2L547 | 1.5
2 | LGA | 2LGAC0005 | IN | IN | OUT | NO | 2 | 1.5 | NA | PVC | PVC | 1000V dc | FDR, TDR and V&T | 4RO (FDR & TDR) and 2RO (V&T) | NO | ALSTHOM | EMS | 6 | 12 | 12 | 2LGA002UB | 2LGB004UB | L1 | A 01 2L5506A2 2L547 A 01 2L5506A2 2L547 A 02 2L5506B2 2L547 | 1.5
2 | LGA | 2LGAC0006 | IN | IN | OUT | NO | 2 | 1.5 | A | PVC | PVC | 1000V dc | FDR, TDR and V&T | 4RO (FDR & TDR) and 2RO (V&T) | NO | ALSTHOM | EMS | 196 | 208 | 208 | 2LGA003UB | 2LGA001TR | L1 | A 01 2L5506A2 2L547 A 01 2L5506A2 2L547 A 02 2L5506B2 2L547 A 03 2L5506C2 2L547 A 04 2L5506D2 2L547 A 05 2L5511F1 2L547 A 06 2L5511E1 2L547 A 07 2L5511D1 2L547 A 08 2L5511C1 2L547 A 09 2L5511B1 2L547 A 10 2L5511A1 2L547 A 11 2L5526D1 2L547 A 12 2L5526C1 2L547 A 13 2L5526B1 2L547 A 14 2L5526A1 2L547 A 15 2L5531L2 2L546 A 16 2L5531K2 2L546 A 17 2L55JKA4 2L546 A 18 2L44JKB4 2L446 A 19 2L4418B2 2L446 A 20 2L4418A2 2L446 A 21 2L4414E1 2L446 A 22 2L4411E1 2L446 A 23 2L4411F1 2L444 A 23 2L4411F1 2L446 A 24 2L4420A1 2L444 A 25 2L4422A1 2L444 A 26 2L4422B1 2L444 A 27 2L4422C1 2L444 A 27 2L4422C1 2L445 A 28 2L4419A1 2L444 A 29 2L4410N1 2L443 A 29 2L4410N1 2L444 A 30 2L44JWA3 2L443 A 31 2L33JWA3 2L341 A 32 2L3380B2 2L341 A 33 2M3308A1 2M3? A 34 2M22HJA1 2M2? A 35 2M2208A2 2M2? A 36 2M110HB3 2M1? A 37 2M110HA3 2M1? A 38 2M1121A3 2M1? A 39 2M1121B3 2M1? A 40 2M1121C3 2M1? A 41 2M1121D3 2M1? A 42 2M11A7A1 2M1? A 43 2T2200A2 2T2X | 1.5
2 | LGA | 2LGAC0007 | IN | IN | OUT | NO | 12 | 1.5 | A | PVC | PVC | 1000V dc | FDR, TDR and V&T | 4RO (FDR & TDR) and 2RO (V&T) | NO | ALSTHOM | EMS | 196 | 208 | 208 | 2LGA003UB | 2LGA001TR | L1 | A 01 2L5506A2 2L547 A 01 2L5506A2 2L547 A 02 2L5506B2 2L547 A 03 2L5506C2 2L547 A 04 2L5506D2 2L547 A 05 2L5511F1 2L547 A 06 2L5511E1 2L547 A 07 2L5511D1 2L547 A 08 2L5511C1 2L547 A 09 2L5511B1 2L547 A 10 2L5511A1 2L547 A 11 2L5526D1 2L547 A 12 2L5526C1 2L547 A 13 2L5526B1 2L547 A 14 2L5526A1 2L547 A 15 2L5531L2 2L546 A 16 2L5531K2 2L546 A 17 2L55JKA4 2L546 A 18 2L44JKB4 2L446 A 19 2L4418B2 2L446 A 20 2L4418A2 2L446 A 21 2L4414E1 2L446 A 22 2L4411E1 2L446 A 23 2L4411F1 2L444 A 23 2L4411F1 2L446 A 24 2L4420A1 2L444 A 25 2L4422A1 2L444 A 26 2L4422B1 2L444 A 27 2L4422C1 2L444 A 27 2L4422C1 2L445 A 28 2L4419A1 2L444 A 29 2L4410N1 2L443 A 29 2L4410N1 2L444 A 30 2L44JWA3 2L443 A 31 2L33JWA3 2L341 A 32 2L3380B2 2L341 A 33 2M3308A1 2M3? A 34 2M22HJA1 2M2? A 35 2M2208A2 2M2? A 36 2M110HB3 2M1? A 37 2M110HA3 2M1? A 38 2M1121A3 2M1? A 39 2M1121B3 2M1? A 40 2M1121C3 2M1? A 41 2M1121D3 2M1? A 42 2M11A7A1 2M1? A 43 2T2200A2 2T2X | 1.5
2 | LGA | 2LGAC0008 | IN | IN | OUT | NO | 2 | 1.5 | NA | PVC | PVC | 1000V dc | FDR, TDR and V&T | 4RO (FDR & TDR) and 2RO (V&T) | NO | ALSTHOM | EMS | 18 | 23 | 23 | 2LGA003UB | 2KSAH07AR | L1 | A 01 2L5506A1 2L547 A 01 2L5506A1 2L547 A 02 2L5506B1 2L547 A 03 2L5506C1 2L547 A 04 2L5506D1 2L547 A 05 2L5511G1 2L547 A 06 2L55KDB4 2L547 A 07 2L66KDA4 2L647 A 08 2L6621C1 2L647 A 09 2L6621B1 2L647 A 10 2L6621A1 2L647 | 1.5
2 | LGA | 2LGAC0009 | IN | IN | OUT | NO | 19 | 1.5 | NA | PVC | PVC | 1000V dc | FDR, TDR and V&T | 4RO (FDR & TDR) and 2RO (V&T) | NO | ALSTHOM | EMS | 21 | 47 | 47 | 2LGA003UB | 2KSAA01AR | L1 | A 01 2L5506A1 2L547 A 01 2L5506A1 2L547 A 02 2L5506B1 2L547 A 03 2L5506C1 2L547 A 04 2L5506D1 2L547 A 05 2L5506E1 2L547 A 06 2L5506F1 2L547 A 07 2L5506G1 2L547 A 08 2L5514G1 2L547 A 09 2L55KHA2 2L547 A 10 2L66KHA2 2L647 A 11 2L6621F1 2L647 | 1.5
2 | LGA | 2LGAC0012 | IN | IN | OUT | NO | 3 | 1.5 | NA | PVC | PVC | 1000V dc | FDR, TDR and V&T | 4RO (FDR & TDR) and 2RO (V&T) | NO | ALSTHOM | EMS | 38 | 43 | 43 | 2LGA001UB | 2LGA0801 | L1 | A 01 2L5505A3 2L547 A 01 2L5505A3 2L547 A 02 2L5508E1 2L547 A 03 2L5508D1 2L547 A 04 2L5508C1 2L547 A 05 2L5508B1 2L547 A 06 2L5508A1 2L547 A 07 2L55JGA1 2L547 A 08 2L44JGA1 2L446 A 09 2L4410H1 2L446 A 10 2L4410J1 2L446 A 11 2L4410K1 2L444 A 11 2L4410K1 2L446 A 12 2L4410L1 2L444 A 13 2L4410M1 2L444 | 1.5
2 | LGA | 2LGAC0013 | IN | IN | OUT | NO | 3 | 1.5 | NA | PVC | PVC | 1000V dc | FDR, TDR and V&T | 4RO (FDR & TDR) and 2RO (V&T) | NO | ALSTHOM | EMS | 38 | 43 | 43 | 2LGA001UB | 2LGA0902 | L1 | A 01 2L5505A3 2L547 A 01 2L5505A3 2L547 A 02 2L5508E1 2L547 A 03 2L5508D1 2L547 A 04 2L5508C1 2L547 A 05 2L5508B1 2L547 A 06 2L5508A1 2L547 A 07 2L55JGA1 2L547 A 08 2L44JGA1 2L446 A 09 2L4410H1 2L446 A 10 2L4410J1 2L446 A 11 2L4410K1 2L444 A 11 2L4410K1 2L446 A 12 2L4410L1 2L444 A 13 2L4410M1 2L444 | 1.5
2 | LGA | 2LGAC0014 | IN | IN | OUT | NO | 2 | 1.5 | NA | PVC | PVC | 1000V dc | FDR, TDR and V&T | 4RO (FDR & TDR) and 2RO (V&T) | NO | ALSTHOM | EMS | 21 | 25 | 25 | 2LGA003UB | 2KSAH08AR | L1 | A 01 2L5506A1 2L547 A 01 2L5506A1 2L547 A 02 2L5506B1 2L547 A 03 2L5506C1 2L547 A 04 2L5506D1 2L547 A 05 2L5506E1 2L547 A 06 2L5506F1 2L547 A 07 2L5513G1 2L547 A 08 2L5507F3 2L547 A 09 2L5507E3 2L547 A 10 2L55KDB1 2L547 A 11 2L66KDA1 2L647 A 12 2L6620B1 2L647 A 13 2L6620A1 2L647 | 1.5
2 | LGA | 2LGAC0015 | IN | IN | OUT | NO | 3 | 1.5 | NA | PVC | PVC | 1000V dc | FDR, TDR and V&T | 4RO (FDR & TDR) and 2RO (V&T) | NO | ALSTHOM | EMS | 15 | 25 | 25 | 2LGA003UB | 2KIT157BN | L1 | A 01 2L5505A3 2L547 A 01 2L5505A3 2L547 A 02 2L5505B3 2L547 A 03 2L5505C3 2L547 A 04 2L5505D3 2L547 A 05 2L5505E3 2L547 A 06 2L5505F3 2L547 A 07 2L5513E1 2L547 A 08 2L5513D1 2L547 A 09 2L5513C1 2L547 A 10 2L5513B1 2L547 | 1.5
2 | LGA | 2LGAC0016 | IN | IN | OUT | NO | 3 | 1.5 | NA | PVC | PVC | 1000V dc | FDR, TDR and V&T | 4RO (FDR & TDR) and 2RO (V&T) | NO | ALSTHOM | EMS | 15 | 24 | 24 | 2LGA003UB | 2KIT127BN | L1 | A 01 2L5505A3 2L547 A 01 2L5505A3 2L547 A 02 2L5505B3 2L547 A 03 2L5505C3 2L547 A 04 2L5505D3 2L547 A 05 2L5505E3 2L547 A 06 2L5505F3 2L547 A 07 2L5513E1 2L547 A 08 2L5513D1 2L547 A 09 2L5513C1 2L547 A 10 2L5513B1 2L547 | 1.5
2 | LGA | 2LGAC0017 | IN | IN | OUT | NO | 2 | 1.5 | NA | PVC | PVC | 1000V dc | FDR, TDR and V&T | 4RO (FDR & TDR) and 2RO (V&T) | NO | ALSTHOM | EMS | 41 | 0 | 1 | 2LGA001UB | 2LGA0903 | L1 | A 01 2L5506A1 2L547 A 01 2L5506A1 2L547 A 02 2L5508F1 2L547 A 03 2L5508E1 2L547 A 04 2L5508D1 2L547 A 05 2L5508C1 2L547 A 06 2L5508B1 2L547 A 07 2L5508A1 2L547 A 08 2L55JGA2 2L547 A 09 2L44JGA2 2L446 A 10 2L4410H1 2L446 A 11 2L4410J1 2L446 A 12 2L4410K1 2L444 A 12 2L4410K1 2L446 A 13 2L4410L1 2L444 A 14 2L4410M1 2L444 | 1.5
2 | LGB | 2LGBC0001 | IN | IN | OUT | NO | 9 | 1.5 | NA | PVC | PVC | 1000V dc | FDR, TDR and V&T | 4RO (FDR & TDR) and 2RO (V&T) | NO | ALSTHOM | EMS | 46 | 52 | 52 | 2LGB001UB | 2LGB101CC | L1 | A 01 2L5505B3 2L547 A 01 2L5505B3 2L547 A 02 2L5505A3 2L547 A 03 2L5536L1 2L546 A 04 2L5536K1 2L546 A 05 2L5540E1 2L546 A 06 2L5540D1 2L546 A 07 2L5560J1 2L546 A 08 2L5560H1 2L546 A 09 2L5560G1 2L546 A 10 2L5560F1 2L545 A 10 2L5560F1 2L546 A 11 2L5544D1 2L545 A 12 2L5544E1 2L545 A 13 2L5544F1 2L545 A 14 2L5544G1 2L545 A 15 2L5544H1 2L545 A 16 2L5544J1 2L545 A 17 2L5544K1 2L545 A 18 2L5565D1 2L545 A 19 2L5565C1 2L545 A 20 2L5565B1 2L545 A 21 2L5565A1 2L545 A 22 2L55X0A1 2L545 A 23 2L44X0A1 2L448 A 24 2L4428A1 2L445 A 24 2L4428A1 2L448 | 1.5
2 | LGB | 2LGBC0002 | IN | IN | OUT | NO | 9 | 1.5 | NA | PVC | PVC | 1000V dc | FDR, TDR and V&T | 4RO (FDR & TDR) and 2RO (V&T) | NO | ALSTHOM | EMS | 46 | 52 | 52 | 2LGB001UB | 2LGB102CC | L1 | A 01 2L5505B3 2L547 A 01 2L5505B3 2L547 A 02 2L5505A3 2L547 A 03 2L5536L1 2L546 A 04 2L5536K1 2L546 A 05 2L5540E1 2L546 A 06 2L5540D1 2L546 A 07 2L5560J1 2L546 A 08 2L5560H1 2L546 A 09 2L5560G1 2L546 A 10 2L5560F1 2L545 A 10 2L5560F1 2L546 A 11 2L5544D1 2L545 A 12 2L5544E1 2L545 A 13 2L5544F1 2L545 A 14 2L5544G1 2L545 A 15 2L5544H1 2L545 A 16 2L5544J1 2L545 A 17 2L5544K1 2L545 A 18 2L5565D1 2L545 A 19 2L5565C1 2L545 A 20 2L5565B1 2L545 A 21 2L5565A1 2L545 A 22 2L55X0A1 2L545 A 23 2L44X0A1 2L448 A 24 2L4428A1 2L445 A 24 2L4428A1 2L448 | 1.5
2 | LGB | 2LGBC0003 | IN | IN | OUT | NO | 7 | 1.5 | NA | PVC | PVC | 1000V dc | FDR, TDR and V&T | 4RO (FDR & TDR) and 2RO (V&T) | NO | ALSTHOM | EMS | 59 | 70 | 70 | 2LGB001UB | 2LGB0301 | L1 | A 01 2L5505B3 2L547 A 01 2L5505B3 2L547 A 02 2L5508E1 2L547 A 03 2L5508D1 2L547 A 04 2L5508C1 2L547 A 05 2L5508B1 2L547 A 06 2L5508A1 2L547 A 07 2L55JGA1 2L547 A 08 2L44JGA1 2L446 A 09 2L4410H1 2L446 A 10 2L4410J1 2L446 A 11 2L4410K1 2L444 A 11 2L4410K1 2L446 A 12 2L4410L1 2L444 A 13 2L4410M1 2L444 A 14 2L4410N1 2L443 A 14 2L4410N1 2L444 A 15 2L4410P1 2L441 A 15 2L4410P1 2L443 A 16 2L4410R1 2L441 A 17 2L4410S1 2L441 A 18 2L4410T1 2L441 | 1.5
2 | LGB | 2LGBC0004 | IN | IN | OUT | NO | 7 | 1.5 | NA | PVC | PVC | 1000V dc | FDR, TDR and V&T | 4RO (FDR & TDR) and 2RO (V&T) | NO | ALSTHOM | EMS | 61 | 73 | 73 | 2LGB001UB | 2LGB0401 | L1 | A 01 2L5505B3 2L547 A 01 2L5505B3 2L547 A 02 2L5508E1 2L547 A 03 2L5508D1 2L547 A 04 2L5508C1 2L547 A 05 2L5508B1 2L547 A 06 2L5508A1 2L547 A 07 2L55JGA1 2L547 A 08 2L44JGA1 2L446 A 09 2L4410H1 2L446 A 10 2L4410J1 2L446 A 11 2L4410K1 2L444 A 11 2L4410K1 2L446 A 12 2L4410L1 2L444 A 13 2L4410M1 2L444 A 14 2L4410N1 2L443 A 14 2L4410N1 2L444 A 15 2L4410P1 2L441 A 15 2L4410P1 2L443 A 16 2L4410R1 2L441 A 17 2L4410S1 2L441 A 18 2L4410T1 2L441 A 19 2L4410U1 2L441 | 1.5
2 | LGB | 2LGBC0005 | IN | IN | OUT | NO | 7 | 1.5 | A | PVC | PVC | 1000V dc | FDR, TDR and V&T | 4RO (FDR & TDR) and 2RO (V&T) | NO | ALSTHOM | EMS | 296 | 315 | 315 | 2LGB001UB | 9LGF0201 | L1 | A 01 2L5506B2 2L547 A 01 2L5506B2 2L547 A 02 2L5506C2 2L547 A 03 2L5506D2 2L547 A 04 2L5506E2 2L547 A 05 2L5506F2 2L547 A 06 2L5506G2 2L547 A 07 2L5506H2 2L547 A 08 2L5506J2 2L547 A 09 2L5506K2 2L547 A 10 2L5517F2 2L547 A 11 2L5517E2 2L547 A 12 2L5517D2 2L547 A 13 2L5517C2 2L547 A 14 2L5517B2 2L547 A 15 2L5517A2 2L547 A 16 2L5526K1 2L547 A 17 2L5526J1 2L547 A 18 2L5526H1 2L547 A 19 2L5526G1 2L547 A 20 2L5526F1 2L547 A 21 2L5526E1 2L547 A 22 2L5526D1 2L547 A 23 2L5526C1 2L547 A 24 2L5526B1 2L547 A 25 2L5526A1 2L547 A 26 2L5531L2 2L546 A 27 2L5531K2 2L546 A 28 2L55JKA4 2L546 A 29 2L44JKB4 2L446 A 30 2L44JKA4 2L446 A 31 2L33JKA4 2L346 A 32 2L22JKA4 2L244 A 33 2L11JKA4 2L149 A 34 2L1121E1 2L145 A 34 2L1121E1 2L149 A 35 2L1121D1 2L149 A 36 2L1121C1 2L149 A 37 2L1121B1 2L149 A 38 2L1119B4 2L149 A 39 2L1119A4 2L149 A 40 9L1119A4 9L115 A 41 2M1190A5 2M1? A 42 2M11H0A5 2M1? A 43 2M00H0A5 2M0? A 44 2M0090A5 2M0? A 45 1M0090A5 1M0? A 46 1M0090B5 1M0? A 47 1M00ADA1 1M0? A 48 1M11ADA1 1M1? A 49 1M1190A5 1M1? A 50 2G1100A5 2G1GJ A 51 9J1108A2 9J11J A 52 9J1108B2 9J11J A 53 9J1108C2 9J11J | 1.5
2 | LGB | 2LGBC0006 | IN | IN | OUT | NO | 12 | 1.5 | NA | PVC | PVC | 1000V dc | FDR, TDR and V&T | 4RO (FDR & TDR) and 2RO (V&T) | NO | ALSTHOM | EMS | 61 | 68 | 68 | 2LGB002UB | 2LGB0502 | L1 | A 01 2L5505B3 2L547 A 01 2L5505B3 2L547 A 02 2L5508E1 2L547 A 03 2L5508D1 2L547 A 04 2L5508C1 2L547 A 05 2L5508B1 2L547 A 06 2L5508A1 2L547 A 07 2L55JGA1 2L547 A 08 2L44JGA1 2L446 A 09 2L4410H1 2L446 A 10 2L4410J1 2L446 A 11 2L4410K1 2L444 A 11 2L4410K1 2L446 A 12 2L4410L1 2L444 A 13 2L4410M1 2L444 A 14 2L4410N1 2L443 A 14 2L4410N1 2L444 A 15 2L4410P1 2L441 A 15 2L4410P1 2L443 A 16 2L4410R1 2L441 A 17 2L4410S1 2L441 A 18 2L4410T1 2L441 A 19 2L4410U1 2L441 | 1.5
2 | LGB | 2LGBC0007 | IN | IN | OUT | NO | 19 | 1.5 | NA | PVC | PVC | 1000V dc | FDR, TDR and V&T | 4RO (FDR & TDR) and 2RO (V&T) | NO | ALSTHOM | EMS | 61 | 68 | 68 | 2LGB002UB | 2LGB0503 | L1 | A 01 2L5505B3 2L547 A 01 2L5505B3 2L547 A 02 2L5508E1 2L547 A 03 2L5508D1 2L547 A 04 2L5508C1 2L547 A 05 2L5508B1 2L547 A 06 2L5508A1 2L547 A 07 2L55JGA1 2L547 A 08 2L44JGA1 2L446 A 09 2L4410H1 2L446 A 10 2L4410J1 2L446 A 11 2L4410K1 2L444 A 11 2L4410K1 2L446 A 12 2L4410L1 2L444 A 13 2L4410M1 2L444 A 14 2L4410N1 2L443 A 14 2L4410N1 2L444 A 15 2L4410P1 2L441 A 15 2L4410P1 2L443 A 16 2L4410R1 2L441 A 17 2L4410S1 2L441 A 18 2L4410T1 2L441 A 19 2L4410U1 2L441 | 1.5
2 | LGB | 2LGBC0008 | IN | IN | OUT | NO | 7 | 1.5 | NA | PVC | PVC | 1000V dc | FDR, TDR and V&T | 4RO (FDR & TDR) and 2RO (V&T) | NO | ALSTHOM | EMS | 7 | 10 | 10 | 2LGB002UB | 2LGA002UB | L1 | A 01 2L5506B2 2L547 A 01 2L5506B2 2L547 A 02 2L5506A2 2L547 | 1.5
2 | LGB | 2LGBC0009 | IN | IN | OUT | NO | 2 | 1.5 | NA | PVC | PVC | 1000V dc | FDR, TDR and V&T | 4RO (FDR & TDR) and 2RO (V&T) | NO | ALSTHOM | EMS | 25 | 35 | 1 | 2LGB002UB | 2GSE003UB | L1 | A 01 2L5505B3 2L547 A 01 2L5505B3 2L547 A 02 2L5505C3 2L547 A 03 2L5505D3 2L547 A 04 2L5505E3 2L547 A 05 2L5505F3 2L547 A 06 2L5505G3 2L547 A 07 2L5505H3 2L547 A 08 2L5505J3 2L547 A 09 2L5505K3 2L547 A 10 2L5505L3 2L547 A 11 2L5505M3 2L547 A 12 2L5505N3 2L547 A 13 2L5505P3 2L547 A 14 2L5505R3 2L547 A 15 2L5505S3 2L547 A 16 2L5523E2 2L547 A 17 2L5523D2 2L547 A 18 2L5523C2 2L547 A 19 2L5502T4 2L547 A 20 2L5502U4 2L547 | 1.5
2 | LGB | 2LGBC0010 | IN | IN | OUT | NO | 2 | 1.5 | NA | PVC | PVC | 1000V dc | FDR, TDR and V&T | 4RO (FDR & TDR) and 2RO (V&T) | NO | ALSTHOM | EMS | 15 | 18 | 1 | 2LGB002UB | 2GEV028UB | L1 | A 01 2L5505B3 2L547 A 01 2L5505B3 2L547 A 02 2L5505C3 2L547 A 03 2L5505D3 2L547 A 04 2L5505E3 2L547 A 05 2L5505F3 2L547 A 06 2L5513E1 2L547 A 07 2L5513D1 2L547 A 08 2L5513C1 2L547 A 09 2L5502G1 2L547 | 1.5
2 | LGB | 2LGBC0011 | IN | IN | OUT | NO | 2 | 1.5 | NA | PVC | PVC | 1000V dc | FDR, TDR and V&T | 4RO (FDR & TDR) and 2RO (V&T) | NO | ALSTHOM | EMS | 18 | 20 | 20 | 2LGB002UB | 2GSY014UB | L1 | A 01 2L5505B3 2L547 A 01 2L5505B3 2L547 A 02 2L5505C3 2L547 A 03 2L5505D3 2L547 A 04 2L5505E3 2L547 A 05 2L5505F3 2L547 A 06 2L5505G3 2L547 A 07 2L5505H3 2L547 A 08 2L5505J3 2L547 A 09 2L5516E1 2L547 A 10 2L5516D1 2L547 A 11 2L5516C1 2L547 A 12 2L5516B1 2L547 | 1.5
2 | LGB | 2LGBC0012 | IN | IN | OUT | NO | 2 | 1.5 | NA | PVC | PVC | 1000V dc | FDR, TDR and V&T | 4RO (FDR & TDR) and 2RO (V&T) | NO | ALSTHOM | EMS | 17 | 23 | 23 | 2LGB003UB | 2KSAH08AR | L1 | A 01 2L5506B1 2L547 A 01 2L5506B1 2L547 A 02 2L5506C1 2L547 A 03 2L5506D1 2L547 A 04 2L5511G1 2L547 A 05 2L55KDB4 2L547 A 06 2L66KDA4 2L647 A 07 2L6621C1 2L647 A 08 2L6621B1 2L647 A 09 2L6621A1 2L647 | 1.5
2 | LGB | 2LGBC0013 | IN | IN | OUT | NO | 12 | 1.5 | NA | PVC | PVC | 1000V dc | FDR, TDR and V&T | 4RO (FDR & TDR) and 2RO (V&T) | NO | ALSTHOM | EMS | 21 | 28 | 28 | 2LGB003UB | 2KSAA01AR | L1 | A 01 2L5506B1 2L547 A 01 2L5506B1 2L547 A 02 2L5506C1 2L547 A 03 2L5506D1 2L547 A 04 2L5511G1 2L547 A 05 2L55KDB3 2L547 A 06 2L66KDA3 2L647 A 07 2L6621D1 2L647 A 08 2L6621E1 2L647 A 09 2L6621F1 2L647 | 1.5
2 | LGB | 2LGBC0014 | IN | IN | OUT | NO | 19 | 1.5 | NA | PVC | PVC | 1000V dc | FDR, TDR and V&T | 4RO (FDR & TDR) and 2RO (V&T) | NO | ALSTHOM | EMS | 14 | 18 | 18 | 2LGB003UB | 2KIT159BN | L1 | A 01 2L5505B3 2L547 A 01 2L5505B3 2L547 A 02 2L5505C3 2L547 A 03 2L5505D3 2L547 A 04 2L5505E3 2L547 A 05 2L5505F3 2L547 A 06 2L5513E1 2L547 A 07 2L5513D1 2L547 A 08 2L5513C1 2L547 A 09 2L5513B1 2L547 | 1.5
2 | LGB | 2LGBC0015 | IN | IN | OUT | NO | 4 | 1.5 | NA | PVC | PVC | 1000V dc | FDR, TDR and V&T | 4RO (FDR & TDR) and 2RO (V&T) | NO | ALSTHOM | EMS | 7 | 11 | 11 | 2LGB004UB | 2LGB005UB | L1 | A 01 2L5506B2 2L547 A 01 2L5506B2 2L547 A 02 2L5506A2 2L547 | 1.5
2 | LGB | 2LGBC0016 | IN | IN | OUT | NO | 4 | 1.5 | NA | PVC | PVC | 1000V dc | FDR, TDR and V&T | 4RO (FDR & TDR) and 2RO (V&T) | NO | ALSTHOM | EMS | 46 | 51 | 51 | 2LGB004UB | 2LGB101LA | L1 | A 01 2L5505B3 2L547 A 01 2L5505B3 2L547 A 02 2L5505A3 2L547 A 03 2L5536L1 2L546 A 04 2L5536K1 2L546 A 05 2L5540E1 2L546 A 06 2L5540D1 2L546 A 07 2L5560J1 2L546 A 08 2L5560H1 2L546 A 09 2L5560G1 2L546 A 10 2L5560F1 2L545 A 10 2L5560F1 2L546 A 11 2L5544D1 2L545 A 12 2L5544E1 2L545 A 13 2L5544F1 2L545 A 14 2L5544G1 2L545 A 15 2L5544H1 2L545 A 16 2L5544J1 2L545 A 17 2L5544K1 2L545 A 18 2L5565D1 2L545 A 19 2L5565C1 2L545 A 20 2L5565B1 2L545 A 21 2L5565A1 2L545 A 22 2L55X0A1 2L545 A 23 2L44X0A1 2L448 A 24 2L4428A1 2L445 A 24 2L4428A1 2L448 | 1.5
2 | LGB | 2LGBC0017 | IN | IN | OUT | NO | 2 | 1.5 | NA | PVC | PVC | 1000V dc | FDR, TDR and V&T | 4RO (FDR & TDR) and 2RO (V&T) | NO | ALSTHOM | EMS | 18 | 23 | 23 | 2LGB005UB | 2KSAH08AR | L1 | A 01 2L5506A1 2L547 A 01 2L5506A1 2L547 A 02 2L5506B1 2L547 A 03 2L5506C1 2L547 A 04 2L5506D1 2L547 A 05 2L5511G1 2L547 A 06 2L55KDB4 2L547 A 07 2L66KDA4 2L647 A 08 2L6621C1 2L647 A 09 2L6621B1 2L647 A 10 2L6621A1 2L647 | 1.5
2 | LGB | 2LGBC0018 | IN | IN | OUT | NO | 2 | 1.5 | NA | PVC | PVC | 1000V dc | FDR, TDR and V&T | 4RO (FDR & TDR) and 2RO (V&T) | NO | ALSTHOM | EMS | 15 | 25 | 25 | 2LGB005UB | 2KIT159BN | L1 | A 01 2L5505A3 2L547 A 01 2L5505A3 2L547 A 02 2L5505B3 2L547 A 03 2L5505C3 2L547 A 04 2L5505D3 2L547 A 05 2L5505E3 2L547 A 06 2L5505F3 2L547 A 07 2L5513E1 2L547 A 08 2L5513D1 2L547 A 09 2L5513C1 2L547 A 10 2L5513B1 2L547 | 1.5
2 | LGB | 2LGBC0019 | IN | IN | OUT | NO | 9 | 1.5 | NA | PVC | PVC | 1000V dc | FDR, TDR and V&T | 4RO (FDR & TDR) and 2RO (V&T) | NO | ALSTHOM | EMS | 55 | 60 | 60 | 2LGB101CC | 2LGB001TL | L1 | A 01 2L4428A1 2L445 A 01 2L4428A1 2L445 A 01 2L4428A1 2L448 A 02 2L44X0A1 2L448 A 03 2L55X0A1 2L545 A 04 2L5565A1 2L545 A 05 2L5547K1 2L545 A 06 2L5547J1 2L545 A 07 2L5547H1 2L545 A 08 2L5547G1 2L545 A 09 2L5547F1 2L545 A 10 2L5547E1 2L545 A 11 2L5547D1 2L545 A 12 2L5547C1 2L545 A 13 2L5547B1 2L545 A 14 2L5547A1 2L545 A 15 2L55JTB1 2L545 A 16 2L66JTA1 2L645 A 17 2L6600A1 2L645 A 18 2L6600B1 2L645 A 19 2L6600C1 2L645 A 20 2L6602A1 2L645 A 21 2L6602B1 2L645 A 22 2L6602C1 2L645 A 22 2L6602C1 2L649 A 23 2L6602D1 2L649 A 24 2L6602E1 2L649 | 1.5
2 | LGB | 2LGBC0020 | IN | IN | OUT | NO | 9 | 1.5 | NA | PVC | PVC | 1000V dc | FDR, TDR and V&T | 4RO (FDR & TDR) and 2RO (V&T) | NO | ALSTHOM | EMS | 55 | 60 | 60 | 2LGB102CC | 2LGB002TL | L1 | A 01 2L4428A1 2L445 A 01 2L4428A1 2L445 A 01 2L4428A1 2L448 A 02 2L44X0A1 2L448 A 03 2L55X0A1 2L545 A 04 2L5565A1 2L545 A 05 2L5547K1 2L545 A 06 2L5547J1 2L545 A 07 2L5547H1 2L545 A 08 2L5547G1 2L545 A 09 2L5547F1 2L545 A 10 2L5547E1 2L545 A 11 2L5547D1 2L545 A 12 2L5547C1 2L545 A 13 2L5547B1 2L545 A 14 2L5547A1 2L545 A 15 2L55JTB1 2L545 A 16 2L66JTA1 2L645 A 17 2L6600A1 2L645 A 18 2L6600B1 2L645 A 19 2L6600C1 2L645 A 20 2L6602A1 2L645 A 21 2L6602B1 2L645 A 22 2L6602C1 2L645 A 22 2L6602C1 2L649 A 23 2L6602D1 2L649 A 24 2L6602E1 2L649 | 1.5
2 | LGB | 2LGBC0022 | IN | IN | OUT | NO | 2 | 6 | A | PVC | PVC | 1000V dc | FDR, TDR and V&T | 4RO (FDR & TDR) and 2RO (V&T) | NO | ALSTHOM | EMS | 64 | 80 | 80 | 2LGB301 | 2LGB002ID | L1 | A 01 2L4410T1 2L441 A 01 2L4410T1 2L441 A 02 2L4410S1 2L441 A 03 2L4410R1 2L441 A 04 2L4410P1 2L441 A 04 2L4410P1 2L443 A 05 2L4410N1 2L443 A 05 2L4410N1 2L444 A 06 2L4410M1 2L444 A 07 2L4410L1 2L444 A 08 2L44JSA4 2L444 A 09 2L55JSA4 2L545 A 10 2L55JSB4 2L545 A 11 2L66JSA4 2L645 A 12 2L6600B1 2L645 A 13 2L6600C1 2L645 A 14 2L6602A1 2L645 A 15 2L6602B1 2L645 A 16 2L6602C1 2L645 A 16 2L6602C1 2L649 A 17 2L6602D1 2L649 A 18 2L6602E1 2L649 | 6
2 | LGB | 2LGBC0023 | IN | IN | OUT | NO | 2 | 6 | A | PVC | PVC | 1000V dc | FDR, TDR and V&T | 4RO (FDR & TDR) and 2RO (V&T) | NO | ALSTHOM | EMS | 65 | 85 | 85 | 2LGB401 | 2LGB003ID | L1 | A 01 2L4410U1 2L441 A 01 2L4410U1 2L441 A 02 2L4410T1 2L441 A 03 2L4410S1 2L441 A 04 2L4410R1 2L441 A 05 2L4410P1 2L441 A 05 2L4410P1 2L443 A 06 2L4410N1 2L443 A 06 2L4410N1 2L444 A 07 2L4410M1 2L444 A 08 2L4410L1 2L444 A 09 2L44JSA4 2L444 A 10 2L55JSA4 2L545 A 11 2L55JSB4 2L545 A 12 2L66JSA4 2L645 A 13 2L6600B1 2L645 A 14 2L6600C1 2L645 A 15 2L6602A1 2L645 A 16 2L6602B1 2L645 A 17 2L6602C1 2L645 A 17 2L6602C1 2L649 A 18 2L6602D1 2L649 A 19 2L6602E1 2L649 | 6
2 | LGB | 2LGBC0025 | IN | IN | OUT | NO | 3 | 1.5 | NA | PVC | PVC | 1000V dc | FDR, TDR and V&T | 4RO (FDR & TDR) and 2RO (V&T) | NO | ALSTHOM | EMS | 59 | 70 | 70 | 2LGB001UB | 2LGB0301 | L1 | A 01 2L5505B3 2L547 A 01 2L5505B3 2L547 A 02 2L5508E1 2L547 A 03 2L5508D1 2L547 A 04 2L5508C1 2L547 A 05 2L5508B1 2L547 A 06 2L5508A1 2L547 A 07 2L55JGA1 2L547 A 08 2L44JGA1 2L446 A 09 2L4410H1 2L446 A 10 2L4410J1 2L446 A 11 2L4410K1 2L444 A 11 2L4410K1 2L446 A 12 2L4410L1 2L444 A 13 2L4410M1 2L444 A 14 2L4410N1 2L443 A 14 2L4410N1 2L444 A 15 2L4410P1 2L441 A 15 2L4410P1 2L443 A 16 2L4410R1 2L441 A 17 2L4410S1 2L441 A 18 2L4410T1 2L441 | 1.5
2 | LGB | 2LGBC0026 | IN | IN | OUT | NO | 3 | 1.5 | NA | PVC | PVC | 1000V dc | FDR, TDR and V&T | 4RO (FDR & TDR) and 2RO (V&T) | NO | ALSTHOM | EMS | 61 | 67 | 67 | 2LGB001UB | 2LGB0401 | L1 | A 01 2L5505B3 2L547 A 01 2L5505B3 2L547 A 02 2L5508E1 2L547 A 03 2L5508D1 2L547 A 04 2L5508C1 2L547 A 05 2L5508B1 2L547 A 06 2L5508A1 2L547 A 07 2L55JGA1 2L547 A 08 2L44JGA1 2L446 A 09 2L4410H1 2L446 A 10 2L4410J1 2L446 A 11 2L4410K1 2L444 A 11 2L4410K1 2L446 A 12 2L4410L1 2L444 A 13 2L4410M1 2L444 A 14 2L4410N1 2L443 A 14 2L4410N1 2L444 A 15 2L4410P1 2L441 A 15 2L4410P1 2L443 A 16 2L4410R1 2L441 A 17 2L4410S1 2L441 A 18 2L4410T1 2L441 A 19 2L4410U1 2L441 | 1.5
2 | LGB | 2LGBC0027 | IN | IN | OUT | NO | 3 | 1.5 | A | PVC | PVC | 1000V dc | FDR, TDR and V&T | 4RO (FDR & TDR) and 2RO (V&T) | NO | ALSTHOM | EMS | 296 | 298 | 298 | 2LGB001UB | 9LGF0201 | L1 | A 01 2L5506B2 2L547 A 01 2L5506B2 2L547 A 02 2L5506C2 2L547 A 03 2L5506D2 2L547 A 04 2L5506E2 2L547 A 05 2L5506F2 2L547 A 06 2L5506G2 2L547 A 07 2L5506H2 2L547 A 08 2L5506J2 2L547 A 09 2L5506K2 2L547 A 10 2L5517F2 2L547 A 11 2L5517E2 2L547 A 12 2L5517D2 2L547 A 13 2L5517C2 2L547 A 14 2L5517B2 2L547 A 15 2L5517A2 2L547 A 16 2L5526K1 2L547 A 17 2L5526J1 2L547 A 18 2L5526H1 2L547 A 19 2L5526G1 2L547 A 20 2L5526F1 2L547 A 21 2L5526E1 2L547 A 22 2L5526D1 2L547 A 23 2L5526C1 2L547 A 24 2L5526B1 2L547 A 25 2L5526A1 2L547 A 26 2L5531L2 2L546 A 27 2L5531K2 2L546 A 28 2L55JKA4 2L546 A 29 2L44JKB4 2L446 A 30 2L44JKA4 2L446 A 31 2L33JKA4 2L346 A 32 2L22JKA4 2L244 A 33 2L11JKA4 2L149 A 34 2L1121E1 2L145 A 34 2L1121E1 2L149 A 35 2L1121D1 2L149 A 36 2L1121C1 2L149 A 37 2L1121B1 2L149 A 38 2L1119B4 2L149 A 39 2L1119A4 2L149 A 40 9L1119A4 9L115 A 41 2M1190A5 2M1? A 42 2M11H0A5 2M1? A 43 2M00H0A5 2M0? A 44 2M0090A5 2M0? A 45 1M0090A5 1M0? A 46 1M0090B5 1M0? A 47 1M00ADA1 1M0? A 48 1M11ADA1 1M1? A 49 1M1190A5 1M1? A 50 2G1100A5 2G1GJ A 51 9J1108A2 9J11J A 52 9J1108B2 9J11J A 53 9J1108C2 9J11J | 1.5
2 | LGB | 2LGBC0028 | IN | IN | OUT | NO | 2 | 1.5 | NA | PVC | PVC | 1000V dc | FDR, TDR and V&T | 4RO (FDR & TDR) and 2RO (V&T) | NO | ALSTHOM | EMS | 21 | 30 | 30 | 2LGB003UB | 2KSAA02AR | L1 | A 01 2L5506B1 2L547 A 01 2L5506B1 2L547 A 02 2L5506C1 2L547 A 03 2L5506D1 2L547 A 04 2L5511G1 2L547 A 05 2L55KDB3 2L547 A 06 2L66KDA3 2L647 A 07 2L6621D1 2L647 A 08 2L6621E1 2L647 A 09 2L6621F1 2L647 | 1.5
2 | LGB | 2LGBC0029 | IN | IN | OUT | NO | 2 | 1.5 | NA | PVC | PVC | 1000V dc | FDR, TDR and V&T | 4RO (FDR & TDR) and 2RO (V&T) | NO | ALSTHOM | EMS | 14 | 24 | 24 | 2LGB003UB | 2KIT159BN | L1 | A 01 2L5505B3 2L547 A 01 2L5505B3 2L547 A 02 2L5505C3 2L547 A 03 2L5505D3 2L547 A 04 2L5505E3 2L547 A 05 2L5505F3 2L547 A 06 2L5513E1 2L547 A 07 2L5513D1 2L547 A 08 2L5513C1 2L547 A 09 2L5513B1 2L547 | 1.5
2 | LGB | 2LGBC0030 | IN | IN | OUT | NO | 2 | 1.5 | NA | PVC | PVC | 1000V dc | FDR, TDR and V&T | 4RO (FDR & TDR) and 2RO (V&T) | NO | ALSTHOM | EMS | 25 | 28 | 28 | 2LGB002UB | 2GSE003UB | L1 | A 01 2L5505B3 2L547 A 01 2L5505B3 2L547 A 02 2L5505C3 2L547 A 03 2L5505D3 2L547 A 04 2L5505E3 2L547 A 05 2L5505F3 2L547 A 06 2L5505G3 2L547 A 07 2L5505H3 2L547 A 08 2L5505J3 2L547 A 09 2L5505K3 2L547 A 10 2L5505L3 2L547 A 11 2L5505M3 2L547 A 12 2L5505N3 2L547 A 13 2L5520E1 2L547 A 14 2L5520D1 2L547 A 15 2L5520C1 2L547 A 16 2L5502P4 2L547 A 17 2L5502R4 2L547 A 18 2L5502S4 2L547 A 19 2L5502T4 2L547 A 20 2L5502U4 2L547 | 1.5
2 | LGC | 2LGCC0001 | IN | IN | OUT | NO | 9 | 1.5 | NA | PVC | PVC | 1000V dc | FDR, TDR and V&T | 4RO (FDR & TDR) and 2RO (V&T) | NO | ALSTHOM | EMS | 47 | 52 | 52 | 2LGC001UB | 2LGC101CC | L1 | A 01 2L5505D3 2L547 A 01 2L5505D3 2L547 A 02 2L5505C3 2L547 A 03 2L5505B3 2L547 A 04 2L5505A3 2L547 A 05 2L5536L1 2L546 A 06 2L5536K1 2L546 A 07 2L5540E1 2L546 A 08 2L5540D1 2L546 A 09 2L5560J1 2L546 A 10 2L5560H1 2L546 A 11 2L5560G1 2L546 A 12 2L5560F1 2L545 A 12 2L5560F1 2L546 A 13 2L5544D1 2L545 A 14 2L5544E1 2L545 A 15 2L5544F1 2L545 A 16 2L5544G1 2L545 A 17 2L5544H1 2L545 A 18 2L5544J1 2L545 A 19 2L5544K1 2L545 A 20 2L5565D1 2L545 A 21 2L5565C1 2L545 A 22 2L5565B1 2L545 A 23 2L5565A1 2L545 A 24 2L55X0A1 2L545 A 25 2L44X0A1 2L448 A 26 2L4428A1 2L445 A 26 2L4428A1 2L448 | 1.5
2 | LGC | 2LGCC0002 | IN | IN | OUT | NO | 9 | 1.5 | NA | PVC | PVC | 1000V dc | FDR, TDR and V&T | 4RO (FDR & TDR) and 2RO (V&T) | NO | ALSTHOM | EMS | 47 | 52 | 52 | 2LGC001UB | 2LGC102CC | L1 | A 01 2L5505D3 2L547 A 01 2L5505D3 2L547 A 02 2L5505C3 2L547 A 03 2L5505B3 2L547 A 04 2L5505A3 2L547 A 05 2L5536L1 2L546 A 06 2L5536K1 2L546 A 07 2L5540E1 2L546 A 08 2L5540D1 2L546 A 09 2L5560J1 2L546 A 10 2L5560H1 2L546 A 11 2L5560G1 2L546 A 12 2L5560F1 2L545 A 12 2L5560F1 2L546 A 13 2L5544D1 2L545 A 14 2L5544E1 2L545 A 15 2L5544F1 2L545 A 16 2L5544G1 2L545 A 17 2L5544H1 2L545 A 18 2L5544J1 2L545 A 19 2L5544K1 2L545 A 20 2L5565D1 2L545 A 21 2L5565C1 2L545 A 22 2L5565B1 2L545 A 23 2L5565A1 2L545 A 24 2L55X0A1 2L545 A 25 2L44X0A1 2L448 A 26 2L4428A1 2L445 A 26 2L4428A1 2L448 | 1.5
2 | LGC | 2LGCC0003 | IN | IN | OUT | NO | 7 | 1.5 | NA | PVC | PVC | 1000V dc | FDR, TDR and V&T | 4RO (FDR & TDR) and 2RO (V&T) | NO | ALSTHOM | EMS | 52 | 61 | 61 | 2LGC001UB | 2LGC0701 | L1 | A 01 2L5511F1 2L547 A 01 2L5511F1 2L547 A 02 2L5511G1 2L547 A 03 2L55KDA3 2L547 A 04 2L44KDA3 2L446 A 05 2L4417B1 2L446 A 06 2L4417C1 2L446 A 07 2L4417D1 2L444 A 07 2L4417D1 2L446 A 08 2L4417E1 2L444 A 09 2L4417F1 2L444 A 10 2L4419B1 2L444 A 10 2L4419B1 2L445 A 11 2L4426B1 2L445 A 12 2L4427B1 2L445 A 13 2L4427C1 2L445 | 1.5
2 | LGC | 2LGCC0004 | IN | IN | OUT | NO | 7 | 1.5 | NA | PVC | PVC | 1000V dc | FDR, TDR and V&T | 4RO (FDR & TDR) and 2RO (V&T) | NO | ALSTHOM | EMS | 52 | 61 | 61 | 2LGC001UB | 2LGC0601 | L1 | A 01 2L5511F1 2L547 A 01 2L5511F1 2L547 A 02 2L5511G1 2L547 A 03 2L55KDA3 2L547 A 04 2L44KDA3 2L446 A 05 2L4417B1 2L446 A 06 2L4417C1 2L446 A 07 2L4417D1 2L444 A 07 2L4417D1 2L446 A 08 2L4417E1 2L444 A 09 2L4417F1 2L444 A 10 2L4419B1 2L444 A 10 2L4419B1 2L445 A 11 2L4426B1 2L445 A 12 2L4427B1 2L445 A 13 2L4427C1 2L445 | 1.5
2 | LGC | 2LGCC0005 | IN | IN | OUT | NO | 7 | 1.5 | A | PVC | PVC | 1000V dc | FDR, TDR and V&T | 4RO (FDR & TDR) and 2RO (V&T) | NO | ALSTHOM | EMS | 296 | 315 | 315 | 2LGC001UB | 9LGE0301 | L1 | A 01 2L5506D2 2L547 A 01 2L5506D2 2L547 A 02 2L5506E2 2L547 A 03 2L5506F2 2L547 A 04 2L5506G2 2L547 A 05 2L5506H2 2L547 A 06 2L5506J2 2L547 A 07 2L5506K2 2L547 A 08 2L5517F2 2L547 A 09 2L5517E2 2L547 A 10 2L5517D2 2L547 A 11 2L5517C2 2L547 A 12 2L5517B2 2L547 A 13 2L5517A2 2L547 A 14 2L5526K1 2L547 A 15 2L5526J1 2L547 A 16 2L5526H1 2L547 A 17 2L5526G1 2L547 A 18 2L5526F1 2L547 A 19 2L5526E1 2L547 A 20 2L5526D1 2L547 A 21 2L5526C1 2L547 A 22 2L5526B1 2L547 A 23 2L5526A1 2L547 A 24 2L5531L2 2L546 A 25 2L5531K2 2L546 A 26 2L55JKA4 2L546 A 27 2L44JKB4 2L446 A 28 2L44JKA4 2L446 A 29 2L33JKA4 2L346 A 30 2L22JKA4 2L244 A 31 2L11JKA4 2L149 A 32 2L1121E1 2L145 A 32 2L1121E1 2L149 A 33 2L1121D1 2L149 A 34 2L1121C1 2L149 A 35 2L1121B1 2L149 A 36 2L1119B4 2L149 A 37 2L1119A4 2L149 A 38 9L1119A4 9L115 A 39 2M1190A5 2M1? A 40 2M11H0A5 2M1? A 41 2M00H0A5 2M0? A 42 2M0090A5 2M0? A 43 1M0090A5 1M0? A 44 1M0090B5 1M0? A 45 1M00ADA1 1M0? A 46 1M11ADA1 1M1? A 47 1M1190A5 1M1? A 48 2G1100A5 2G1GJ A 49 9J1108A2 9J11J A 50 9J1108B2 9J11J A 51 9J1108C2 9J11J | 1.5
2 | LGC | 2LGCC0006 | IN | IN | OUT | NO | 12 | 1.5 | NA | PVC | PVC | 1000V dc | FDR, TDR and V&T | 4RO (FDR & TDR) and 2RO (V&T) | NO | ALSTHOM | EMS | 52 | 65 | 65 | 2LGC002UB | 2LGC0502 | L1 | A 01 2L5506D1 2L547 A 01 2L5506D1 2L547 A 02 2L5511G1 2L547 A 03 2L55KDA3 2L547 A 04 2L44KDA3 2L446 A 05 2L4417B1 2L446 A 06 2L4417C1 2L446 A 07 2L4417D1 2L444 A 07 2L4417D1 2L446 A 08 2L4417E1 2L444 A 09 2L4417F1 2L444 A 10 2L4419B1 2L444 A 10 2L4419B1 2L445 A 11 2L4426B1 2L445 A 12 2L4427B1 2L445 A 13 2L4427C1 2L445 | 1.5
2 | LGC | 2LGCC0007 | IN | IN | OUT | NO | 19 | 1.5 | NA | PVC | PVC | 1000V dc | FDR, TDR and V&T | 4RO (FDR & TDR) and 2RO (V&T) | NO | ALSTHOM | EMS | 52 | 60 | 60 | 2LGC002UB | 2LGC0503 | L1 | A 01 2L5506D1 2L547 A 01 2L5506D1 2L547 A 02 2L5511G1 2L547 A 03 2L55KDA3 2L547 A 04 2L44KDA3 2L446 A 05 2L4417B1 2L446 A 06 2L4417C1 2L446 A 07 2L4417D1 2L444 A 07 2L4417D1 2L446 A 08 2L4417E1 2L444 A 09 2L4417F1 2L444 A 10 2L4419B1 2L444 A 10 2L4419B1 2L445 A 11 2L4426B1 2L445 A 12 2L4427B1 2L445 A 13 2L4427C1 2L445 | 1.5
2 | LGC | 2LGCC0008 | IN | IN | OUT | NO | 7 | 1.5 | NA | PVC | PVC | 1000V dc | FDR, TDR and V&T | 4RO (FDR & TDR) and 2RO (V&T) | NO | ALSTHOM | EMS | 6 | 10 | 10 | 2LGC002UB | 2LGD002UB | L1 | A 01 2L5506D2 2L547 A 01 2L5506D2 2L547 A 02 2L5506E2 2L547 | 1.5
2 | LGC | 2LGCC0009 | IN | IN | OUT | NO | 2 | 1.5 | NA | PVC | PVC | 1000V dc | FDR, TDR and V&T | 4RO (FDR & TDR) and 2RO (V&T) | NO | ALSTHOM | EMS | 23 | 35 | 1 | 2LGC002UB | 2GSE003UB | L1 | A 01 2L5505D3 2L547 A 01 2L5505D3 2L547 A 02 2L5505E3 2L547 A 03 2L5505F3 2L547 A 04 2L5505G3 2L547 A 05 2L5505H3 2L547 A 06 2L5505J3 2L547 A 07 2L5505K3 2L547 A 08 2L5505L3 2L547 A 09 2L5505M3 2L547 A 10 2L5505N3 2L547 A 11 2L5505P3 2L547 A 12 2L5505R3 2L547 A 13 2L5505S3 2L547 A 14 2L5523E2 2L547 A 15 2L5523D2 2L547 A 16 2L5523C2 2L547 A 17 2L5502T4 2L547 A 18 2L5502U4 2L547 | 1.5
2 | LGC | 2LGCC0010 | IN | IN | OUT | NO | 2 | 1.5 | NA | PVC | PVC | 1000V dc | FDR, TDR and V&T | 4RO (FDR & TDR) and 2RO (V&T) | NO | ALSTHOM | EMS | 13 | 17 | 1 | 2LGC002UB | 2GEV028UB | L1 | A 01 2L5505D3 2L547 A 01 2L5505D3 2L547 A 02 2L5505E3 2L547 A 03 2L5505F3 2L547 A 04 2L5513E1 2L547 A 05 2L5513D1 2L547 A 06 2L5513C1 2L547 A 07 2L5502G1 2L547 | 1.5
2 | LGC | 2LGCC0011 | IN | IN | OUT | NO | 2 | 1.5 | NA | PVC | PVC | 1000V dc | FDR, TDR and V&T | 4RO (FDR & TDR) and 2RO (V&T) | NO | ALSTHOM | EMS | 16 | 20 | 20 | 2LGC002UB | 2GSY014UB | L1 | A 01 2L5505D3 2L547 A 01 2L5505D3 2L547 A 02 2L5505E3 2L547 A 03 2L5505F3 2L547 A 04 2L5505G3 2L547 A 05 2L5505H3 2L547 A 06 2L5505J3 2L547 A 07 2L5516E1 2L547 A 08 2L5516D1 2L547 A 09 2L5516C1 2L547 A 10 2L5516B1 2L547 | 1.5
2 | LGC | 2LGCC0012 | IN | IN | OUT | NO | 2 | 1.5 | NA | PVC | PVC | 1000V dc | FDR, TDR and V&T | 4RO (FDR & TDR) and 2RO (V&T) | NO | ALSTHOM | EMS | 16 | 21 | 21 | 2LGC003UB | 2KSAH08AR | L1 | A 01 2L5506D1 2L547 A 01 2L5506D1 2L547 A 02 2L5511G1 2L547 A 03 2L55KDB4 2L547 A 04 2L66KDA4 2L647 A 05 2L6621C1 2L647 A 06 2L6621B1 2L647 A 07 2L6621A1 2L647 | 1.5
2 | LGC | 2LGCC0013 | IN | IN | OUT | NO | 12 | 1.5 | NA | PVC | PVC | 1000V dc | FDR, TDR and V&T | 4RO (FDR & TDR) and 2RO (V&T) | NO | ALSTHOM | EMS | 19 | 29 | 29 | 2LGC003UB | 2KSAA01AR | L1 | A 01 2L5506D1 2L547 A 01 2L5506D1 2L547 A 02 2L5511G1 2L547 A 03 2L55KDB3 2L547 A 04 2L66KDA3 2L647 A 05 2L6621D1 2L647 A 06 2L6621E1 2L647 A 07 2L6621F1 2L647 | 1.5
2 | LGC | 2LGCC0014 | IN | IN | OUT | NO | 19 | 1.5 | NA | PVC | PVC | 1000V dc | FDR, TDR and V&T | 4RO (FDR & TDR) and 2RO (V&T) | NO | ALSTHOM | EMS | 13 | 18 | 18 | 2LGC003UB | 2KIT159BN | L1 | A 01 2L5505D3 2L547 A 01 2L5505D3 2L547 A 02 2L5505E3 2L547 A 03 2L5505F3 2L547 A 04 2L5513E1 2L547 A 05 2L5513D1 2L547 A 06 2L5513C1 2L547 A 07 2L5513B1 2L547 | 1.5
2 | LGC | 2LGCC0015 | IN | IN | OUT | NO | 4 | 1.5 | NA | PVC | PVC | 1000V dc | FDR, TDR and V&T | 4RO (FDR & TDR) and 2RO (V&T) | NO | ALSTHOM | EMS | 5 | 11 | 11 | 2LGC004UB | 2LGC005UB | L1 | A 01 2L5506D2 2L547 A 01 2L5506D2 2L547 A 02 2L5506C2 2L547 | 1.5
2 | LGC | 2LGCC0016 | IN | IN | OUT | NO | 4 | 1.5 | NA | PVC | PVC | 1000V dc | FDR, TDR and V&T | 4RO (FDR & TDR) and 2RO (V&T) | NO | ALSTHOM | EMS | 47 | 52 | 52 | 2LGC004UB | 2LGC101LA | L1 | A 01 2L5505D3 2L547 A 01 2L5505D3 2L547 A 02 2L5505C3 2L547 A 03 2L5505B3 2L547 A 04 2L5505A3 2L547 A 05 2L5536L1 2L546 A 06 2L5536K1 2L546 A 07 2L5540E1 2L546 A 08 2L5540D1 2L546 A 09 2L5560J1 2L546 A 10 2L5560H1 2L546 A 11 2L5560G1 2L546 A 12 2L5560F1 2L545 A 12 2L5560F1 2L546 A 13 2L5544D1 2L545 A 14 2L5544E1 2L545 A 15 2L5544F1 2L545 A 16 2L5544G1 2L545 A 17 2L5544H1 2L545 A 18 2L5544J1 2L545 A 19 2L5544K1 2L545 A 20 2L5565D1 2L545 A 21 2L5565C1 2L545 A 22 2L5565B1 2L545 A 23 2L5565A1 2L545 A 24 2L55X0A1 2L545 A 25 2L44X0A1 2L448 A 26 2L4428A1 2L445 A 26 2L4428A1 2L448 | 1.5
2 | LGC | 2LGCC0017 | IN | IN | OUT | NO | 2 | 1.5 | NA | PVC | PVC | 1000V dc | FDR, TDR and V&T | 4RO (FDR & TDR) and 2RO (V&T) | NO | ALSTHOM | EMS | 17 | 22 | 22 | 2LGC005UB | 2KSAH08AR | L1 | A 01 2L5506C1 2L547 A 01 2L5506C1 2L547 A 02 2L5506D1 2L547 A 03 2L5511G1 2L547 A 04 2L55KDB4 2L547 A 05 2L66KDA4 2L647 A 06 2L6621C1 2L647 A 07 2L6621B1 2L647 A 08 2L6621A1 2L647 | 1.5
2 | LGC | 2LGCC0018 | IN | IN | OUT | NO | 2 | 1.5 | NA | PVC | PVC | 1000V dc | FDR, TDR and V&T | 4RO (FDR & TDR) and 2RO (V&T) | NO | ALSTHOM | EMS | 14 | 24 | 24 | 2LGC005UB | 2KIT161BN | L1 | A 01 2L5505C3 2L547 A 01 2L5505C3 2L547 A 02 2L5505D3 2L547 A 03 2L5505E3 2L547 A 04 2L5505F3 2L547 A 05 2L5513E1 2L547 A 06 2L5513D1 2L547 A 07 2L5513C1 2L547 A 08 2L5513B1 2L547 | 1.5
2 | LGC | 2LGCC0019 | IN | IN | OUT | NO | 9 | 1.5 | NA | PVC | PVC | 1000V dc | FDR, TDR and V&T | 4RO (FDR & TDR) and 2RO (V&T) | NO | ALSTHOM | EMS | 55 | 60 | 60 | 2LGC101CC | 2LGC001TL | L1 | A 01 2L4428A1 2L445 A 01 2L4428A1 2L445 A 01 2L4428A1 2L448 A 02 2L44X0A1 2L448 A 03 2L55X0A1 2L545 A 04 2L5565A1 2L545 A 05 2L5547K1 2L545 A 06 2L5547J1 2L545 A 07 2L5547H1 2L545 A 08 2L5547G1 2L545 A 09 2L5547F1 2L545 A 10 2L5547E1 2L545 A 11 2L5547D1 2L545 A 12 2L5547C1 2L545 A 13 2L5547B1 2L545 A 14 2L5547A1 2L545 A 15 2L55JTB1 2L545 A 16 2L66JTA1 2L645 A 17 2L6600A1 2L645 A 18 2L6600B1 2L645 A 19 2L6600C1 2L645 A 20 2L6602A1 2L645 A 21 2L6602B1 2L645 A 22 2L6602C1 2L645 A 22 2L6602C1 2L649 A 23 2L6602D1 2L649 A 24 2L6602E1 2L649 | 1.5
2 | LGC | 2LGCC0020 | IN | IN | OUT | NO | 9 | 1.5 | NA | PVC | PVC | 1000V dc | FDR, TDR and V&T | 4RO (FDR & TDR) and 2RO (V&T) | NO | ALSTHOM | EMS | 55 | 60 | 60 | 2LGC102CC | 2LGC002TL | L1 | A 01 2L4428A1 2L445 A 01 2L4428A1 2L445 A 01 2L4428A1 2L448 A 02 2L44X0A1 2L448 A 03 2L55X0A1 2L545 A 04 2L5565A1 2L545 A 05 2L5547K1 2L545 A 06 2L5547J1 2L545 A 07 2L5547H1 2L545 A 08 2L5547G1 2L545 A 09 2L5547F1 2L545 A 10 2L5547E1 2L545 A 11 2L5547D1 2L545 A 12 2L5547C1 2L545 A 13 2L5547B1 2L545 A 14 2L5547A1 2L545 A 15 2L55JTB1 2L545 A 16 2L66JTA1 2L645 A 17 2L6600A1 2L645 A 18 2L6600B1 2L645 A 19 2L6600C1 2L645 A 20 2L6602A1 2L645 A 21 2L6602B1 2L645 A 22 2L6602C1 2L645 A 22 2L6602C1 2L649 A 23 2L6602D1 2L649 A 24 2L6602E1 2L649 | 1.5
2 | LGC | 2LGCC0021 | IN | IN | OUT | NO | 2 | 2.5 | A | PVC | PVC | 1000V dc | FDR, TDR and V&T | 4RO (FDR & TDR) and 2RO (V&T) | NO | ALSTHOM | EMS | 63 | 72 | 72 | 2LGC502 | 2LGC001ID | L1 | A 01 2L4427C1 2L445 A 01 2L4427C1 2L445 A 02 2L4427B1 2L445 A 03 2L4426B1 2L445 A 04 2L4419B1 2L444 A 04 2L4419B1 2L445 A 05 2L4419A1 2L444 A 06 2L4410M1 2L444 A 07 2L4410L1 2L444 A 08 2L44JSA4 2L444 A 09 2L55JSA4 2L545 A 10 2L55JSB4 2L545 A 11 2L66JSA4 2L645 A 12 2L6600B1 2L645 A 13 2L6600C1 2L645 A 14 2L6602A1 2L645 A 15 2L6602B1 2L645 A 16 2L6602C1 2L645 A 16 2L6602C1 2L649 A 17 2L6602D1 2L649 A 18 2L6602E1 2L649 | 2.5
2 | LGC | 2LGCC0022 | IN | IN | OUT | NO | 2 | 6 | A | PVC | PVC | 1000V dc | FDR, TDR and V&T | 4RO (FDR & TDR) and 2RO (V&T) | NO | ALSTHOM | EMS | 63 | 80 | 80 | 2LGC701 | 2LGC002ID | L1 | A 01 2L4427C1 2L445 A 01 2L4427C1 2L445 A 02 2L4427B1 2L445 A 03 2L4426B1 2L445 A 04 2L4419B1 2L444 A 04 2L4419B1 2L445 A 05 2L4419A1 2L444 A 06 2L4410M1 2L444 A 07 2L4410L1 2L444 A 08 2L44JSA4 2L444 A 09 2L55JSA4 2L545 A 10 2L55JSB4 2L545 A 11 2L66JSA4 2L645 A 12 2L6600B1 2L645 A 13 2L6600C1 2L645 A 14 2L6602A1 2L645 A 15 2L6602B1 2L645 A 16 2L6602C1 2L645 A 16 2L6602C1 2L649 A 17 2L6602D1 2L649 A 18 2L6602E1 2L649 | 6
2 | LGC | 2LGCC0023 | IN | IN | OUT | NO | 2 | 6 | A | PVC | PVC | 1000V dc | FDR, TDR and V&T | 4RO (FDR & TDR) and 2RO (V&T) | NO | ALSTHOM | EMS | 63 | 80 | 80 | 2LGC601 | 2LGC003ID | L1 | A 01 2L4427C1 2L445 A 01 2L4427C1 2L445 A 02 2L4427B1 2L445 A 03 2L4426B1 2L445 A 04 2L4419B1 2L444 A 04 2L4419B1 2L445 A 05 2L4419A1 2L444 A 06 2L4410M1 2L444 A 07 2L4410L1 2L444 A 08 2L44JSA4 2L444 A 09 2L55JSA4 2L545 A 10 2L55JSB4 2L545 A 11 2L66JSA4 2L645 A 12 2L6600B1 2L645 A 13 2L6600C1 2L645 A 14 2L6602A1 2L645 A 15 2L6602B1 2L645 A 16 2L6602C1 2L645 A 16 2L6602C1 2L649 A 17 2L6602D1 2L649 A 18 2L6602E1 2L649 | 6
2 | LGC | 2LGCC0024 | IN | IN | OUT | NO | 2 | 6 | GRA | PVC | PVC | 1000V dc | FDR, TDR and V&T | 4RO (FDR & TDR) and 2RO (V&T) | NO | ALSTHOM | EMS | 90 | 106 | 106 | 2LGC601 | 2LGC004ID | L1 | A 01 2L4427C1 2L445 A 01 2L4427C1 2L445 A 02 2L4427B1 2L445 A 03 2L4426B1 2L445 A 04 2L4419B1 2L444 A 04 2L4419B1 2L445 A 05 2L4419A1 2L444 A 06 2L4422C1 2L444 A 06 2L4422C1 2L445 A 07 2L4422B1 2L444 A 08 2L4422A1 2L444 A 09 2L4410K1 2L444 A 09 2L4410K1 2L446 A 10 2L4410J1 2L446 A 11 2L44JJA4 2L446 A 12 2L55JJA4 2L546 A 13 2L55JJB4 2L546 A 14 2L66JJA4 2L647 A 15 2L6600E1 2L647 A 16 2L6616A1 2L647 A 17 2L6616B1 2L647 A 17 2L6616B1 2L649 A 18 2L6616C1 2L649 A 19 2L6603E1 2L649 A 20 2L6603F1 2L649 A 21 2L6603G1 2L649 A 22 2L6603H1 2L649 A 23 2L6603J1 2L649 A 24 2L6603K1 2L649 A 25 2L6603L1 2L649 A 26 2L6603M1 2L649 A 27 2L6628A1 2L649 A 28 9L6615A1 9L650 A 29 9L6616A1 9L650 | 6
2 | LGC | 2LGCC0025 | IN | IN | OUT | NO | 2 | 1.5 | NA | PVC | PVC | 1000V dc | FDR, TDR and V&T | 4RO (FDR & TDR) and 2RO (V&T) | NO | ALSTHOM | EMS | 51 | 62 | 62 | 2LGC001UB | 2LGC0101 | L1 | A 01 2L5511F1 2L547 A 01 2L5511F1 2L547 A 02 2L5511G1 2L547 A 03 2L55KDA3 2L547 A 04 2L44KDA3 2L446 A 05 2L4417B1 2L446 A 06 2L4417C1 2L446 A 07 2L4417D1 2L444 A 07 2L4417D1 2L446 A 08 2L4417E1 2L444 A 09 2L4417F1 2L444 A 10 2L4419B1 2L444 A 10 2L4419B1 2L445 A 11 2L4426B1 2L445 A 12 2L4427A1 2L445 | 1.5
2 | LGC | 2LGCC0026 | IN | IN | OUT | NO | 3 | 1.5 | NA | PVC | PVC | 1000V dc | FDR, TDR and V&T | 4RO (FDR & TDR) and 2RO (V&T) | NO | ALSTHOM | EMS | 52 | 67 | 67 | 2LGC001UB | 2LGC0701 | L1 | A 01 2L5511F1 2L547 A 01 2L5511F1 2L547 A 02 2L5511G1 2L547 A 03 2L55KDA3 2L547 A 04 2L44KDA3 2L446 A 05 2L4417B1 2L446 A 06 2L4417C1 2L446 A 07 2L4417D1 2L444 A 07 2L4417D1 2L446 A 08 2L4417E1 2L444 A 09 2L4417F1 2L444 A 10 2L4419B1 2L444 A 10 2L4419B1 2L445 A 11 2L4426B1 2L445 A 12 2L4427B1 2L445 A 13 2L4427C1 2L445 | 1.5
2 | LGC | 2LGCC0027 | IN | IN | OUT | NO | 2 | 1.5 | NA | PVC | PVC | 1000V dc | FDR, TDR and V&T | 4RO (FDR & TDR) and 2RO (V&T) | NO | ALSTHOM | EMS | 51 | 62 | 62 | 2LGC001UB | 2LGC0101 | L1 | A 01 2L5511F1 2L547 A 01 2L5511F1 2L547 A 02 2L5511G1 2L547 A 03 2L55KDA3 2L547 A 04 2L44KDA3 2L446 A 05 2L4417B1 2L446 A 06 2L4417C1 2L446 A 07 2L4417D1 2L444 A 07 2L4417D1 2L446 A 08 2L4417E1 2L444 A 09 2L4417F1 2L444 A 10 2L4419B1 2L444 A 10 2L4419B1 2L445 A 11 2L4426B1 2L445 A 12 2L4427A1 2L445 | 1.5
2 | LGC | 2LGCC0028 | IN | IN | OUT | NO | 3 | 1.5 | NA | PVC | PVC | 1000V dc | FDR, TDR and V&T | 4RO (FDR & TDR) and 2RO (V&T) | NO | ALSTHOM | EMS | 52 | 61 | 61 | 2LGC002UB | 2LGC0601 | L1 | A 01 2L5506D1 2L547 A 01 2L5506D1 2L547 A 02 2L5511G1 2L547 A 03 2L55KDA3 2L547 A 04 2L44KDA3 2L446 A 05 2L4417B1 2L446 A 06 2L4417C1 2L446 A 07 2L4417D1 2L444 A 07 2L4417D1 2L446 A 08 2L4417E1 2L444 A 09 2L4417F1 2L444 A 10 2L4419B1 2L444 A 10 2L4419B1 2L445 A 11 2L4426B1 2L445 A 12 2L4427B1 2L445 A 13 2L4427C1 2L445 | 1.5
2 | LGC | 2LGCC0029 | IN | IN | OUT | NO | 3 | 1.5 | A | PVC | PVC | 1000V dc | FDR, TDR and V&T | 4RO (FDR & TDR) and 2RO (V&T) | NO | ALSTHOM | EMS | 296 | 315 | 315 | 2LGC002UB | 9LGE0301 | L1 | A 01 2L5506D2 2L547 A 01 2L5506D2 2L547 A 02 2L5506E2 2L547 A 03 2L5506F2 2L547 A 04 2L5506G2 2L547 A 05 2L5506H2 2L547 A 06 2L5506J2 2L547 A 07 2L5506K2 2L547 A 08 2L5517F2 2L547 A 09 2L5517E2 2L547 A 10 2L5517D2 2L547 A 11 2L5517C2 2L547 A 12 2L5517B2 2L547 A 13 2L5517A2 2L547 A 14 2L5526K1 2L547 A 15 2L5526J1 2L547 A 16 2L5526H1 2L547 A 17 2L5526G1 2L547 A 18 2L5526F1 2L547 A 19 2L5526E1 2L547 A 20 2L5526D1 2L547 A 21 2L5526C1 2L547 A 22 2L5526B1 2L547 A 23 2L5526A1 2L547 A 24 2L5531L2 2L546 A 25 2L5531K2 2L546 A 26 2L55JKA4 2L546 A 27 2L44JKB4 2L446 A 28 2L44JKA4 2L446 A 29 2L33JKA4 2L346 A 30 2L22JKA4 2L244 A 31 2L11JKA4 2L149 A 32 2L1121E1 2L145 A 32 2L1121E1 2L149 A 33 2L1121D1 2L149 A 34 2L1121C1 2L149 A 35 2L1121B1 2L149 A 36 2L1119B4 2L149 A 37 2L1119A4 2L149 A 38 9L1119A4 9L115 A 39 2M1190A5 2M1? A 40 2M11H0A5 2M1? A 41 2M00H0A5 2M0? A 42 2M0090A5 2M0? A 43 1M0090A5 1M0? A 44 1M0090B5 1M0? A 45 1M00ADA1 1M0? A 46 1M11ADA1 1M1? A 47 1M1190A5 1M1? A 48 2G1100A5 2G1GJ A 49 9J1108A2 9J11J A 50 9J1108B2 9J11J A 51 9J1108C2 9J11J | 1.5
2 | LGC | 2LGCC0030 | IN | IN | OUT | NO | 2 | 1.5 | NA | PVC | PVC | 1000V dc | FDR, TDR and V&T | 4RO (FDR & TDR) and 2RO (V&T) | NO | ALSTHOM | EMS | 20 | 30 | 30 | 2LGC004UB | 2KSAA03AR | L1 | A 01 2L5506D1 2L547 A 01 2L5506D1 2L547 A 02 2L5511G1 2L547 A 03 2L55KDB4 2L547 A 04 2L66KDA4 2L647 A 05 2L6621D1 2L647 A 06 2L6621E1 2L647 A 07 2L6621F1 2L647 | 1.5
2 | LGC | 2LGCC0031 | IN | IN | OUT | NO | 2 | 1.5 | NA | PVC | PVC | 1000V dc | FDR, TDR and V&T | 4RO (FDR & TDR) and 2RO (V&T) | NO | ALSTHOM | EMS | 13 | 18 | 18 | 2LGC004UB | 2KIT161BN | L1 | A 01 2L5505D3 2L547 A 01 2L5505D3 2L547 A 02 2L5505E3 2L547 A 03 2L5505F3 2L547 A 04 2L5513E1 2L547 A 05 2L5513D1 2L547 A 06 2L5513C1 2L547 A 07 2L5513B1 2L547 | 1.5
2 | LGC | 2LGCC0032 | IN | IN | OUT | NO | 2 | 1.5 | NA | PVC | PVC | 1000V dc | FDR, TDR and V&T | 4RO (FDR & TDR) and 2RO (V&T) | NO | ALSTHOM | EMS | 23 | 28 | 28 | 2LGC002UB | 2GSE003UB | L1 | A 01 2L5505D3 2L547 A 01 2L5505D3 2L547 A 02 2L5505E3 2L547 A 03 2L5505F3 2L547 A 04 2L5505G3 2L547 A 05 2L5505H3 2L547 A 06 2L5505J3 2L547 A 07 2L5505K3 2L547 A 08 2L5505L3 2L547 A 09 2L5505M3 2L547 A 10 2L5505N3 2L547 A 11 2L5520E1 2L547 A 12 2L5520D1 2L547 A 13 2L5520C1 2L547 A 14 2L5502P4 2L547 A 15 2L5502R4 2L547 A 16 2L5502S4 2L547 A 17 2L5502T4 2L547 A 18 2L5502U4 2L547 | 1.5
2 | LGD | 2LGDC0001 | IN | IN | OUT | NO | 7 | 1.5 | NA | PVC | PVC | 1000V dc | FDR, TDR and V&T | 4RO (FDR & TDR) and 2RO (V&T) | NO | ALSTHOM | EMS | 20 | 25 | 25 | 2LGD001UB | 2LGD0501 | L1 | A 01 2L5511F1 2L547 A 01 2L5511F1 2L547 A 02 2L5511E1 2L547 A 03 2L5511D1 2L547 A 04 2L5511C1 2L547 A 05 2L5511B1 2L547 A 06 2L5511A1 2L547 A 07 2L55JFA1 2L547 A 08 2L44JFB1 2L446 A 09 2L4414D1 2L446 A 10 2L4414E1 2L446 | 1.5
2 | LGD | 2LGDC0002 | IN | IN | OUT | NO | 12 | 1.5 | NA | PVC | PVC | 1000V dc | FDR, TDR and V&T | 4RO (FDR & TDR) and 2RO (V&T) | NO | ALSTHOM | EMS | 21 | 26 | 26 | 2LGD001UB | 2LGD0602 | L1 | A 01 2L5511F1 2L547 A 01 2L5511F1 2L547 A 02 2L5511E1 2L547 A 03 2L5511D1 2L547 A 04 2L5511C1 2L547 A 05 2L5511B1 2L547 A 06 2L5511A1 2L547 A 07 2L55JFA1 2L547 A 08 2L44JFB1 2L446 A 09 2L4414D1 2L446 A 10 2L4414E1 2L446 | 1.5
2 | LGD | 2LGDC0003 | IN | IN | OUT | NO | 19 | 1.5 | NA | PVC | PVC | 1000V dc | FDR, TDR and V&T | 4RO (FDR & TDR) and 2RO (V&T) | NO | ALSTHOM | EMS | 21 | 26 | 26 | 2LGD001UB | 2LGD0603 | L1 | A 01 2L5511F1 2L547 A 01 2L5511F1 2L547 A 02 2L5511E1 2L547 A 03 2L5511D1 2L547 A 04 2L5511C1 2L547 A 05 2L5511B1 2L547 A 06 2L5511A1 2L547 A 07 2L55JFA1 2L547 A 08 2L44JFB1 2L446 A 09 2L4414D1 2L446 A 10 2L4414E1 2L446 | 1.5
2 | LGD | 2LGDC0004 | IN | IN | OUT | NO | 37 | 1.5 | NA | PVC | PVC | 1000V dc | FDR, TDR and V&T | 4RO (FDR & TDR) and 2RO (V&T) | NO | ALSTHOM | EMS | 11 | 16 | 16 | 2LGD002UB | 2KIT161BN | L1 | A 01 2L5511F1 2L547 A 01 2L5511F1 2L547 A 02 2L5511E1 2L547 A 03 2L5511D1 2L547 A 04 2L5511C1 2L547 A 05 2L5502E4 2L547 A 06 2L5502F4 2L547 | 1.5
2 | LGD | 2LGDC0005 | IN | IN | OUT | NO | 2 | 1.5 | NA | PVC | PVC | 1000V dc | FDR, TDR and V&T | 4RO (FDR & TDR) and 2RO (V&T) | NO | ALSTHOM | EMS | 5 | 10 | 10 | 2LGD002UB | 2LGC004UB | L1 | A 01 2L5506E2 2L547 A 01 2L5506E2 2L547 A 02 2L5506D2 2L547 | 1.5
2 | LGD | 2LGDC0006 | IN | IN | OUT | NO | 2 | 1.5 | A | PVC | PVC | 1000V dc | FDR, TDR and V&T | 4RO (FDR & TDR) and 2RO (V&T) | NO | ALSTHOM | EMS | 203 | 213 | 213 | 2LGD003UB | 2LGD001TR | L1 | A 01 2L5506E2 2L547 A 01 2L5506E2 2L547 A 02 2L5506F2 2L547 A 03 2L5506G2 2L547 A 04 2L5506H2 2L547 A 05 2L5506J2 2L547 A 06 2L5506K2 2L547 A 07 2L5517F2 2L547 A 08 2L5517E2 2L547 A 09 2L5517D2 2L547 A 10 2L5517C2 2L547 A 11 2L5517B2 2L547 A 12 2L5517A2 2L547 A 13 2L5526K1 2L547 A 14 2L5526J1 2L547 A 15 2L5526H1 2L547 A 16 2L5526G1 2L547 A 17 2L5526F1 2L547 A 18 2L5526E1 2L547 A 19 2L5526D1 2L547 A 20 2L5526C1 2L547 A 21 2L5526B1 2L547 A 22 2L5526A1 2L547 A 23 2L5531L2 2L546 A 24 2L5531K2 2L546 A 25 2L5531J2 2L546 A 26 2L5531H2 2L546 A 27 2L55JMA4 2L546 A 28 2L44JMA4 2L446 A 29 2L4418C2 2L444 A 29 2L4418C2 2L446 A 30 2L4422A1 2L444 A 31 2L4422B1 2L444 A 32 2L4422C1 2L444 A 32 2L4422C1 2L445 A 33 2L4423C1 2L443 A 33 2L4423C1 2L444 A 34 2L44JWA4 2L443 A 35 2L33JWA4 2L341 A 36 2L3379B2 2L341 A 37 2M3307A1 2M3? A 38 2M22HHA1 2M2? A 39 2M2210A1 2M2? A 40 2M118HA3 2M1? A 41 2M1121A3 2M1? A 42 2M1121B3 2M1? A 43 2M1121C3 2M1? A 44 2M1121D3 2M1? A 45 2M1121E3 2M1? A 46 2M11A2A2 2M1? A 47 2T2203A2 2T2X | 1.5
2 | LGD | 2LGDC0007 | IN | IN | OUT | NO | 12 | 1.5 | A | PVC | PVC | 1000V dc | FDR, TDR and V&T | 4RO (FDR & TDR) and 2RO (V&T) | NO | ALSTHOM | EMS | 203 | 212 | 212 | 2LGD003UB | 2LGD001TR | L1 | A 01 2L5506E2 2L547 A 01 2L5506E2 2L547 A 02 2L5506F2 2L547 A 03 2L5506G2 2L547 A 04 2L5506H2 2L547 A 05 2L5506J2 2L547 A 06 2L5506K2 2L547 A 07 2L5517F2 2L547 A 08 2L5517E2 2L547 A 09 2L5517D2 2L547 A 10 2L5517C2 2L547 A 11 2L5517B2 2L547 A 12 2L5517A2 2L547 A 13 2L5526K1 2L547 A 14 2L5526J1 2L547 A 15 2L5526H1 2L547 A 16 2L5526G1 2L547 A 17 2L5526F1 2L547 A 18 2L5526E1 2L547 A 19 2L5526D1 2L547 A 20 2L5526C1 2L547 A 21 2L5526B1 2L547 A 22 2L5526A1 2L547 A 23 2L5531L2 2L546 A 24 2L5531K2 2L546 A 25 2L5531J2 2L546 A 26 2L5531H2 2L546 A 27 2L55JMA4 2L546 A 28 2L44JMA4 2L446 A 29 2L4418C2 2L444 A 29 2L4418C2 2L446 A 30 2L4422A1 2L444 A 31 2L4422B1 2L444 A 32 2L4422C1 2L444 A 32 2L4422C1 2L445 A 33 2L4423C1 2L443 A 33 2L4423C1 2L444 A 34 2L44JWA4 2L443 A 35 2L33JWA4 2L341 A 36 2L3379B2 2L341 A 37 2M3307A1 2M3? A 38 2M22HHA1 2M2? A 39 2M2210A1 2M2? A 40 2M118HA3 2M1? A 41 2M1121A3 2M1? A 42 2M1121B3 2M1? A 43 2M1121C3 2M1? A 44 2M1121D3 2M1? A 45 2M1121E3 2M1? A 46 2M11A2A2 2M1? A 47 2T2203A2 2T2X | 1.5
2 | LGD | 2LGDC0008 | IN | IN | OUT | NO | 2 | 1.5 | NA | PVC | PVC | 1000V dc | FDR, TDR and V&T | 4RO (FDR & TDR) and 2RO (V&T) | NO | ALSTHOM | EMS | 15 | 20 | 20 | 2LGD003UB | 2KSAH07AR | L1 | A 01 2L5511F1 2L547 A 01 2L5511F1 2L547 A 02 2L5511G1 2L547 A 03 2L55KDB4 2L547 A 04 2L66KDA4 2L647 A 05 2L6621C1 2L647 A 06 2L6621B1 2L647 A 07 2L6621A1 2L647 | 1.5
2 | LGD | 2LGDC0009 | IN | IN | OUT | NO | 19 | 1.5 | NA | PVC | PVC | 1000V dc | FDR, TDR and V&T | 4RO (FDR & TDR) and 2RO (V&T) | NO | ALSTHOM | EMS | 19 | 24 | 24 | 2LGD003UB | 2KSAA01AR | L1 | A 01 2L5511F1 2L547 A 01 2L5511F1 2L547 A 02 2L5511G1 2L547 A 03 2L55KDB4 2L547 A 04 2L66KDA4 2L647 A 05 2L6621D1 2L647 A 06 2L6621E1 2L647 A 07 2L6621F1 2L647 | 1.5
2 | LGD | 2LGDC0010 | IN | IN | OUT | NO | 2 | 2.5 | A | PVC | PVC | 1000V dc | FDR, TDR and V&T | 4RO (FDR & TDR) and 2RO (V&T) | NO | ALSTHOM | EMS | 41 | 50 | 50 | 2LGD603 | 2LGD001ID | L1 |  | 2.5
2 | LGD | 2LGDC0011 | IN | IN | OUT | NO | 2 | 6 | GRA | PVC | PVC | 1000V dc | FDR, TDR and V&T | 4RO (FDR & TDR) and 2RO (V&T) | NO | ALSTHOM | EMS | 113 | 132 | 132 | 2LGD603 | 2LGD001AR | L1 |  | 6
2 | LGD | 2LGDC0012 | IN | IN | OUT | NO | 3 | 1.5 | NA | PVC | PVC | 1000V dc | FDR, TDR and V&T | 4RO (FDR & TDR) and 2RO (V&T) | NO | ALSTHOM | EMS | 20 | 25 | 25 | 2LGD001UB | 2LGD0501 | L1 | A 01 2L5511F1 2L547 A 01 2L5511F1 2L547 A 02 2L5511E1 2L547 A 03 2L5511D1 2L547 A 04 2L5511C1 2L547 A 05 2L5511B1 2L547 A 06 2L5511A1 2L547 A 07 2L55JFA1 2L547 A 08 2L44JFB1 2L446 A 09 2L4414D1 2L446 A 10 2L4414E1 2L446 | 1.5
2 | LGD | 2LGDC0013 | IN | IN | OUT | NO | 2 | 1.5 | NA | PVC | PVC | 1000V dc | FDR, TDR and V&T | 4RO (FDR & TDR) and 2RO (V&T) | NO | ALSTHOM | EMS | 18 | 34 | 34 | 2LGD003UB | 2KSAH08AR | L1 | A 01 2L5506E1 2L547 A 01 2L5506E1 2L547 A 02 2L5506F1 2L547 A 03 2L5513G1 2L547 A 04 2L5507F3 2L547 A 05 2L5507E3 2L547 A 06 2L55KDB1 2L547 A 07 2L66KDA1 2L647 A 08 2L6620B1 2L647 A 09 2L6620A1 2L647 | 1.5
2 | LGD | 2LGDC0014 | IN | IN | OUT | NO | 3 | 1.5 | NA | PVC | PVC | 1000V dc | FDR, TDR and V&T | 4RO (FDR & TDR) and 2RO (V&T) | NO | ALSTHOM | EMS | 11 | 20 | 20 | 2LGD003UB | 2KIT161BN | L1 | A 01 2L5511F1 2L547 A 01 2L5511F1 2L547 A 02 2L5511E1 2L547 A 03 2L5511D1 2L547 A 04 2L5511C1 2L547 A 05 2L5502E4 2L547 A 06 2L5502F4 2L547 | 1.5
2 | LGD | 2LGDC0015 | IN | IN | OUT | NO | 3 | 1.5 | NA | PVC | PVC | 1000V dc | FDR, TDR and V&T | 4RO (FDR & TDR) and 2RO (V&T) | NO | ALSTHOM | EMS | 12 | 20 | 20 | 2LGD003UB | 2KIT127BN | L1 | A 01 2L5511F1 2L547 A 01 2L5511F1 2L547 A 02 2L5511E1 2L547 A 03 2L5511D1 2L547 A 04 2L5511C1 2L547 A 05 2L5502E4 2L547 A 06 2L5502D4 2L547 | 1.5
2 | LGD | 2LGDC0016 | IN | IN | OUT | NO | 2 | 1.5 | NA | PVC | PVC | 1000V dc | FDR, TDR and V&T | 4RO (FDR & TDR) and 2RO (V&T) | NO | ALSTHOM | EMS | 21 | 0 | 1 | 2LGD001UB | 2LGD0603 | L1 | A 01 2L5511F1 2L547 A 01 2L5511F1 2L547 A 02 2L5511E1 2L547 A 03 2L5511D1 2L547 A 04 2L5511C1 2L547 A 05 2L5511B1 2L547 A 06 2L5511A1 2L547 A 07 2L55JFA6 2L547 A 08 2L44JFB6 2L446 A 09 2L4414D1 2L446 A 10 2L4414E1 2L446 | 1.5
2 | LHA | 2LHAC0001 | IN | IN | OUT | NO | 9 | 1.5 | NA | PVC | PVC | 1000V dc | FDR, TDR and V&T | 4RO (FDR & TDR) and 2RO (V&T) | NO | ALSTHOM | EMS | 67 | 75 | 75 | 2LHA101CC | 2LHA001TL | L1 | A 01 2L4428A2 2L445 A 01 2L4428A2 2L445 A 01 2L4428A2 2L448 A 02 2L44X0A3 2L448 A 03 2L55X0A3 2L545 A 04 2L5551A1 2L545 A 05 2L5551B1 2L545 A 06 2L5551C1 2L545 A 07 2L5551D1 2L545 A 08 2L5553K1 2L545 A 09 2L5553J1 2L545 A 10 2L5553H1 2L545 A 11 2L5553G1 2L545 A 12 2L5553F1 2L545 A 13 2L5553E1 2L545 A 14 2L5553D1 2L545 A 15 2L5553C1 2L545 A 16 2L5553B1 2L545 A 17 2L5553A1 2L545 A 18 2L5530E1 2L545 A 19 2L5530F1 2L545 A 19 2L5530F1 2L546 A 20 2L5530G1 2L546 A 21 2L5530H1 2L546 A 22 2L5530J1 2L546 A 23 2L5530K1 2L546 A 24 2L5530L1 2L546 A 25 2L5500A2 2L547 A 26 2L5500B2 2L547 A 27 2L55JHB4 2L547 A 28 2L66JHA4 2L647 A 29 2L6615A2 2L647 A 30 2L6615B2 2L647 A 31 2L6615C2 2L647 A 31 2L6615C2 2L649 A 32 2L6627A2 2L649 A 33 2L6627B2 2L649 A 34 2L6604B2 2L649 A 35 2L6604A2 2L649 | 1.5
2 | LHA | 2LHAC0002 | IN | IN | OUT | NO | 9 | 1.5 | NA | PVC | PVC | 1000V dc | FDR, TDR and V&T | 4RO (FDR & TDR) and 2RO (V&T) | NO | ALSTHOM | EMS | 47 | 52 | 52 | 2LHA001UB | 2LHA101CC | L1 | A 01 2L5506K3 2L547 A 01 2L5506K3 2L547 A 02 2L5506J3 2L547 A 03 2L5506H3 2L547 A 04 2L5506G3 2L547 A 05 2L5506F3 2L547 A 06 2L5506E3 2L547 A 07 2L5506D3 2L547 A 08 2L5506C3 2L547 A 09 2L5506B3 2L547 A 10 2L5506A3 2L547 A 11 2L5561L2 2L546 A 12 2L5561K2 2L546 A 13 2L5561J2 2L546 A 14 2L5561H2 2L546 A 15 2L5561G2 2L546 A 16 2L5561F2 2L545 A 16 2L5561F2 2L546 A 17 2L5544G2 2L545 A 18 2L5544H2 2L545 A 19 2L5544J2 2L545 A 20 2L5544K2 2L545 A 21 2L5566D2 2L545 A 22 2L5566C2 2L545 A 23 2L5566B2 2L545 A 24 2L5566A2 2L545 A 25 2L55X0A3 2L545 A 26 2L44X0A3 2L448 A 27 2L4428A2 2L445 A 27 2L4428A2 2L448 | 1.5
2 | LHA | 2LHAC0003 | IN | IN | OUT | NO | 9 | 1.5 | NA | PVC | PVC | 1000V dc | FDR, TDR and V&T | 4RO (FDR & TDR) and 2RO (V&T) | NO | ALSTHOM | EMS | 90 | 95 | 95 | 2LHA001UB | 2LHA0101 | L1 | A 01 2L5517F1 2L547 A 01 2L5517F1 2L547 A 02 2L5517E1 2L547 A 03 2L5517D1 2L547 A 04 2L5517C1 2L547 A 05 2L5517B1 2L547 A 06 2L5517A1 2L547 A 07 2L55JCA5 2L547 A 08 2L44JCA5 2L446 A 09 2L4410D2 2L446 A 10 2L4410E2 2L446 A 11 2L4410F2 2L446 A 12 2L4410G2 2L446 A 13 2L4410H2 2L446 A 14 2L4410J2 2L446 A 15 2L4410K2 2L444 A 15 2L4410K2 2L446 A 16 2L4410L2 2L444 A 17 2L4410M2 2L444 A 18 2L4410N2 2L443 A 18 2L4410N2 2L444 A 19 2L4410P2 2L441 A 19 2L4410P2 2L443 A 20 2L4410R2 2L441 A 21 2L4431A1 2L441 A 21 2L4431A1 2L442 A 22 2L4431B1 2L442 A 23 2L4431C1 2L442 A 24 2L4431D1 2L442 | 1.5
2 | LHA | 2LHAC0004 | IN | IN | OUT | NO | 9 | 1.5 | NA | PVC | PVC | 1000V dc | FDR, TDR and V&T | 4RO (FDR & TDR) and 2RO (V&T) | NO | ALSTHOM | EMS | 87 | 92 | 92 | 2LHA001UB | 2LHA0401 | L1 | A 01 2L5517F1 2L547 A 01 2L5517F1 2L547 A 02 2L5517E1 2L547 A 03 2L5517D1 2L547 A 04 2L5517C1 2L547 A 05 2L5517B1 2L547 A 06 2L5517A1 2L547 A 07 2L55JCA5 2L547 A 08 2L44JCA5 2L446 A 09 2L4410D2 2L446 A 10 2L4410E2 2L446 A 11 2L4410F2 2L446 A 12 2L4410G2 2L446 A 13 2L4410H2 2L446 A 14 2L4410J2 2L446 A 15 2L4410K2 2L444 A 15 2L4410K2 2L446 A 16 2L4410L2 2L444 A 17 2L4410M2 2L444 A 18 2L4410N2 2L443 A 18 2L4410N2 2L444 A 19 2L4410P2 2L441 A 19 2L4410P2 2L443 A 20 2L4410R2 2L441 A 21 2L4431A1 2L441 A 21 2L4431A1 2L442 A 22 2L4431B1 2L442 A 23 2L4431C1 2L442 | 1.5
2 | LHA | 2LHAC0005 | IN | IN | OUT | NO | 9 | 1.5 | NA | PVC | PVC | 1000V dc | FDR, TDR and V&T | 4RO (FDR & TDR) and 2RO (V&T) | NO | ALSTHOM | EMS | 85 | 90 | 90 | 2LHA001UB | 2LHA0701 | L1 | A 01 2L5517F1 2L547 A 01 2L5517F1 2L547 A 02 2L5517E1 2L547 A 03 2L5517D1 2L547 A 04 2L5517C1 2L547 A 05 2L5517B1 2L547 A 06 2L5517A1 2L547 A 07 2L55JCA5 2L547 A 08 2L44JCA5 2L446 A 09 2L4410D2 2L446 A 10 2L4410E2 2L446 A 11 2L4410F2 2L446 A 12 2L4410G2 2L446 A 13 2L4410H2 2L446 A 14 2L4410J2 2L446 A 15 2L4410K2 2L444 A 15 2L4410K2 2L446 A 16 2L4410L2 2L444 A 17 2L4410M2 2L444 A 18 2L4410N2 2L443 A 18 2L4410N2 2L444 A 19 2L4410P2 2L441 A 19 2L4410P2 2L443 A 20 2L4410R2 2L441 A 21 2L4431A1 2L441 A 21 2L4431A1 2L442 A 22 2L4431B1 2L442 A 23 2L4431C1 2L442 | 1.5
2 | LHA | 2LHAC0006 | IN | IN | OUT | NO | 2 | 1.5 | NA | PVC | PVC | 1000V dc | FDR, TDR and V&T | 4RO (FDR & TDR) and 2RO (V&T) | NO | ALSTHOM | EMS | 84 | 92 | 92 | 2LHA001UB | 2LHA0801 | L1 | A 01 2L5517F1 2L547 A 01 2L5517F1 2L547 A 02 2L5517E1 2L547 A 03 2L5517D1 2L547 A 04 2L5517C1 2L547 A 05 2L5517B1 2L547 A 06 2L5517A1 2L547 A 07 2L55JCA5 2L547 A 08 2L44JCA5 2L446 A 09 2L4410D2 2L446 A 10 2L4410E2 2L446 A 11 2L4410F2 2L446 A 12 2L4410G2 2L446 A 13 2L4410H2 2L446 A 14 2L4410J2 2L446 A 15 2L4410K2 2L444 A 15 2L4410K2 2L446 A 16 2L4410L2 2L444 A 17 2L4410M2 2L444 A 18 2L4410N2 2L443 A 18 2L4410N2 2L444 A 19 2L4410P2 2L441 A 19 2L4410P2 2L443 A 20 2L4410R2 2L441 A 21 2L4431A1 2L441 A 21 2L4431A1 2L442 A 22 2L4431B1 2L442 A 23 2L4431C1 2L442 | 1.5
2 | LHA | 2LHAC0007 | IN | IN | OUT | NO | 12 | 1.5 | NA | PVC | PVC | 1000V dc | FDR, TDR and V&T | 4RO (FDR & TDR) and 2RO (V&T) | NO | ALSTHOM | EMS | 87 | 92 | 92 | 2LHA002UB | 2LHA0303 | L1 | A 01 2L5506K3 2L547 A 01 2L5506K3 2L547 A 02 2L5506J3 2L547 A 03 2L5506H3 2L547 A 04 2L5506G3 2L547 A 05 2L5506F3 2L547 A 06 2L5506E3 2L547 A 07 2L5506D3 2L547 A 08 2L5506C3 2L547 A 09 2L5509F1 2L547 A 10 2L5509E1 2L547 A 11 2L5509D1 2L547 A 12 2L5509C1 2L547 A 13 2L5509B1 2L547 A 14 2L5509A1 2L547 A 15 2L55JHA3 2L547 A 16 2L44JHA3 2L446 A 17 2L4410H2 2L446 A 18 2L4410J2 2L446 A 19 2L4410K2 2L444 A 19 2L4410K2 2L446 A 20 2L4410L2 2L444 A 21 2L4410M2 2L444 A 22 2L4410N2 2L443 A 22 2L4410N2 2L444 A 23 2L4410P2 2L441 A 23 2L4410P2 2L443 A 24 2L4410R2 2L441 A 25 2L4431A1 2L441 A 25 2L4431A1 2L442 A 26 2L4431B1 2L442 A 27 2L4431C1 2L442 | 1.5
2 | LHA | 2LHAC0008 | IN | IN | OUT | NO | 19 | 1.5 | NA | PVC | PVC | 1000V dc | FDR, TDR and V&T | 4RO (FDR & TDR) and 2RO (V&T) | NO | ALSTHOM | EMS | 7 | 12 | 12 | 2LHA002UB | 2LHA007UB | L1 | A 01 2L5506K4 2L547 A 01 2L5506K4 2L547 A 02 2L5506J4 2L547 A 03 2L5506H4 2L547 A 04 2L5506G4 2L547 | 1.5
2 | LHA | 2LHAC0009 | IN | IN | OUT | NO | 2 | 1.5 | NA | PVC | PVC | 1000V dc | FDR, TDR and V&T | 4RO (FDR & TDR) and 2RO (V&T) | NO | ALSTHOM | EMS | 20 | 23 | 23 | 2LHA003UB | 2KSAH07AR | L1 | A 01 2L5506K1 2L547 A 01 2L5506K1 2L547 A 02 2L5506J1 2L547 A 03 2L5506H1 2L547 A 04 2L5506G1 2L547 A 05 2L5506F1 2L547 A 06 2L5506E1 2L547 A 07 2L5511G1 2L547 A 08 2L55KDB4 2L547 A 09 2L66KDA4 2L647 A 10 2L6621C1 2L647 A 11 2L6621B1 2L647 A 12 2L6621A1 2L647 | 1.5
2 | LHA | 2LHAC0010 | IN | IN | OUT | NO | 12 | 1.5 | NA | PVC | PVC | 1000V dc | FDR, TDR and V&T | 4RO (FDR & TDR) and 2RO (V&T) | NO | ALSTHOM | EMS | 16 | 21 | 21 | 2LHA003UB | 2KSAA04AR | L1 | A 01 2L5506K1 2L547 A 01 2L5506K1 2L547 A 02 2L5506J1 2L547 A 03 2L5515G1 2L547 A 04 2L55KGA1 2L547 A 05 2L66KGA1 2L647 A 06 2L6621F2 2L647 | 1.5
2 | LHA | 2LHAC0011 | IN | IN | OUT | NO | 37 | 1.5 | NA | PVC | PVC | 1000V dc | FDR, TDR and V&T | 4RO (FDR & TDR) and 2RO (V&T) | NO | ALSTHOM | EMS | 14 | 19 | 19 | 2LHA003UB | 2KIT175BN | L1 | A 01 2L5516F1 2L547 A 01 2L5516F1 2L547 A 02 2L5516E1 2L547 A 03 2L5516D1 2L547 A 04 2L5516C1 2L547 A 05 2L5502J4 2L547 A 06 2L5502H4 2L547 A 07 2L5502G4 2L547 A 08 2L5502F4 2L547 | 1.5
2 | LHA | 2LHAC0012 | IN | IN | OUT | NO | 3 | 1.5 | NA | PVC | PVC | 1000V dc | FDR, TDR and V&T | 4RO (FDR & TDR) and 2RO (V&T) | NO | ALSTHOM | EMS | 46 | 52 | 52 | 2LHA003UB | 2LHA101LA | L1 | A 01 2L5506K3 2L547 A 01 2L5506K3 2L547 A 02 2L5506J3 2L547 A 03 2L5506H3 2L547 A 04 2L5506G3 2L547 A 05 2L5506F3 2L547 A 06 2L5506E3 2L547 A 07 2L5506D3 2L547 A 08 2L5506C3 2L547 A 09 2L5506B3 2L547 A 10 2L5506A3 2L547 A 11 2L5561L2 2L546 A 12 2L5561K2 2L546 A 13 2L5561J2 2L546 A 14 2L5561H2 2L546 A 15 2L5561G2 2L546 A 16 2L5561F2 2L545 A 16 2L5561F2 2L546 A 17 2L5544G2 2L545 A 18 2L5544H2 2L545 A 19 2L5544J2 2L545 A 20 2L5544K2 2L545 A 21 2L5566D2 2L545 A 22 2L5566C2 2L545 A 23 2L5566B2 2L545 A 24 2L5566A2 2L545 A 25 2L55X0A3 2L545 A 26 2L44X0A3 2L448 A 27 2L4428A2 2L445 A 27 2L4428A2 2L448 | 1.5
2 | LHA | 2LHAC0013 | IN | IN | OUT | NO | 2 | 1.5 | NA | PVC | PVC | 1000V dc | FDR, TDR and V&T | 4RO (FDR & TDR) and 2RO (V&T) | NO | ALSTHOM | EMS | 12 | 17 | 17 | 2LHA004UB | 2LGB004UB | L1 | A 01 2L5506J4 2L547 A 01 2L5506J4 2L547 A 02 2L5506H4 2L547 A 03 2L5506G4 2L547 A 04 2L5506F4 2L547 A 05 2L5506E4 2L547 A 06 2L5506D4 2L547 A 07 2L5506C4 2L547 A 08 2L5506B4 2L547 | 1.5
2 | LHA | 2LHAC0014 | IN | IN | OUT | NO | 2 | 1.5 | NA | PVC | PVC | 1000V dc | FDR, TDR and V&T | 4RO (FDR & TDR) and 2RO (V&T) | NO | ALSTHOM | EMS | 15 | 20 | 20 | 2LHA004UB | 2GEV028UB | L1 | A 01 2L5506J4 2L547 A 01 2L5506J4 2L547 A 02 2L5506K4 2L547 A 03 2L5517F1 2L547 A 04 2L5517E1 2L547 A 05 2L5517D1 2L547 A 06 2L5517C1 2L547 A 07 2L5517B1 2L547 A 08 2L5501K3 2L547 A 09 2L5501J3 2L547 A 10 2L5501H3 2L547 A 11 2L5501G3 2L547 | 1.5
2 | LHA | 2LHAC0015 | IN | IN | OUT | NO | 12 | 1.5 | A | PVC | PVC | 1000V dc | FDR, TDR and V&T | 4RO (FDR & TDR) and 2RO (V&T) | NO | ALSTHOM | EMS | 86 | 91 | 91 | 2LHA004UB | 2LHP003AR | L1 | A 01 2L5506J3 2L547 A 01 2L5506J3 2L547 A 02 2L5506H3 2L547 A 03 2L5506G3 2L547 A 04 2L5506F3 2L547 A 05 2L5506E3 2L547 A 06 2L5506D3 2L547 A 07 2L5506C3 2L547 A 08 2L5509F1 2L547 A 09 2L5509E1 2L547 A 10 2L5509D1 2L547 A 11 2L5509C1 2L547 A 12 2L5509B1 2L547 A 13 2L5509A1 2L547 A 14 2L5526B2 2L547 A 15 2L5526A2 2L547 A 16 2L5531L1 2L546 A 17 2L5531K1 2L546 A 18 2L5531J1 2L546 A 19 2L5531H1 2L546 A 20 2L5531G1 2L546 A 21 2L5531F1 2L545 A 21 2L5531F1 2L546 A 22 2L5531E1 2L545 A 23 2L5531D1 2L545 A 24 2L55JSA1 2L545 A 25 2L44JSA1 2L444 A 26 2L4423A2 2L444 A 27 2L4423B2 2L444 A 28 2L4423C2 2L443 A 28 2L4423C2 2L444 A 29 2L4423D2 2L441 A 29 2L4423D2 2L443 A 30 2L4423E2 2L441 A 31 2L4423F2 2L441 A 32 2L44J2A1 2L441 A 33 2L33J2A1 2L341 A 34 2L3383B3 2L341 A 35 2L3383A3 2L341 A 36 2D22W7A1 2D221 A 37 2D11W7A1 2D121 A 38 2D1121E2 2D121 A 39 2D1121D2 2D121 | 1.5
2 | LHA | 2LHAC0016 | IN | IN | OUT | NO | 37 | 1.5 | NA | PVC | PVC | 1000V dc | FDR, TDR and V&T | 4RO (FDR & TDR) and 2RO (V&T) | NO | ALSTHOM | EMS | 9 | 14 | 14 | 2LHA005UB | 2LHA019UB | L1 | A 01 2L5506J4 2L547 A 01 2L5506J4 2L547 A 02 2L5506H4 2L547 A 03 2L5506G4 2L547 A 04 2L5506F4 2L547 | 1.5
2 | LHA | 2LHAC0017 | IN | IN | OUT | NO | 12 | 1.5 | NA | PVC | PVC | 1000V dc | FDR, TDR and V&T | 4RO (FDR & TDR) and 2RO (V&T) | NO | ALSTHOM | EMS | 46 | 61 | 61 | 2LHA005UB | 2LHA101CC | L1 | A 01 2L5506J3 2L547 A 01 2L5506J3 2L547 A 02 2L5506H3 2L547 A 03 2L5506G3 2L547 A 04 2L5506F3 2L547 A 05 2L5506E3 2L547 A 06 2L5506D3 2L547 A 07 2L5506C3 2L547 A 08 2L5506B3 2L547 A 09 2L5506A3 2L547 A 10 2L5561L2 2L546 A 11 2L5561K2 2L546 A 12 2L5561J2 2L546 A 13 2L5561H2 2L546 A 14 2L5561G2 2L546 A 15 2L5561F2 2L545 A 15 2L5561F2 2L546 A 16 2L5544G2 2L545 A 17 2L5544H2 2L545 A 18 2L5544J2 2L545 A 19 2L5544K2 2L545 A 20 2L5566D2 2L545 A 21 2L5566C2 2L545 A 22 2L5566B2 2L545 A 23 2L5566A2 2L545 A 24 2L55X0A3 2L545 A 25 2L44X0A3 2L448 A 26 2L4428A2 2L445 A 26 2L4428A2 2L448 | 1.5
2 | LHA | 2LHAC0018 | IN | IN | OUT | NO | 4 | 1.5 | NA | PVC | PVC | 1000V dc | FDR, TDR and V&T | 4RO (FDR & TDR) and 2RO (V&T) | NO | ALSTHOM | EMS | 67 | 73 | 73 | 2LHA101CC | 2LHA001TO | L1 | A 01 2L4428A2 2L445 A 01 2L4428A2 2L445 A 01 2L4428A2 2L448 A 02 2L44X0A3 2L448 A 03 2L55X0A3 2L545 A 04 2L5551A1 2L545 A 05 2L5551B1 2L545 A 06 2L5551C1 2L545 A 07 2L5551D1 2L545 A 08 2L5553K1 2L545 A 09 2L5553J1 2L545 A 10 2L5553H1 2L545 A 11 2L5553G1 2L545 A 12 2L5553F1 2L545 A 13 2L5553E1 2L545 A 14 2L5553D1 2L545 A 15 2L5553C1 2L545 A 16 2L5553B1 2L545 A 17 2L5553A1 2L545 A 18 2L5530E1 2L545 A 19 2L5530F1 2L545 A 19 2L5530F1 2L546 A 20 2L5530G1 2L546 A 21 2L5530H1 2L546 A 22 2L5530J1 2L546 A 23 2L5530K1 2L546 A 24 2L5530L1 2L546 A 25 2L5500A2 2L547 A 26 2L5500B2 2L547 A 27 2L55JHB4 2L547 A 28 2L66JHA4 2L647 A 29 2L6615A2 2L647 A 30 2L6615B2 2L647 A 31 2L6615C2 2L647 A 31 2L6615C2 2L649 A 32 2L6627A2 2L649 A 33 2L6627B2 2L649 A 34 2L6604B2 2L649 A 35 2L6604A2 2L649 | 1.5
2 | LHA | 2LHAC0019 | IN | IN | OUT | NO | 4 | 1.5 | NA | PVC | PVC | 1000V dc | FDR, TDR and V&T | 4RO (FDR & TDR) and 2RO (V&T) | NO | ALSTHOM | EMS | 67 | 73 | 73 | 2LHA101CC | 2LHA002TO | L1 | A 01 2L4428A2 2L445 A 01 2L4428A2 2L445 A 01 2L4428A2 2L448 A 02 2L44X0A3 2L448 A 03 2L55X0A3 2L545 A 04 2L5551A1 2L545 A 05 2L5551B1 2L545 A 06 2L5551C1 2L545 A 07 2L5551D1 2L545 A 08 2L5553K1 2L545 A 09 2L5553J1 2L545 A 10 2L5553H1 2L545 A 11 2L5553G1 2L545 A 12 2L5553F1 2L545 A 13 2L5553E1 2L545 A 14 2L5553D1 2L545 A 15 2L5553C1 2L545 A 16 2L5553B1 2L545 A 17 2L5553A1 2L545 A 18 2L5530E1 2L545 A 19 2L5530F1 2L545 A 19 2L5530F1 2L546 A 20 2L5530G1 2L546 A 21 2L5530H1 2L546 A 22 2L5530J1 2L546 A 23 2L5530K1 2L546 A 24 2L5530L1 2L546 A 25 2L5500A2 2L547 A 26 2L5500B2 2L547 A 27 2L55JHB4 2L547 A 28 2L66JHA4 2L647 A 29 2L6615A2 2L647 A 30 2L6615B2 2L647 A 31 2L6615C2 2L647 A 31 2L6615C2 2L649 A 32 2L6627A2 2L649 A 33 2L6627B2 2L649 A 34 2L6604B2 2L649 A 35 2L6604A2 2L649 | 1.5
2 | LHA | 2LHAC0020 | IN | IN | OUT | NO | 2 | 1.5 | NA | PVC | PVC | 1000V dc | FDR, TDR and V&T | 4RO (FDR & TDR) and 2RO (V&T) | NO | ALSTHOM | IMS | 28 | 33 | 33 | 2LHA006UB | 2RPA651BN | L1 | A 01 2L5506J4 2L547 A 01 2L5506J4 2L547 A 02 2L5506H4 2L547 A 03 2L5506G4 2L547 A 04 2L5506F4 2L547 A 05 2L5506E4 2L547 A 06 2L5506D4 2L547 A 07 2L5506C4 2L547 A 08 2L5506B4 2L547 A 09 2L5506A4 2L547 A 10 2L5561L2 2L546 A 11 2L5561K2 2L546 A 12 2L5561J2 2L546 A 13 2L5561H2 2L546 A 14 2L5561G2 2L546 A 15 2L5561F2 2L545 A 15 2L5561F2 2L546 A 16 2L5537F1 2L545 A 17 2L5537E1 2L545 A 18 2L5537D1 2L545 A 19 2L5537C1 2L545 A 20 2L5555F1 2L545 A 21 2L5555E1 2L545 A 22 2L5555D1 2L545 A 23 2L5555C1 2L545 | 1.5
2 | LHA | 2LHAC0021 | IN | IN | OUT | NO | 2 | 1.5 | NA | PVC | PVC | 1000V dc | FDR, TDR and V&T | 4RO (FDR & TDR) and 2RO (V&T) | NO | ALSTHOM | IMS | 28 | 33 | 33 | 2LHA006UB | 2RPA651BN | L1 | A 01 2L5506J4 2L547 A 01 2L5506J4 2L547 A 02 2L5506H4 2L547 A 03 2L5506G4 2L547 A 04 2L5506F4 2L547 A 05 2L5506E4 2L547 A 06 2L5506D4 2L547 A 07 2L5506C4 2L547 A 08 2L5506B4 2L547 A 09 2L5506A4 2L547 A 10 2L5561L2 2L546 A 11 2L5561K2 2L546 A 12 2L5561J2 2L546 A 13 2L5561H2 2L546 A 14 2L5561G2 2L546 A 15 2L5561F2 2L545 A 15 2L5561F2 2L546 A 16 2L5537F1 2L545 A 17 2L5537E1 2L545 A 18 2L5537D1 2L545 A 19 2L5537C1 2L545 A 20 2L5555F1 2L545 A 21 2L5555E1 2L545 A 22 2L5555D1 2L545 A 23 2L5555C1 2L545 | 1.5
2 | LHA | 2LHAC0022 | IN | IN | OUT | NO | 2 | 1.5 | NA | PVC | PVC | 1000V dc | FDR, TDR and V&T | 4RO (FDR & TDR) and 2RO (V&T) | NO | ALSTHOM | EMS | 30 | 35 | 35 | 2LHA006UB | 2RIS012UB | L1 | A 01 2L5506J3 2L547 A 01 2L5506J3 2L547 A 02 2L5506H3 2L547 A 03 2L5506G3 2L547 A 04 2L5506F3 2L547 A 05 2L5506E3 2L547 A 06 2L5506D3 2L547 A 07 2L5506C3 2L547 A 08 2L5506B3 2L547 A 09 2L5506A3 2L547 A 10 2L5561L2 2L546 A 11 2L5561K2 2L546 A 12 2L5561J2 2L546 A 13 2L5561H2 2L546 A 14 2L5561G2 2L546 A 15 2L5561F2 2L545 A 15 2L5561F2 2L546 A 16 2L5544G2 2L545 A 17 2L5544H2 2L545 A 18 2L5544J2 2L545 A 19 2L5544K2 2L545 | 1.5
2 | LHA | 2LHAC0023 | IN | IN | OUT | NO | 2 | 1.5 | NA | PVC | PVC | 1000V dc | FDR, TDR and V&T | 4RO (FDR & TDR) and 2RO (V&T) | NO | ALSTHOM | EMS | 19 | 23 | 23 | 2LHA007UB | 2KSAO08AR | L1 | A 01 2L5506H1 2L547 A 01 2L5506H1 2L547 A 02 2L5506G1 2L547 A 03 2L5506F1 2L547 A 04 2L5506E1 2L547 A 05 2L5511G1 2L547 A 06 2L55KDB4 2L547 A 07 2L66KDA4 2L647 A 08 2L6621C1 2L647 A 09 2L6621B1 2L647 A 10 2L6621A1 2L647 | 1.5
2 | LHA | 2LHAC0024 | IN | IN | OUT | NO | 2 | 1.5 | NA | PVC | PVC | 1000V dc | FDR, TDR and V&T | 4RO (FDR & TDR) and 2RO (V&T) | NO | ALSTHOM | EMS | 14 | 19 | 19 | 2LHA007UB | 2KIT177BN | L1 | A 01 2L5505H3 2L547 A 01 2L5505H3 2L547 A 02 2L5505G3 2L547 A 03 2L5505F3 2L547 A 04 2L5512E1 2L547 A 05 2L5512D1 2L547 A 06 2L5512C1 2L547 A 07 2L5512B1 2L547 | 1.5
2 | LHA | 2LHAC0025 | IN | IN | OUT | NO | 7 | 1.5 | NA | PVC | PVC | 1000V dc | FDR, TDR and V&T | 4RO (FDR & TDR) and 2RO (V&T) | NO | ALSTHOM | EMS | 22 | 27 | 27 | 2LHA007UB | 9LHC007UB | L1 | A 01 2L5506H3 2L547 A 01 2L5506H3 2L547 A 02 2L5506J3 2L547 A 03 2L5506K3 2L547 A 04 2L5506L3 2L547 A 05 2L5506M3 2L547 A 06 2L5506N3 2L547 A 07 2L5506P3 2L547 A 08 2L5506R3 2L547 A 09 2L5506S3 2L547 A 10 2L5523G1 2L547 A 11 9L5509A1 9L511 A 12 9L5509B1 9L511 | 1.5
2 | LHA | 2LHAC0026 | IN | IN | OUT | NO | 2 | 1.5 | NA | PVC | PVC | 1000V dc | FDR, TDR and V&T | 4RO (FDR & TDR) and 2RO (V&T) | NO | ALSTHOM | EMS | 18 | 22 | 22 | 2LHA008UB | 2KSAH07AR | L1 | A 01 2L5514F1 2L547 A 01 2L5514F1 2L547 A 02 2L5514G1 2L547 A 03 2L55KHA2 2L547 A 04 2L66KHA2 2L647 A 05 2L6621E2 2L647 A 06 2L6621D1 2L647 A 07 2L6621C1 2L647 A 08 2L6621B1 2L647 A 09 2L6621A1 2L647 | 1.5
2 | LHA | 2LHAC0027 | IN | IN | OUT | NO | 37 | 1.5 | NA | PVC | PVC | 1000V dc | FDR, TDR and V&T | 4RO (FDR & TDR) and 2RO (V&T) | NO | ALSTHOM | EMS | 12 | 17 | 17 | 2LHA008UB | 2KIT177BN | L1 | A 01 2L5514F1 2L547 A 01 2L5514F1 2L547 A 02 2L5514E1 2L547 A 03 2L5514D1 2L547 A 04 2L5514C1 2L547 A 05 2L5502G4 2L547 A 06 2L5502F4 2L547 | 1.5
2 | LHA | 2LHAC0028 | IN | IN | OUT | NO | 4 | 1.5 | NA | PVC | PVC | 1000V dc | FDR, TDR and V&T | 4RO (FDR & TDR) and 2RO (V&T) | NO | ALSTHOM | EMS | 7 | 12 | 12 | 2LHA001UB | 2LHA007UB | L1 | A 01 2L5506K4 2L547 A 01 2L5506K4 2L547 A 02 2L5506J4 2L547 A 03 2L5506H4 2L547 | 1.5
2 | LHA | 2LHAC0029 | IN | IN | OUT | NO | 2 | 2.5 | A | PVC | PVC | 1000V dc | FDR, TDR and V&T | 4RO (FDR & TDR) and 2RO (V&T) | NO | ALSTHOM | EMS | 88 | 95 | 95 | 2LHA303 | 2LHA001ID | L1 | A 01 2L4431C1 2L442 A 01 2L4431C1 2L442 A 02 2L4431B1 2L442 A 03 2L4431A1 2L441 A 03 2L4431A1 2L442 A 04 2L4410R2 2L441 A 05 2L4410P2 2L441 A 05 2L4410P2 2L443 A 06 2L4410N2 2L443 A 06 2L4410N2 2L444 A 07 2L4410M2 2L444 A 08 2L4410L2 2L444 A 09 2L44JRA1 2L444 A 10 2L55JRA1 2L545 A 11 2L55JRB1 2L545 A 12 2L66JRA1 2L645 A 13 2L6603A2 2L645 A 14 2L6603B2 2L645 A 15 2L6603C2 2L645 A 15 2L6603C2 2L649 A 16 2L6603D2 2L649 A 17 2L6603E2 2L649 | 2.5
2 | LHA | 2LHAC0030 | IN | IN | OUT | NO | 2 | 6 | A | PVC | PVC | 1000V dc | FDR, TDR and V&T | 4RO (FDR & TDR) and 2RO (V&T) | NO | ALSTHOM | EMS | 87 | 96 | 96 | 2LHA401 | 2LHA002ID | L1 | A 01 2L4431C1 2L442 A 01 2L4431C1 2L442 A 02 2L4431B1 2L442 A 03 2L4431A1 2L441 A 03 2L4431A1 2L442 A 04 2L4410R2 2L441 A 05 2L4410P2 2L441 A 05 2L4410P2 2L443 A 06 2L4410N2 2L443 A 06 2L4410N2 2L444 A 07 2L4410M2 2L444 A 08 2L4410L2 2L444 A 09 2L44JRA1 2L444 A 10 2L55JRA1 2L545 A 11 2L55JRB1 2L545 A 12 2L66JRA1 2L645 A 13 2L6603A2 2L645 A 14 2L6603B2 2L645 A 15 2L6603C2 2L645 A 15 2L6603C2 2L649 A 16 2L6603D2 2L649 A 17 2L6603E2 2L649 | 6
2 | LHA | 2LHAC0031 | IN | IN | OUT | NO | 2 | 6 | A | PVC | PVC | 1000V dc | FDR, TDR and V&T | 4RO (FDR & TDR) and 2RO (V&T) | NO | ALSTHOM | EMS | 86 | 95 | 95 | 2LHA701 | 2LHA003ID | L1 | A 01 2L4431C1 2L442 A 01 2L4431C1 2L442 A 02 2L4431B1 2L442 A 03 2L4431A1 2L441 A 03 2L4431A1 2L442 A 04 2L4410R2 2L441 A 05 2L4410P2 2L441 A 05 2L4410P2 2L443 A 06 2L4410N2 2L443 A 06 2L4410N2 2L444 A 07 2L4410M2 2L444 A 08 2L4410L2 2L444 A 09 2L44JRA1 2L444 A 10 2L55JRA1 2L545 A 11 2L55JRB1 2L545 A 12 2L66JRA1 2L645 A 13 2L6603A2 2L645 A 14 2L6603B2 2L645 A 15 2L6603C2 2L645 A 15 2L6603C2 2L649 A 16 2L6603D2 2L649 A 17 2L6603E2 2L649 | 6
2 | LHA | 2LHAC0032 | IN | IN | OUT | NO | 4 | 1.5 | NA | PVC | PVC | 1000V dc | FDR, TDR and V&T | 4RO (FDR & TDR) and 2RO (V&T) | NO | ALSTHOM | EMS | 6 | 13 | 13 | 2LHA002UB | 2LHA007UB | L1 | A 01 2L5506K4 2L547 A 01 2L5506K4 2L547 A 02 2L5506J4 2L547 A 03 2L5506H4 2L547 | 1.5
2 | LHA | 2LHAC0033 | IN | IN | OUT | NO | 3 | 1.5 | NA | PVC | PVC | 1000V dc | FDR, TDR and V&T | 4RO (FDR & TDR) and 2RO (V&T) | NO | ALSTHOM | EMS | 7 | 188 | 12 | 2LHA005UB | 2LHA019UB | L1 | A 01 2L5506J4 2L547 A 01 2L5506J4 2L547 A 02 2L5506H4 2L547 A 03 2L5506G4 2L547 | 1.5
2 | LHA | 2LHAC0034 | IN | IN | OUT | NO | 2 | 1.5 | NA | PVC | PVC | 1000V dc | FDR, TDR and V&T | 4RO (FDR & TDR) and 2RO (V&T) | NO | ALSTHOM | EMS | 7 | 12 | 12 | 2LHA005UB | 2LHA019UB | L1 | A 01 2L5506J4 2L547 A 01 2L5506J4 2L547 A 02 2L5506H4 2L547 A 03 2L5506G4 2L547 | 1.5
2 | LHA | 2LHAC0035 | IN | IN | OUT | NO | 2 | 1.5 | NA | PVC | PVC | 1000V dc | FDR, TDR and V&T | 4RO (FDR & TDR) and 2RO (V&T) | NO | ALSTHOM | EMS | 7 | 12 | 12 | 2LHA005UB | 2LHA019UB | L1 | A 01 2L5506J4 2L547 A 01 2L5506J4 2L547 A 02 2L5506H4 2L547 A 03 2L5506G4 2L547 | 1.5
2 | LHA | 2LHAC0036 | IN | IN | OUT | NO | 2 | 2.5 | GRA | PVC | PVC | 1000V dc | FDR, TDR and V&T | 4RO (FDR & TDR) and 2RO (V&T) | NO | ALSTHOM | EMS | 107 | 53 | 53 | 2LHA303 | 2LHP003AR | L1 | A 01 2L4431C1 2L442 A 01 2L4431C1 2L442 A 02 2L4431B1 2L442 A 03 2L4431A1 2L441 A 03 2L4431A1 2L442 A 04 2L4410R2 2L441 A 05 2L4410P2 2L441 A 05 2L4410P2 2L443 A 06 2L4410N2 2L443 A 06 2L4410N2 2L444 A 07 2L4410M2 2L444 A 08 2L44JXA2 2L444 A 09 2L4423A2 2L444 A 10 2L4423B2 2L444 A 11 2L4423C2 2L443 A 11 2L4423C2 2L444 A 12 2L4423D2 2L441 A 12 2L4423D2 2L443 A 13 2L4423E2 2L441 A 14 2L4423F2 2L441 A 15 2L44J2A1 2L441 A 16 2L33J2A1 2L341 A 17 2L3383B3 2L341 A 18 2L3383A3 2L341 A 19 2D22W7A1 2D221 A 20 2D11W7A1 2D121 A 21 2D1121E2 2D121 A 22 2D1121D2 2D121 | 2.5
2 | LHA | 2LHAC0037 | IN | IN | OUT | NO | 4 | 1.5 | NA | PVC | PVC | 1000V dc | FDR, TDR and V&T | 4RO (FDR & TDR) and 2RO (V&T) | NO | ALSTHOM | EMS | 67 | 74 | 74 | 2LHA101CC | 2LHA003TO | L1 | A 01 2L4428A2 2L445 A 01 2L4428A2 2L445 A 01 2L4428A2 2L448 A 02 2L44X0A3 2L448 A 03 2L55X0A3 2L545 A 04 2L5551A1 2L545 A 05 2L5551B1 2L545 A 06 2L5551C1 2L545 A 07 2L5551D1 2L545 A 08 2L5553K1 2L545 A 09 2L5553J1 2L545 A 10 2L5553H1 2L545 A 11 2L5553G1 2L545 A 12 2L5553F1 2L545 A 13 2L5553E1 2L545 A 14 2L5553D1 2L545 A 15 2L5553C1 2L545 A 16 2L5553B1 2L545 A 17 2L5553A1 2L545 A 18 2L5530E1 2L545 A 19 2L5530F1 2L545 A 19 2L5530F1 2L546 A 20 2L5530G1 2L546 A 21 2L5530H1 2L546 A 22 2L5530J1 2L546 A 23 2L5530K1 2L546 A 24 2L5530L1 2L546 A 25 2L5500A2 2L547 A 26 2L5500B2 2L547 A 27 2L55JHB4 2L547 A 28 2L66JHA4 2L647 A 29 2L6615A2 2L647 A 30 2L6615B2 2L647 A 31 2L6615C2 2L647 A 31 2L6615C2 2L649 A 32 2L6627A2 2L649 A 33 2L6627B2 2L649 A 34 2L6604B2 2L649 A 35 2L6604A2 2L649 | 1.5
2 | LHA | 2LHAC0038 | IN | IN | OUT | NO | 2 | 1.5 | NA | PVC | PVC | 1000V dc | FDR, TDR and V&T | 4RO (FDR & TDR) and 2RO (V&T) | NO | ALSTHOM | EMS | 82 | 87 | 87 | 2LHA005UB | 2LHA0801 | L1 | A 01 2L5506J3 2L547 A 01 2L5506J3 2L547 A 02 2L5506H3 2L547 A 03 2L5506G3 2L547 A 04 2L5506F3 2L547 A 05 2L5506E3 2L547 A 06 2L5506D3 2L547 A 07 2L5506C3 2L547 A 08 2L5509F1 2L547 A 09 2L5509E1 2L547 A 10 2L5509D1 2L547 A 11 2L5509C1 2L547 A 12 2L5509B1 2L547 A 13 2L5509A1 2L547 A 14 2L55JHA3 2L547 A 15 2L44JHA3 2L446 A 16 2L4410H2 2L446 A 17 2L4410J2 2L446 A 18 2L4410K2 2L444 A 18 2L4410K2 2L446 A 19 2L4410L2 2L444 A 20 2L4410M2 2L444 A 21 2L4410N2 2L443 A 21 2L4410N2 2L444 A 22 2L4410P2 2L441 A 22 2L4410P2 2L443 A 23 2L4410R2 2L441 A 24 2L4431A1 2L441 A 24 2L4431A1 2L442 A 25 2L4431B1 2L442 A 26 2L4431C1 2L442 | 1.5
2 | LHA | 2LHAC0040 | IN | IN | OUT | NO | 2 | 1.5 | NA | PVC | PVC | 1000V dc | FDR, TDR and V&T | 4RO (FDR & TDR) and 2RO (V&T) | NO | ALSTHOM | EMS | 30 | 35 | 35 | 2LHA005UB | 2RIS012UB | L1 | A 01 2L5506H4 2L547 A 01 2L5506H4 2L547 A 02 2L5506G4 2L547 A 03 2L5506F4 2L547 A 04 2L5506E4 2L547 A 05 2L5506D4 2L547 A 06 2L5506C4 2L547 A 07 2L5506B4 2L547 A 08 2L5506A4 2L547 A 09 2L5561L2 2L546 A 10 2L5561K2 2L546 A 11 2L5561J2 2L546 A 12 2L5561H2 2L546 A 13 2L5561G2 2L546 A 14 2L5561F2 2L545 A 14 2L5561F2 2L546 A 15 2L5544G2 2L545 A 16 2L5544H2 2L545 A 17 2L5544J2 2L545 A 18 2L5544K2 2L545 | 1.5
2 | LHA | 2LHAC0041 | IN | IN | OUT | NO | 2 | 1.5 | NA | PVC | PVC | 1000V dc | FDR, TDR and V&T | 4RO (FDR & TDR) and 2RO (V&T) | NO | ALSTHOM | EMS | 23 | 28 | 28 | 2LHA005UB | 2EAS001UB | L1 | A 01 2L5506H4 2L547 A 01 2L5506H4 2L547 A 02 2L5506G4 2L547 A 03 2L5506F4 2L547 A 04 2L5506E4 2L547 A 05 2L5506D4 2L547 A 06 2L5506C4 2L547 A 07 2L5509F1 2L547 A 08 2L5509E1 2L547 A 09 2L5509D1 2L547 A 10 2L5509C1 2L547 A 11 2L5509B1 2L547 A 12 2L5501B3 2L547 A 13 2L5501A3 2L547 A 14 2L5532L1 2L546 A 15 2L5532K1 2L546 A 16 2L5532J1 2L546 A 17 2L5532H1 2L546 A 18 2L5532G1 2L546 A 19 2L5532F1 2L545 A 19 2L5532F1 2L546 | 1.5
2 | LHA | 2LHAC0043 | IN | IN | OUT | NO | 2 | 1.5 | NA | PVC | PVC | 1000V dc | FDR, TDR and V&T | 4RO (FDR & TDR) and 2RO (V&T) | NO | ALSTHOM | EMS | 12 | 18 | 18 | 2LHA002UB | 2LGB004UB | L1 | A 01 2L5506J4 2L547 A 01 2L5506J4 2L547 A 02 2L5506H4 2L547 A 03 2L5506G4 2L547 A 04 2L5506F4 2L547 A 05 2L5506E4 2L547 A 06 2L5506D4 2L547 A 07 2L5506C4 2L547 A 08 2L5506B4 2L547 | 1.5
2 | LHA | 2LHAC0900 | IN | IN | OUT | NO | NIA | NIA | NIA | NIA | NIA | NIA | FDR, TDR and V&T | 4RO (FDR & TDR) and 2RO (V&T) | NO | NIA (MODIFICATION) | EMS |  |  |  | SPARE |  | L1 | [7 empty] | not in pericles
2 | LHA | 2LHAC0901 | IN | IN | OUT | NO | NIA | NIA | NIA | NIA | NIA | NIA | FDR, TDR and V&T | 4RO (FDR & TDR) and 2RO (V&T) | NO | NIA (MODIFICATION) | EMS |  |  |  | SPARE |  | L1 | [7 empty] | not in pericles
2 | LHB | 2LHBC0001 | IN | IN | OUT | NO | 9 | 1.5 | NA | PVC | PVC | 1000V dc | FDR, TDR and V&T | 4RO (FDR & TDR) and 2RO (V&T) | NO | ALSTHOM | EMS | 50 | 55 | 55 | 2LHB101CC | 2LHB001TL | L1 | B 01 2L4406B1 2L448 B 01 2L4406B1 2L448 B 02 2L4407A1 2L448 B 03 2L4409E1 2L448 B 04 2L4409F1 2L448 B 05 2L4409G1 2L448 B 06 2L44L2A1 2L448 B 07 2L55L2A1 2L549 B 08 2L55L2B1 2L549 B 09 2L66L2A1 2L649 B 10 2L6630C1 2L649 B 11 2L6630B1 2L649 B 12 2L6638A1 2L649 | 1.5
2 | LHB | 2LHBC0002 | IN | IN | OUT | NO | 9 | 1.5 | NA | PVC | PVC | 1000V dc | FDR, TDR and V&T | 4RO (FDR & TDR) and 2RO (V&T) | NO | ALSTHOM | EMS | 38 | 43 | 43 | 2LHB001UB | 2LHB101CC | L1 | B 01 2L5501J1 2L549 B 01 2L5501J1 2L549 B 02 2L5514A1 2L549 B 03 2L55K5A1 2L549 B 04 2L44K5A1 2L448 B 05 2L4402F1 2L448 B 06 2L4402E1 2L448 B 07 2L4406A1 2L448 B 08 2L4406B1 2L448 | 1.5
2 | LHB | 2LHBC0003 | IN | IN | OUT | NO | 9 | 1.5 | NA | PVC | PVC | 1000V dc | FDR, TDR and V&T | 4RO (FDR & TDR) and 2RO (V&T) | NO | ALSTHOM | EMS | 19 | 24 | 24 | 2LHB001UB | 2LHB0101 | L1 | B 01 2L5501J1 2L549 B 01 2L5501J1 2L549 B 02 2L5514A1 2L549 B 03 2L55K5A2 2L549 B 04 2L44K5A2 2L448 B 05 2L4409G1 2L448 | 1.5
2 | LHB | 2LHBC0004 | IN | IN | OUT | NO | 9 | 1.5 | NA | PVC | PVC | 1000V dc | FDR, TDR and V&T | 4RO (FDR & TDR) and 2RO (V&T) | NO | ALSTHOM | EMS | 23 | 27 | 27 | 2LHB001UB | 2LHB0401 | L1 | B 01 2L5501J1 2L549 B 01 2L5501J1 2L549 B 02 2L5514A1 2L549 B 03 2L55K5A1 2L549 B 04 2L44K5A1 2L448 B 05 2L4409G1 2L448 B 06 2L4409H1 2L448 | 1.5
2 | LHB | 2LHBC0005 | IN | IN | OUT | NO | 9 | 1.5 | NA | PVC | PVC | 1000V dc | FDR, TDR and V&T | 4RO (FDR & TDR) and 2RO (V&T) | NO | ALSTHOM | EMS | 26 | 31 | 31 | 2LHB001UB | 2LHB0801 | L1 | B 01 2L5501J1 2L549 B 01 2L5501J1 2L549 B 02 2L5514A1 2L549 B 03 2L55K5A2 2L549 B 04 2L44K5A2 2L448 B 05 2L4409G1 2L448 B 06 2L4409H1 2L448 B 07 2L4409J1 2L448 | 1.5
2 | LHB | 2LHBC0006 | IN | IN | OUT | NO | 2 | 1.5 | NA | PVC | PVC | 1000V dc | FDR, TDR and V&T | 4RO (FDR & TDR) and 2RO (V&T) | NO | ALSTHOM | EMS | 24 | 29 | 29 | 2LHB001UB | 2LHB0501 | L1 | B 01 2L5501J1 2L549 B 01 2L5501J1 2L549 B 02 2L5514A1 2L549 B 03 2L55K5A2 2L549 B 04 2L44K5A2 2L448 B 05 2L4409G1 2L448 B 06 2L4409H1 2L448 | 1.5
2 | LHB | 2LHBC0007 | IN | IN | OUT | NO | 12 | 1.5 | NA | PVC | PVC | 1000V dc | FDR, TDR and V&T | 4RO (FDR & TDR) and 2RO (V&T) | NO | ALSTHOM | EMS | 22 | 27 | 27 | 2LHB002UB | 2LHB0303 | L1 | B 01 2L5514B1 2L549 B 01 2L5514B1 2L549 B 02 2L5514A1 2L549 B 03 2L55K5A2 2L549 B 04 2L44K5A2 2L448 B 05 2L4409G1 2L448 B 06 2L4409H1 2L448 | 1.5
2 | LHB | 2LHBC0008 | IN | IN | OUT | NO | 19 | 1.5 | NA | PVC | PVC | 1000V dc | FDR, TDR and V&T | 4RO (FDR & TDR) and 2RO (V&T) | NO | ALSTHOM | EMS | 8 | 13 | 13 | 2LHB002UB | 2LHB007UB | L1 | B 01 2L5501J4 2L549 B 01 2L5501J4 2L549 B 02 2L5501K4 2L549 | 1.5
2 | LHB | 2LHBC0009 | IN | IN | OUT | NO | 2 | 1.5 | NA | PVC | PVC | 1000V dc | FDR, TDR and V&T | 4RO (FDR & TDR) and 2RO (V&T) | NO | ALSTHOM | EMS | 21 | 27 | 27 | 2LHB003UB | 2KSAK08AR | L1 | B 01 2L5514B1 2L549 B 01 2L5514B1 2L549 B 02 2L5514A1 2L549 B 03 2L5500J3 2L549 B 04 2L5500H3 2L549 B 05 2L5500G3 2L549 B 06 2L5500F3 2L549 B 07 2L5500E3 2L549 B 08 2L5500D3 2L549 B 09 2L5500C3 2L549 B 10 2L5500B3 2L549 B 11 2L5500A3 2L549 B 12 2L5523A3 2L549 B 13 2L5523B3 2L549 | 1.5
2 | LHB | 2LHBC0010 | IN | IN | OUT | NO | 12 | 1.5 | NA | PVC | PVC | 1000V dc | FDR, TDR and V&T | 4RO (FDR & TDR) and 2RO (V&T) | NO | ALSTHOM | EMS | 24 | 29 | 29 | 2LHB003UB | 2KSAJ02AR | L1 | B 01 2L5514B1 2L549 B 01 2L5514B1 2L549 B 02 2L5514A1 2L549 B 03 2L5500J3 2L549 B 04 2L5500H3 2L549 B 05 2L5500G3 2L549 B 06 2L5500F3 2L549 B 07 2L5500E3 2L549 B 08 2L5500D3 2L549 B 09 2L5500C3 2L549 B 10 2L5500B3 2L549 B 11 2L5500A3 2L549 B 12 2L5523A3 2L549 B 13 2L5523B3 2L549 B 14 2L5523C3 2L549 | 1.5
2 | LHB | 2LHBC0011 | IN | IN | OUT | NO | 37 | 1.5 | NA | PVC | PVC | 1000V dc | FDR, TDR and V&T | 4RO (FDR & TDR) and 2RO (V&T) | NO | ALSTHOM | EMS | 14 | 19 | 19 | 2LHB003UB | 2KIT004BN | L1 | B 01 2L5514B1 2L549 B 01 2L5514B1 2L549 B 02 2L5514C1 2L549 B 03 2L5514D1 2L549 B 04 2L5514E1 2L549 B 05 2L5504K4 2L549 B 06 2L5504L4 2L549 B 07 2L5504M4 2L549 B 08 2L5504N4 2L549 B 09 2L5504P4 2L549 | 1.5
2 | LHB | 2LHBC0012 | IN | IN | OUT | NO | 3 | 1.5 | NA | PVC | PVC | 1000V dc | FDR, TDR and V&T | 4RO (FDR & TDR) and 2RO (V&T) | NO | ALSTHOM | EMS | 37 | 42 | 42 | 2LHB003UB | 2LHB101LA | L1 | B 01 2L5514B1 2L549 B 01 2L5514B1 2L549 B 02 2L5514A1 2L549 B 03 2L55K5A2 2L549 B 04 2L44K5A2 2L448 B 05 2L4402F1 2L448 B 06 2L4402E1 2L448 B 07 2L4406A1 2L448 B 08 2L4406B1 2L448 | 1.5
2 | LHB | 2LHBC0013 | IN | IN | OUT | NO | 2 | 1.5 | NA | PVC | PVC | 1000V dc | FDR, TDR and V&T | 4RO (FDR & TDR) and 2RO (V&T) | NO | ALSTHOM | EMS | 13 | 18 | 18 | 2LHB007UB | 2LGC004UB | L1 | D 01 2L5517B1 2L549 D 01 2L5517B1 2L549 D 02 2L5517A1 2L549 | 1.5
2 | LHB | 2LHBC0014 | IN | IN | OUT | NO | 2 | 1.5 | NA | PVC | PVC | 1000V dc | FDR, TDR and V&T | 4RO (FDR & TDR) and 2RO (V&T) | NO | ALSTHOM | EMS | 17 | 34 | 60 | 2LHB007UB | 2GEV028UB | L1 | D 01 2L5517B1 2L549 D 01 2L5517B1 2L549 D 02 2L5517A1 2L549 | 1.5
2 | LHB | 2LHBC0015 | IN | IN | OUT | NO | 12 | 1.5 | A | PVC | PVC | 1000V dc | FDR, TDR and V&T | 4RO (FDR & TDR) and 2RO (V&T) | NO | ALSTHOM | EMS | 182 | 188 | 188 | 2LHB004UB | 2LHQ003AR | L1 | B 01 2L5514B1 2L549 B 01 2L5514B1 2L549 B 02 2L5514A1 2L549 B 03 2L55K5A1 2L549 B 04 2L44K5A1 2L448 B 05 2L4409F1 2L448 B 06 2L4409E1 2L448 B 07 2L4409D1 2L448 B 08 2L4409C1 2L448 B 09 2L4409B1 2L448 B 10 2L44K0A2 2L448 B 11 2L33K0B6 2L348 B 12 2L33K0A6 2L348 B 13 2L22K0A6 2L223 B 14 2L11K0A6 2L146 B 15 2L1100A3 2L146 B 15 2L1100A3 2L150 B 16 1L1129A3 1L102 B 16 1L1129A3 1L106 B 16 1L1129A3 1L110 B 17 1L11ZBA1 1L102 B 18 1D00W1A1 1D002 B 19 1D0057C1 1D002 B 20 2D0057B1 2D062 B 21 2D0057A1 2D062 B 21 2D0057A1 2D063 B 22 2D00H1A1 2D063 B 23 2D11H1A1 2D161 B 24 2D1154B2 2D161 B 25 2D1151E2 2D161 B 26 2D1151D2 2D161 | 1.5
2 | LHB | 2LHBC0016 | IN | IN | OUT | NO | 37 | 1.5 | NA | PVC | PVC | 1000V dc | FDR, TDR and V&T | 4RO (FDR & TDR) and 2RO (V&T) | NO | ALSTHOM | EMS | 8 | 13 | 13 | 2LHB005UB | 2LHB017UB | L1 | B 01 2L5501K4 2L549 B 01 2L5501K4 2L549 B 02 2L5501L4 2L549 | 1.5
2 | LHB | 2LHBC0017 | IN | IN | OUT | NO | 12 | 1.5 | NA | PVC | PVC | 1000V dc | FDR, TDR and V&T | 4RO (FDR & TDR) and 2RO (V&T) | NO | ALSTHOM | EMS | 38 | 43 | 43 | 2LHB005UB | 2LHB101CC | L1 | B 01 2L5501K1 2L549 B 01 2L5501K1 2L549 B 02 2L5514A1 2L549 B 03 2L55K5A2 2L549 B 04 2L44K5A2 2L448 B 05 2L4402F1 2L448 B 06 2L4402E1 2L448 B 07 2L4406A1 2L448 B 08 2L4406B1 2L448 | 1.5
2 | LHB | 2LHBC0018 | IN | IN | OUT | NO | 4 | 1.5 | NA | PVC | PVC | 1000V dc | FDR, TDR and V&T | 4RO (FDR & TDR) and 2RO (V&T) | NO | ALSTHOM | EMS | 50 | 55 | 55 | 2LHB101CC | 2LHB001TO | L1 | B 01 2L4406B1 2L448 B 01 2L4406B1 2L448 B 02 2L4407A1 2L448 B 03 2L4409E1 2L448 B 04 2L4409F1 2L448 B 05 2L4409G1 2L448 B 06 2L44L2A1 2L448 B 07 2L55L2A1 2L549 B 08 2L55L2B1 2L549 B 09 2L66L2A1 2L649 B 10 2L6630C1 2L649 B 11 2L6630B1 2L649 B 12 2L6638A1 2L649 | 1.5
2 | LHB | 2LHBC0019 | IN | IN | OUT | NO | 4 | 1.5 | NA | PVC | PVC | 1000V dc | FDR, TDR and V&T | 4RO (FDR & TDR) and 2RO (V&T) | NO | ALSTHOM | EMS | 50 | 54 | 54 | 2LHB101CC | 2LHB002TO | L1 | B 01 2L4406B1 2L448 B 01 2L4406B1 2L448 B 02 2L4407A1 2L448 B 03 2L4409E1 2L448 B 04 2L4409F1 2L448 B 05 2L4409G1 2L448 B 06 2L44L2A1 2L448 B 07 2L55L2A1 2L549 B 08 2L55L2B1 2L549 B 09 2L66L2A1 2L649 B 10 2L6630C1 2L649 B 11 2L6630B1 2L649 B 12 2L6638A1 2L649 | 1.5
2 | LHB | 2LHBC0020 | IN | IN | OUT | NO | 2 | 1.5 | NA | PVC | PVC | 1000V dc | FDR, TDR and V&T | 4RO (FDR & TDR) and 2RO (V&T) | NO | ALSTHOM | IMS | 19 | 24 | 24 | 2LHB006UB | 2RPB651BN | L1 | B 01 2L5501K4 2L549 B 01 2L5501K4 2L549 B 02 2L5501J4 2L549 B 03 2L5501H4 2L549 B 04 2L5501G4 2L549 B 05 2L5501F4 2L549 B 06 2L5501E4 2L549 B 07 2L5501D4 2L549 B 08 2L5520B1 2L549 B 09 2L5520C1 2L549 B 10 2L5520D1 2L549 B 11 2L5504C4 2L549 B 12 2L5504B4 2L549 | 1.5
2 | LHB | 2LHBC0021 | IN | IN | OUT | NO | 2 | 1.5 | NA | PVC | PVC | 1000V dc | FDR, TDR and V&T | 4RO (FDR & TDR) and 2RO (V&T) | NO | ALSTHOM | IMS | 19 | 24 | 24 | 2LHB006UB | 2RPB651BN | L1 | B 01 2L5501K4 2L549 B 01 2L5501K4 2L549 B 02 2L5501J4 2L549 B 03 2L5501H4 2L549 B 04 2L5501G4 2L549 B 05 2L5501F4 2L549 B 06 2L5501E4 2L549 B 07 2L5501D4 2L549 B 08 2L5520B1 2L549 B 09 2L5520C1 2L549 B 10 2L5520D1 2L549 B 11 2L5504C4 2L549 B 12 2L5504B4 2L549 | 1.5
2 | LHB | 2LHBC0022 | IN | IN | OUT | NO | 2 | 1.5 | NA | PVC | PVC | 1000V dc | FDR, TDR and V&T | 4RO (FDR & TDR) and 2RO (V&T) | NO | ALSTHOM | EMS | 10 | 15 | 15 | 2LHB006UB | 2RIS514UB | L1 | B 01 2L5501K4 2L549 B 01 2L5501K4 2L549 B 02 2L5513B1 2L549 B 03 2L5513C1 2L549 B 04 2L5513D1 2L549 | 1.5
2 | LHB | 2LHBC0023 | IN | IN | OUT | NO | 2 | 1.5 | NA | PVC | PVC | 1000V dc | FDR, TDR and V&T | 4RO (FDR & TDR) and 2RO (V&T) | NO | ALSTHOM | EMS | 25 | 30 | 30 | 2LHB007UB | 2KSAJ06AR | L1 | B 01 2L5501K4 2L549 B 01 2L5501K4 2L549 B 02 2L5501J4 2L549 B 03 2L5501H4 2L549 B 04 2L5501G4 2L549 B 05 2L5501F4 2L549 B 06 2L5501E4 2L549 B 07 2L5501D4 2L549 B 08 2L5520A1 2L549 B 09 2L5500C3 2L549 B 10 2L5500B3 2L549 B 11 2L5500A3 2L549 B 12 2L5523A3 2L549 B 13 2L5523B3 2L549 B 14 2L5523C3 2L549 | 1.5
2 | LHB | 2LHBC0024 | IN | IN | OUT | NO | 2 | 1.5 | NA | PVC | PVC | 1000V dc | FDR, TDR and V&T | 4RO (FDR & TDR) and 2RO (V&T) | NO | ALSTHOM | EMS | 14 | 19 | 19 | 2LHB007UB | 2KIT006BN | L1 | B 01 2L5501K4 2L549 B 01 2L5501K4 2L549 B 02 2L5501L4 2L549 B 03 2L5501M4 2L549 B 04 2L5501N4 2L549 B 05 2L5510B1 2L549 B 06 2L5510C1 2L549 B 07 2L5510D1 2L549 B 08 2L5510E1 2L549 B 09 2L5504P1 2L549 | 1.5
2 | LHB | 2LHBC0025 | IN | IN | OUT | NO | 7 | 1.5 | NA | PVC | PVC | 1000V dc | FDR, TDR and V&T | 4RO (FDR & TDR) and 2RO (V&T) | NO | ALSTHOM | EMS | 19 | 27 | 27 | 2LHB007UB | 9LHC008UB | L1 | D 01 2L5526K1 2L549 D 01 2L5526K1 2L549 D 02 2L5526L1 2L549 D 03 2L5526M1 2L549 D 04 2L5526N1 2L549 D 05 2L5526P1 2L549 D 06 2L5526R1 2L549 D 07 2L5526S1 2L549 | 1.5
2 | LHB | 2LHBC0026 | IN | IN | OUT | NO | 2 | 1.5 | NA | PVC | PVC | 1000V dc | FDR, TDR and V&T | 4RO (FDR & TDR) and 2RO (V&T) | NO | ALSTHOM | EMS | 22 | 27 | 27 | 2LHB008UB | 2KSAK08AR | L1 | B 01 2L5501K4 2L549 B 01 2L5501K4 2L549 B 02 2L5501J4 2L549 B 03 2L5501H4 2L549 B 04 2L5501G4 2L549 B 05 2L5501F4 2L549 B 06 2L5501E4 2L549 B 07 2L5501D4 2L549 B 08 2L5520A1 2L549 B 09 2L5500C3 2L549 B 10 2L5500B3 2L549 B 11 2L5500A3 2L549 B 12 2L5523A3 2L549 B 13 2L5523B3 2L549 | 1.5
2 | LHB | 2LHBC0027 | IN | IN | OUT | NO | 37 | 1.5 | NA | PVC | PVC | 1000V dc | FDR, TDR and V&T | 4RO (FDR & TDR) and 2RO (V&T) | NO | ALSTHOM | EMS | 14 | 19 | 19 | 2LHB008UB | 2KIT004BN | L1 | B 01 2L5501K4 2L549 B 01 2L5501K4 2L549 B 02 2L5501L4 2L549 B 03 2L5501M4 2L549 B 04 2L5501N4 2L549 B 05 2L5510B1 2L549 B 06 2L5510C1 2L549 B 07 2L5510D1 2L549 B 08 2L5510E1 2L549 B 09 2L5504P1 2L549 | 1.5
2 | LHB | 2LHBC0028 | IN | IN | OUT | NO | 4 | 1.5 | NA | PVC | PVC | 1000V dc | FDR, TDR and V&T | 4RO (FDR & TDR) and 2RO (V&T) | NO | ALSTHOM | EMS | 8 | 13 | 13 | 2LHB001UB | 2LHB007UB | L1 | B 01 2L5501J4 2L549 B 01 2L5501J4 2L549 B 02 2L5501K4 2L549 | 1.5
2 | LHB | 2LHBC0029 | IN | IN | OUT | NO | 2 | 2.5 | A | PVC | PVC | 1000V dc | FDR, TDR and V&T | 4RO (FDR & TDR) and 2RO (V&T) | NO | ALSTHOM | EMS | 22 | 27 | 27 | 2LHB303 | 2LHB001ID | L1 | B 01 2L4409H1 2L448 B 01 2L4409H1 2L448 B 02 2L44L2A1 2L448 B 03 2L55L2A1 2L549 B 04 2L55L2B1 2L549 B 05 2L66L2A1 2L649 B 06 2L6630C1 2L649 B 07 2L6630B1 2L649 B 08 2L6638A1 2L649 | 2.5
2 | LHB | 2LHBC0030 | IN | IN | OUT | NO | 2 | 6 | GRA | PVC | PVC | 1000V dc | FDR, TDR and V&T | 4RO (FDR & TDR) and 2RO (V&T) | NO | ALSTHOM | EMS | 22 | 27 | 27 | 2LHB401 | 2LHB002ID | L1 | B 01 2L4409H1 2L448 B 01 2L4409H1 2L448 B 02 2L44L2A1 2L448 B 03 2L55L2A1 2L549 B 04 2L55L2B1 2L549 B 05 2L66L2A1 2L649 B 06 2L6630C1 2L649 B 07 2L6630B1 2L649 B 08 2L6638A1 2L649 | 6
2 | LHB | 2LHBC0031 | IN | IN | OUT | NO | 2 | 6 | GRA | PVC | PVC | 1000V dc | FDR, TDR and V&T | 4RO (FDR & TDR) and 2RO (V&T) | NO | ALSTHOM | EMS | 26 | 31 | 31 | 2LHB801 | 2LHB003ID | L1 | B 01 2L4409J1 2L448 B 01 2L4409J1 2L448 B 02 2L4409H1 2L448 B 03 2L44L2A1 2L448 B 04 2L55L2A1 2L549 B 05 2L55L2B1 2L549 B 06 2L66L2A1 2L649 B 07 2L6630C1 2L649 B 08 2L6630B1 2L649 B 09 2L6638A1 2L649 | 6
2 | LHB | 2LHBC0032 | IN | IN | OUT | NO | 4 | 1.5 | NA | PVC | PVC | 1000V dc | FDR, TDR and V&T | 4RO (FDR & TDR) and 2RO (V&T) | NO | ALSTHOM | EMS | 20 | 23 | 23 | 2LHB002UB | 2LHB007UB | L1 | IND (SITE RUN) | 1.5
2 | LHB | 2LHBC0033 | IN | IN | OUT | NO | 3 | 1.5 | NA | PVC | PVC | 1000V dc | FDR, TDR and V&T | 4RO (FDR & TDR) and 2RO (V&T) | NO | ALSTHOM | EMS | 8 | 13 | 13 | 2LHB005UB | 2LHB017UB | L1 | B 01 2L5501K4 2L549 B 01 2L5501K4 2L549 B 02 2L5501L4 2L549 | 1.5
2 | LHB | 2LHBC0034 | IN | IN | OUT | NO | 2 | 1.5 | NA | PVC | PVC | 1000V dc | FDR, TDR and V&T | 4RO (FDR & TDR) and 2RO (V&T) | NO | ALSTHOM | EMS | 8 | 13 | 13 | 2LHB005UB | 2LHB017UB | L1 | B 01 2L5501K4 2L549 B 01 2L5501K4 2L549 B 02 2L5501L4 2L549 | 1.5
2 | LHB | 2LHBC0035 | IN | IN | OUT | NO | 2 | 1.5 | NA | PVC | PVC | 1000V dc | FDR, TDR and V&T | 4RO (FDR & TDR) and 2RO (V&T) | NO | ALSTHOM | EMS | 8 | 13 | 13 | 2LHB005UB | 2LHB017UB | L1 | B 01 2L5501K4 2L549 B 01 2L5501K4 2L549 B 02 2L5501L4 2L549 | 1.5
2 | LHB | 2LHBC0036 | IN | IN | OUT | NO | 4 | 1.5 | NA | PVC | PVC | 1000V dc | FDR, TDR and V&T | 4RO (FDR & TDR) and 2RO (V&T) | NO | ALSTHOM | EMS | 8 | 13 | 13 | 2LHB001UB | 2LHB007UB | L1 | B 01 2L5501J4 2L549 B 01 2L5501J4 2L549 B 02 2L5501K4 2L549 | 1.5
2 | LHB | 2LHBC0037 | IN | IN | OUT | NO | 2 | 2.5 | GRA | PVC | PVC | 1000V dc | FDR, TDR and V&T | 4RO (FDR & TDR) and 2RO (V&T) | NO | ALSTHOM | EMS | 182 | 197 | 197 | 2LHB303 | 2LHQ003AR | X1 | B 01 2L4409H1 2L448 B 01 2L4409H1 2L448 B 02 2L4409G1 2L448 B 03 2L4409F1 2L448 B 04 2L4409E1 2L448 B 05 2L4409D1 2L448 B 06 2L4409C1 2L448 B 07 2L4409B1 2L448 B 08 2L44K0A2 2L448 B 09 2L33K0B6 2L348 B 10 2L33K0A6 2L348 B 11 2L22K0A6 2L223 B 12 2L11K0A6 2L146 B 13 2L1100A3 2L146 B 13 2L1100A3 2L150 B 14 1L1129A3 1L102 B 14 1L1129A3 1L106 B 14 1L1129A3 1L110 B 15 1L11ZBA1 1L102 B 16 1D00W1A1 1D002 B 17 1D0057C1 1D002 B 18 2D0057B1 2D062 B 19 2D0057A1 2D062 B 19 2D0057A1 2D063 B 20 2D00H1A1 2D063 B 21 2D11H1A1 2D161 B 22 2D1154B2 2D161 B 23 2D1151E2 2D161 B 24 2D1151D2 2D161 | 2.5
2 | LHB | 2LHBC0038 | IN | IN | OUT | NO | 4 | 1.5 | NA | PVC | PVC | 1000V dc | FDR, TDR and V&T | 4RO (FDR & TDR) and 2RO (V&T) | NO | ALSTHOM | EMS | 50 | 55 | 55 | 2LHB101CC | 2LHB003TO | L1 | B 01 2L4406B1 2L448 B 01 2L4406B1 2L448 B 02 2L4407A1 2L448 B 03 2L4409E1 2L448 B 04 2L4409F1 2L448 B 05 2L4409G1 2L448 B 06 2L44L2A1 2L448 B 07 2L55L2A1 2L549 B 08 2L55L2B1 2L549 B 09 2L66L2A1 2L649 B 10 2L6630C1 2L649 B 11 2L6630B1 2L649 B 12 2L6638A1 2L649 | 1.5
2 | LHB | 2LHBC0039 | IN | IN | OUT | NO | 2 | 1.5 | NA | PVC | PVC | 1000V dc | FDR, TDR and V&T | 4RO (FDR & TDR) and 2RO (V&T) | NO | ALSTHOM | EMS | 24 | 29 | 29 | 2LHB005UB | 2LHB0501 | L1 | B 01 2L5501K1 2L549 B 01 2L5501K1 2L549 B 02 2L5514A1 2L549 B 03 2L55K5A2 2L549 B 04 2L44K5A2 2L448 B 05 2L4409G1 2L448 B 06 2L4409H1 2L448 | 1.5
2 | LHB | 2LHBC0040 | IN | IN | OUT | NO | 2 | 1.5 | NA | PVC | PVC | 1000V dc | FDR, TDR and V&T | 4RO (FDR & TDR) and 2RO (V&T) | NO | ALSTHOM | EMS | 11 | 14 | 14 | 2LHB005UB | 2RIS514UB | L1 | B 01 2L5501K4 2L549 B 01 2L5501K4 2L549 B 02 2L5513B1 2L549 B 03 2L5513C1 2L549 B 04 2L5513D1 2L549 | 1.5
2 | LHB | 2LHBC0041 | IN | IN | OUT | NO | 2 | 1.5 | NA | PVC | PVC | 1000V dc | FDR, TDR and V&T | 4RO (FDR & TDR) and 2RO (V&T) | NO | ALSTHOM | EMS | 9 | 14 | 14 | 2LHB005UB | 2EAS002UB | L1 | B 01 2L5501K4 2L549 B 01 2L5501K4 2L549 B 02 2L5513B1 2L549 | 1.5
2 | LHB | 2LHBC0042 | IN | IN | OUT | NO | 2 | 1.5 | NA | PVC | PVC | 1000V dc | FDR, TDR and V&T | 4RO (FDR & TDR) and 2RO (V&T) | NO | ALSTHOM | EMS | 16 | 23 | 23 | 2LHB003UB | 2KIT072BN | L1 | B 01 2L5514B1 2L549 B 01 2L5514B1 2L549 B 02 2L5514C1 2L549 B 03 2L5514D1 2L549 B 04 2L5514E1 2L549 B 05 2L5504K4 2L549 B 06 2L5504L4 2L549 B 07 2L5504M4 2L549 B 08 2L5504N4 2L549 B 09 2L5504P4 2L549 B 10 2L5504R4 2L549 B 11 2L5504S4 2L549 | 1.5
2 | LHB | 2LHBC0043 | IN | IN | OUT | NO | 2 | 1.5 | NA | PVC | PVC | 1000V dc | FDR, TDR and V&T | 4RO (FDR & TDR) and 2RO (V&T) | NO | ALSTHOM | EMS | 14 | 20 | 20 | 2LHB007UB | 2LGC004UB | L1 | D 01 2L5517B1 2L549 D 01 2L5517B1 2L549 D 02 2L5517A1 2L549 | 1.5
2 | LHB | 2LHBC0900 | IN | IN | OUT | NO | NIA | NIA | NIA | NIA | NIA | NIA | FDR, TDR and V&T | 4RO (FDR & TDR) and 2RO (V&T) | NO | NIA (MODIFICATION) | EMS |  |  |  | SPARE |  | L1 | [7 empty] | not in pericles
2 | LHJ | 2LHJC0901 | IN | IN | OUT | NO | 12 | 1.5 | NA | PVC | PVC | 1000V dc | FDR, TDR and V&T | 4RO (FDR & TDR) and 2RO (V&T) | NO | NIA (MODIFICATION) | EMS |  |  |  | 2LHJ003AR | 2LHJ005AR | X1 |  | 12c x 1,5mm2 | [5 empty] | not in pericles
2 | LHP | 2LHPC0001 | IN | IN | OUT | NO | 7 | 1.5 | A | PVC | PVC | 1000V dc | FDR, TDR and V&T | 4RO (FDR & TDR) and 2RO (V&T) | NO | ALSTHOM | EMS | 8 | 12 | 1 | 2LHP003AR | 2LLG0204 | X1 | A 01 2D1121D2 2D121 A 01 2D1121D2 2D121 A 02 2D1121C2 2D121 A 03 2D1121B2 2D121 | 1.5
2 | LHP | 2LHPC0002 | IN | IN | OUT | NO | 7 | 1.5 | A | PVC | PVC | 1000V dc | FDR, TDR and V&T | 4RO (FDR & TDR) and 2RO (V&T) | NO | ALSTHOM | EMS | 8 | 12 | 12 | 2LHP003AR | 2LLG0205 | X1 | A 01 2D1121D2 2D121 A 01 2D1121D2 2D121 A 02 2D1121C2 2D121 A 03 2D1121B2 2D121 | 1.5
2 | LHP | 2LHPC0003 | IN | IN | OUT | NO | 7 | 1.5 | A | PVC | PVC | 1000V dc | FDR, TDR and V&T | 4RO (FDR & TDR) and 2RO (V&T) | NO | ALSTHOM | EMS | 8 | 12 | 12 | 2LHP003AR | 2LLG0101 | X1 | A 01 2D1121D2 2D121 A 01 2D1121D2 2D121 A 02 2D1121C2 2D121 A 03 2D1121B2 2D121 | 1.5
2 | LHP | 2LHPC0004 | IN | IN | OUT | NO | 7 | 1.5 | A | PVC | PVC | 1000V dc | FDR, TDR and V&T | 4RO (FDR & TDR) and 2RO (V&T) | NO | ALSTHOM | EMS | 8 | 12 | 12 | 2LHP003AR | 2LLG0201 | X1 | A 01 2D1121D2 2D121 A 01 2D1121D2 2D121 A 02 2D1121C2 2D121 A 03 2D1121B2 2D121 | 1.5
2 | LHP | 2LHPC0005 | IN | IN | OUT | NO | 7 | 1.5 | A | PVC | PVC | 1000V dc | FDR, TDR and V&T | 4RO (FDR & TDR) and 2RO (V&T) | NO | ALSTHOM | EMS | 8 | 11 | 11 | 2LHP003AR | 2LLG0202 | X1 | A 01 2D1121D2 2D121 A 01 2D1121D2 2D121 A 02 2D1121C2 2D121 A 03 2D1121B2 2D121 | 1.5
2 | LHP | 2LHPC0006 | IN | IN | OUT | NO | 7 | 1.5 | A | PVC | PVC | 1000V dc | FDR, TDR and V&T | 4RO (FDR & TDR) and 2RO (V&T) | NO | ALSTHOM | EMS | 8 | 10 | 10 | 2LHP003AR | 2LLG0103 | X1 | A 01 2D1121D2 2D121 A 01 2D1121D2 2D121 A 02 2D1121C2 2D121 A 03 2D1121B2 2D121 | 1.5
2 | LHP | 2LHPC0007 | IN | IN | OUT | NO | 7 | 1.5 | A | PVC | PVC | 1000V dc | FDR, TDR and V&T | 4RO (FDR & TDR) and 2RO (V&T) | NO | ALSTHOM | EMS | 8 | 11 | 11 | 2LHP003AR | 2LLG0203 | X1 | A 01 2D1121D2 2D121 A 01 2D1121D2 2D121 A 02 2D1121C2 2D121 A 03 2D1121B2 2D121 | 1.5
2 | LHP | 2LHPC0008 | IN | IN | OUT | NO | 7 | 1.5 | A | PVC | PVC | 1000V dc | FDR, TDR and V&T | 4RO (FDR & TDR) and 2RO (V&T) | NO | ALSTHOM | EMS | 8 | 11 | 11 | 2LHP003AR | 2LLG0107 | X1 | A 01 2D1121D2 2D121 A 01 2D1121D2 2D121 A 02 2D1121C2 2D121 A 03 2D1121B2 2D121 | 1.5
2 | LHP | 2LHPC0009 | IN | IN | OUT | NO | 7 | 1.5 | A | PVC | PVC | 1000V dc | FDR, TDR and V&T | 4RO (FDR & TDR) and 2RO (V&T) | NO | ALSTHOM | EMS | 8 | 11 | 11 | 2LHP003AR | 2LLG0105 | X1 | A 01 2D1121D2 2D121 A 01 2D1121D2 2D121 A 02 2D1121C2 2D121 A 03 2D1121B2 2D121 | 1.5
2 | LHP | 2LHPC0010 | IN | IN | OUT | NO | 7 | 1.5 | A | PVC | PVC | 1000V dc | FDR, TDR and V&T | 4RO (FDR & TDR) and 2RO (V&T) | NO | ALSTHOM | EMS | 8 | 12 | 12 | 2LHP003AR | 2LLG0209 | X1 | A 01 2D1121D2 2D121 A 01 2D1121D2 2D121 A 02 2D1121C2 2D121 A 03 2D1121B2 2D121 | 1.5
2 | LHP | 2LHPC0011 | IN | IN | OUT | NO | 7 | 1.5 | A | PVC | PVC | 1000V dc | FDR, TDR and V&T | 4RO (FDR & TDR) and 2RO (V&T) | NO | ALSTHOM | EMS | 8 | 12 | 12 | 2LHP003AR | 2LLG0210 | X1 | A 01 2D1121D2 2D121 A 01 2D1121D2 2D121 A 02 2D1121C2 2D121 A 03 2D1121B2 2D121 | 1.5
2 | LHP | 2LHPC0012 | IN | IN | OUT | NO | 7 | 1.5 | A | PVC | PVC | 1000V dc | FDR, TDR and V&T | 4RO (FDR & TDR) and 2RO (V&T) | NO | ALSTHOM | EMS | 8 | 12 | 12 | 2LHP003AR | 2LLG0211 | X1 | A 01 2D1121D2 2D121 A 01 2D1121D2 2D121 A 02 2D1121C2 2D121 A 03 2D1121B2 2D121 | 1.5
2 | LHP | 2LHPC0013 | IN | IN | OUT | NO | 7 | 1.5 | A | PVC | PVC | 1000V dc | FDR, TDR and V&T | 4RO (FDR & TDR) and 2RO (V&T) | NO | ALSTHOM | EMS | 8 | 13 | 13 | 2LHP003AR | 2LLG0212 | X1 | A 01 2D1121D2 2D121 A 01 2D1121D2 2D121 A 02 2D1121C2 2D121 A 03 2D1121B2 2D121 | 1.5
2 | LHP | 2LHPC0014 | IN | IN | OUT | NO | 19 | 1.5 | A | PVC | PVC | 1000V dc | FDR, TDR and V&T | 4RO (FDR & TDR) and 2RO (V&T) | YES | ALSTHOM | IMS | 6 | 9 | 9 | 2LHP003AR | 2LHP001AR | X1 | A 01 2D1121D2 2D121 A 01 2D1121D2 2D121 A 02 2D1121E2 2D121 | 1.5
2 | LHP | 2LHPC0015 | IN | IN | OUT | NO | 12 | 1.5 | A | PVC | PVC | 1000V dc | FDR, TDR and V&T | 4RO (FDR & TDR) and 2RO (V&T) | YES | ALSTHOM | IMS | 5 | 12 | 12 | 2LHP003AR | 2LHP002AR | X1 | A 01 2D1121D2 2D121 A 01 2D1121D2 2D121 | 1.5
2 | LHP | 2LHPC0016 | IN | IN | OUT | NO | 4 | 1.5 | A | PVC | PVC | 1000V dc | FDR, TDR and V&T | 4RO (FDR & TDR) and 2RO (V&T) | NO | ALSTHOM | EMS | 110 | 113 | 113 | 2LHP003AR | 2LHA004UB | X1 | A 01 2D1121D2 2D121 A 01 2D1121D2 2D121 A 02 2D1121E2 2D121 A 03 2D11W7A1 2D121 A 04 2D22W7A1 2D221 A 05 2L3383A3 2L341 A 06 2L3383B3 2L341 A 07 2L33J2A1 2L341 A 08 2L44J2A1 2L441 A 09 2L4423G2 2L441 A 09 2L4423G2 2L442 A 10 2W4423G2 2W441 A 11 2W4423H2 2W441 A 12 2W4436G2 2W441 A 13 2W4436F2 2W441 A 14 2W4436E2 2W441 A 15 2W4436D2 2W441 A 16 2W4436C2 2W441 A 17 2W4421C1 2W441 A 18 2L4421C1 2L445 A 19 2L4421B1 2L445 A 20 2L4421A1 2L444 A 20 2L4421A1 2L445 A 21 2L4417E2 2L444 A 22 2L4417D2 2L444 A 22 2L4417D2 2L446 A 23 2L4417C2 2L446 A 24 2L44KEA1 2L446 A 25 2L55KEA1 2L547 A 26 2L5510G1 2L547 A 27 2L5506D3 2L547 A 28 2L5506E3 2L547 A 29 2L5506F3 2L547 A 30 2L5506G3 2L547 A 31 2L5506H3 2L547 A 32 2L5506J3 2L547 | 1.5
2 | LHP | 2LHPC0017 | IN | IN | OUT | NO | 3 | 1.5 | A | PVC | PVC | 1000V dc | FDR, TDR and V&T | 4RO (FDR & TDR) and 2RO (V&T) | NO | ALSTHOM | EMS | 111 | 121 | 121 | 2LHP003AR | 2LHP001UB | X1 | A 01 2D1121D2 2D121 A 01 2D1121D2 2D121 A 02 2D1121E2 2D121 A 03 2D11W7A1 2D121 A 04 2D22W7A1 2D221 A 05 2L3383A3 2L341 A 06 2L3383B3 2L341 A 07 2L33J2A1 2L341 A 08 2L44J2A1 2L441 A 09 2L4423G2 2L441 A 09 2L4423G2 2L442 A 10 2W4423G2 2W441 A 11 2W4423H2 2W441 A 12 2W4436G2 2W441 A 13 2W4436F2 2W441 A 14 2W4436E2 2W441 A 15 2W4436D2 2W441 A 16 2W4436C2 2W441 A 17 2W4421C1 2W441 A 18 2L4421C1 2L445 A 19 2L4421B1 2L445 A 20 2L4421A1 2L444 A 20 2L4421A1 2L445 A 21 2L4417E2 2L444 A 22 2L4417D2 2L444 A 22 2L4417D2 2L446 A 23 2L4417C2 2L446 A 24 2L44KEA1 2L446 A 25 2L55KEA1 2L547 A 26 2L5510G1 2L547 A 27 2L5506D3 2L547 A 28 2L5506E3 2L547 A 29 2L5506F3 2L547 A 30 2L5506G3 2L547 A 31 2L5506H3 2L547 A 32 2L5506J3 2L547 A 33 2L5506K3 2L547 A 34 2L5506L3 2L547 | 1.5
2 | LHP | 2LHPC0018 | IN | IN | OUT | NO | 7 | 1.5 | A | PVC | PVC | 1000V dc | FDR, TDR and V&T | 4RO (FDR & TDR) and 2RO (V&T) | YES | ALSTHOM | IMS | 22 | 32 | 32 | 2LHP003AR | 2LHP102CQ | X1 | A 01 2D1121D2 2D121 A 01 2D1121D2 2D121 A 02 2D1121C2 2D121 A 03 2D1121B2 2D121 A 04 2D1121A2 2D121 A 05 2D22B1A2 2D223 A 06 2D2230A2 2D223 | 1.5
2 | LHP | 2LHPC0019 | IN | IN | OUT | NO | 19 | 1.5 | A | PVC | PVC | 1000V dc | FDR, TDR and V&T | 4RO (FDR & TDR) and 2RO (V&T) | YES | ALSTHOM | IMS | 5 | 12 | 12 | 2LHP003AR | 2LHP005AR | X1 | A 01 2D1121D2 2D121 A 01 2D1121D2 2D121 A 02 2D1121C2 2D121 | 1.5
2 | LHP | 2LHPC0020 | IN | IN | OUT | NO | 4 | 1.5 | A | PVC | PVC | 1000V dc | FDR, TDR and V&T | 4RO (FDR & TDR) and 2RO (V&T) | YES | ALSTHOM | IMS | 18 | 26 | 26 | 2LHP003AR | 2LHP101CQ | X1 | A 01 2D1121D2 2D121 A 01 2D1121D2 2D121 A 02 2D1121C2 2D121 A 03 2D1121B2 2D121 A 04 2D1121A2 2D121 A 05 2D22B1A2 2D223 A 06 2D2230A2 2D223 | 1.5
2 | LHP | 2LHPC0021 | IN | IN | OUT | NO | 4 | 1.5 | A | PVC | PVC | 1000V dc | FDR, TDR and V&T | 4RO (FDR & TDR) and 2RO (V&T) | YES | ALSTHOM | IMS | 14 | 18 | 18 | 2LHP003AR | 2LHP003SP | X1 | A 01 2D1121D2 2D121 A 01 2D1121D2 2D121 A 02 2D1121C2 2D121 A 03 2D1121B2 2D121 A 04 2D1121A2 2D121 A 05 2D22B1A2 2D223 | 1.5
2 | LHP | 2LHPC0022 | IN | IN | OUT | NO | 4 | 1.5 | A | PVC | PVC | 1000V dc | FDR, TDR and V&T | 4RO (FDR & TDR) and 2RO (V&T) | YES | ALSTHOM | IMS | 14 | 19 | 19 | 2LHP003AR | 2LHP004SP | X1 | A 01 2D1121D2 2D121 A 01 2D1121D2 2D121 A 02 2D1121C2 2D121 A 03 2D1121B2 2D121 A 04 2D1121A2 2D121 A 05 2D22B1A2 2D223 | 1.5
2 | LHP | 2LHPC0023 | IN | IN | OUT | NO | 2 | 1.5 | A | PVC | PVC | 1000V dc | FDR, TDR and V&T | 4RO (FDR & TDR) and 2RO (V&T) | YES | ALSTHOM | IMS | 32 | 38 | 38 | 2LHP003AR | 2LHP006MO | X1 | A 01 2D1121D2 2D121 A 01 2D1121D2 2D121 A 02 2D1121C2 2D121 A 03 2D1121B2 2D121 A 04 2D1123A1 2D121 A 05 2D1132A1 2D122 A 06 2D1133A1 2D122 A 07 2D1133B1 2D122 A 08 2D1133C1 2D122 | 1.5
2 | LHP | 2LHPC0024 | IN | IN | OUT | NO | 2 | 1.5 | A | PVC | PVC | 1000V dc | FDR, TDR and V&T | 4RO (FDR & TDR) and 2RO (V&T) | NO | ALSTHOM | EMS | 27 | 28 | 28 | 2LHP003AR | 2LHP118TO | X1 | A 01 2D1121D2 2D121 A 01 2D1121D2 2D121 A 02 2D1121C2 2D121 A 03 2D1121B2 2D121 A 04 2D1123A1 2D121 A 05 2D1132A1 2D122 A 06 2D1133A1 2D122 A 07 2D1133B1 2D122 | 1.5
2 | LHP | 2LHPC0025 | IN | IN | OUT | NO | 7 | 1.5 | NA | PVC | PVC | 1000V dc | FDR, TDR and V&T | 4RO (FDR & TDR) and 2RO (V&T) | YES | ALSTHOM | IMS |  |  | 31 | 2LHP104CR | 2LHP003AR | X1 | IND (SITE RUN) | 7 X 1,5 | [5 empty] | duplicate cable numbers
2 | LHP | 2LHPC0026 | IN | IN | OUT | NO | 2 | 1.5 | A | PVC | PVC | 1000V dc | FDR, TDR and V&T | 4RO (FDR & TDR) and 2RO (V&T) | YES | ALSTHOM | IMS | 21 | 31 | 31 | 2LHP003AR | 2LHP104CR | X1 | A 01 2D1121D2 2D121 A 01 2D1121D2 2D121 A 02 2D1121C2 2D121 A 03 2D1121B2 2D121 A 04 2D1123A1 2D121 A 05 2D1132A1 2D122 A 06 2D1133A1 2D122 A 07 2D1133B1 2D122 | 1.5
2 | LHP | 2LHPC0027 | IN | IN | OUT | NO | 2 | 1.5 | A | PVC | PVC | 1000V dc | FDR, TDR and V&T | 4RO (FDR & TDR) and 2RO (V&T) | NO | ALSTHOM | EMS | 9 | 27 | 27 | 2LHP003AR | 2LHP115TO | X1 | A 01 2D1121D2 2D121 A 01 2D1121D2 2D121 A 02 2D1121E2 2D121 | 1.5
2 | LHP | 2LHPC0028 | IN | IN | OUT | NO | 4 | 1.5 | A | PVC | PVC | 1000V dc | FDR, TDR and V&T | 4RO (FDR & TDR) and 2RO (V&T) | YES | ALSTHOM | IMS | 11 | 20 | 20 | 2LHP101CR | 2LHP011EL | X1 | A 01 1D2230A2 1D203 A 01 1D2230A2 1D203 A 02 1D22B1A2 1D203 A 03 1D1121A2 1D101 | 1.5
2 | LHP | 2LHPC0029 | IN | IN | OUT | NO | 7 | 1.5 | A | PVC | PVC | 1000V dc | FDR, TDR and V&T | 4RO (FDR & TDR) and 2RO (V&T) | YES | ALSTHOM | IMS | 16 | 17 | 17 | 2LHP003AR | 2LHP101CR | X1 | A 01 2D1121D2 2D121 A 01 2D1121D2 2D121 A 02 2D1121C2 2D121 A 03 2D1121B2 2D121 A 04 2D1121A2 2D121 A 05 2D22B1A2 2D223 A 06 2D2230A2 2D223 | 1.5
2 | LHP | 2LHPC0030 | IN | IN | OUT | NO | 7 | 1.5 | NA | PVC | PVC | 1000V dc | FDR, TDR and V&T | 4RO (FDR & TDR) and 2RO (V&T) | YES | ALSTHOM | IMS |  |  | 17 | 9JDT917AR | 2LHP004AR | X1 | IND (SITE RUN) | 7 X 1,5 | [5 empty] | duplicate cable numbers
2 | LHP | 2LHPC0031 | IN | IN | OUT | NO | 7 | 1.5 | NA | PVC | PVC | 1000V dc | FDR, TDR and V&T | 4RO (FDR & TDR) and 2RO (V&T) | YES | ALSTHOM | IMS |  |  | 17 | 9JDT917AR | 2LHP003AR | X1 | IND (SITE RUN) | 7 X 1,5 | [5 empty] | duplicate cable numbers
2 | LHP | 2LHPC0032 | IN | IN | OUT | NO | 2 | 1.5 | A | PVC | PVC | 1000V dc | FDR, TDR and V&T | 4RO (FDR & TDR) and 2RO (V&T) | NO | ALSTHOM | EMS | 83 | 93 | 93 | 2LHP003AR | 2KSAA07AR | L1 | A 01 2L33JWA1 2L341 A 01 2L33JWA1 2L341 A 02 2L44JWA1 2L443 A 03 2L4410N1 2L443 A 03 2L4410N1 2L444 A 04 2L4410M1 2L444 A 05 2L4410L1 2L444 A 06 2L4410K1 2L444 A 06 2L4410K1 2L446 A 07 2L44JKB3 2L446 A 08 2L55JKA3 2L546 A 09 2L55JKB3 2L546 A 10 2L66JKA3 2L647 A 11 2L6600E1 2L647 A 12 2L6600F1 2L647 A 13 2L6615A1 2L647 A 14 2L6615B1 2L647 A 15 2L6620B1 2L647 A 16 2L6620C1 2L647 A 17 2L6620D1 2L647 A 18 2L6620E1 2L647 | 1.5
2 | LHP | 2LHPC0033 | IN | IN | OUT | NO | 12 | 1.5 | A | PVC | PVC | 1000V dc | FDR, TDR and V&T | 4RO (FDR & TDR) and 2RO (V&T) | NO | ALSTHOM | EMS | 84 | 92 | 92 | 2LHP003AR | 2KSAA07AR | L1 | A 01 2L33JWA1 2L341 A 01 2L33JWA1 2L341 A 02 2L44JWA1 2L443 A 03 2L4410N1 2L443 A 03 2L4410N1 2L444 A 04 2L4410M1 2L444 A 05 2L4410L1 2L444 A 06 2L4410K1 2L444 A 06 2L4410K1 2L446 A 07 2L44JKB3 2L446 A 08 2L55JKA3 2L546 A 09 2L55JKB3 2L546 A 10 2L66JKA3 2L647 A 11 2L6600E1 2L647 A 12 2L6616A1 2L647 A 13 2L6616B1 2L647 A 13 2L6616B1 2L649 A 14 2L6621A1 2L647 A 15 2L6621B1 2L647 A 16 2L6621C1 2L647 A 17 2L6621D1 2L647 A 18 2L6621E1 2L647 A 19 2L6621F1 2L647 | 1.5
2 | LHP | 2LHPC0034 | IN | IN | OUT | NO | 2 | 1.5 | A | PVC | PVC | 1000V dc | FDR, TDR and V&T | 4RO (FDR & TDR) and 2RO (V&T) | NO | ALSTHOM | EMS | 73 | 83 | 83 | 2LHP003AR | 2KIT165BN | L1 | A 01 2L33JWA1 2L341 A 01 2L33JWA1 2L341 A 02 2L44JWA1 2L443 A 03 2L4410N1 2L443 A 03 2L4410N1 2L444 A 04 2L4410M1 2L444 A 05 2L4410L1 2L444 A 06 2L4410K1 2L444 A 06 2L4410K1 2L446 A 07 2L44JKB3 2L446 A 08 2L55JKA3 2L546 A 09 2L5530K2 2L546 A 10 2L5530L2 2L546 A 11 2L5500A1 2L547 A 12 2L5500B1 2L547 A 13 2L5500C1 2L547 A 14 2L5500D1 2L547 A 15 2L5500E1 2L547 A 16 2L5512A1 2L547 A 17 2L5501F1 2L547 | 1.5
2 | LHP | 2LHPC0035 | IN | IN | OUT | NO | 7 | 1.5 | A | PVC | PVC | 1000V dc | FDR, TDR and V&T | 4RO (FDR & TDR) and 2RO (V&T) | NO | ALSTHOM | EMS | 8 | 11 | 11 | 2LHP003AR | 2LLG0208 | X1 | A 01 2D1121D2 2D121 A 01 2D1121D2 2D121 A 02 2D1121C2 2D121 A 03 2D1121B2 2D121 | 1.5
2 | LHP | 2LHPC0036 | IN | IN | OUT | NO | 4 | 1.5 | A | PVC | PVC | 1000V dc | FDR, TDR and V&T | 4RO (FDR & TDR) and 2RO (V&T) | YES | ALSTHOM | IMS | 10 | 18 | 18 | 2LHP003AR | 2LHP008EL | X1 | A 01 2D1121D2 2D121 A 01 2D1121D2 2D121 A 02 2D1121C2 2D121 A 03 2D1121B2 2D121 A 04 2D1121A2 2D121 A 05 2D22B1A2 2D223 | 1.5
2 | LHP | 2LHPC0037 | IN | IN | OUT | NO | 4 | 1.5 | A | PVC | PVC | 1000V dc | FDR, TDR and V&T | 4RO (FDR & TDR) and 2RO (V&T) | YES | ALSTHOM | IMS | 13 | 25 | 25 | 2LHP003AR | 2LHP002EL | X1 | A 01 2D1121D2 2D121 A 01 2D1121D2 2D121 A 02 2D1121C2 2D121 A 03 2D1121B2 2D121 A 04 2D1123A1 2D121 A 05 2D1132A1 2D122 A 06 2D1132B1 2D122 | 1.5
2 | LHP | 2LHPC0038 | IN | IN | OUT | NO | 4 | 1.5 | A | PVC | PVC | 1000V dc | FDR, TDR and V&T | 4RO (FDR & TDR) and 2RO (V&T) | YES | ALSTHOM | IMS | 22 | 27 | 27 | 2LHP003AR | 2LHP103CQ | X1 | A 01 2D1121D2 2D121 A 01 2D1121D2 2D121 A 02 2D1121C2 2D121 A 03 2D1121B2 2D121 A 04 2D1121A2 2D121 A 05 2D22B1A2 2D223 A 06 2D2230A2 2D223 | 1.5
2 | LHP | 2LHPC0039 | IN | IN | OUT | NO | 7 | 1.5 | A | PVC | PVC | 1000V dc | FDR, TDR and V&T | 4RO (FDR & TDR) and 2RO (V&T) | YES | ALSTHOM | IMS | 5 | 9 | 9 | 2LHP003AR | 2LHP005AR | X1 | A 01 2D1121D2 2D121 A 01 2D1121D2 2D121 A 02 2D1121C2 2D121 | 1.5
2 | LHP | 2LHPC0040 | IN | IN | OUT | NO | 2 | 1.5 | A | PVC | PVC | 1000V dc | FDR, TDR and V&T | 4RO (FDR & TDR) and 2RO (V&T) | NO | ALSTHOM | EMS | 84 | 97 | 97 | 2LHP003AR | 2KSAA07AR | L1 | A 01 2L33JWA1 2L341 A 01 2L33JWA1 2L341 A 02 2L44JWA1 2L443 A 03 2L4410N1 2L443 A 03 2L4410N1 2L444 A 04 2L4419A1 2L444 A 05 2L4417F1 2L444 A 06 2L4417E1 2L444 A 07 2L4411G1 2L444 A 07 2L4411G1 2L445 A 08 2L4411F1 2L444 A 08 2L4411F1 2L446 A 09 2L4411E1 2L446 A 10 2L4411D1 2L446 A 11 2L4411C1 2L446 A 12 2L44KCA2 2L446 A 13 2L55KCA2 2L547 A 14 2L55KCB5 2L547 A 15 2L66KCA5 2L647 A 16 2L6621D1 2L647 A 17 2L6621E1 2L647 A 18 2L6621F1 2L647 | 1.5
2 | LHP | 2LHPC0041 | IN | IN | OUT | NO | 2 | 1.5 | A | PVC | PVC | 1000V dc | FDR, TDR and V&T | 4RO (FDR & TDR) and 2RO (V&T) | NO | ALSTHOM | EMS | 73 | 84 | 84 | 2LHP003AR | 2KIT165BN | L1 | A 01 2L33JWA1 2L341 A 01 2L33JWA1 2L341 A 02 2L44JWA1 2L443 A 03 2L4410N1 2L443 A 03 2L4410N1 2L444 A 04 2L4410M1 2L444 A 05 2L4410L1 2L444 A 06 2L4410K1 2L444 A 06 2L4410K1 2L446 A 07 2L44JKB3 2L446 A 08 2L55JKA3 2L546 A 09 2L5530K2 2L546 A 10 2L5530L2 2L546 A 11 2L5500A1 2L547 A 12 2L5500B1 2L547 A 13 2L5500C1 2L547 A 14 2L5500D1 2L547 A 15 2L5500E1 2L547 A 16 2L5512A1 2L547 A 17 2L5501F1 2L547 | 1.5
2 | LHP | 2LHPC0042 | IN | IN | OUT | NO | 7 | 1.5 | A | PVC | PVC | 1000V dc | FDR, TDR and V&T | 4RO (FDR & TDR) and 2RO (V&T) | NO | ALSTHOM | EMS | 8 | 12 | 12 | 2LHP003AR | 2LLG0207 | X1 | A 01 2D1121D2 2D121 A 01 2D1121D2 2D121 A 02 2D1121C2 2D121 A 03 2D1121B2 2D121 | 1.5
2 | LHP | 2LHPC0043 | IN | IN | OUT | NO | 4 | 1.5 | A | PVC | PVC | 1000V dc | FDR, TDR and V&T | 4RO (FDR & TDR) and 2RO (V&T) | YES | ALSTHOM | IMS | 10 | 19 | 19 | 2LHP003AR | 2LHP007EL | X1 | A 01 2D1121D2 2D121 A 01 2D1121D2 2D121 A 02 2D1121C2 2D121 A 03 2D1121B2 2D121 A 04 2D1121A2 2D121 A 05 2D22B1A2 2D223 | 1.5
2 | LHP | 2LHPC0044 | IN | IN | OUT | NO | 4 | 1.5 | A | PVC | PVC | 1000V dc | FDR, TDR and V&T | 4RO (FDR & TDR) and 2RO (V&T) | YES | ALSTHOM | IMS | 18 | 24 | 24 | 2LHP003AR | 2LHP101CQ | X1 | A 01 2D1121D2 2D121 A 01 2D1121D2 2D121 A 02 2D1121C2 2D121 A 03 2D1121B2 2D121 A 04 2D1121A2 2D121 A 05 2D22B1A2 2D223 A 06 2D2230A2 2D223 | 1.5
2 | LHP | 2LHPC0045 | IN | IN | OUT | NO | 4 | 1.5 | A | PVC | PVC | 1000V dc | FDR, TDR and V&T | 4RO (FDR & TDR) and 2RO (V&T) | YES | ALSTHOM | IMS | 22 | 26 | 26 | 2LHP003AR | 2LHP103CQ | X1 | A 01 2D1121D2 2D121 A 01 2D1121D2 2D121 A 02 2D1121C2 2D121 A 03 2D1121B2 2D121 A 04 2D1121A2 2D121 A 05 2D22B1A2 2D223 A 06 2D2230A2 2D223 | 1.5
2 | LHP | 2LHPC0046 | IN | IN | OUT | NO | 2 | 1.5 | A | PVC | PVC | 1000V dc | FDR, TDR and V&T | 4RO (FDR & TDR) and 2RO (V&T) | NO | ALSTHOM | EMS | 84 | 93 | 93 | 2LHP003AR | 2KSAA07AR | L1 | A 01 2L33JWA1 2L341 A 01 2L33JWA1 2L341 A 02 2L44JWA1 2L443 A 03 2L4410N1 2L443 A 03 2L4410N1 2L444 A 04 2L4419A1 2L444 A 05 2L4417F1 2L444 A 06 2L4417E1 2L444 A 07 2L4411G1 2L444 A 07 2L4411G1 2L445 A 08 2L4411F1 2L444 A 08 2L4411F1 2L446 A 09 2L4411E1 2L446 A 10 2L4411D1 2L446 A 11 2L4411C1 2L446 A 12 2L44KCA2 2L446 A 13 2L55KCA2 2L547 A 14 2L55KCB5 2L547 A 15 2L66KCA5 2L647 A 16 2L6621D1 2L647 A 17 2L6621E1 2L647 A 18 2L6621F1 2L647 | 1.5
2 | LHP | 2LHPC0047 | IN | IN | OUT | NO | 2 | 1.5 | A | PVC | PVC | 1000V dc | FDR, TDR and V&T | 4RO (FDR & TDR) and 2RO (V&T) | NO | ALSTHOM | EMS | 73 | 84 | 84 | 2LHP003AR | 2KIT165BN | L1 | A 01 2L33JWA1 2L341 A 01 2L33JWA1 2L341 A 02 2L44JWA1 2L443 A 03 2L4410N1 2L443 A 03 2L4410N1 2L444 A 04 2L4410M1 2L444 A 05 2L4410L1 2L444 A 06 2L4410K1 2L444 A 06 2L4410K1 2L446 A 07 2L44JKB3 2L446 A 08 2L55JKA3 2L546 A 09 2L5530K2 2L546 A 10 2L5530L2 2L546 A 11 2L5500A1 2L547 A 12 2L5500B1 2L547 A 13 2L5500C1 2L547 A 14 2L5500D1 2L547 A 15 2L5500E1 2L547 A 16 2L5512A1 2L547 A 17 2L5501F1 2L547 | 1.5
2 | LHP | 2LHPC0048 | IN | IN | OUT | NO | 37 | 1.5 | A | PVC | PVC | 1000V dc | FDR, TDR and V&T | 4RO (FDR & TDR) and 2RO (V&T) | YES | ALSTHOM | IMS | 6 | 8 | 8 | 2LHP003AR | 2LHP004AR | X1 | A 01 2D1121D2 2D121 A 01 2D1121D2 2D121 A 02 2D1121C2 2D121 | 1.5
2 | LHP | 2LHPC0049 | IN | IN | OUT | NO | 2 | 1.5 | A | PVC | PVC | 1000V dc | FDR, TDR and V&T | 4RO (FDR & TDR) and 2RO (V&T) | NO | ALSTHOM | EMS | 84 | 93 | 93 | 2LHP003AR | 2KSAA07AR | L1 | A 01 2L33JWA1 2L341 A 01 2L33JWA1 2L341 A 02 2L44JWA1 2L443 A 03 2L4410N1 2L443 A 03 2L4410N1 2L444 A 04 2L4419A1 2L444 A 05 2L4417F1 2L444 A 06 2L4417E1 2L444 A 07 2L4411G1 2L444 A 07 2L4411G1 2L445 A 08 2L4411F1 2L444 A 08 2L4411F1 2L446 A 09 2L4411E1 2L446 A 10 2L4411D1 2L446 A 11 2L4411C1 2L446 A 12 2L44KCA2 2L446 A 13 2L55KCA2 2L547 A 14 2L55KCB5 2L547 A 15 2L66KCA5 2L647 A 16 2L6621D1 2L647 A 17 2L6621E1 2L647 A 18 2L6621F1 2L647 | 1.5
2 | LHP | 2LHPC0050 | IN | IN | OUT | NO | 2 | 1.5 | A | PVC | PVC | 1000V dc | FDR, TDR and V&T | 4RO (FDR & TDR) and 2RO (V&T) | NO | ALSTHOM | EMS | 73 | 80 | 80 | 2LHP003AR | 2KIT165BN | L1 | A 01 2L33JWA1 2L341 A 01 2L33JWA1 2L341 A 02 2L44JWA1 2L443 A 03 2L4410N1 2L443 A 03 2L4410N1 2L444 A 04 2L4410M1 2L444 A 05 2L4410L1 2L444 A 06 2L4410K1 2L444 A 06 2L4410K1 2L446 A 07 2L44JKB3 2L446 A 08 2L55JKA3 2L546 A 09 2L5530K2 2L546 A 10 2L5530L2 2L546 A 11 2L5500A1 2L547 A 12 2L5500B1 2L547 A 13 2L5500C1 2L547 A 14 2L5500D1 2L547 A 15 2L5500E1 2L547 A 16 2L5512A1 2L547 A 17 2L5501F1 2L547 | 1.5
2 | LHP | 2LHPC0051 | IN | IN | OUT | NO | 2 | 1.5 | A | PVC | PVC | 1000V dc | FDR, TDR and V&T | 4RO (FDR & TDR) and 2RO (V&T) | NO | ALSTHOM | EMS | 8 | 10 | 10 | 2LHP003AR | 2LLG0102 | X1 | A 01 2D1121D2 2D121 A 01 2D1121D2 2D121 A 02 2D1121C2 2D121 A 03 2D1121B2 2D121 | 1.5
2 | LHP | 2LHPC0052 | IN | IN | OUT | NO | 12 | 1.5 | A | PVC | PVC | 1000V dc | FDR, TDR and V&T | 4RO (FDR & TDR) and 2RO (V&T) | NO | ALSTHOM | EMS | 85 | 99 | 99 | 2LHP004AR | 2KSAA07AR | L1 | A 01 2L33JWA1 2L341 A 01 2L33JWA1 2L341 A 02 2L44JWA1 2L443 A 03 2L4410N1 2L443 A 03 2L4410N1 2L444 A 04 2L4419A1 2L444 A 05 2L4417F1 2L444 A 06 2L4417E1 2L444 A 07 2L4411G1 2L444 A 07 2L4411G1 2L445 A 08 2L4411F1 2L444 A 08 2L4411F1 2L446 A 09 2L4411E1 2L446 A 10 2L4411D1 2L446 A 11 2L4411C1 2L446 A 12 2L44KCA2 2L446 A 13 2L55KCA2 2L547 A 14 2L55KCB5 2L547 A 15 2L66KCA5 2L647 A 16 2L6621D1 2L647 A 17 2L6621E1 2L647 A 18 2L6621F1 2L647 | 1.5
2 | LHP | 2LHPC0053 | IN | IN | OUT | NO | 3 | 1.5 | A | PVC | PVC | 1000V dc | FDR, TDR and V&T | 4RO (FDR & TDR) and 2RO (V&T) | YES | ALSTHOM | IMS | 10 | 58 | 58 | 2LHP004AR | 2LHP001SN | X1 | A 01 2D1121C2 2D121 A 01 2D1121C2 2D121 A 02 2D1121B2 2D121 | 1.5
2 | LHP | 2LHPC0054 | IN | IN | OUT | NO | 3 | 1.5 | A | PVC | PVC | 1000V dc | FDR, TDR and V&T | 4RO (FDR & TDR) and 2RO (V&T) | YES | ALSTHOM | IMS | 10 | 43 | 43 | 2LHP004AR | 2LHP002SN | X1 | A 01 2D1121C2 2D121 A 01 2D1121C2 2D121 A 02 2D1121B2 2D121 | 1.5
2 | LHP | 2LHPC0055 | IN | IN | OUT | NO | 3 | 1.5 | A | PVC | PVC | 1000V dc | FDR, TDR and V&T | 4RO (FDR & TDR) and 2RO (V&T) | YES | ALSTHOM | IMS | 60 | 66 | 66 | 2LHP004AR | 2LHP003SN | X1 | A 01 2D1121C2 2D121 A 01 2D1121C2 2D121 A 02 2D1121B2 2D121 A 03 2D1123A1 2D121 A 04 2D1132A1 2D122 A 05 2D1133A1 2D122 A 06 2D1133B1 2D122 A 07 2D1133C1 2D122 A 08 2D11A2A2 2D122 A 09 2D22A2A2 2D222 A 10 2D33A2A2 2D323 A 11 2D3330B2 2D323 A 12 2D3330A2 2D323 | 1.5
2 | LHP | 2LHPC0056 | IN | IN | OUT | NO | 3 | 1.5 | A | PVC | PVC | 1000V dc | FDR, TDR and V&T | 4RO (FDR & TDR) and 2RO (V&T) | YES | ALSTHOM | IMS | 60 | 65 | 65 | 2LHP004AR | 2LHP004SN | X1 | A 01 2D1121C2 2D121 A 01 2D1121C2 2D121 A 02 2D1121B2 2D121 A 03 2D1123A1 2D121 A 04 2D1132A1 2D122 A 05 2D1133A1 2D122 A 06 2D1133B1 2D122 A 07 2D1133C1 2D122 A 08 2D11A2A2 2D122 A 09 2D22A2A2 2D222 A 10 2D33A2A2 2D323 A 11 2D3330B2 2D323 A 12 2D3330A2 2D323 | 1.5
2 | LHP | 2LHPC0057 | IN | IN | OUT | NO | 3 | 1.5 | A | PVC | PVC | 1000V dc | FDR, TDR and V&T | 4RO (FDR & TDR) and 2RO (V&T) | YES | ALSTHOM | IMS | 60 | 61 | 61 | 2LHP004AR | 2LHP005SN | X1 | A 01 2D1121C2 2D121 A 01 2D1121C2 2D121 A 02 2D1121B2 2D121 A 03 2D1123A1 2D121 A 04 2D1132A1 2D122 A 05 2D1133A1 2D122 A 06 2D1133B1 2D122 A 07 2D1133C1 2D122 A 08 2D11A2A2 2D122 A 09 2D22A2A2 2D222 A 10 2D33A2A2 2D323 A 11 2D3330B2 2D323 A 12 2D3330A2 2D323 | 1.5
2 | LHP | 2LHPC0058 | IN | IN | OUT | NO | 3 | 1.5 | A | PVC | PVC | 1000V dc | FDR, TDR and V&T | 4RO (FDR & TDR) and 2RO (V&T) | YES | ALSTHOM | IMS | 27 | 36 | 36 | 2LHP004AR | 2LHP006SN | X1 | A 01 2D1121C2 2D121 A 01 2D1121C2 2D121 A 02 2D1121B2 2D121 A 03 2D1123A1 2D121 A 04 2D1132A1 2D122 A 05 2D1133A1 2D122 A 06 2D1133B1 2D122 | 1.5
2 | LHP | 2LHPC0059 | IN | IN | OUT | NO | 3 | 1.5 | A | PVC | PVC | 1000V dc | FDR, TDR and V&T | 4RO (FDR & TDR) and 2RO (V&T) | YES | ALSTHOM | IMS | 47 | 65 | 65 | 2LHP004AR | 2LHP007SN | X1 | A 01 2D1121C2 2D121 A 01 2D1121C2 2D121 A 02 2D1121B2 2D121 A 03 2D1123A1 2D121 A 04 2D1132A1 2D122 A 05 2D1133A1 2D122 A 06 2D1133B1 2D122 A 07 2D1133C1 2D122 A 08 2D11A2A2 2D122 A 09 2D22A2A2 2D222 A 10 2D33A2A2 2D323 | 1.5
2 | LHP | 2LHPC0060 | IN | IN | OUT | NO | 3 | 1.5 | A | PVC | PVC | 1000V dc | FDR, TDR and V&T | 4RO (FDR & TDR) and 2RO (V&T) | YES | ALSTHOM | IMS | 47 | 60 | 60 | 2LHP004AR | 2LHP010SN | X1 | A 01 2D1121C2 2D121 A 01 2D1121C2 2D121 A 02 2D1121B2 2D121 A 03 2D1123A1 2D121 A 04 2D1132A1 2D122 A 05 2D1133A1 2D122 A 06 2D1133B1 2D122 A 07 2D1133C1 2D122 A 08 2D11A2A2 2D122 A 09 2D22A2A2 2D222 A 10 2D33A2A2 2D323 | 1.5
2 | LHP | 2LHPC0061 | IN | IN | OUT | NO | 4 | 1.5 | A | PVC | PVC | 1000V dc | FDR, TDR and V&T | 4RO (FDR & TDR) and 2RO (V&T) | YES | ALSTHOM | IMS | 9 | 19 | 18 | 2LHP004AR | 2LHP005SP | X1 | A 01 2D1121C2 2D121 A 01 2D1121C2 2D121 A 02 2D1121B2 2D121 A 03 2D1121A2 2D121 A 04 2D22B1A2 2D223 | 1.5
2 | LHP | 2LHPC0062 | IN | IN | OUT | NO | 4 | 1.5 | A | PVC | PVC | 1000V dc | FDR, TDR and V&T | 4RO (FDR & TDR) and 2RO (V&T) | YES | ALSTHOM | IMS | 9 | 23 | 18 | 2LHP004AR | 2LHP006SP | X1 | A 01 2D1121C2 2D121 A 01 2D1121C2 2D121 A 02 2D1121B2 2D121 A 03 2D1121A2 2D121 A 04 2D22B1A2 2D223 | 1.5
2 | LHP | 2LHPC0063 | IN | IN | OUT | NO | 3 | 1.5 | A | PVC | PVC | 1000V dc | FDR, TDR and V&T | 4RO (FDR & TDR) and 2RO (V&T) | YES | ALSTHOM | IMS | 31 | 43 | 43 | 2LHP004AR | 2LHP001ST | X1 | A 01 2D1121C2 2D121 A 01 2D1121C2 2D121 A 02 2D1121B2 2D121 A 03 2D1123A1 2D121 A 04 2D1132A1 2D122 A 05 2D1133A1 2D122 A 06 2D1133B1 2D122 A 07 2D1133C1 2D122 | 1.5
2 | LHP | 2LHPC0064 | IN | IN | OUT | NO | 3 | 1.5 | A | PVC | PVC | 1000V dc | FDR, TDR and V&T | 4RO (FDR & TDR) and 2RO (V&T) | YES | ALSTHOM | IMS | 39 | 46 | 46 | 2LHP004AR | 2LHP002ST | X1 | A 01 2D1121C2 2D121 A 01 2D1121C2 2D121 A 02 2D1121B2 2D121 A 03 2D1123A1 2D121 A 04 2D1132A1 2D122 A 05 2D1133A1 2D122 A 06 2D1133B1 2D122 A 07 2D1133C1 2D122 A 08 2D11A2A2 2D122 A 09 2D22A2A2 2D222 | 1.5
2 | LHP | 2LHPC0065 | IN | IN | OUT | NO | 2 | 1.5 | A | PVC | PVC | 1000V dc | FDR, TDR and V&T | 4RO (FDR & TDR) and 2RO (V&T) | YES | ALSTHOM | IMS | 15 | 18 | 18 | 2LHP004AR | 2LHP101CR | X1 | A 01 2D1121C2 2D121 A 01 2D1121C2 2D121 A 02 2D1121B2 2D121 A 03 2D1121A2 2D121 A 04 2D22B1A2 2D223 A 05 2D2230A2 2D223 | 1.5
2 | LHP | 2LHPC0066 | IN | IN | OUT | NO | 2 | 1.5 | A | PVC | PVC | 1000V dc | FDR, TDR and V&T | 4RO (FDR & TDR) and 2RO (V&T) | YES | ALSTHOM | IMS | 20 | 30 | 30 | 2LHP004AR | 2LHP102CR | X1 | A 01 2D1121C2 2D121 A 01 2D1121C2 2D121 A 02 2D1121B2 2D121 A 03 2D1123A1 2D121 A 04 2D1132A1 2D122 A 05 2D1133A1 2D122 A 06 2D1133B1 2D122 | 1.5
2 | LHP | 2LHPC0067 | IN | IN | OUT | NO | 4 | 1.5 | A | PVC | PVC | 1000V dc | FDR, TDR and V&T | 4RO (FDR & TDR) and 2RO (V&T) | YES | ALSTHOM | IMS | 7 | 11 | 11 | 2LHP004AR | 2LHP001AR | X1 | A 01 2D1121C2 2D121 A 01 2D1121C2 2D121 A 02 2D1121D2 2D121 A 03 2D1121E2 2D121 | 1.5
2 | LHP | 2LHPC0068 | IN | IN | OUT | NO | 7 | 1.5 | A | PVC | PVC | 1000V dc | FDR, TDR and V&T | 4RO (FDR & TDR) and 2RO (V&T) | YES | ALSTHOM | IMS | 5 | 9 | 9 | 2LHP004AR | 2LHP002AR | X1 | A 01 2D1121C2 2D121 A 01 2D1121C2 2D121 A 02 2D1121D2 2D121 | 1.5
2 | LHP | 2LHPC0069 | IN | IN | OUT | NO | 12 | 1.5 | A | PVC | PVC | 1000V dc | FDR, TDR and V&T | 4RO (FDR & TDR) and 2RO (V&T) | YES | ALSTHOM | IMS | 7 | 10 | 10 | 2LHP004AR | 2LHP005AR | X1 | A 01 2D1121C2 2D121 A 01 2D1121C2 2D121 | 1.5
2 | LHP | 2LHPC0070 | IN | IN | OUT | NO | 19 | 1.5 | A | PVC | PVC | 1000V dc | FDR, TDR and V&T | 4RO (FDR & TDR) and 2RO (V&T) | YES | ALSTHOM | IMS | 21 | 22 | 22 | 2LHP004AR | 2LHP102CQ | X1 | A 01 2D1121C2 2D121 A 01 2D1121C2 2D121 A 02 2D1121B2 2D121 A 03 2D1121A2 2D121 A 04 2D22B1A2 2D223 A 05 2D2230A2 2D223 | 1.5
2 | LHP | 2LHPC0071 | IN | IN | OUT | NO | 3 | 1.5 | A | PVC | PVC | 1000V dc | FDR, TDR and V&T | 4RO (FDR & TDR) and 2RO (V&T) | YES | ALSTHOM | IMS | 6 | 12 | 12 | 2LHP003AR | 2LHP001AR | X1 | A 01 2D1121D2 2D121 A 01 2D1121D2 2D121 A 02 2D1121E2 2D121 | 2.5
2 | LHP | 2LHPC0072 | IN | IN | OUT | NO | 2 | 2.5 | GRA | PVC | PVC | 1000V dc | FDR, TDR and V&T | 4RO (FDR & TDR) and 2RO (V&T) | YES | ALSTHOM | IMS | 6 | 10 | 10 | 2LHP003AR | 2LHP001AR | X1 | A 01 2D1121D2 2D121 A 01 2D1121D2 2D121 A 02 2D1121E2 2D121 | 2.5
2 | LHP | 2LHPC0073 | IN | IN | OUT | NO | 12 | 1.5 | A | PVC | PVC | 1000V dc | FDR, TDR and V&T | 4RO (FDR & TDR) and 2RO (V&T) | YES | ALSTHOM | IMS | 5 | 9 | 9 | 2LHP003AR | 2LHP005AR | X1 | A 01 2D1121D2 2D121 A 01 2D1121D2 2D121 A 02 2D1121C2 2D121 | 1.5
2 | LHP | 2LHPC0074 | IN | IN | OUT | NO | 2 | 2.5 | GRA | PVC | PVC | 1000V dc | FDR, TDR and V&T | 4RO (FDR & TDR) and 2RO (V&T) | YES | ALSTHOM | IMS | 6 | 9 | 9 | 2LHP003AR | 2LHP001AR | X1 | A 01 2D1121D2 2D121 A 01 2D1121D2 2D121 A 02 2D1121E2 2D121 | 2.5
2 | LHP | 2LHPC0076 | IN | IN | OUT | NO | 2 | 2.5 | GRA | PVC | PVC | 1000V dc | FDR, TDR and V&T | 4RO (FDR & TDR) and 2RO (V&T) | YES | ALSTHOM | IMS | 6 | 9 | 9 | 2LHP003AR | 2LHP001AR | X1 | A 01 2D1121D2 2D121 A 01 2D1121D2 2D121 A 02 2D1121E2 2D121 | 2.5
2 | LHP | 2LHPC0077 | IN | IN | OUT | NO | 3 | 1.5 | A | PVC | PVC | 1000V dc | FDR, TDR and V&T | 4RO (FDR & TDR) and 2RO (V&T) | NO | ALSTHOM | IMS | 29 | 46 | 46 | 2LHP004AR | 2LHP001FT | X1 | A 01 2D1121C2 2D121 A 01 2D1121C2 2D121 A 02 2D1121B2 2D121 A 03 2D1123A1 2D121 A 04 2D1132A1 2D122 A 05 2D1133A1 2D122 A 06 2D1133B1 2D122 A 07 2D1133C1 2D122 | 1.5
2 | LHP | 2LHPC0081 | IN | IN | OUT | NO | 4 | 1.5 | NA | PVC | PVC | 1000V dc | FDR, TDR and V&T | 4RO (FDR & TDR) and 2RO (V&T) | NO | ALSTHOM | EMS | 47 | 57 | 57 | 2LHP001UB | 2LHP101CC | L1 | A 01 2L5506L4 2L547 A 01 2L5506L4 2L547 A 02 2L5506K4 2L547 A 03 2L5506J4 2L547 A 04 2L5506H4 2L547 A 05 2L5506G4 2L547 A 06 2L5506F4 2L547 A 07 2L5506E4 2L547 A 08 2L5506D4 2L547 A 09 2L5506C4 2L547 A 10 2L5506B4 2L547 A 11 2L5506A4 2L547 A 12 2L5561L2 2L546 A 13 2L5561K2 2L546 A 14 2L5561J2 2L546 A 15 2L5561H2 2L546 A 16 2L5561G2 2L546 A 17 2L5561F2 2L545 A 17 2L5561F2 2L546 A 18 2L5544G2 2L545 A 19 2L5544H2 2L545 A 20 2L5544J2 2L545 A 21 2L5544K2 2L545 A 22 2L5566D2 2L545 A 23 2L5566C2 2L545 A 24 2L5566B2 2L545 A 25 2L5566A2 2L545 A 26 2L55X0A4 2L545 A 27 2L44X0A4 2L448 A 28 2L4428A3 2L445 A 28 2L4428A3 2L448 | 1.5
2 | LHP | 2LHPC0082 | IN | IN | OUT | NO | 7 | 1.5 | NA | PVC | PVC | 1000V dc | FDR, TDR and V&T | 4RO (FDR & TDR) and 2RO (V&T) | NO | ALSTHOM | EMS | 53 | 60 | 60 | 2LHP101CC | 2LHP113TO | C1 | A 01 2L4428A2 2L445 A 01 2L4428A2 2L445 A 01 2L4428A2 2L448 A 02 2L4428A3 2L445 A 02 2L4428A3 2L448 A 03 2L44X0A4 2L448 A 04 2L55X0A4 2L545 A 05 2L55X0B4 2L545 A 06 2L5550K1 2L545 A 07 2L5550J1 2L545 A 08 2L66X2A1 2L645 A 09 2L6643C1 2L645 A 10 2L6643D1 2L645 A 11 2L6617C1 2L649 | 1.5
2 | LHP | 2LHPC0083 | IN | IN | OUT | NO | 4 | 1.5 | NA | PVC | PVC | 1000V dc | FDR, TDR and V&T | 4RO (FDR & TDR) and 2RO (V&T) | NO | ALSTHOM | EMS | 47 | 57 | 57 | 2LHP001UB | 2LHP101CC | L1 | A 01 2L5506L4 2L547 A 01 2L5506L4 2L547 A 02 2L5506K4 2L547 A 03 2L5506J4 2L547 A 04 2L5506H4 2L547 A 05 2L5506G4 2L547 A 06 2L5506F4 2L547 A 07 2L5506E4 2L547 A 08 2L5506D4 2L547 A 09 2L5506C4 2L547 A 10 2L5506B4 2L547 A 11 2L5506A4 2L547 A 12 2L5561L2 2L546 A 13 2L5561K2 2L546 A 14 2L5561J2 2L546 A 15 2L5561H2 2L546 A 16 2L5561G2 2L546 A 17 2L5561F2 2L545 A 17 2L5561F2 2L546 A 18 2L5544G2 2L545 A 19 2L5544H2 2L545 A 20 2L5544J2 2L545 A 21 2L5544K2 2L545 A 22 2L5566D2 2L545 A 23 2L5566C2 2L545 A 24 2L5566B2 2L545 A 25 2L5566A2 2L545 A 26 2L55X0A4 2L545 A 27 2L44X0A4 2L448 A 28 2L4428A3 2L445 A 28 2L4428A3 2L448 | 1.5
2 | LHP | 2LHPC0084 | IN | IN | OUT | NO | 7 | 1.5 | NA | PVC | PVC | 1000V dc | FDR, TDR and V&T | 4RO (FDR & TDR) and 2RO (V&T) | NO | ALSTHOM | EMS | 53 | 60 | 60 | 2LHP101CC | 2LHP114TO | C1 | A 01 2L4428A2 2L445 A 01 2L4428A2 2L445 A 01 2L4428A2 2L448 A 02 2L4428A3 2L445 A 02 2L4428A3 2L448 A 03 2L44X0A4 2L448 A 04 2L55X0A4 2L545 A 05 2L55X0B4 2L545 A 06 2L5550K1 2L545 A 07 2L5550J1 2L545 A 08 2L66X2A1 2L645 A 09 2L6643C1 2L645 A 10 2L6643D1 2L645 A 11 2L6617C1 2L649 | 1.5
2 | LHP | 2LHPC0085 | IN | IN | OUT | NO | 2 | 1.5 | NA | PVC | PVC | 1000V dc | FDR, TDR and V&T | 4RO (FDR & TDR) and 2RO (V&T) | NO | ALSTHOM | EMS | 15 | 20 | 20 | 2LHP001UB | 2KIT165BN | L1 | A 01 2L5505L3 2L547 A 01 2L5505L3 2L547 A 02 2L5505K3 2L547 A 03 2L5505J3 2L547 A 04 2L5505H3 2L547 A 05 2L5505G3 2L547 A 06 2L5513E1 2L547 A 07 2L5513D1 2L547 A 08 2L5513C1 2L547 A 09 2L5513B1 2L547 | 1.5
2 | LHP | 2LHPC0086 | IN | IN | OUT | NO | 2 | 1.5 | NA | PVC | PVC | 1000V dc | FDR, TDR and V&T | 4RO (FDR & TDR) and 2RO (V&T) | NO | ALSTHOM | EMS | 16 | 20 | 20 | 2LHP001UB | 2KSAA07AR | L1 | A 01 2L5506L1 2L547 A 01 2L5506L1 2L547 A 02 2L5506K1 2L547 A 03 2L5506J1 2L547 A 04 2L5515G1 2L547 A 05 2L55KGA1 2L547 A 06 2L66KGA1 2L647 A 07 2L6621F2 2L647 | 1.5
2 | LHP | 2LHPC0087 | IN | IN | OUT | NO | 2 | 1.5 | NA | PVC | PVC | 1000V dc | FDR, TDR and V&T | 4RO (FDR & TDR) and 2RO (V&T) | NO | ALSTHOM | EMS | 9 | 14 | 14 | 2LHP001UB | 2LHA004UB | L1 | A 01 2L5506L4 2L547 A 01 2L5506L4 2L547 A 02 2L5506K4 2L547 A 03 2L5506J4 2L547 A 04 2L5506H4 2L547 A 05 2L5506G4 2L547 | 1.5
2 | LHP | 2LHPC0088 | IN | IN | OUT | NO | 7 | 1.5 | A | PVC | PVC | 1000V dc | FDR, TDR and V&T | 4RO (FDR & TDR) and 2RO (V&T) | NO | ALSTHOM | EMS |  |  | 99 | 2LHP003AR | 2LHP001UB | L1 | IND 2L5063L-D,5101G,5KE1A,4KEIA,4112F - E,4132A, 4102J - T, 4323D - G, 4J21A,3J21A,3833B-A,2D2 2W71A,1W71A,1212E-D IND | 12 x 1.5 | [5 empty] | duplicate cable numbers
2 | LHP | 2LHPC0091 | IN | IN | OUT | NO | 2 | 2.5 | A | PVC | PVC | 1000V dc | FDR, TDR and V&T | 4RO (FDR & TDR) and 2RO (V&T) | YES | ALSTHOM | IMS | 5 | 12 | 12 | 2LHP001AR | 2LHP002AR | X1 | A 01 2D1121E2 2D121 A 01 2D1121E2 2D121 | 2.5
2 | LHP | 2LHPC0092 | IN | IN | OUT | NO | 2 | 1.5 | A | PVC | PVC | 1000V dc | FDR, TDR and V&T | 4RO (FDR & TDR) and 2RO (V&T) | YES | ALSTHOM | IMS | 20 | 10 | 10 | 2LHP001AR | 2LHP002AR | X1 | IND (SITE RUN) | 1.5
2 | LHP | 2LHPC0093 | IN | IN | OUT | NO | 4 | 1.5 | A | PVC | PVC | 1000V dc | FDR, TDR and V&T | 4RO (FDR & TDR) and 2RO (V&T) | YES | ALSTHOM | IMS | 18 | 26 | 26 | 2LHP003AR | 2LHP101CQ | X1 | A 01 2D1121D2 2D121 A 01 2D1121D2 2D121 A 02 2D1121C2 2D121 A 03 2D1121B2 2D121 A 04 2D1121A2 2D121 A 05 2D22B1A2 2D223 A 06 2D2230A2 2D223 | 1.5
2 | LHP | 2LHPC0094 | IN | IN | OUT | NO | 2 | 1.5 | A | PVC | PVC | 1000V dc | FDR, TDR and V&T | 4RO (FDR & TDR) and 2RO (V&T) | YES | ALSTHOM | IMS | 21 | 30 | 30 | 2LHP003AR | 2LHP104CR | X1 | A 01 2D1121D2 2D121 A 01 2D1121D2 2D121 A 02 2D1121C2 2D121 A 03 2D1121B2 2D121 A 04 2D1123A1 2D121 A 05 2D1132A1 2D122 A 06 2D1133A1 2D122 A 07 2D1133B1 2D122 | 1.5
2 | LHP | 2LHPC0095 | IN | IN | OUT | NO | 2 | 1.5 | A | PVC | PVC | 1000V dc | FDR, TDR and V&T | 4RO (FDR & TDR) and 2RO (V&T) | NO | ALSTHOM | EMS | 24 | 31 | 31 | 2LHP003AR | 2LHP112TO | X1 | A 01 2D1121D2 2D121 A 01 2D1121D2 2D121 A 02 2D1121C2 2D121 A 03 2D1121B2 2D121 A 04 2D1123A1 2D121 A 05 2D1132A1 2D122 A 06 2D1133A1 2D122 A 07 2D1133B1 2D122 | 1.5
2 | LHP | 2LHPC0097 | IN | IN | OUT | NO | 4 | 1.5 | NA | PVC | PVC | 1000V dc | FDR, TDR and V&T | 4RO (FDR & TDR) and 2RO (V&T) | NO | ALSTHOM | EMS | 53 | 62 | 62 | 2LHP101CC | 2LHP116TO | C1 | A 01 2L4428A2 2L445 A 01 2L4428A2 2L445 A 01 2L4428A2 2L448 A 02 2L4428A3 2L445 A 02 2L4428A3 2L448 A 03 2L44X0A4 2L448 A 04 2L55X0A4 2L545 A 05 2L55X0B4 2L545 A 06 2L5550K1 2L545 A 07 2L5550J1 2L545 A 08 2L66X2A1 2L645 A 09 2L6643C1 2L645 A 10 2L6643D1 2L645 A 11 2L6617C1 2L649 | 1.5
2 | LHP | 2LHPC0098 | IN | IN | OUT | NO | 7 | 1.5 | A | PVC | PVC | 1000V dc | FDR, TDR and V&T | 4RO (FDR & TDR) and 2RO (V&T) | NO | ALSTHOM | EMS | 95 | 106 | 106 | 2LHP104CR | 2KSAA08AR | L1 | A 01 2L33JWA1 2L341 A 01 2L33JWA1 2L341 A 02 2L44JWA1 2L443 A 03 2L4410N1 2L443 A 03 2L4410N1 2L444 A 04 2L4419A1 2L444 A 05 2L4417F1 2L444 A 06 2L4417E1 2L444 A 07 2L4411G1 2L444 A 07 2L4411G1 2L445 A 08 2L4411F1 2L444 A 08 2L4411F1 2L446 A 09 2L4411E1 2L446 A 10 2L4411D1 2L446 A 11 2L4411C1 2L446 A 12 2L44KCA2 2L446 A 13 2L55KCA2 2L547 A 14 2L55KCB5 2L547 A 15 2L66KCA5 2L647 A 16 2L6621D1 2L647 A 17 2L6621E1 2L647 A 18 2L6621F1 2L647 | 1.5
2 | LHP | 2LHPC0099 | IN | IN | OUT | NO | 4 | 1.5 | NA | PVC | PVC | 1000V dc | FDR, TDR and V&T | 4RO (FDR & TDR) and 2RO (V&T) | YES | ALSTHOM | IMS |  |  | 40 | 2LHP104CR | 101SM | X1 | IND (SITE RUN) | 4 X 1,5 | [5 empty] | duplicate cable numbers
2 | LHP | 2LHPC0100 | IN | IN | OUT | NO | 2 | 1.5 | A | PVC | PVC | 1000V dc | FDR, TDR and V&T | 4RO (FDR & TDR) and 2RO (V&T) | NO | ALSTHOM | IMS | 26 | 41 | 41 | 2LHP104CR | 2LHP102KL | X1 | A 01 2D1133A1 2D122 A 01 2D1133A1 2D122 A 02 2D1132A1 2D122 A 03 2D1123A1 2D121 A 04 2D1121B2 2D121 A 05 2D1121C2 2D121 | 1.5
2 | LHP | 2LHPC0101 | IN | IN | OUT | NO | 2 | 1.5 | A | PVC | PVC | 1000V dc | FDR, TDR and V&T | 4RO (FDR & TDR) and 2RO (V&T) | NO | ALSTHOM | IMS | 43 | 0 | 1 | 2LHP104CR | 2LHP103KL | X1 | A 01 2D1133B1 2D122 A 01 2D1133B1 2D122 A 02 2D1133A1 2D122 A 03 2D1132A1 2D122 A 04 2D1123A1 2D121 A 05 2D1121B2 2D121 A 06 2D1121C2 2D121 A 07 2D1121D2 2D121 A 08 2D1121E2 2D121 | 1.5
2 | LHP | 2LHPC0102 | IN | IN | OUT | NO | 2 | 1.5 | A | PVC | PVC | 1000V dc | FDR, TDR and V&T | 4RO (FDR & TDR) and 2RO (V&T) | YES | ALSTHOM | IMS | 20 | 67 | 1 | 2LHP004AR | 2LHP102CR | X1 | A 01 2D1121C2 2D121 A 01 2D1121C2 2D121 A 02 2D1121B2 2D121 A 03 2D1123A1 2D121 A 04 2D1132A1 2D122 A 05 2D1133A1 2D122 | 1.5
2 | LHP | 2LHPC0103 | IN | IN | OUT | NO | 2 | 1.5 | A | PVC | PVC | 1000V dc | FDR, TDR and V&T | 4RO (FDR & TDR) and 2RO (V&T) | YES | ALSTHOM | IMS | 8 | 16 | 16 | 2LHP004AR | 2LHP103CR | X1 | A 01 2D1121C2 2D121 A 01 2D1121C2 2D121 A 02 2D1121D2 2D121 A 03 2D1121E2 2D121 | 1.5
2 | LHP | 2LHPC0104 | IN | IN | OUT | NO | 2 | 1.5 | A | PVC | PVC | 1000V dc | FDR, TDR and V&T | 4RO (FDR & TDR) and 2RO (V&T) | NO | ALSTHOM | EMS | 20 | 31 | 31 | 2LHP101CR | 2LHP117TO | C1 | A 01 2D22B1A2 2D223 A 01 2D22B1A2 2D223 A 02 2D1121A2 2D121 A 03 2D1121B2 2D121 A 04 2D1123A1 2D121 A 05 2D1132A1 2D122 A 06 2D1133A1 2D122 A 07 2D1133B1 2D122 | 1.5
2 | LHP | 2LHPC0105 | IN | IN | OUT | NO | 2 | 2.5 | A | PVC | PVC | 1000V dc | FDR, TDR and V&T | 4RO (FDR & TDR) and 2RO (V&T) | YES | ALSTHOM | IMS | 4 | 11 | 11 | 2LHP001AR | 2LHP002AR | X1 | A 01 2D1121E2 2D121 A 01 2D1121E2 2D121 A 02 2D1121D2 2D121 | 2.5
2 | LHP | 2LHPC0106 | IN | IN | OUT | NO | 3 | 1.5 | A | PVC | PVC | 1000V dc | FDR, TDR and V&T | 4RO (FDR & TDR) and 2RO (V&T) | NO | ALSTHOM | IMS | 10 | 21 | 21 | 2LHP101CR | 2LHP101SD | X1 | A 01 2D2230A2 2D223 A 01 2D2230A2 2D223 A 02 2D22B1A2 2D223 A 03 2D1121A2 2D121 | 1.5
2 | LHP | 2LHPC0107 | IN | IN | OUT | NO | 4 | 1.5 | NA | PVC | PVC | 1000V dc | FDR, TDR and V&T | 4RO (FDR & TDR) and 2RO (V&T) | YES | ALSTHOM | IMS |  |  | 40 | 2LHP104CR | 012EL | X1 | IND (SITE RUN) | 4 X 1,5 | [5 empty] | duplicate cable numbers
2 | LHP | 2LHPC0108 | IN | IN | OUT | NO | 4 | 1.5 | A | PVC | PVC | 1000V dc | FDR, TDR and V&T | 4RO (FDR & TDR) and 2RO (V&T) | YES | ALSTHOM | IMS | 20 | 16 | 16 | 2LHP003AR | 2LHP105CR | X1 | A 01 2D1121B2 2D121 A 01 2D1121B2 2D121 A 02 2D1121C2 2D121 A 03 2D1121D2 2D121 A 04 2D1121E2 2D121 | 1.5
2 | LHP | 2LHPC0115 | IN | IN | OUT | NO | 2 | 1.5 | A | PVC | PVC | 1000V dc | FDR, TDR and V&T | 4RO (FDR & TDR) and 2RO (V&T) | YES | ALSTHOM | IMS | 6 | 35 | 35 | 2LHP003AR | 2LHP004AR | X1 | A 01 2D1121D2 2D121 A 01 2D1121D2 2D121 A 02 2D1121C2 2D121 | 1.5
2 | LHP | 2LHPC0116 | IN | IN | OUT | NO | 4 | 1.5 | A | PVC | PVC | 1000V dc | FDR, TDR and V&T | 4RO (FDR & TDR) and 2RO (V&T) | YES | ALSTHOM | IMS | 19 | 35 | 35 | 2LHP003AR | 2LHP104CQ | X1 | A 01 2D1121D2 2D121 A 01 2D1121D2 2D121 A 02 2D1121C2 2D121 A 03 2D1121B2 2D121 A 04 2D1121A2 2D121 A 05 2D22B1A2 2D223 A 06 2D2230A2 2D223 | 1.5
2 | LHP | 2LHPC0117 | IN | IN | OUT | NO | 3 | 1.5 | A | PVC | PVC | 1000V dc | FDR, TDR and V&T | 4RO (FDR & TDR) and 2RO (V&T) | YES | ALSTHOM | IMS | 10 | 0 | 34 | 2LHP004SN | 2LHP004AR | X1 | A 01 2D1121C2 2D121 A 01 2D1121C2 2D121 A 02 2D1121B2 2D121 | 1.5
2 | LHP | 2LHPC0118 | IN | IN | OUT | NO | 3 | 1.5 | A | PVC | PVC | 1000V dc | FDR, TDR and V&T | 4RO (FDR & TDR) and 2RO (V&T) | NO | ALSTHOM | IMS | 15 | 0 | 1 | 2LHP008SN | 2LHP004AR | X1 | A 01 2D1121E2 2D121 A 01 2D1121E2 2D121 A 02 2D1121D2 2D121 A 03 2D1121C2 2D121 A 04 2D1121B2 2D121 | 1.5
2 | LHP | 2LHPC0122 | IN | IN | OUT | NO | 7 | 1.5 | A | PVC | PVC | 1000V dc | FDR, TDR and V&T | 4RO (FDR & TDR) and 2RO (V&T) | NO | ALSTHOM | EMS |  |  |  | 2LHP003AR | 2LHP001UB | X1 |  | 7 x 1,5mm2 Armoured | [5 empty] | not in pericles
2 | LHP | 2LHPC0123 | IN | IN | OUT | NO | 4 | 1.5 | NA | PVC | PVC | 1000V dc | FDR, TDR and V&T | 4RO (FDR & TDR) and 2RO (V&T) | NO | ALSTHOM | EMS |  |  |  | 2LHP002UB | 2KIT001CQ | L1 |  | 4 x 1,5mm2 Non-Armoured | [5 empty] | not in pericles
2 | LHP | 2LHPC0124 | IN | IN | OUT | NO | 4 | 1.5 | NA | PVC | PVC | 1000V dc | FDR, TDR and V&T | 4RO (FDR & TDR) and 2RO (V&T) | NO | ALSTHOM | EMS |  |  |  | 2LHP002UB | 2KSAA04AR | L1 |  | 4 x 1,5mm2 Non-Armoured | [5 empty] | not in pericles
2 | LHP | 2LHPC0125 | IN | IN | OUT | NO | 4 | 1.5 | A | PVC | PVC | 1000V dc | FDR, TDR and V&T | 4RO (FDR & TDR) and 2RO (V&T) | NO | ALSTHOM | EMS |  |  |  | 2LHP003AR | 2LHP001UB | X1 |  | 4 x 1,5mm2 Armoured | [5 empty] | not in pericles
2 | LHP | 2LHPC0126 | IN | IN | OUT | NO | 7 | 1.5 | A | PVC | PVC | 1000V dc | FDR, TDR and V&T | 4RO (FDR & TDR) and 2RO (V&T) | NO | ALSTHOM | EMS |  |  |  | 2LHP003AR | 2LHP001UB | X1 |  | 7 x 1,5mm2 Armoured | [5 empty] | not in pericles
2 | LHP | 2LHPC0127 | IN | IN | OUT | NO | 4 | 1.5 | A | PVC | PVC | 1000V dc | FDR, TDR and V&T | 4RO (FDR & TDR) and 2RO (V&T) | NO | ALSTHOM | EMS |  |  |  | 2LHP003AR | 2LHP001UB | X1 |  | 4 x 1,5mm2 Armoured | [5 empty] | not in pericles
2 | LHP | 2LHPC0128 | IN | IN | OUT | NO | 4 | 1.5 | A | PVC | PVC | 1000V dc | FDR, TDR and V&T | 4RO (FDR & TDR) and 2RO (V&T) | NO | ALSTHOM | EMS |  |  |  | 2LHP004AR | 2LHP001UB | X1 |  | 4 x 1,5mm2 Armoured | [5 empty] | not in pericles
2 | LHP | 2LHPC0129 | IN | IN | OUT | NO | 4 | 1.5 | NA | PVC | PVC | 1000V dc | FDR, TDR and V&T | 4RO (FDR & TDR) and 2RO (V&T) | NO | ALSTHOM | EMS |  |  |  | 2LHP107UB | 2KSAA04AR | L1 |  | 4 x 1,5mm2 | [5 empty] | not in pericles
2 | LHP | 2LHPC0900 | IN | IN | OUT | NO | 2 | 1.5 | NA | PVC | PVC | 1000V dc | FDR, TDR and V&T | 4RO (FDR & TDR) and 2RO (V&T) | YES | NIA (MODIFICATION) | IMS | 70 | 70 | 0 | 2LHP004AR | 2LHP001SM | X1 | IND (SITE RUN) | 1.5
2 | LHP | 2LHPC0901 | IN | IN | OUT | NO | 12 | 1.5 | NA | PVC | PVC | 1000V dc | FDR, TDR and V&T | 4RO (FDR & TDR) and 2RO (V&T) | NO | NIA (MODIFICATION) | IMS | 8 | 8 | 0 | 2LHP005AR | 2LHP003AR | X1 | IND (SITE RUN) | 1.5
2 | LHP | 2LHPC0902 | IN | IN | OUT | NO | 2 | 1.5 | A | PVC | PVC | 1000V dc | FDR, TDR and V&T | 4RO (FDR & TDR) and 2RO (V&T) | YES | NIA (MODIFICATION) | IMS | 7 | 5 | 0 | 2LHP003AR | 2LHP001AR | X1 | A 01 2D1121C2 2D121 A 01 2D1121C2 2D121 | 1.5
2 | LHP | 2LHPC0903 | IN | IN | OUT | NO | 2 | 2.5 | A | PVC | PVC | 1000V dc | FDR, TDR and V&T | 4RO (FDR & TDR) and 2RO (V&T) | YES | NIA (MODIFICATION) | IMS | 7 | 5 | 0 | 2LHP003AR | 2LHP001AR | X1 | A 01 2D1121C2 2D121 A 01 2D1121C2 2D121 | 2.5
2 | LHP | 2LHPC0904 | IN | IN | OUT | NO | 2 | 1.5 | A | PVC | PVC | 1000V dc | FDR, TDR and V&T | 4RO (FDR & TDR) and 2RO (V&T) | NO | NIA (MODIFICATION) | IMS | 0 | 20 | 0 | 2LHP401CR | 2LHP401KL | X1 |  | 1.5 | [5 empty] | not in pericles
2 | LHP | 2LHPC0905 | IN | IN | OUT | NO | 2 | 1.5 | A | PVC | PVC | 1000V dc | FDR, TDR and V&T | 4RO (FDR & TDR) and 2RO (V&T) | NO | NIA (MODIFICATION) | IMS | 0 | 20 | 0 | 2LHP401CR | 2LHP402KL | X1 |  | 1.5 | [5 empty] | not in pericles
2 | LHP | 2LHPC0906 | IN | IN | OUT | NO | 2 | 1.5 | A | PVC | PVC | 1000V dc | FDR, TDR and V&T | 4RO (FDR & TDR) and 2RO (V&T) | NO | NIA (MODIFICATION) | IMS | 0 | 20 | 0 | 2LHP401CR | 2LHP403KL | X1 |  | 1.5 | [5 empty] | not in pericles
2 | LHP | 2LHPC0907 | IN | IN | OUT | NO | 37 | 1.5 | NA | PVC | PVC | 1000V dc | FDR, TDR and V&T | 4RO (FDR & TDR) and 2RO (V&T) | NO | NIA (MODIFICATION) | IMS |  |  |  | 2LHP003AR | 2KIT003CQ | L1 |  | 37c x 1,5mm2 | [5 empty] | not in pericles
2 | LHP | 2LHPC0908 | IN | IN | OUT | NO | 7 | 1.5 | NA | PVC | PVC | 1000V dc | FDR, TDR and V&T | 4RO (FDR & TDR) and 2RO (V&T) | NO | NIA (MODIFICATION) | EMS |  |  |  | 2LHP001UB | 2LHP003AR | X1 |  | 7c x 1.5mm2 | [5 empty] | not in pericles
2 | LHP | 2LHPC0910 | IN | IN | OUT | NO | 2 | 1.5 | NA | PVC | PVC | 1000V dc | FDR, TDR and V&T | 4RO (FDR & TDR) and 2RO (V&T) | NO | NIA (MODIFICATION) | IMS |  |  |  | 2LHP101CR | 9JDT570CR | X1 |  | 2core x 1.5mm2 | [5 empty] | not in pericles
2 | LHP | 2LHPC0911 | IN | IN | OUT | NO | 2 | 1.5 | NA | PVC | PVC | 1000V dc | FDR, TDR and V&T | 4RO (FDR & TDR) and 2RO (V&T) | NO | NIA (MODIFICATION) | IMS |  |  |  | 2LHP101CR | 9JDT570CR | X1 |  | 2core x 1.5mm2 | [5 empty] | not in pericles
2 | LHP | 2LHPC0912 | IN | IN | OUT | NO | 2 | 2.5 | NA | PVC | PVC | 1000V dc | FDR, TDR and V&T | 4RO (FDR & TDR) and 2RO (V&T) | NO | NIA (MODIFICATION) | IMS |  |  |  | 2LHP001AR | 2LHP002AR | X1 |  | 15mm,2 x 2.5mm2 | [5 empty] | not in pericles
2 | LHP | 2LHPC0913 | IN | IN | OUT | NO | 2 | 2.5 | NA | PVC | PVC | 1000V dc | FDR, TDR and V&T | 4RO (FDR & TDR) and 2RO (V&T) | NO | NIA (MODIFICATION) | IMS |  |  |  | 2LHP002AR | 2LHP003AR | X1 |  | 12m,2 x 2.5mm2 | [5 empty] | not in pericles
2 | LHQ | 2LHQC0001 | IN | IN | OUT | NO | 7 | 1.5 | A | PVC | PVC | 1000V dc | FDR, TDR and V&T | 4RO (FDR & TDR) and 2RO (V&T) | NO | ALSTHOM | EMS | 8 | 12 | 1 | 2LHQ003AR | 2LLW0204 | X1 | B 01 2D1151D2 2D161 B 01 2D1151D2 2D161 B 02 2D1151C2 2D161 B 03 2D1151B2 2D161 | 1.5
2 | LHQ | 2LHQC0002 | IN | IN | OUT | NO | 7 | 1.5 | A | PVC | PVC | 1000V dc | FDR, TDR and V&T | 4RO (FDR & TDR) and 2RO (V&T) | NO | ALSTHOM | EMS | 8 | 11 | 11 | 2LHQ003AR | 2LLW0205 | X1 | B 01 2D1151D2 2D161 B 01 2D1151D2 2D161 B 02 2D1151C2 2D161 B 03 2D1151B2 2D161 | 1.5
2 | LHQ | 2LHQC0003 | IN | IN | OUT | NO | 7 | 1.5 | A | PVC | PVC | 1000V dc | FDR, TDR and V&T | 4RO (FDR & TDR) and 2RO (V&T) | NO | ALSTHOM | EMS | 8 | 11 | 11 | 2LHQ003AR | 2LLW0101 | X1 | B 01 2D1151D2 2D161 B 01 2D1151D2 2D161 B 02 2D1151C2 2D161 B 03 2D1151B2 2D161 | 1.5
2 | LHQ | 2LHQC0004 | IN | IN | OUT | NO | 7 | 1.5 | A | PVC | PVC | 1000V dc | FDR, TDR and V&T | 4RO (FDR & TDR) and 2RO (V&T) | NO | ALSTHOM | EMS | 8 | 12 | 12 | 2LHQ003AR | 2LLW0201 | X1 | B 01 2D1151D2 2D161 B 01 2D1151D2 2D161 B 02 2D1151C2 2D161 B 03 2D1151B2 2D161 | 1.5
2 | LHQ | 2LHQC0005 | IN | IN | OUT | NO | 7 | 1.5 | A | PVC | PVC | 1000V dc | FDR, TDR and V&T | 4RO (FDR & TDR) and 2RO (V&T) | NO | ALSTHOM | EMS | 8 | 13 | 13 | 2LHQ003AR | 2LLW0202 | X1 | B 01 2D1151D2 2D161 B 01 2D1151D2 2D161 B 02 2D1151C2 2D161 B 03 2D1151B2 2D161 | 1.5
2 | LHQ | 2LHQC0006 | IN | IN | OUT | NO | 7 | 1.5 | A | PVC | PVC | 1000V dc | FDR, TDR and V&T | 4RO (FDR & TDR) and 2RO (V&T) | NO | ALSTHOM | EMS | 8 | 11 | 11 | 2LHQ003AR | 2LLW0103 | X1 | B 01 2D1151D2 2D161 B 01 2D1151D2 2D161 B 02 2D1151C2 2D161 B 03 2D1151B2 2D161 | 1.5
2 | LHQ | 2LHQC0007 | IN | IN | OUT | NO | 7 | 1.5 | A | PVC | PVC | 1000V dc | FDR, TDR and V&T | 4RO (FDR & TDR) and 2RO (V&T) | NO | ALSTHOM | EMS | 8 | 12 | 12 | 2LHQ003AR | 2LLW0203 | X1 | B 01 2D1151D2 2D161 B 01 2D1151D2 2D161 B 02 2D1151C2 2D161 B 03 2D1151B2 2D161 | 1.5
2 | LHQ | 2LHQC0008 | IN | IN | OUT | NO | 7 | 1.5 | A | PVC | PVC | 1000V dc | FDR, TDR and V&T | 4RO (FDR & TDR) and 2RO (V&T) | NO | ALSTHOM | EMS | 8 | 14 | 14 | 2LHQ003AR | 2LLW0107 | X1 | B 01 2D1151D2 2D161 B 01 2D1151D2 2D161 B 02 2D1151C2 2D161 B 03 2D1151B2 2D161 | 1.5
2 | LHQ | 2LHQC0009 | IN | IN | OUT | NO | 2 | 1.5 | A | PVC | PVC | 1000V dc | FDR, TDR and V&T | 4RO (FDR & TDR) and 2RO (V&T) | NO | ALSTHOM | EMS | 8 | 12 | 12 | 2LHQ003AR | 2LLW0105 | X1 | B 01 2D1151D2 2D161 B 01 2D1151D2 2D161 B 02 2D1151C2 2D161 B 03 2D1151B2 2D161 | 1.5
2 | LHQ | 2LHQC0010 | IN | IN | OUT | NO | 7 | 1.5 | A | PVC | PVC | 1000V dc | FDR, TDR and V&T | 4RO (FDR & TDR) and 2RO (V&T) | NO | ALSTHOM | EMS | 8 | 14 | 14 | 2LHQ003AR | 2LLW0209 | X1 | B 01 2D1151D2 2D161 B 01 2D1151D2 2D161 B 02 2D1151C2 2D161 B 03 2D1151B2 2D161 | 1.5
2 | LHQ | 2LHQC0011 | IN | IN | OUT | NO | 7 | 1.5 | A | PVC | PVC | 1000V dc | FDR, TDR and V&T | 4RO (FDR & TDR) and 2RO (V&T) | NO | ALSTHOM | EMS | 8 | 13 | 13 | 2LHQ003AR | 2LLW0210 | X1 | B 01 2D1151D2 2D161 B 01 2D1151D2 2D161 B 02 2D1151C2 2D161 B 03 2D1151B2 2D161 | 1.5
2 | LHQ | 2LHQC0012 | IN | IN | OUT | NO | 7 | 1.5 | A | PVC | PVC | 1000V dc | FDR, TDR and V&T | 4RO (FDR & TDR) and 2RO (V&T) | NO | ALSTHOM | EMS | 8 | 13 | 13 | 2LHQ003AR | 2LLW0211 | X1 | B 01 2D1151D2 2D161 B 01 2D1151D2 2D161 B 02 2D1151C2 2D161 B 03 2D1151B2 2D161 | 1.5
2 | LHQ | 2LHQC0013 | IN | IN | OUT | NO | 7 | 1.5 | A | PVC | PVC | 1000V dc | FDR, TDR and V&T | 4RO (FDR & TDR) and 2RO (V&T) | NO | ALSTHOM | EMS | 8 | 11 | 11 | 2LHQ003AR | 2LLW0212 | X1 | B 01 2D1151D2 2D161 B 01 2D1151D2 2D161 B 02 2D1151C2 2D161 B 03 2D1151B2 2D161 | 1.5
2 | LHQ | 2LHQC0014 | IN | IN | OUT | NO | 19 | 1.5 | A | PVC | PVC | 1000V dc | FDR, TDR and V&T | 4RO (FDR & TDR) and 2RO (V&T) | YES | ALSTHOM | IMS | 5 | 10 | 10 | 2LHQ003AR | 2LHQ001AR | X1 | B 01 2D1151D2 2D161 B 01 2D1151D2 2D161 B 02 2D1151E2 2D161 | 1.5
2 | LHQ | 2LHQC0015 | IN | IN | OUT | NO | 12 | 1.5 | A | PVC | PVC | 1000V dc | FDR, TDR and V&T | 4RO (FDR & TDR) and 2RO (V&T) | YES | ALSTHOM | IMS | 5 | 8 | 8 | 2LHQ003AR | 2LHQ002AR | X1 | B 01 2D1151D2 2D161 B 01 2D1151D2 2D161 | 1.5
2 | LHQ | 2LHQC0016 | IN | IN | OUT | NO | 4 | 1.5 | A | PVC | PVC | 1000V dc | FDR, TDR and V&T | 4RO (FDR & TDR) and 2RO (V&T) | NO | ALSTHOM | EMS | 185 | 187 | 187 | 2LHQ003AR | 2LHB004UB | X1 | B 01 2D1151D2 2D161 B 01 2D1151D2 2D161 B 02 2D1151E2 2D161 B 03 2D1154B2 2D161 B 04 2D11H1A1 2D161 B 05 2D00H1A1 2D063 B 06 2D0057A1 2D062 B 06 2D0057A1 2D063 B 07 2D0057B1 2D062 B 08 1D0057C1 1D002 B 09 1D00W1A1 1D002 B 10 1L11ZBA1 1L102 B 11 1L1129A3 1L102 B 11 1L1129A3 1L106 B 11 1L1129A3 1L110 B 12 2L1100A3 2L146 B 12 2L1100A3 2L150 B 13 2L11K0A6 2L146 B 14 2L22K0A6 2L223 B 15 2L33K0A6 2L348 B 16 2L33K0B6 2L348 B 17 2L44K0A2 2L448 B 18 2L4409B1 2L448 B 19 2L4409C1 2L448 B 20 2L4409D1 2L448 B 21 2L4409E1 2L448 B 22 2L44K4A2 2L448 B 23 2L55K4A2 2L549 B 24 2L5500C1 2L549 B 25 2L5500D1 2L549 B 26 2L5500E1 2L549 B 27 2L5500F1 2L549 B 28 2L5500G1 2L549 B 29 2L5500H1 2L549 B 30 2L5515A1 2L549 B 31 2L5501J1 2L549 B 32 2L5501K1 2L549 | 1.5
2 | LHQ | 2LHQC0017 | IN | IN | OUT | NO | 3 | 1.5 | A | PVC | PVC | 1000V dc | FDR, TDR and V&T | 4RO (FDR & TDR) and 2RO (V&T) | NO | ALSTHOM | EMS | 187 | 191 | 191 | 2LHQ003AR | 2LHQ001UB | X1 | B 01 2D1151D2 2D161 B 01 2D1151D2 2D161 B 02 2D1151E2 2D161 B 03 2D1154B2 2D161 B 04 2D11H1A1 2D161 B 05 2D00H1A1 2D063 B 06 2D0057A1 2D062 B 06 2D0057A1 2D063 B 07 2D0057B1 2D062 B 08 1D0057C1 1D002 B 09 1D00W1A1 1D002 B 10 1L11ZBA1 1L102 B 11 1L1129A3 1L102 B 11 1L1129A3 1L106 B 11 1L1129A3 1L110 B 12 2L1100A3 2L146 B 12 2L1100A3 2L150 B 13 2L11K0A6 2L146 B 14 2L22K0A6 2L223 B 15 2L33K0A6 2L348 B 16 2L33K0B6 2L348 B 17 2L44K0A2 2L448 B 18 2L4409B1 2L448 B 19 2L4409C1 2L448 B 20 2L4409D1 2L448 B 21 2L4409E1 2L448 B 22 2L4409F1 2L448 B 23 2L44K5A3 2L448 B 24 2L55K5A3 2L549 B 25 2L5500K1 2L549 B 26 2L5500L1 2L549 B 27 2L5512A1 2L549 B 28 2L5501M1 2L549 | 1.5
2 | LHQ | 2LHQC0018 | IN | IN | OUT | NO | 7 | 1.5 | A | PVC | PVC | 1000V dc | FDR, TDR and V&T | 4RO (FDR & TDR) and 2RO (V&T) | YES | ALSTHOM | IMS | 17 | 23 | 23 | 2LHQ003AR | 2LHQ102CQ | X1 | B 01 2D1151D2 2D161 B 01 2D1151D2 2D161 B 02 2D1151C2 2D161 B 03 2D1151B2 2D161 B 04 2D1151A2 2D161 B 05 2D22B0A2 2D263 B 06 2D2260A2 2D263 | 1.5
2 | LHQ | 2LHQC0019 | IN | IN | OUT | NO | 19 | 1.5 | A | PVC | PVC | 1000V dc | FDR, TDR and V&T | 4RO (FDR & TDR) and 2RO (V&T) | YES | ALSTHOM | IMS | 4 | 11 | 11 | 2LHQ003AR | 2LHQ005AR | X1 | B 01 2D1151D2 2D161 B 01 2D1151D2 2D161 B 02 2D1151C2 2D161 | 1.5
2 | LHQ | 2LHQC0020 | IN | IN | OUT | NO | 4 | 1.5 | A | PVC | PVC | 1000V dc | FDR, TDR and V&T | 4RO (FDR & TDR) and 2RO (V&T) | YES | ALSTHOM | IMS | 20 | 30 | 30 | 2LHQ003AR | 2LHQ003EL | X1 | B 01 2D1151D2 2D161 B 01 2D1151D2 2D161 B 02 2D1151C2 2D161 B 03 2D1151B2 2D161 B 04 2D1151A2 2D161 B 05 2D22B0A2 2D263 B 06 2D2260A2 2D263 | 1.5
2 | LHQ | 2LHQC0021 | IN | IN | OUT | NO | 4 | 1.5 | A | PVC | PVC | 1000V dc | FDR, TDR and V&T | 4RO (FDR & TDR) and 2RO (V&T) | YES | ALSTHOM | IMS | 12 | 20 | 20 | 2LHQ003AR | 2LHQ003SP | X1 | B 01 2D1151D2 2D161 B 01 2D1151D2 2D161 B 02 2D1151C2 2D161 B 03 2D1151B2 2D161 B 04 2D1151A2 2D161 B 05 2D22B0A2 2D263 | 1.5
2 | LHQ | 2LHQC0022 | IN | IN | OUT | NO | 4 | 1.5 | A | PVC | PVC | 1000V dc | FDR, TDR and V&T | 4RO (FDR & TDR) and 2RO (V&T) | YES | ALSTHOM | IMS | 12 | 22 | 22 | 2LHQ003AR | 2LHQ004SP | X1 | B 01 2D1151D2 2D161 B 01 2D1151D2 2D161 B 02 2D1151C2 2D161 B 03 2D1151B2 2D161 B 04 2D1151A2 2D161 B 05 2D22B0A2 2D263 | 1.5
2 | LHQ | 2LHQC0023 | IN | IN | OUT | NO | 2 | 1.5 | A | PVC | PVC | 1000V dc | FDR, TDR and V&T | 4RO (FDR & TDR) and 2RO (V&T) | YES | ALSTHOM | IMS | 30 | 44 | 44 | 2LHQ003AR | 2LHQ006MO | X1 | B 01 2D1151D2 2D161 B 01 2D1151D2 2D161 B 02 2D1151C2 2D161 B 03 2D1151B2 2D161 B 04 2D1153A1 2D161 B 05 2D1162A1 2D162 B 06 2D1163A1 2D162 B 07 2D1163B1 2D162 B 08 2D1163C1 2D162 | 1.5
2 | LHQ | 2LHQC0024 | IN | IN | OUT | NO | 2 | 1.5 | A | PVC | PVC | 1000V dc | FDR, TDR and V&T | 4RO (FDR & TDR) and 2RO (V&T) | NO | ALSTHOM | EMS | 17 | 30 | 30 | 2LHQ003AR | 2LHQ118TO | X1 | B 01 2D1151D2 2D161 B 01 2D1151D2 2D161 B 02 2D1151C2 2D161 B 03 2D1151B2 2D161 B 04 2D1153A1 2D161 B 05 2D1162A1 2D162 B 06 2D1163A1 2D162 | 1.5
2 | LHQ | 2LHQC0025 | IN | IN | OUT | NO | 7 | 1.5 | A | PVC | PVC | 1000V dc | FDR, TDR and V&T | 4RO (FDR & TDR) and 2RO (V&T) | YES | ALSTHOM | IMS | 23 | 29 | 29 | 2LHQ003AR | 2LHQ104CR | X1 | B 01 2D1151D2 2D161 B 01 2D1151D2 2D161 B 02 2D1151C2 2D161 B 03 2D1151B2 2D161 B 04 2D1153A1 2D161 B 05 2D1162A1 2D162 B 06 2D1163A1 2D162 B 07 2D1163B1 2D162 | 1.5
2 | LHQ | 2LHQC0026 | IN | IN | OUT | NO | 2 | 1.5 | A | PVC | PVC | 1000V dc | FDR, TDR and V&T | 4RO (FDR & TDR) and 2RO (V&T) | YES | ALSTHOM | IMS | 23 | 30 | 30 | 2LHQ003AR | 2LHQ104CR | X1 | B 01 2D1151D2 2D161 B 01 2D1151D2 2D161 B 02 2D1151C2 2D161 B 03 2D1151B2 2D161 B 04 2D1153A1 2D161 B 05 2D1162A1 2D162 B 06 2D1163A1 2D162 B 07 2D1163B1 2D162 | 1.5
2 | LHQ | 2LHQC0027 | IN | IN | OUT | NO | 2 | 1.5 | A | PVC | PVC | 1000V dc | FDR, TDR and V&T | 4RO (FDR & TDR) and 2RO (V&T) | NO | ALSTHOM | EMS | 11 | 33 | 33 | 2LHQ003AR | 2LHQ115TO | X1 |  | 1.5
2 | LHQ | 2LHQC0028 | IN | IN | OUT | NO | 4 | 1.5 | A | PVC | PVC | 1000V dc | FDR, TDR and V&T | 4RO (FDR & TDR) and 2RO (V&T) | YES | ALSTHOM | IMS | 21 | 23 | 23 | 2LHQ101CR | 2LHQ011EL | X1 | B 01 1D1151D2 1D141 B 01 1D1151D2 1D141 B 02 1D1151C2 1D141 B 03 1D1151B2 1D141 B 04 1D1151A2 1D141 | 1.5
2 | LHQ | 2LHQC0029 | IN | IN | OUT | NO | 7 | 1.5 | A | PVC | PVC | 1000V dc | FDR, TDR and V&T | 4RO (FDR & TDR) and 2RO (V&T) | YES | ALSTHOM | IMS | 16 | 17 | 17 | 2LHQ003AR | 2LHQ101CR | X1 | B 01 2D1151D2 2D161 B 01 2D1151D2 2D161 B 02 2D1151C2 2D161 B 03 2D1151B2 2D161 B 04 2D1151A2 2D161 B 05 2D22B0A2 2D263 B 06 2D2260A2 2D263 | 1.5
2 | LHQ | 2LHQC0030 | IN | IN | OUT | NO | 7 | 1.5 | A | PVC | PVC | 1000V dc | FDR, TDR and V&T | 4RO (FDR & TDR) and 2RO (V&T) | YES | ALSTHOM | IMS | 22 | 27 | 27 | 2LHQ003AR | 2LHQ102CR | X1 | B 01 2D1151D2 2D161 B 01 2D1151D2 2D161 B 02 2D1151C2 2D161 B 03 2D1151B2 2D161 B 04 2D1153A1 2D161 B 05 2D1162A1 2D162 B 06 2D1163A1 2D162 B 07 2D1163B1 2D162 | 1.5
2 | LHQ | 2LHQC0031 | IN | IN | OUT | NO | 4 | 1.5 | A | PVC | PVC | 1000V dc | FDR, TDR and V&T | 4RO (FDR & TDR) and 2RO (V&T) | YES | ALSTHOM | IMS | 7 | 14 | 14 | 2LHQ003AR | 2LHQ103CR | X1 | B 01 2D1151D2 2D161 B 01 2D1151D2 2D161 B 02 2D1151E2 2D161 B 03 2D1154B2 2D161 | 1.5
2 | LHQ | 2LHQC0032 | IN | IN | OUT | NO | 2 | 1.5 | A | PVC | PVC | 1000V dc | FDR, TDR and V&T | 4RO (FDR & TDR) and 2RO (V&T) | NO | ALSTHOM | EMS | 184 | 199 | 199 | 2LHQ003AR | 2KSAJ03AR | X1 | B 01 2D1151D2 2D161 B 01 2D1151D2 2D161 B 02 2D1151E2 2D161 B 03 2D1154B2 2D161 B 04 2D11H1A1 2D161 B 05 2D00H1A1 2D063 B 06 2D0057A1 2D062 B 06 2D0057A1 2D063 B 07 2D0057B1 2D062 B 08 1D0057C1 1D002 B 09 1D00W1A1 1D002 B 10 1L11ZBA1 1L102 B 11 1L1129A3 1L102 B 11 1L1129A3 1L106 B 11 1L1129A3 1L110 B 12 2L1100A3 2L146 B 12 2L1100A3 2L150 B 13 2L11K0A6 2L146 B 14 2L22K0A6 2L223 B 15 2L33K0A6 2L348 B 16 2L33K0B6 2L348 B 17 2L44K0A2 2L448 B 18 2L4409B2 2L448 B 19 2L4409C2 2L448 B 20 2L4409D2 2L448 B 21 2L4409E2 2L448 B 22 2L44K4A4 2L448 B 23 2L55K4A4 2L549 B 24 2L5500B1 2L549 B 25 2L5500A1 2L549 B 26 2L5523A1 2L549 B 27 2L5523B1 2L549 B 28 2L5523C1 2L549 | 1.5
2 | LHQ | 2LHQC0033 | IN | IN | OUT | NO | 12 | 1.5 | A | PVC | PVC | 1000V dc | FDR, TDR and V&T | 4RO (FDR & TDR) and 2RO (V&T) | NO | ALSTHOM | EMS | 184 | 184 | 184 | 2LHQ003AR | 2KSAJ03AR | X1 | B 01 2D1151D2 2D161 B 01 2D1151D2 2D161 B 02 2D1151E2 2D161 B 03 2D1154B2 2D161 B 04 2D11H1A1 2D161 B 05 2D00H1A1 2D063 B 06 2D0057A1 2D062 B 06 2D0057A1 2D063 B 07 2D0057B1 2D062 B 08 1D0057C1 1D002 B 09 1D00W1A1 1D002 B 10 1L11ZBA1 1L102 B 11 1L1129A3 1L102 B 11 1L1129A3 1L106 B 11 1L1129A3 1L110 B 12 2L1100A3 2L146 B 12 2L1100A3 2L150 B 13 2L11K0A6 2L146 B 14 2L22K0A6 2L223 B 15 2L33K0A6 2L348 B 16 2L33K0B6 2L348 B 17 2L44K0A2 2L448 B 18 2L4409B2 2L448 B 19 2L4409C2 2L448 B 20 2L4409D2 2L448 B 21 2L4409E2 2L448 B 22 2L44K4A4 2L448 B 23 2L55K4A4 2L549 B 24 2L5500B1 2L549 B 25 2L5500A1 2L549 B 26 2L5523A1 2L549 B 27 2L5523B1 2L549 B 28 2L5523C1 2L549 | 1.5
2 | LHQ | 2LHQC0034 | IN | IN | OUT | NO | 2 | 1.5 | A | PVC | PVC | 1000V dc | FDR, TDR and V&T | 4RO (FDR & TDR) and 2RO (V&T) | NO | ALSTHOM | EMS | 192 | 199 | 199 | 2LHQ003AR | 2KIT010BN | X1 | B 01 2D1151D2 2D161 B 01 2D1151D2 2D161 B 02 2D1151E2 2D161 B 03 2D1154B2 2D161 B 04 2D11H1A1 2D161 B 05 2D00H1A1 2D063 B 06 2D0057A1 2D062 B 06 2D0057A1 2D063 B 07 2D0057B1 2D062 B 08 1D0057C1 1D002 B 09 1D00W1A1 1D002 B 10 1L11ZBA1 1L102 B 11 1L1129A3 1L102 B 11 1L1129A3 1L106 B 11 1L1129A3 1L110 B 12 2L1100A3 2L146 B 12 2L1100A3 2L150 B 13 2L11K0A6 2L146 B 14 2L22K0A6 2L223 B 15 2L33K0A6 2L348 B 16 2L33K0B6 2L348 B 17 2L44K0A2 2L448 B 18 2L4409B1 2L448 B 19 2L4409C1 2L448 B 20 2L4409D1 2L448 B 21 2L4409E1 2L448 B 22 2L4409F1 2L448 B 23 2L44K5A3 2L448 B 24 2L55K5A3 2L549 B 25 2L5500K1 2L549 B 26 2L5500L1 2L549 B 27 2L5500M1 2L549 B 28 2L5500N1 2L549 B 29 2L5510A1 2L549 B 30 2L5510B1 2L549 B 31 2L5510C1 2L549 B 32 2L5510D1 2L549 B 33 2L5510E1 2L549 B 34 2L5504P1 2L549 | 1.5
2 | LHQ | 2LHQC0035 | IN | IN | OUT | NO | 7 | 1.5 | A | PVC | PVC | 1000V dc | FDR, TDR and V&T | 4RO (FDR & TDR) and 2RO (V&T) | NO | ALSTHOM | EMS | 8 | 13 | 13 | 2LHQ003AR | 2LLW0208 | X1 | B 01 2D1151D2 2D161 B 01 2D1151D2 2D161 B 02 2D1151C2 2D161 B 03 2D1151B2 2D161 | 1.5
2 | LHQ | 2LHQC0036 | IN | IN | OUT | NO | 4 | 1.5 | A | PVC | PVC | 1000V dc | FDR, TDR and V&T | 4RO (FDR & TDR) and 2RO (V&T) | YES | ALSTHOM | IMS | 12 | 18 | 18 | 2LHQ003AR | 2LHQ008EL | X1 | B 01 2D1151D2 2D161 B 01 2D1151D2 2D161 B 02 2D1151C2 2D161 B 03 2D1151B2 2D161 B 04 2D1151A2 2D161 B 05 2D22B0A2 2D263 | 1.5
2 | LHQ | 2LHQC0037 | IN | IN | OUT | NO | 4 | 1.5 | A | PVC | PVC | 1000V dc | FDR, TDR and V&T | 4RO (FDR & TDR) and 2RO (V&T) | YES | ALSTHOM | IMS | 14 | 33 | 33 | 2LHQ003AR | 2LHQ002EL | X1 | B 01 2D1151D2 2D161 B 01 2D1151D2 2D161 B 02 2D1151C2 2D161 B 03 2D1151B2 2D161 B 04 2D1153A1 2D161 B 05 2D1162A1 2D162 B 06 2D1163A1 2D162 | 1.5
2 | LHQ | 2LHQC0038 | IN | IN | OUT | NO | 4 | 1.5 | A | PVC | PVC | 1000V dc | FDR, TDR and V&T | 4RO (FDR & TDR) and 2RO (V&T) | YES | ALSTHOM | IMS | 22 | 26 | 26 | 2LHQ003AR | 2LHQ005EL | X1 | B 01 2D1151D2 2D161 B 01 2D1151D2 2D161 B 02 2D1151C2 2D161 B 03 2D1151B2 2D161 B 04 2D1151A2 2D161 B 05 2D22B0A2 2D263 B 06 2D2260A2 2D263 | 1.5
2 | LHQ | 2LHQC0039 | IN | IN | OUT | NO | 7 | 1.5 | A | PVC | PVC | 1000V dc | FDR, TDR and V&T | 4RO (FDR & TDR) and 2RO (V&T) | YES | ALSTHOM | IMS | 4 | 11 | 11 | 2LHQ003AR | 2LHQ005AR | X1 | B 01 2D1151D2 2D161 B 01 2D1151D2 2D161 B 02 2D1151C2 2D161 | 1.5
2 | LHQ | 2LHQC0040 | IN | IN | OUT | NO | 2 | 1.5 | A | PVC | PVC | 1000V dc | FDR, TDR and V&T | 4RO (FDR & TDR) and 2RO (V&T) | NO | ALSTHOM | EMS | 184 | 199 | 199 | 2LHQ003AR | 2KSAJ03AR | X1 | B 01 2D1151D2 2D161 B 01 2D1151D2 2D161 B 02 2D1151E2 2D161 B 03 2D1154B2 2D161 B 04 2D11H1A1 2D161 B 05 2D00H1A1 2D063 B 06 2D0057A1 2D062 B 06 2D0057A1 2D063 B 07 2D0057B1 2D062 B 08 1D0057C1 1D002 B 09 1D00W1A1 1D002 B 10 1L11ZBA1 1L102 B 11 1L1129A3 1L102 B 11 1L1129A3 1L106 B 11 1L1129A3 1L110 B 12 2L1100A3 2L146 B 12 2L1100A3 2L150 B 13 2L11K0A6 2L146 B 14 2L22K0A6 2L223 B 15 2L33K0A6 2L348 B 16 2L33K0B6 2L348 B 17 2L44K0A2 2L448 B 18 2L4409B2 2L448 B 19 2L4409C2 2L448 B 20 2L4409D2 2L448 B 21 2L4409E2 2L448 B 22 2L44K4A4 2L448 B 23 2L55K4A4 2L549 B 24 2L5500B1 2L549 B 25 2L5500A1 2L549 B 26 2L5523A1 2L549 B 27 2L5523B1 2L549 B 28 2L5523C1 2L549 | 1.5
2 | LHQ | 2LHQC0041 | IN | IN | OUT | NO | 2 | 1.5 | A | PVC | PVC | 1000V dc | FDR, TDR and V&T | 4RO (FDR & TDR) and 2RO (V&T) | NO | ALSTHOM | EMS | 192 | 199 | 199 | 2LHQ003AR | 2KIT010BN | X1 | B 01 2D1151D2 2D161 B 01 2D1151D2 2D161 B 02 2D1151E2 2D161 B 03 2D1154B2 2D161 B 04 2D11H1A1 2D161 B 05 2D00H1A1 2D063 B 06 2D0057A1 2D062 B 06 2D0057A1 2D063 B 07 2D0057B1 2D062 B 08 1D0057C1 1D002 B 09 1D00W1A1 1D002 B 10 1L11ZBA1 1L102 B 11 1L1129A3 1L102 B 11 1L1129A3 1L106 B 11 1L1129A3 1L110 B 12 2L1100A3 2L146 B 12 2L1100A3 2L150 B 13 2L11K0A6 2L146 B 14 2L22K0A6 2L223 B 15 2L33K0A6 2L348 B 16 2L33K0B6 2L348 B 17 2L44K0A2 2L448 B 18 2L4409B1 2L448 B 19 2L4409C1 2L448 B 20 2L4409D1 2L448 B 21 2L4409E1 2L448 B 22 2L4409F1 2L448 B 23 2L44K5A3 2L448 B 24 2L55K5A3 2L549 B 25 2L5500K1 2L549 B 26 2L5500L1 2L549 B 27 2L5500M1 2L549 B 28 2L5500N1 2L549 B 29 2L5510A1 2L549 B 30 2L5510B1 2L549 B 31 2L5510C1 2L549 B 32 2L5510D1 2L549 B 33 2L5510E1 2L549 B 34 2L5504P1 2L549 | 1.5
2 | LHQ | 2LHQC0042 | IN | IN | OUT | NO | 7 | 1.5 | A | PVC | PVC | 1000V dc | FDR, TDR and V&T | 4RO (FDR & TDR) and 2RO (V&T) | NO | ALSTHOM | EMS | 8 | 13 | 13 | 2LHQ003AR | 2LLW0207 | X1 | B 01 2D1151D2 2D161 B 01 2D1151D2 2D161 B 02 2D1151C2 2D161 B 03 2D1151B2 2D161 | 1.5
2 | LHQ | 2LHQC0043 | IN | IN | OUT | NO | 4 | 1.5 | A | PVC | PVC | 1000V dc | FDR, TDR and V&T | 4RO (FDR & TDR) and 2RO (V&T) | YES | ALSTHOM | IMS | 12 | 19 | 19 | 2LHQ003AR | 2LHQ007EL | X1 | B 01 2D1151D2 2D161 B 01 2D1151D2 2D161 B 02 2D1151C2 2D161 B 03 2D1151B2 2D161 B 04 2D1151A2 2D161 B 05 2D22B0A2 2D263 | 1.5
2 | LHQ | 2LHQC0044 | IN | IN | OUT | NO | 4 | 1.5 | A | PVC | PVC | 1000V dc | FDR, TDR and V&T | 4RO (FDR & TDR) and 2RO (V&T) | YES | ALSTHOM | IMS | 20 | 25 | 25 | 2LHQ003AR | 2LHQ001EL | X1 | B 01 2D1151D2 2D161 B 01 2D1151D2 2D161 B 02 2D1151C2 2D161 B 03 2D1151B2 2D161 B 04 2D1151A2 2D161 B 05 2D22B0A2 2D263 B 06 2D2260A2 2D263 | 1.5
2 | LHQ | 2LHQC0045 | IN | IN | OUT | NO | 4 | 1.5 | A | PVC | PVC | 1000V dc | FDR, TDR and V&T | 4RO (FDR & TDR) and 2RO (V&T) | YES | ALSTHOM | IMS | 22 | 22 | 22 | 2LHQ003AR | 2LHQ006EL | X1 | B 01 2D1151D2 2D161 B 01 2D1151D2 2D161 B 02 2D1151C2 2D161 B 03 2D1151B2 2D161 B 04 2D1151A2 2D161 B 05 2D22B0A2 2D263 B 06 2D2260A2 2D263 | 1.5
2 | LHQ | 2LHQC0046 | IN | IN | OUT | NO | 2 | 1.5 | A | PVC | PVC | 1000V dc | FDR, TDR and V&T | 4RO (FDR & TDR) and 2RO (V&T) | NO | ALSTHOM | EMS | 184 | 184 | 184 | 2LHQ003AR | 2KSAJ03AR | X1 | B 01 2D1151D2 2D161 B 01 2D1151D2 2D161 B 02 2D1151E2 2D161 B 03 2D1154B2 2D161 B 04 2D11H1A1 2D161 B 05 2D00H1A1 2D063 B 06 2D0057A1 2D062 B 06 2D0057A1 2D063 B 07 2D0057B1 2D062 B 08 1D0057C1 1D002 B 09 1D00W1A1 1D002 B 10 1L11ZBA1 1L102 B 11 1L1129A3 1L102 B 11 1L1129A3 1L106 B 11 1L1129A3 1L110 B 12 2L1100A3 2L146 B 12 2L1100A3 2L150 B 13 2L11K0A6 2L146 B 14 2L22K0A6 2L223 B 15 2L33K0A6 2L348 B 16 2L33K0B6 2L348 B 17 2L44K0A2 2L448 B 18 2L4409B2 2L448 B 19 2L4409C2 2L448 B 20 2L4409D2 2L448 B 21 2L4409E2 2L448 B 22 2L44K4A4 2L448 B 23 2L55K4A4 2L549 B 24 2L5500B1 2L549 B 25 2L5500A1 2L549 B 26 2L5523A1 2L549 B 27 2L5523B1 2L549 B 28 2L5523C1 2L549 | 1.5
2 | LHQ | 2LHQC0047 | IN | IN | OUT | NO | 2 | 1.5 | A | PVC | PVC | 1000V dc | FDR, TDR and V&T | 4RO (FDR & TDR) and 2RO (V&T) | NO | ALSTHOM | EMS | 192 | 199 | 199 | 2LHQ003AR | 2KIT010BN | X1 | B 01 2D1151D2 2D161 B 01 2D1151D2 2D161 B 02 2D1151E2 2D161 B 03 2D1154B2 2D161 B 04 2D11H1A1 2D161 B 05 2D00H1A1 2D063 B 06 2D0057A1 2D062 B 06 2D0057A1 2D063 B 07 2D0057B1 2D062 B 08 1D0057C1 1D002 B 09 1D00W1A1 1D002 B 10 1L11ZBA1 1L102 B 11 1L1129A3 1L102 B 11 1L1129A3 1L106 B 11 1L1129A3 1L110 B 12 2L1100A3 2L146 B 12 2L1100A3 2L150 B 13 2L11K0A6 2L146 B 14 2L22K0A6 2L223 B 15 2L33K0A6 2L348 B 16 2L33K0B6 2L348 B 17 2L44K0A2 2L448 B 18 2L4409B1 2L448 B 19 2L4409C1 2L448 B 20 2L4409D1 2L448 B 21 2L4409E1 2L448 B 22 2L4409F1 2L448 B 23 2L44K5A3 2L448 B 24 2L55K5A3 2L549 B 25 2L5500K1 2L549 B 26 2L5500L1 2L549 B 27 2L5500M1 2L549 B 28 2L5500N1 2L549 B 29 2L5510A1 2L549 B 30 2L5510B1 2L549 B 31 2L5510C1 2L549 B 32 2L5510D1 2L549 B 33 2L5510E1 2L549 B 34 2L5504P1 2L549 | 1.5
2 | LHQ | 2LHQC0048 | IN | IN | OUT | NO | 37 | 1.5 | A | PVC | PVC | 1000V dc | FDR, TDR and V&T | 4RO (FDR & TDR) and 2RO (V&T) | YES | ALSTHOM | IMS | 5 | 10 | 10 | 2LHQ003AR | 2LHQ004AR | X1 | B 01 2D1151D2 2D161 B 01 2D1151D2 2D161 B 02 2D1151C2 2D161 | 1.5
2 | LHQ | 2LHQC0049 | IN | IN | OUT | NO | 2 | 1.5 | A | PVC | PVC | 1000V dc | FDR, TDR and V&T | 4RO (FDR & TDR) and 2RO (V&T) | NO | ALSTHOM | EMS | 184 | 196 | 196 | 2LHQ003AR | 2KSAJ03AR | X1 | B 01 2D1151D2 2D161 B 01 2D1151D2 2D161 B 02 2D1151E2 2D161 B 03 2D1154B2 2D161 B 04 2D11H1A1 2D161 B 05 2D00H1A1 2D063 B 06 2D0057A1 2D062 B 06 2D0057A1 2D063 B 07 2D0057B1 2D062 B 08 1D0057C1 1D002 B 09 1D00W1A1 1D002 B 10 1L11ZBA1 1L102 B 11 1L1129A3 1L102 B 11 1L1129A3 1L106 B 11 1L1129A3 1L110 B 12 2L1100A3 2L146 B 12 2L1100A3 2L150 B 13 2L11K0A6 2L146 B 14 2L22K0A6 2L223 B 15 2L33K0A6 2L348 B 16 2L33K0B6 2L348 B 17 2L44K0A2 2L448 B 18 2L4409B2 2L448 B 19 2L4409C2 2L448 B 20 2L4409D2 2L448 B 21 2L4409E2 2L448 B 22 2L44K4A4 2L448 B 23 2L55K4A4 2L549 B 24 2L5500B1 2L549 B 25 2L5500A1 2L549 B 26 2L5523A1 2L549 B 27 2L5523B1 2L549 B 28 2L5523C1 2L549 | 1.5
2 | LHQ | 2LHQC0050 | IN | IN | OUT | NO | 2 | 1.5 | A | PVC | PVC | 1000V dc | FDR, TDR and V&T | 4RO (FDR & TDR) and 2RO (V&T) | NO | ALSTHOM | EMS | 192 | 200 | 200 | 2LHQ003AR | 2KIT010BN | X1 | B 01 2D1151D2 2D161 B 01 2D1151D2 2D161 B 02 2D1151E2 2D161 B 03 2D1154B2 2D161 B 04 2D11H1A1 2D161 B 05 2D00H1A1 2D063 B 06 2D0057A1 2D062 B 06 2D0057A1 2D063 B 07 2D0057B1 2D062 B 08 1D0057C1 1D002 B 09 1D00W1A1 1D002 B 10 1L11ZBA1 1L102 B 11 1L1129A3 1L102 B 11 1L1129A3 1L106 B 11 1L1129A3 1L110 B 12 2L1100A3 2L146 B 12 2L1100A3 2L150 B 13 2L11K0A6 2L146 B 14 2L22K0A6 2L223 B 15 2L33K0A6 2L348 B 16 2L33K0B6 2L348 B 17 2L44K0A2 2L448 B 18 2L4409B2 2L448 B 19 2L4409C2 2L448 B 20 2L4409D2 2L448 B 21 2L4409E2 2L448 B 22 2L44K4A4 2L448 B 23 2L55K4A4 2L549 B 24 2L5500C1 2L549 B 25 2L5500D1 2L549 B 26 2L5500E1 2L549 B 27 2L5500F1 2L549 B 28 2L5500G1 2L549 B 29 2L5500H1 2L549 B 30 2L5500J1 2L549 B 31 2L5500K1 2L549 B 32 2L5500L1 2L549 B 33 2L5500M1 2L549 B 34 2L5500N1 2L549 B 35 2L5510A1 2L549 B 36 2L5510B1 2L549 B 37 2L5510C1 2L549 B 38 2L5510D1 2L549 B 39 2L5510E1 2L549 B 40 2L5504P1 2L549 | 1.5
2 | LHQ | 2LHQC0051 | IN | IN | OUT | NO | 2 | 1.5 | A | PVC | PVC | 1000V dc | FDR, TDR and V&T | 4RO (FDR & TDR) and 2RO (V&T) | NO | ALSTHOM | EMS | 8 | 13 | 13 | 2LHQ003AR | 2LLW0102 | X1 | B 01 2D1151D2 2D161 B 01 2D1151D2 2D161 B 02 2D1151C2 2D161 B 03 2D1151B2 2D161 | 1.5
2 | LHQ | 2LHQC0052 | IN | IN | OUT | NO | 12 | 1.5 | A | PVC | PVC | 1000V dc | FDR, TDR and V&T | 4RO (FDR & TDR) and 2RO (V&T) | NO | ALSTHOM | EMS | 182 | 189 | 189 | 2LHQ004AR | 2KSAJ03AR | X1 | B 01 2D1151C2 2D161 B 01 2D1151C2 2D161 B 02 2D1151D2 2D161 B 03 2D1151E2 2D161 B 04 2D1154B2 2D161 B 05 2D11H1A1 2D161 B 06 2D00H1A1 2D063 B 07 2D0057A1 2D062 B 07 2D0057A1 2D063 B 08 2D0057B1 2D062 B 09 1D0057C1 1D002 B 10 1D00W1A1 1D002 B 11 1L11ZBA1 1L102 B 12 1L1129A3 1L102 B 12 1L1129A3 1L106 B 12 1L1129A3 1L110 B 13 2L1100A3 2L146 B 13 2L1100A3 2L150 B 14 2L11K0A6 2L146 B 15 2L22K0A6 2L223 B 16 2L33K0A6 2L348 B 17 2L33K0B6 2L348 B 18 2L44K0A2 2L448 B 19 2L4409B1 2L448 B 20 2L4409C1 2L448 B 21 2L4409D1 2L448 B 22 2L4409E1 2L448 B 23 2L44K4A4 2L448 B 24 2L55K4A4 2L549 B 25 2L5500B1 2L549 B 26 2L5500A1 2L549 B 27 2L5523A1 2L549 | 1.5
2 | LHQ | 2LHQC0053 | IN | IN | OUT | NO | 3 | 1.5 | A | PVC | PVC | 1000V dc | FDR, TDR and V&T | 4RO (FDR & TDR) and 2RO (V&T) | YES | ALSTHOM | IMS | 8 | 26 | 26 | 2LHQ004AR | 2LHQ001SN | X1 | B 01 2D1151C2 2D161 B 01 2D1151C2 2D161 B 02 2D1151B2 2D161 | 1.5
2 | LHQ | 2LHQC0054 | IN | IN | OUT | NO | 3 | 1.5 | A | PVC | PVC | 1000V dc | FDR, TDR and V&T | 4RO (FDR & TDR) and 2RO (V&T) | YES | ALSTHOM | IMS | 8 | 26 | 26 | 2LHQ004AR | 2LHQ002SN | X1 | B 01 2D1151C2 2D161 B 01 2D1151C2 2D161 B 02 2D1151B2 2D161 | 1.5
2 | LHQ | 2LHQC0055 | IN | IN | OUT | NO | 3 | 1.5 | A | PVC | PVC | 1000V dc | FDR, TDR and V&T | 4RO (FDR & TDR) and 2RO (V&T) | YES | ALSTHOM | IMS | 61 | 64 | 64 | 2LHQ004AR | 2LHQ003SN | X1 | B 01 2D1151C2 2D161 B 01 2D1151C2 2D161 B 02 2D1151B2 2D161 B 03 2D1153A1 2D161 B 04 2D1162A1 2D162 B 05 2D1163A1 2D162 B 06 2D1163B1 2D162 B 07 2D1163C1 2D162 B 08 2D11A0A2 2D162 B 09 2D22A0A2 2D262 B 10 2D33A0A2 2D363 B 11 2D3360B2 2D363 B 12 2D3360A2 2D363 | 1.5
2 | LHQ | 2LHQC0056 | IN | IN | OUT | NO | 3 | 1.5 | A | PVC | PVC | 1000V dc | FDR, TDR and V&T | 4RO (FDR & TDR) and 2RO (V&T) | YES | ALSTHOM | IMS | 61 | 63 | 63 | 2LHQ004AR | 2LHQ004SN | X1 | B 01 2D1151C2 2D161 B 01 2D1151C2 2D161 B 02 2D1151B2 2D161 B 03 2D1153A1 2D161 B 04 2D1162A1 2D162 B 05 2D1163A1 2D162 B 06 2D1163B1 2D162 B 07 2D1163C1 2D162 B 08 2D11A0A2 2D162 B 09 2D22A0A2 2D262 B 10 2D33A0A2 2D363 B 11 2D3360B2 2D363 B 12 2D3360A2 2D363 | 1.5
2 | LHQ | 2LHQC0057 | IN | IN | OUT | NO | 3 | 1.5 | A | PVC | PVC | 1000V dc | FDR, TDR and V&T | 4RO (FDR & TDR) and 2RO (V&T) | YES | ALSTHOM | IMS | 61 | 64 | 64 | 2LHQ004AR | 2LHQ005SN | X1 | B 01 2D1151C2 2D161 B 01 2D1151C2 2D161 B 02 2D1151B2 2D161 B 03 2D1153A1 2D161 B 04 2D1162A1 2D162 B 05 2D1163A1 2D162 B 06 2D1163B1 2D162 B 07 2D1163C1 2D162 B 08 2D11A0A2 2D162 B 09 2D22A0A2 2D262 B 10 2D33A0A2 2D363 B 11 2D3360B2 2D363 B 12 2D3360A2 2D363 | 1.5
2 | LHQ | 2LHQC0058 | IN | IN | OUT | NO | 3 | 1.5 | A | PVC | PVC | 1000V dc | FDR, TDR and V&T | 4RO (FDR & TDR) and 2RO (V&T) | YES | ALSTHOM | IMS | 29 | 27 | 27 | 2LHQ004AR | 2LHQ006SN | X1 | B 01 2D1151C2 2D161 B 01 2D1151C2 2D161 B 02 2D1151B2 2D161 B 03 2D1153A1 2D161 B 04 2D1162A1 2D162 B 05 2D1163A1 2D162 B 06 2D1163B1 2D162 B 07 2D1163C1 2D162 | 1.5
2 | LHQ | 2LHQC0059 | IN | IN | OUT | NO | 3 | 1.5 | A | PVC | PVC | 1000V dc | FDR, TDR and V&T | 4RO (FDR & TDR) and 2RO (V&T) | YES | ALSTHOM | IMS | 51 | 74 | 74 | 2LHQ004AR | 2LHQ007SN | X1 | B 01 2D1151C2 2D161 B 01 2D1151C2 2D161 B 02 2D1151B2 2D161 B 03 2D1153A1 2D161 B 04 2D1162A1 2D162 B 05 2D1163A1 2D162 B 06 2D1163B1 2D162 B 07 2D1163C1 2D162 B 08 2D11A0A2 2D162 B 09 2D22A0A2 2D262 B 10 2D33A0A2 2D363 | 1.5
2 | LHQ | 2LHQC0060 | IN | IN | OUT | NO | 3 | 1.5 | A | PVC | PVC | 1000V dc | FDR, TDR and V&T | 4RO (FDR & TDR) and 2RO (V&T) | YES | ALSTHOM | IMS | 51 | 75 | 75 | 2LHQ004AR | 2LHQ010SN | X1 | B 01 2D1151C2 2D161 B 01 2D1151C2 2D161 B 02 2D1151B2 2D161 B 03 2D1153A1 2D161 B 04 2D1162A1 2D162 B 05 2D1163A1 2D162 B 06 2D1163B1 2D162 B 07 2D1163C1 2D162 B 08 2D11A0A2 2D162 B 09 2D22A0A2 2D262 B 10 2D33A0A2 2D363 | 1.5
2 | LHQ | 2LHQC0061 | IN | IN | OUT | NO | 3 | 1.5 | A | PVC | PVC | 1000V dc | FDR, TDR and V&T | 4RO (FDR & TDR) and 2RO (V&T) | YES | ALSTHOM | IMS | 10 | 20 | 20 | 2LHQ004AR | 2LHQ005SP | X1 | B 01 2D1151C2 2D161 B 01 2D1151C2 2D161 B 02 2D1151B2 2D161 B 03 2D1151A2 2D161 B 04 2D22B0A2 2D263 | 1.5
2 | LHQ | 2LHQC0062 | IN | IN | OUT | NO | 3 | 1.5 | A | PVC | PVC | 1000V dc | FDR, TDR and V&T | 4RO (FDR & TDR) and 2RO (V&T) | YES | ALSTHOM | IMS | 10 | 19 | 19 | 2LHQ004AR | 2LHQ006SP | X1 | B 01 2D1151C2 2D161 B 01 2D1151C2 2D161 B 02 2D1151B2 2D161 B 03 2D1151A2 2D161 B 04 2D22B0A2 2D263 | 1.5
2 | LHQ | 2LHQC0063 | IN | IN | OUT | NO | 3 | 1.5 | A | PVC | PVC | 1000V dc | FDR, TDR and V&T | 4RO (FDR & TDR) and 2RO (V&T) | YES | ALSTHOM | IMS | 34 | 22 | 22 | 2LHQ004AR | 2LHQ001ST | X1 | B 01 2D1151C2 2D161 B 01 2D1151C2 2D161 B 02 2D1151B2 2D161 B 03 2D1153A1 2D161 B 04 2D1162A1 2D162 B 05 2D1163A1 2D162 B 06 2D1163B1 2D162 B 07 2D1163C1 2D162 | 1.5
2 | LHQ | 2LHQC0064 | IN | IN | OUT | NO | 3 | 1.5 | A | PVC | PVC | 1000V dc | FDR, TDR and V&T | 4RO (FDR & TDR) and 2RO (V&T) | YES | ALSTHOM | IMS | 38 | 43 | 43 | 2LHQ004AR | 2LHQ002ST | X1 | B 01 2D1151C2 2D161 B 01 2D1151C2 2D161 B 02 2D1151B2 2D161 B 03 2D1153A1 2D161 B 04 2D1162A1 2D162 B 05 2D1163A1 2D162 B 06 2D1163B1 2D162 B 07 2D1163C1 2D162 B 08 2D11A0A2 2D162 | 1.5
2 | LHQ | 2LHQC0065 | IN | IN | OUT | NO | 2 | 1.5 | A | PVC | PVC | 1000V dc | FDR, TDR and V&T | 4RO (FDR & TDR) and 2RO (V&T) | YES | ALSTHOM | IMS | 15 | 20 | 20 | 2LHQ004AR | 2LHQ101CR | X1 | B 01 2D1151C2 2D161 B 01 2D1151C2 2D161 B 02 2D1151B2 2D161 B 03 2D1151A2 2D161 B 04 2D22B0A2 2D263 B 05 2D2260A2 2D263 | 1.5
2 | LHQ | 2LHQC0066 | IN | IN | OUT | NO | 2 | 1.5 | A | PVC | PVC | 1000V dc | FDR, TDR and V&T | 4RO (FDR & TDR) and 2RO (V&T) | YES | ALSTHOM | IMS | 21 | 28 | 28 | 2LHQ004AR | 2LHQ102CR | X1 | B 01 2D1151C2 2D161 B 01 2D1151C2 2D161 B 02 2D1151B2 2D161 B 03 2D1153A1 2D161 B 04 2D1162A1 2D162 B 05 2D1163A1 2D162 B 06 2D1163B1 2D162 | 1.5
2 | LHQ | 2LHQC0067 | IN | IN | OUT | NO | 4 | 1.5 | A | PVC | PVC | 1000V dc | FDR, TDR and V&T | 4RO (FDR & TDR) and 2RO (V&T) | YES | ALSTHOM | IMS | 6 | 14 | 14 | 2LHQ004AR | 2LHQ001AR | X1 | B 01 2D1151C2 2D161 B 01 2D1151C2 2D161 B 02 2D1151D2 2D161 B 03 2D1151E2 2D161 | 1.5
2 | LHQ | 2LHQC0068 | IN | IN | OUT | NO | 7 | 1.5 | A | PVC | PVC | 1000V dc | FDR, TDR and V&T | 4RO (FDR & TDR) and 2RO (V&T) | YES | ALSTHOM | IMS | 5 | 11 | 11 | 2LHQ004AR | 2LHQ002AR | X1 | B 01 2D1151C2 2D161 B 01 2D1151C2 2D161 B 02 2D1151D2 2D161 | 1.5
2 | LHQ | 2LHQC0069 | IN | IN | OUT | NO | 12 | 1.5 | A | PVC | PVC | 1000V dc | FDR, TDR and V&T | 4RO (FDR & TDR) and 2RO (V&T) | YES | ALSTHOM | IMS | 6 | 7 | 7 | 2LHQ004AR | 2LHQ005AR | X1 | B 01 2D1151C2 2D161 B 01 2D1151C2 2D161 | 1.5
2 | LHQ | 2LHQC0070 | IN | IN | OUT | NO | 19 | 1.5 | A | PVC | PVC | 1000V dc | FDR, TDR and V&T | 4RO (FDR & TDR) and 2RO (V&T) | YES | ALSTHOM | IMS | 17 | 24 | 24 | 2LHQ004AR | 2LHQ102CQ | X1 | B 01 2D1151D2 2D161 B 01 2D1151D2 2D161 B 02 2D1151C2 2D161 B 03 2D1151B2 2D161 B 04 2D1151A2 2D161 B 05 2D22B0A2 2D263 B 06 2D2260A2 2D263 | 1.5
2 | LHQ | 2LHQC0071 | IN | IN | OUT | NO | 3 | 1.5 | A | PVC | PVC | 1000V dc | FDR, TDR and V&T | 4RO (FDR & TDR) and 2RO (V&T) | YES | ALSTHOM | IMS | 5 | 10 | 10 | 2LHQ003AR | 2LHQ001AR | X1 | B 01 2D1151D2 2D161 B 01 2D1151D2 2D161 B 02 2D1151E2 2D161 | 2.5
2 | LHQ | 2LHQC0072 | IN | IN | OUT | NO | 2 | 2.5 | GRA | PVC | PVC | 1000V dc | FDR, TDR and V&T | 4RO (FDR & TDR) and 2RO (V&T) | YES | ALSTHOM | IMS | 5 | 10 | 10 | 2LHQ003AR | 2LHQ001AR | X1 | B 01 2D1151D2 2D161 B 01 2D1151D2 2D161 B 02 2D1151E2 2D161 | 2.5
2 | LHQ | 2LHQC0073 | IN | IN | OUT | NO | 12 | 1.5 | A | PVC | PVC | 1000V dc | FDR, TDR and V&T | 4RO (FDR & TDR) and 2RO (V&T) | YES | ALSTHOM | IMS | 4 | 6 | 6 | 2LHQ003AR | 2LHQ005AR | X1 | B 01 2D1151D2 2D161 B 01 2D1151D2 2D161 B 02 2D1151C2 2D161 | 1.5
2 | LHQ | 2LHQC0074 | IN | IN | OUT | NO | 2 | 2.5 | GRA | PVC | PVC | 1000V dc | FDR, TDR and V&T | 4RO (FDR & TDR) and 2RO (V&T) | YES | ALSTHOM | IMS | 5 | 10 | 10 | 2LHQ003AR | 2LHQ001AR | X1 | B 01 2D1151D2 2D161 B 01 2D1151D2 2D161 B 02 2D1151E2 2D161 | 2.5
2 | LHQ | 2LHQC0076 | IN | IN | OUT | NO | 2 | 2.5 | GRA | PVC | PVC | 1000V dc | FDR, TDR and V&T | 4RO (FDR & TDR) and 2RO (V&T) | YES | ALSTHOM | IMS | 5 | 9 | 9 | 2LHQ003AR | 2LHQ001AR | X1 | B 01 2D1151D2 2D161 B 01 2D1151D2 2D161 B 02 2D1151E2 2D161 | 2.5
2 | LHQ | 2LHQC0077 | IN | IN | OUT | NO | 3 | 1.5 | A | PVC | PVC | 1000V dc | FDR, TDR and V&T | 4RO (FDR & TDR) and 2RO (V&T) | NO | ALSTHOM | IMS | 34 | 41 | 41 | 2LHQ004AR | 2LHQ001FT | X1 | B 01 2D1151C2 2D161 B 01 2D1151C2 2D161 B 02 2D1151B2 2D161 B 03 2D1153A1 2D161 B 04 2D1162A1 2D162 B 05 2D1163A1 2D162 B 06 2D1163B1 2D162 B 07 2D1163C1 2D162 | 1.5
2 | LHQ | 2LHQC0081 | IN | IN | OUT | NO | 4 | 1.5 | NA | PVC | PVC | 1000V dc | FDR, TDR and V&T | 4RO (FDR & TDR) and 2RO (V&T) | NO | ALSTHOM | EMS | 41 | 51 | 51 | 2LHQ001UB | 2LHQ101CC | L1 | B 01 2L5501M1 2L549 B 01 2L5501M1 2L549 B 02 2L5501L1 2L549 B 03 2L5501K1 2L549 B 04 2L5501J1 2L549 B 05 2L5501H1 2L549 B 06 2L5501G1 2L549 B 07 2L5501F1 2L549 B 08 2L5501E1 2L549 B 09 2L5519A1 2L549 B 10 2L5500D1 2L549 B 11 2L5500C1 2L549 B 12 2L55K4A4 2L549 B 13 2L44K4A4 2L448 B 14 2L4409E2 2L448 B 15 2L4407A1 2L448 B 16 2L4406B1 2L448 | 1.5
2 | LHQ | 2LHQC0082 | IN | IN | OUT | NO | 7 | 1.5 | NA | PVC | PVC | 1000V dc | FDR, TDR and V&T | 4RO (FDR & TDR) and 2RO (V&T) | NO | ALSTHOM | EMS | 50 | 55 | 55 | 2LHQ101CC | 2LHQ113TO | L1 | B 01 2L4406B1 2L448 B 01 2L4406B1 2L448 B 02 2L4407A1 2L448 B 03 2L4409E2 2L448 B 04 2L4409E1 2L448 B 05 2L4409F1 2L448 B 06 2L4409G1 2L448 B 07 2L44L2A2 2L448 B 08 2L55L2A2 2L549 B 09 2L55L2B2 2L549 B 10 2L66L2A2 2L649 B 11 2L6630C1 2L649 B 12 2L6630B1 2L649 B 13 2L6638A1 2L649 | 1.5
2 | LHQ | 2LHQC0083 | IN | IN | OUT | NO | 4 | 1.5 | NA | PVC | PVC | 1000V dc | FDR, TDR and V&T | 4RO (FDR & TDR) and 2RO (V&T) | NO | ALSTHOM | EMS | 41 | 51 | 51 | 2LHQ001UB | 2LHQ101CC | L1 | B 01 2L5501M1 2L549 B 01 2L5501M1 2L549 B 02 2L5501L1 2L549 B 03 2L5501K1 2L549 B 04 2L5501J1 2L549 B 05 2L5501H1 2L549 B 06 2L5501G1 2L549 B 07 2L5501F1 2L549 B 08 2L5501E1 2L549 B 09 2L5519A1 2L549 B 10 2L5500D2 2L549 B 11 2L5500C2 2L549 B 12 2L55K4A4 2L549 B 13 2L44K4A4 2L448 B 14 2L4409E2 2L448 B 15 2L4407A1 2L448 B 16 2L4406B1 2L448 | 1.5
2 | LHQ | 2LHQC0084 | IN | IN | OUT | NO | 7 | 1.5 | NA | PVC | PVC | 1000V dc | FDR, TDR and V&T | 4RO (FDR & TDR) and 2RO (V&T) | NO | ALSTHOM | EMS | 50 | 55 | 55 | 2LHQ101CC | 2LHQ114TO | L1 | B 01 2L4406B1 2L448 B 01 2L4406B1 2L448 B 02 2L4407A1 2L448 B 03 2L4409E2 2L448 B 04 2L4409E1 2L448 B 05 2L4409F1 2L448 B 06 2L4409G1 2L448 B 07 2L44L2A2 2L448 B 08 2L55L2A2 2L549 B 09 2L55L2B2 2L549 B 10 2L66L2A2 2L649 B 11 2L6630C1 2L649 B 12 2L6630B1 2L649 B 13 2L6638A1 2L649 | 1.5
2 | LHQ | 2LHQC0085 | IN | IN | OUT | NO | 2 | 1.5 | NA | PVC | PVC | 1000V dc | FDR, TDR and V&T | 4RO (FDR & TDR) and 2RO (V&T) | NO | ALSTHOM | EMS | 12 | 16 | 16 | 2LHQ001UB | 2KIT010BN | L1 | B 01 2L5501M4 2L549 B 01 2L5501M4 2L549 B 02 2L5501N4 2L549 B 03 2L5510B1 2L549 B 04 2L5510C1 2L549 B 05 2L5510D1 2L549 B 06 2L5510E1 2L549 B 07 2L5504P1 2L549 | 1.5
2 | LHQ | 2LHQC0086 | IN | IN | OUT | NO | 2 | 1.5 | NA | PVC | PVC | 1000V dc | FDR, TDR and V&T | 4RO (FDR & TDR) and 2RO (V&T) | NO | ALSTHOM | EMS | 27 | 31 | 31 | 2LHQ001UB | 2KSAJ03AR | L1 | B 01 2L5501M4 2L549 B 01 2L5501M4 2L549 B 02 2L5501L4 2L549 B 03 2L5501K4 2L549 B 04 2L5501J4 2L549 B 05 2L5501H4 2L549 B 06 2L5501G4 2L549 B 07 2L5501F4 2L549 B 08 2L5501E4 2L549 B 09 2L5519A1 2L549 B 10 2L5500D3 2L549 B 11 2L5500C3 2L549 B 12 2L5500B3 2L549 B 13 2L5500A3 2L549 B 14 2L5523A3 2L549 B 15 2L5523B3 2L549 B 16 2L5523C3 2L549 | 1.5
2 | LHQ | 2LHQC0087 | IN | IN | OUT | NO | 2 | 1.5 | NA | PVC | PVC | 1000V dc | FDR, TDR and V&T | 4RO (FDR & TDR) and 2RO (V&T) | NO | ALSTHOM | EMS | 8 | 12 | 12 | 2LHQ001UB | 2LHB004UB | L1 | B 01 2L5501M4 2L549 B 01 2L5501M4 2L549 B 02 2L5501L4 2L549 B 03 2L5501K4 2L549 | 1.5
2 | LHQ | 2LHQC0088 | IN | IN | OUT | NO | 7 | 1.5 | A | PVC | PVC | 1000V dc | FDR, TDR and V&T | 4RO (FDR & TDR) and 2RO (V&T) | NO | ALSTHOM | EMS | 186 | 194 | 194 | 2LHQ001UB | 2LHQ003AR | X1 | B 01 2L5501M1 2L549 B 01 2L5501M1 2L549 B 02 2L5501L1 2L549 B 03 2L5513A1 2L549 B 04 2L5500K1 2L549 B 05 2L55K5A3 2L549 B 06 2L44K5A3 2L448 B 07 2L4409F1 2L448 B 08 2L4409E1 2L448 B 09 2L4409D1 2L448 B 10 2L4409C1 2L448 B 11 2L4409B1 2L448 B 12 2L44K0A2 2L448 B 13 2L33K0B6 2L348 B 14 2L33K0A6 2L348 B 15 2L22K0A6 2L223 B 16 2L11K0A6 2L146 B 17 2L1100A3 2L146 B 17 2L1100A3 2L150 B 18 1L1129A3 1L102 B 18 1L1129A3 1L106 B 18 1L1129A3 1L110 B 19 1L11ZBA1 1L102 B 20 1D00W1A1 1D002 B 21 1D0057C1 1D002 B 22 2D0057B1 2D062 B 23 2D0057A1 2D062 B 23 2D0057A1 2D063 B 24 2D00H1A1 2D063 B 25 2D11H1A1 2D161 B 26 2D1154B2 2D161 B 27 2D1151E2 2D161 B 28 2D1151D2 2D161 | 1.5
2 | LHQ | 2LHQC0091 | IN | IN | OUT | NO | 2 | 2.5 | A | PVC | PVC | 1000V dc | FDR, TDR and V&T | 4RO (FDR & TDR) and 2RO (V&T) | YES | ALSTHOM | IMS | 20 | 4 | 4 | 2LHQ001AR | 2LHQ002AR | X1 | IND (SITE RUN) | 2.5
2 | LHQ | 2LHQC0092 | IN | IN | OUT | NO | 2 | 1.5 | NA | PVC | PVC | 1000V dc | FDR, TDR and V&T | 4RO (FDR & TDR) and 2RO (V&T) | YES | ALSTHOM | IMS | 20 | 9 | 9 | 2LHQ001AR | 2LHQ002AR | X1 | IND (SITE RUN) | 1.5
2 | LHQ | 2LHQC0093 | IN | IN | OUT | NO | 4 | 1.5 | A | PVC | PVC | 1000V dc | FDR, TDR and V&T | 4RO (FDR & TDR) and 2RO (V&T) | YES | ALSTHOM | IMS | 20 | 28 | 28 | 2LHQ003AR | 2LHQ010EL | X1 | B 01 2D1151D2 2D161 B 01 2D1151D2 2D161 B 02 2D1151C2 2D161 B 03 2D1151B2 2D161 B 04 2D1151A2 2D161 B 05 2D22B0A2 2D263 B 06 2D2260A2 2D263 | 1.5
2 | LHQ | 2LHQC0094 | IN | IN | OUT | NO | 2 | 1.5 | A | PVC | PVC | 1000V dc | FDR, TDR and V&T | 4RO (FDR & TDR) and 2RO (V&T) | YES | ALSTHOM | IMS | 23 | 28 | 28 | 2LHQ003AR | 2LHQ104CR | X1 | B 01 2D1151D2 2D161 B 01 2D1151D2 2D161 B 02 2D1151C2 2D161 B 03 2D1151B2 2D161 B 04 2D1153A1 2D161 B 05 2D1162A1 2D162 B 06 2D1163A1 2D162 B 07 2D1163B1 2D162 | 1.5
2 | LHQ | 2LHQC0095 | IN | IN | OUT | NO | 2 | 1.5 | A | PVC | PVC | 1000V dc | FDR, TDR and V&T | 4RO (FDR & TDR) and 2RO (V&T) | NO | ALSTHOM | EMS | 21 | 37 | 37 | 2LHQ003AR | 2LHQ112TO | X1 |  | 1.5
2 | LHQ | 2LHQC0097 | IN | IN | OUT | NO | 4 | 1.5 | NA | PVC | PVC | 1000V dc | FDR, TDR and V&T | 4RO (FDR & TDR) and 2RO (V&T) | NO | ALSTHOM | EMS | 50 | 55 | 55 | 2LHQ101CC | 2LHQ116TO | L1 | B 01 2L4406B2 2L448 B 01 2L4406B2 2L448 B 02 2L4407A1 2L448 B 03 2L4409E2 2L448 B 04 2L4409E1 2L448 B 05 2L4409F1 2L448 B 06 2L4409G1 2L448 B 07 2L44L2A2 2L448 B 08 2L55L2A2 2L549 B 09 2L55L2B2 2L549 B 10 2L66L2A2 2L649 B 11 2L6630C1 2L649 B 12 2L6630B1 2L649 B 13 2L6638A1 2L649 | 1.5
2 | LHQ | 2LHQC0098 | IN | IN | OUT | NO | 7 | 1.5 | A | PVC | PVC | 1000V dc | FDR, TDR and V&T | 4RO (FDR & TDR) and 2RO (V&T) | NO | ALSTHOM | EMS | 204 | 204 | 204 | 2LHQ104CR | 2KSAJ04AR | L1 | B 01 2D1163B1 2D162 B 01 2D1163B1 2D162 B 02 2D1163A1 2D162 B 03 2D1162A1 2D162 B 04 2D1153A1 2D161 B 05 2D1151B2 2D161 B 06 2D1151C2 2D161 B 07 2D1151D2 2D161 B 08 2D1151E2 2D161 B 09 2D1154B2 2D161 B 10 2D11H1A1 2D161 B 11 2D00H1A1 2D063 B 12 2D0057A1 2D062 B 12 2D0057A1 2D063 B 13 2D0057B1 2D062 B 14 1D0057C1 1D002 B 15 1D00W1A1 1D002 B 16 1L11ZBA1 1L102 B 17 1L1129A3 1L102 B 17 1L1129A3 1L106 B 17 1L1129A3 1L110 B 18 2L1100A3 2L146 B 18 2L1100A3 2L150 B 19 2L11K0A6 2L146 B 20 2L22K0A6 2L223 B 21 2L33K0A6 2L348 B 22 2L33K0B6 2L348 B 23 2L44K0A1 2L448 B 24 2L4409B2 2L448 B 25 2L4409C2 2L448 B 26 2L4409D2 2L448 B 27 2L4409E2 2L448 B 28 2L44K4A6 2L448 B 29 2L55K4A6 2L549 B 30 2L5500B1 2L549 B 31 2L5500A1 2L549 B 32 2L5523A1 2L549 B 33 2L5523B1 2L549 B 34 2L5523C1 2L549 | 1.5
2 | LHQ | 2LHQC0099 | IN | IN | OUT | NO | 4 | 1.5 | A | PVC | PVC | 1000V dc | FDR, TDR and V&T | 4RO (FDR & TDR) and 2RO (V&T) | YES | ALSTHOM | IMS | 30 | 50 | 50 | 2LHQ104CR | 2LHQ012EL | X1 | B 01 1D1163B1 1D142 B 01 1D1163B1 1D142 B 02 1D1163A1 1D142 B 03 1D1162A1 1D142 B 04 1D1153A1 1D141 B 05 1D1151B2 1D141 B 06 1D1151C2 1D141 B 07 1D1151D2 1D141 B 08 1D1151E2 1D141 B 09 1D1154B2 1D141 | 1.5
2 | LHQ | 2LHQC0100 | IN | IN | OUT | NO | 2 | 1.5 | A | PVC | PVC | 1000V dc | FDR, TDR and V&T | 4RO (FDR & TDR) and 2RO (V&T) | NO | ALSTHOM | EMS | 28 | 44 | 44 | 2LHQ104CR | 2LHQ102KL | X1 |  | 1.5
2 | LHQ | 2LHQC0101 | IN | IN | OUT | NO | 2 | 1.5 | A | PVC | PVC | 1000V dc | FDR, TDR and V&T | 4RO (FDR & TDR) and 2RO (V&T) | NO | ALSTHOM | EMS | 30 | 40 | 40 | 2LHQ104CR | 2LHQ103KL | X1 |  | 1.5
2 | LHQ | 2LHQC0102 | IN | IN | OUT | NO | 2 | 1.5 | A | PVC | PVC | 1000V dc | FDR, TDR and V&T | 4RO (FDR & TDR) and 2RO (V&T) | YES | ALSTHOM | IMS | 21 | 28 | 28 | 2LHQ004AR | 2LHQ102CR | X1 | B 01 2D1151C2 2D161 B 01 2D1151C2 2D161 B 02 2D1151B2 2D161 B 03 2D1153A1 2D161 B 04 2D1162A1 2D162 B 05 2D1163A1 2D162 B 06 2D1163B1 2D162 | 1.5
2 | LHQ | 2LHQC0103 | IN | IN | OUT | NO | 2 | 1.5 | A | PVC | PVC | 1000V dc | FDR, TDR and V&T | 4RO (FDR & TDR) and 2RO (V&T) | YES | ALSTHOM | IMS | 8 | 13 | 13 | 2LHQ004AR | 2LHQ103CR | X1 | B 01 2D1151C2 2D161 B 01 2D1151C2 2D161 B 02 2D1151D2 2D161 B 03 2D1151E2 2D161 B 04 2D1154B2 2D161 | 1.5
2 | LHQ | 2LHQC0104 | IN | IN | OUT | NO | 2 | 1.5 | A | PVC | PVC | 1000V dc | FDR, TDR and V&T | 4RO (FDR & TDR) and 2RO (V&T) | NO | ALSTHOM | EMS | 33 | 33 | 33 | 2LHQ101CR | 2LHQ117TO | X1 |  | 1.5
2 | LHQ | 2LHQC0105 | IN | IN | OUT | NO | 2 | 2.5 | A | PVC | PVC | 1000V dc | FDR, TDR and V&T | 4RO (FDR & TDR) and 2RO (V&T) | YES | ALSTHOM | IMS | 4 | 7 | 7 | 2LHQ001AR | 2LHQ002AR | X1 | B 01 2D1151E2 2D161 B 01 2D1151E2 2D161 B 02 2D1151D2 2D161 | 2.5
2 | LHQ | 2LHQC0106 | IN | IN | OUT | NO | 3 | 1.5 | A | PVC | PVC | 1000V dc | FDR, TDR and V&T | 4RO (FDR & TDR) and 2RO (V&T) | NO | ALSTHOM | IMS | 25 | 45 | 45 | 2LHQ101CR | 2LHQ101SD | X1 |  | 1.5
2 | LHQ | 2LHQC0107 | IN | IN | OUT | NO | 3 | 1.5 | A | PVC | PVC | 1000V dc | FDR, TDR and V&T | 4RO (FDR & TDR) and 2RO (V&T) | YES | ALSTHOM | IMS | 30 | 70 | 70 | 2LHQ104CR | 2LHQ101SM | X1 | B 01 1D1163B1 1D142 B 01 1D1163B1 1D142 B 02 1D1163A1 1D142 B 03 1D1162A1 1D142 B 04 1D1153A1 1D141 B 05 1D1151B2 1D141 B 06 1D1151C2 1D141 B 07 1D1151D2 1D141 B 08 1D1151E2 1D141 B 09 1D1154B2 1D141 | 1.5
2 | LHQ | 2LHQC0108 | IN | IN | OUT | NO | 4 | 1.5 | A | PVC | PVC | 1000V dc | FDR, TDR and V&T | 4RO (FDR & TDR) and 2RO (V&T) | YES | ALSTHOM | IMS | 9 | 13 | 13 | 2LHQ003AR | 2LHQ105CR | X1 | B 01 2D1151D2 2D161 B 01 2D1151D2 2D161 | 1.5
2 | LHQ | 2LHQC0115 | IN | IN | OUT | NO | 2 | 1.5 | A | PVC | PVC | 1000V dc | FDR, TDR and V&T | 4RO (FDR & TDR) and 2RO (V&T) | YES | ALSTHOM | IMS | 5 | 15 | 15 | 2LHQ003AR | 2LHQ004AR | X1 | B 01 2D1151D2 2D161 B 01 2D1151D2 2D161 B 02 2D1151C2 2D161 | 1.5
2 | LHQ | 2LHQC0116 | IN | IN | OUT | NO | 4 | 1.5 | A | PVC | PVC | 1000V dc | FDR, TDR and V&T | 4RO (FDR & TDR) and 2RO (V&T) | YES | ALSTHOM | IMS | 17 | 39 | 39 | 2LHQ003AR | 2LHQ104CQ | X1 | B 01 2D1151D2 2D161 B 01 2D1151D2 2D161 B 02 2D1151C2 2D161 B 03 2D1151B2 2D161 B 04 2D1151A2 2D161 B 05 2D22B0A2 2D263 B 06 2D2260A2 2D263 | 1.5
2 | LHQ | 2LHQC0117 | IN | IN | OUT | NO | 3 | 1.5 | A | PVC | PVC | 1000V dc | FDR, TDR and V&T | 4RO (FDR & TDR) and 2RO (V&T) | YES | ALSTHOM | IMS | 10 | 0 | 1 | 2LHQ004SN | 2LHQ004AR | X1 | B 01 2D1151C2 2D161 B 01 2D1151C2 2D161 B 02 2D1151B2 2D161 | 1.5
2 | LHQ | 2LHQC0118 | IN | IN | OUT | NO | 3 | 1.5 | A | PVC | PVC | 1000V dc | FDR, TDR and V&T | 4RO (FDR & TDR) and 2RO (V&T) | NO | ALSTHOM | IMS | 11 | 0 | 1 | 2LHQ008SN | 2LHQ004AR | X1 | B 01 2D1151E2 2D161 B 01 2D1151E2 2D161 B 02 2D1151D2 2D161 B 03 2D1151C2 2D161 | 1.5
2 | LHQ | 2LHQC0119 | IN | IN | OUT | NO | 2 | 1.5 | A | PVC | PVC | 1000V dc | FDR, TDR and V&T | 4RO (FDR & TDR) and 2RO (V&T) | NO | ALSTHOM | EMS | 163 | 0 | 1 | 2LHQ001UB | 2LHQ003AR | X1 |  | 1.5
2 | LHQ | 2LHQC0122 | IN | IN | OUT | NO | 7 | 1.5 | A | PVC | PVC | 1000V dc | FDR, TDR and V&T | 4RO (FDR & TDR) and 2RO (V&T) | NO | ALSTHOM | EMS |  |  |  | 2LHQ003AR | 2LHQ001UB | X1 |  | 7x 1,5mm2 Armoured | [5 empty] | not in pericles
2 | LHQ | 2LHQC0123 | IN | IN | OUT | NO | 4 | 1.5 | A | PVC | PVC | 1000V dc | FDR, TDR and V&T | 4RO (FDR & TDR) and 2RO (V&T) | NO | ALSTHOM | EMS |  |  |  | 2LHQ002UB | 2KIT001CQ | L1 |  | 4 x 1,5mm2 Armoured | [5 empty] | not in pericles
2 | LHQ | 2LHQC0124 | IN | IN | OUT | NO | 4 | 1.5 | A | PVC | PVC | 1000V dc | FDR, TDR and V&T | 4RO (FDR & TDR) and 2RO (V&T) | NO | ALSTHOM | EMS |  |  |  | 2LHQ002UB | 2KSAJ02AR | L1 |  | 4 x 1,5mm2 Armoured | [5 empty] | not in pericles
2 | LHQ | 2LHQC0125 | IN | IN | OUT | NO | 4 | 1.5 | A | PVC | PVC | 1000V dc | FDR, TDR and V&T | 4RO (FDR & TDR) and 2RO (V&T) | NO | ALSTHOM | EMS |  |  |  | 2LHQ003AR | 2LHQ001UB | L1 |  | 4 x 1,5mm2 Armoured | [5 empty] | not in pericles
2 | LHQ | 2LHQC0126 | IN | IN | OUT | NO | 7 | 1.5 | A | PVC | PVC | 1000V dc | FDR, TDR and V&T | 4RO (FDR & TDR) and 2RO (V&T) | NO | ALSTHOM | EMS |  |  |  | 2LHQ003AR | 2LHQ001UB | L1 |  | 7 x 1,5mm2 Armoured | [5 empty] | not in pericles
2 | LHQ | 2LHQC0127 | IN | IN | OUT | NO | 4 | 1.5 | A | PVC | PVC | 1000V dc | FDR, TDR and V&T | 4RO (FDR & TDR) and 2RO (V&T) | NO | ALSTHOM | EMS |  |  |  | 2LHQ003AR | 2LHQ001UB | L1 |  | 4 x 1,5mm2 Armoured | [5 empty] | not in pericles
2 | LHQ | 2LHQC0128 | IN | IN | OUT | NO | 4 | 1.5 | A | PVC | PVC | 1000V dc | FDR, TDR and V&T | 4RO (FDR & TDR) and 2RO (V&T) | NO | ALSTHOM | EMS |  |  |  | 2LHQ004AR | 2LHQ001UB | L1 |  | 4 x 1,5mm2 Armoured | [5 empty] | not in pericles
2 | LHQ | 2LHQC0129 | IN | IN | OUT | NO | 4 | 1.5 | NA | PVC | PVC | 1000V dc | FDR, TDR and V&T | 4RO (FDR & TDR) and 2RO (V&T) | NO | ALSTHOM | EMS |  |  |  | 2LHQ107UB | 2KSAS06AR | L1 |  | 4 x 1,5mm2 | [5 empty] | not in pericles
2 | LHQ | 2LHQC0900 | IN | IN | OUT | NO | 2 | 1.5 | NA | PVC | PVC | 1000V dc | FDR, TDR and V&T | 4RO (FDR & TDR) and 2RO (V&T) | YES | NIA (MODIFICATION) | IMS | 70 | 70 | 0 | 2LHQ004AR | 2LHQ001SM | L1 | IND (SITE RUN) | 1.5
2 | LHQ | 2LHQC0902 | IN | IN | OUT | NO | 2 | 1.5 | A | PVC | PVC | 1000V dc | FDR, TDR and V&T | 4RO (FDR & TDR) and 2RO (V&T) | YES | NIA (MODIFICATION) | IMS | 5 | 5 | 0 | 2LHQ003AR | 1LHQ001AR | L1 | B 01 2D1151E2 2D161 B 01 2D1151E2 2D161 | 1.5
2 | LHQ | 2LHQC0903 | IN | IN | OUT | NO | 2 | 2.5 | A | PVC | PVC | 1000V dc | FDR, TDR and V&T | 4RO (FDR & TDR) and 2RO (V&T) | YES | NIA (MODIFICATION) | IMS |  |  |  | 2LPH001AR | 2LHP003AR | L1 | B 01 2D1151E2 2D161 B 01 2D1151E2 2D161 | SEE DESIGN
2 | LHQ | 2LHQC0904 | IN | IN | OUT | NO | 2 | 1.5 | A | PVC | PVC | 1000V dc | FDR, TDR and V&T | 4RO (FDR & TDR) and 2RO (V&T) | NO | NIA (MODIFICATION) | IMS | 0 | 20 | 0 | 2LHQ401CR | 2LHQ401KL | L1 |  | 1.5 | [5 empty] | not in pericles
2 | LHQ | 2LHQC0905 | IN | IN | OUT | NO | 2 | 1.5 | A | PVC | PVC | 1000V dc | FDR, TDR and V&T | 4RO (FDR & TDR) and 2RO (V&T) | NO | NIA (MODIFICATION) | IMS | 0 | 20 | 0 | 2LHQ401CR | 2LHQ402KL | L1 |  | 1.5 | [5 empty] | not in pericles
2 | LHQ | 2LHQC0906 | IN | IN | OUT | NO | 2 | 1.5 | A | PVC | PVC | 1000V dc | FDR, TDR and V&T | 4RO (FDR & TDR) and 2RO (V&T) | NO | NIA (MODIFICATION) | IMS | 0 | 20 | 0 | 2LHQ401CR | 2LHQ403KL | L1 |  | 1.5 | [5 empty] | not in pericles
2 | LHQ | 2LHQC0907 | IN | IN | OUT | NO | 37 | 1.5 | NA | PVC | PVC | 1000V dc | FDR, TDR and V&T | 4RO (FDR & TDR) and 2RO (V&T) | NO | NIA (MODIFICATION) | IMS |  |  |  | 2LHP003AR | 2KIT003CQ | L1 |  | 37c x 1,5mm2 | [5 empty] | not in pericles
2 | LHQ | 2LHQC0910 | IN | IN | OUT | NO | 2 | 1.5 | NA | PVC | PVC | 1000V dc | FDR, TDR and V&T | 4RO (FDR & TDR) and 2RO (V&T) | NO | NIA (MODIFICATION) | IMS |  |  |  | 2LHQ101CR | 9JDT580CR | L1 |  | 2core x 1.5mm2 | [5 empty] | not in pericles
2 | LHQ | 2LHQC0911 | IN | IN | OUT | NO | 2 | 1.5 | NA | PVC | PVC | 1000V dc | FDR, TDR and V&T | 4RO (FDR & TDR) and 2RO (V&T) | NO | NIA (MODIFICATION) | IMS |  |  |  | 2LHQ101CR | 9JDT580CR | L1 |  | 2core x 1.5mm2 | [5 empty] | not in pericles
2 | LHQ | 2LHQC0912 | IN | IN | OUT | NO | 2 | 2.5 | NA | PVC | PVC | 1000V dc | FDR, TDR and V&T | 4RO (FDR & TDR) and 2RO (V&T) | YES | NIA (MODIFICATION) | IMS |  |  |  | 2LHQ001AR | 2LHQ002AR | L1 |  | 15m,2 x 2.5mm2 | [5 empty] | not in pericles
2 | LHQ | 2LHQC0913 | IN | IN | OUT | NO | 2 | 2.5 | NA | PVC | PVC | 1000V dc | FDR, TDR and V&T | 4RO (FDR & TDR) and 2RO (V&T) | NO | NIA (MODIFICATION) | IMS |  |  |  | 2LHQ002AR | 2LHQ003AR | L1 |  | 12m,2 x 2.5mm2 | [5 empty] | not in pericles
2 | LKA | 2LKAC0020 | IN | IN | OUT | NO | 2 | 1.5 | NA | PVC | PVC | 1000V dc | FDR, TDR and V&T | 4RO (FDR & TDR) and 2RO (V&T) | NO | ALSTHOM | EMS | 17 | 12 | 12 | 2LKA006UB | 2KSAH07AR | L1 | A 01 2L5506F1 2L547 A 01 2L5506F1 2L547 A 02 2L5513G1 2L547 A 03 2L5507F2 2L547 A 04 2L55KCB5 2L547 A 05 2L66KCA5 2L647 A 06 2L6621C1 2L647 A 07 2L6621B1 2L647 | 1.5
2 | LKA | 2LKAC0021 | IN | IN | OUT | NO | 37 | 1.5 | NA | PVC | PVC | 1000V dc | FDR, TDR and V&T | 4RO (FDR & TDR) and 2RO (V&T) | NO | ALSTHOM | EMS | 19 | 25 | 25 | 2LKA006UB | 2KSAA05AR | L1 | A 01 2L5512F1 2L547 A 01 2L5512F1 2L547 A 02 2L5512G1 2L547 A 03 2L55KCB1 2L547 A 04 2L66KCA1 2L647 A 05 2L6621D1 2L647 A 06 2L6621E1 2L647 A 07 2L6621F1 2L647 | 1.5
2 | LKA | 2LKAC0022 | IN | IN | OUT | NO | 12 | 1.5 | NA | PVC | PVC | 1000V dc | FDR, TDR and V&T | 4RO (FDR & TDR) and 2RO (V&T) | NO | ALSTHOM | EMS | 19 | 25 | 25 | 2LKA006UB | 2KSAA05AR | L1 | A 01 2L5506D1 2L547 A 01 2L5506D1 2L547 A 02 2L5511G1 2L547 A 03 2L55KDB4 2L547 A 04 2L66KDA4 2L647 A 05 2L6621D1 2L647 A 06 2L6621E1 2L647 A 07 2L6621F1 2L647 | 1.5
2 | LLA | 2LLAC0001 | IN | IN | OUT | NO | 7 | 1.5 | NA | PVC | PVC | 1000V dc | FDR, TDR and V&T | 4RO (FDR & TDR) and 2RO (V&T) | NO | ALSTHOM | EMS | 81 | 89 | 89 | 2LLA001UB | 2LHA0603 | L1 | A 01 2L5506G3 2L547 A 01 2L5506G3 2L547 A 02 2L5506F3 2L547 A 03 2L5506E3 2L547 A 04 2L5506D3 2L547 A 05 2L5506C3 2L547 A 06 2L5509F1 2L547 A 07 2L5509E1 2L547 A 08 2L5509D1 2L547 A 09 2L5509C1 2L547 A 10 2L5509B1 2L547 A 11 2L5509A1 2L547 A 12 2L55JHA3 2L547 A 13 2L44JHA3 2L446 A 14 2L4410H2 2L446 A 15 2L4410J2 2L446 A 16 2L4410K2 2L444 A 16 2L4410K2 2L446 A 17 2L4410L2 2L444 A 18 2L4410M2 2L444 A 19 2L4410N2 2L443 A 19 2L4410N2 2L444 A 20 2L4410P2 2L441 A 20 2L4410P2 2L443 A 21 2L4410R2 2L441 A 22 2L4431A1 2L441 A 22 2L4431A1 2L442 A 23 2L4431B1 2L442 A 24 2L4431C1 2L442 | 1.5
2 | LLA | 2LLAC0002 | IN | IN | OUT | NO | 7 | 1.5 | NA | PVC | PVC | 1000V dc | FDR, TDR and V&T | 4RO (FDR & TDR) and 2RO (V&T) | NO | ALSTHOM | EMS | 81 | 89 | 89 | 2LLA001UB | 2LHA0602 | L1 | A 01 2L5506G3 2L547 A 01 2L5506G3 2L547 A 02 2L5506F3 2L547 A 03 2L5506E3 2L547 A 04 2L5506D3 2L547 A 05 2L5506C3 2L547 A 06 2L5509F1 2L547 A 07 2L5509E1 2L547 A 08 2L5509D1 2L547 A 09 2L5509C1 2L547 A 10 2L5509B1 2L547 A 11 2L5509A1 2L547 A 12 2L55JHA3 2L547 A 13 2L44JHA3 2L446 A 14 2L4410H2 2L446 A 15 2L4410J2 2L446 A 16 2L4410K2 2L444 A 16 2L4410K2 2L446 A 17 2L4410L2 2L444 A 18 2L4410M2 2L444 A 19 2L4410N2 2L443 A 19 2L4410N2 2L444 A 20 2L4410P2 2L441 A 20 2L4410P2 2L443 A 21 2L4410R2 2L441 A 22 2L4431A1 2L441 A 22 2L4431A1 2L442 A 23 2L4431B1 2L442 A 24 2L4431C1 2L442 | 1.5
2 | LLA | 2LLAC0003 | IN | IN | OUT | NO | 7 | 1.5 | NA | PVC | PVC | 1000V dc | FDR, TDR and V&T | 4RO (FDR & TDR) and 2RO (V&T) | NO | ALSTHOM | EMS | 82 | 90 | 90 | 2LLA001UB | 2LHA0502 | L1 | A 01 2L5506G3 2L547 A 01 2L5506G3 2L547 A 02 2L5506F3 2L547 A 03 2L5506E3 2L547 A 04 2L5506D3 2L547 A 05 2L5506C3 2L547 A 06 2L5509F1 2L547 A 07 2L5509E1 2L547 A 08 2L5509D1 2L547 A 09 2L5509C1 2L547 A 10 2L5509B1 2L547 A 11 2L5509A1 2L547 A 12 2L55JHA3 2L547 A 13 2L44JHA3 2L446 A 14 2L4410H2 2L446 A 15 2L4410J2 2L446 A 16 2L4410K2 2L444 A 16 2L4410K2 2L446 A 17 2L4410L2 2L444 A 18 2L4410M2 2L444 A 19 2L4410N2 2L443 A 19 2L4410N2 2L444 A 20 2L4410P2 2L441 A 20 2L4410P2 2L443 A 21 2L4410R2 2L441 A 22 2L4431A1 2L441 A 22 2L4431A1 2L442 A 23 2L4431B1 2L442 A 24 2L4431C1 2L442 | 1.5
2 | LLA | 2LLAC0004 | IN | IN | OUT | NO | 7 | 1.5 | NA | PVC | PVC | 1000V dc | FDR, TDR and V&T | 4RO (FDR & TDR) and 2RO (V&T) | NO | ALSTHOM | EMS | 82 | 92 | 92 | 2LLA001UB | 2LHA0503 | L1 | A 01 2L5506G3 2L547 A 01 2L5506G3 2L547 A 02 2L5506F3 2L547 A 03 2L5506E3 2L547 A 04 2L5506D3 2L547 A 05 2L5506C3 2L547 A 06 2L5509F1 2L547 A 07 2L5509E1 2L547 A 08 2L5509D1 2L547 A 09 2L5509C1 2L547 A 10 2L5509B1 2L547 A 11 2L5509A1 2L547 A 12 2L55JHA3 2L547 A 13 2L44JHA3 2L446 A 14 2L4410H2 2L446 A 15 2L4410J2 2L446 A 16 2L4410K2 2L444 A 16 2L4410K2 2L446 A 17 2L4410L2 2L444 A 18 2L4410M2 2L444 A 19 2L4410N2 2L443 A 19 2L4410N2 2L444 A 20 2L4410P2 2L441 A 20 2L4410P2 2L443 A 21 2L4410R2 2L441 A 22 2L4431A1 2L441 A 22 2L4431A1 2L442 A 23 2L4431B1 2L442 A 24 2L4431C1 2L442 | 1.5
2 | LLA | 2LLAC0005 | IN | IN | OUT | NO | 3 | 1.5 | NA | PVC | PVC | 1000V dc | FDR, TDR and V&T | 4RO (FDR & TDR) and 2RO (V&T) | NO | ALSTHOM | EMS | 70 | 74 | 74 | 2LLA003UB | 2LLA0101 | L1 | A 01 2L5506G3 2L547 A 01 2L5506G3 2L547 A 02 2L5506F3 2L547 A 03 2L5506E3 2L547 A 04 2L5506D3 2L547 A 05 2L5506C3 2L547 A 06 2L5506B3 2L547 A 07 2L5506A3 2L547 A 08 2L5561L2 2L546 A 09 2L5539F1 2L546 A 10 2L5539E1 2L546 A 11 2L5539D1 2L546 A 12 2L5539C1 2L546 A 13 2L5539B1 2L546 A 14 2L5539A1 2L546 A 15 2L55JJA1 2L546 A 16 2L44JJA1 2L446 A 17 2L4418B1 2L446 A 18 2L4418C1 2L444 A 18 2L4418C1 2L446 A 19 2L4418D1 2L444 A 20 2L4418E1 2L441 A 20 2L4418E1 2L442 A 20 2L4418E1 2L443 A 20 2L4418E1 2L444 A 21 2L4433B1 2L442 | 1.5
2 | LLA | 2LLAC0006 | IN | IN | OUT | NO | 37 | 1.5 | NA | PVC | PVC | 1000V dc | FDR, TDR and V&T | 4RO (FDR & TDR) and 2RO (V&T) | NO | ALSTHOM | EMS | 20 | 23 | 23 | 2LLA003UB | 2KSAA04AR | L1 | A 01 2L5506G1 2L547 A 01 2L5506G1 2L547 A 02 2L5506F1 2L547 A 03 2L5512G1 2L547 A 04 2L55KCB1 2L547 A 05 2L66KCA1 2L647 A 06 2L6621D1 2L647 A 07 2L6621E1 2L647 A 08 2L6621F1 2L647 | 1.5
2 | LLA | 2LLAC0007 | IN | IN | OUT | NO | 2 | 1.5 | NA | PVC | PVC | 1000V dc | FDR, TDR and V&T | 4RO (FDR & TDR) and 2RO (V&T) | NO | ALSTHOM | EMS | 16 | 31 | 31 | 2LLA003UB | 2KSAH07AR | L1 | A 01 2L5506G1 2L547 A 01 2L5506G1 2L547 A 02 2L5513G1 2L547 A 03 2L5507F2 2L547 A 04 2L55KCB5 2L547 A 05 2L66KCA5 2L647 A 06 2L6621C1 2L647 A 07 2L6621B1 2L647 | 1.5
2 | LLA | 2LLAC0008 | IN | IN | OUT | NO | 12 | 1.5 | NA | PVC | PVC | 1000V dc | FDR, TDR and V&T | 4RO (FDR & TDR) and 2RO (V&T) | NO | ALSTHOM | EMS | 20 | 28 | 28 | 2LLA004UB | 2LLE0109 | L1 | A 01 2L5506G3 2L547 A 01 2L5506G3 2L547 A 02 2L5506F3 2L547 A 03 2L5506E3 2L547 A 04 2L5506D3 2L547 A 05 2L5510G1 2L547 A 06 2L55KEA1 2L547 A 07 2L44KEA1 2L446 A 08 2L4417C2 2L446 | 1.5
2 | LLA | 2LLAC0009 | IN | IN | OUT | NO | 12 | 1.5 | NA | PVC | PVC | 1000V dc | FDR, TDR and V&T | 4RO (FDR & TDR) and 2RO (V&T) | NO | ALSTHOM | EMS | 70 | 75 | 75 | 2LLA002UB | 2LLA0109 | L1 | A 01 2L5506G3 2L547 A 01 2L5506G3 2L547 A 02 2L5506F3 2L547 A 03 2L5506E3 2L547 A 04 2L5506D3 2L547 A 05 2L5506C3 2L547 A 06 2L5506B3 2L547 A 07 2L5506A3 2L547 A 08 2L5561L2 2L546 A 09 2L5539F1 2L546 A 10 2L5539E1 2L546 A 11 2L5539D1 2L546 A 12 2L5539C1 2L546 A 13 2L5539B1 2L546 A 14 2L5539A1 2L546 A 15 2L55JJA1 2L546 A 16 2L44JJA1 2L446 A 17 2L4418B1 2L446 A 18 2L4418C1 2L444 A 18 2L4418C1 2L446 A 19 2L4418D1 2L444 A 20 2L4418E1 2L441 A 20 2L4418E1 2L442 A 20 2L4418E1 2L443 A 20 2L4418E1 2L444 A 21 2L4433B1 2L442 | 1.5
2 | LLA | 2LLAC0010 | IN | IN | OUT | NO | 12 | 1.5 | NA | PVC | PVC | 1000V dc | FDR, TDR and V&T | 4RO (FDR & TDR) and 2RO (V&T) | NO | ALSTHOM | EMS | 88 | 101 | 101 | 2LLA002UB | 2LLC0109 | L1 | A 01 2L5506G3 2L547 A 01 2L5506G3 2L547 A 02 2L5506F3 2L547 A 03 2L5506E3 2L547 A 04 2L5506D3 2L547 A 05 2L5506C3 2L547 A 06 2L5506B3 2L547 A 07 2L5506A3 2L547 A 08 2L5561L2 2L546 A 09 2L5539F1 2L546 A 10 2L5539E1 2L546 A 11 2L5539D1 2L546 A 12 2L5539C1 2L546 A 13 2L5539B1 2L546 A 14 2L5539A1 2L546 A 15 2L55JJA1 2L546 A 16 2L44JJA1 2L446 A 17 2L4418B1 2L446 A 18 2L4418C1 2L444 A 18 2L4418C1 2L446 A 19 2L4418D1 2L444 A 20 2L4418E1 2L441 A 20 2L4418E1 2L442 A 20 2L4418E1 2L443 A 20 2L4418E1 2L444 A 21 2L4433B1 2L442 A 22 2L4433C1 2L442 A 23 2W4433C1 2W441 A 24 2W4433D1 2W441 A 25 2W4433E1 2W441 | 1.5
2 | LLA | 2LLAC0011 | IN | IN | OUT | NO | 12 | 1.5 | NA | PVC | PVC | 1000V dc | FDR, TDR and V&T | 4RO (FDR & TDR) and 2RO (V&T) | NO | ALSTHOM | EMS | 62 | 69 | 69 | 2LLA002UB | 2LLI0109 | L1 | A 01 2L5506G3 2L547 A 01 2L5506G3 2L547 A 02 2L5506F3 2L547 A 03 2L5506E3 2L547 A 04 2L5506D3 2L547 A 05 2L5506C3 2L547 A 06 2L5509F1 2L547 A 07 2L5509E1 2L547 A 08 2L5509D1 2L547 A 09 2L5509C1 2L547 A 10 2L5509B1 2L547 A 11 2L5509A1 2L547 A 12 2L5526B2 2L547 A 13 2L5526A2 2L547 A 14 2L5531L1 2L546 A 15 2L5531K1 2L546 A 16 2L5531J1 2L546 A 17 2L5531H1 2L546 A 18 2L5531G1 2L546 A 19 2L5531F1 2L545 A 19 2L5531F1 2L546 A 20 2L5531E1 2L545 A 21 2L5531D1 2L545 A 22 2L5531C1 2L545 A 23 2L5531B1 2L545 A 24 2L5531A1 2L545 A 25 2L55JXA1 2L545 A 26 2L44JXA1 2L444 A 27 2L4424A1 2L444 A 28 2L4424B1 2L442 A 28 2L4424B1 2L444 A 28 2L4424B1 2L445 A 29 2L4424C1 2L441 A 29 2L4424C1 2L442 | 1.5
2 | LLA | 2LLAC0012 | IN | IN | OUT | NO | 7 | 1.5 | A | PVC | PVC | 1000V dc | FDR, TDR and V&T | 4RO (FDR & TDR) and 2RO (V&T) | NO | ALSTHOM | EMS | 90 | 91 | 91 | 2LLA002UB | 2LLG0109 | L1 | A 01 2L5506G3 2L547 A 01 2L5506G3 2L547 A 02 2L5506F3 2L547 A 03 2L5506E3 2L547 A 04 2L5506D3 2L547 A 05 2L5506C3 2L547 A 06 2L5506B3 2L547 A 07 2L5506A3 2L547 A 08 2L5561L2 2L546 A 09 2L5561K2 2L546 A 10 2L5561J2 2L546 A 11 2L5561H2 2L546 A 12 2L5561G2 2L546 A 13 2L5561F2 2L545 A 13 2L5561F2 2L546 A 14 2L5537F1 2L545 A 15 2L5537E1 2L545 A 16 2L5537D1 2L545 A 17 2L5537C1 2L545 A 18 2L5546F1 2L545 A 19 2L5546E1 2L545 A 20 2L5546D1 2L545 A 21 2L5546C1 2L545 A 22 2L5546B1 2L545 A 23 2L5546A1 2L545 A 24 2L55JSA1 2L545 A 25 2L44JSA1 2L444 A 26 2L4423A2 2L444 A 27 2L4423B2 2L444 A 28 2L4423C2 2L443 A 28 2L4423C2 2L444 A 29 2L4423D2 2L441 A 29 2L4423D2 2L443 A 30 2L4423E2 2L441 A 31 2L4423F2 2L441 A 32 2L44J2A1 2L441 A 33 2L33J2A1 2L341 A 34 2L3383B3 2L341 A 35 2L3383A3 2L341 A 36 2D22W7A1 2D221 A 37 2D11W7A1 2D121 A 38 2D1121E2 2D121 A 39 2D1121D2 2D121 A 40 2D1121C2 2D121 A 41 2D1121B2 2D121 | 1.5
2 | LLA | 2LLAC0013 | IN | IN | OUT | NO | 37 | 1.5 | NA | PVC | PVC | 1000V dc | FDR, TDR and V&T | 4RO (FDR & TDR) and 2RO (V&T) | NO | ALSTHOM | EMS | 11 | 15 | 15 | 2LLA004UB | 2KIT183BN | L1 | A 01 2L5505G3 2L547 A 01 2L5505G3 2L547 A 02 2L5505F3 2L547 A 03 2L5512E1 2L547 A 04 2L5512D1 2L547 A 05 2L5512C1 2L547 A 06 2L5502E4 2L547 | 1.5
2 | LLA | 2LLAC0014 | IN | IN | OUT | NO | 2 | 1.5 | NA | PVC | PVC | 1000V dc | FDR, TDR and V&T | 4RO (FDR & TDR) and 2RO (V&T) | NO | ALSTHOM | EMS | 45 | 50 | 50 | 2LLA003UB | 2LLN001TR | L1 | A 01 2L5506G3 2L547 A 01 2L5506G3 2L547 A 02 2L5506F3 2L547 A 03 2L5506E3 2L547 A 04 2L5506D3 2L547 A 05 2L5506C3 2L547 A 06 2L5509F1 2L547 A 07 2L5509E1 2L547 A 08 2L5509D1 2L547 A 09 2L5509C1 2L547 A 10 2L5509B1 2L547 A 11 2L5509A1 2L547 A 12 2L55JHA3 2L547 A 13 2L44JHA3 2L446 A 14 2L4410H2 2L446 A 15 2L4410J2 2L446 A 16 2L4410K2 2L444 A 16 2L4410K2 2L446 A 17 2L4410L2 2L444 A 18 2L4410M2 2L444 | 1.5
2 | LLA | 2LLAC0015 | IN | IN | OUT | NO | 4 | 1.5 | NA | PVC | PVC | 1000V dc | FDR, TDR and V&T | 4RO (FDR & TDR) and 2RO (V&T) | NO | ALSTHOM | EMS | 39 | 42 | 0 | 2LMJ001AR | 2LLA411JA | L1 | A 01 2W4415K1 2W441 A 01 2W4415K1 2W441 A 02 2W4415L1 2W441 A 03 2W4422K1 2W441 A 04 2W4422J1 2W441 A 05 2W4422H1 2W441 A 06 2W4422G1 2W441 A 07 2L4422G1 2L442 | 1.5 | [5 empty] | duplicate cable numbers
2 | LLB | 2LLBC0001 | IN | IN | OUT | NO | 7 | 1.5 | NA | PVC | PVC | 1000V dc | FDR, TDR and V&T | 4RO (FDR & TDR) and 2RO (V&T) | NO | ALSTHOM | EMS | 26 | 31 | 31 | 2LLB001UB | 2LHB0603 | L1 | B 01 2L5512B1 2L549 B 01 2L5512B1 2L549 B 02 2L5512C1 2L549 B 03 2L5512D1 2L549 B 04 2L5512E1 2L549 B 05 2L5512F1 2L549 B 06 2L5512G1 2L549 B 07 2L5506L1 2L549 B 08 2L5506K1 2L549 B 09 2L5506J1 2L549 B 10 2L5506H1 2L549 B 11 2L5506G1 2L549 B 12 2L55L2A1 2L549 B 13 2L44L2A1 2L448 B 14 2L4409H1 2L448 | 1.5
2 | LLB | 2LLBC0002 | IN | IN | OUT | NO | 7 | 1.5 | NA | PVC | PVC | 1000V dc | FDR, TDR and V&T | 4RO (FDR & TDR) and 2RO (V&T) | NO | ALSTHOM | EMS | 26 | 31 | 31 | 2LLB001UB | 2LHB0602 | L1 | B 01 2L5512B1 2L549 B 01 2L5512B1 2L549 B 02 2L5512C1 2L549 B 03 2L5512D1 2L549 B 04 2L5512E1 2L549 B 05 2L5512F1 2L549 B 06 2L5512G1 2L549 B 07 2L5506L1 2L549 B 08 2L5506K1 2L549 B 09 2L5506J1 2L549 B 10 2L5506H1 2L549 B 11 2L5506G1 2L549 B 12 2L55L2A1 2L549 B 13 2L44L2A1 2L448 B 14 2L4409H1 2L448 | 1.5
2 | LLB | 2LLBC0003 | IN | IN | OUT | NO | 7 | 1.5 | NA | PVC | PVC | 1000V dc | FDR, TDR and V&T | 4RO (FDR & TDR) and 2RO (V&T) | NO | ALSTHOM | EMS | 27 | 32 | 32 | 2LLB001UB | 2LHB0703 | L1 | B 01 2L5512B1 2L549 B 01 2L5512B1 2L549 B 02 2L5512C1 2L549 B 03 2L5512D1 2L549 B 04 2L5512E1 2L549 B 05 2L5512F1 2L549 B 06 2L5512G1 2L549 B 07 2L5506L1 2L549 B 08 2L5506K1 2L549 B 09 2L5506J1 2L549 B 10 2L5506H1 2L549 B 11 2L5506G1 2L549 B 12 2L55L2A1 2L549 B 13 2L44L2A1 2L448 B 14 2L4409H1 2L448 | 1.5
2 | LLB | 2LLBC0004 | IN | IN | OUT | NO | 3 | 1.5 | NA | PVC | PVC | 1000V dc | FDR, TDR and V&T | 4RO (FDR & TDR) and 2RO (V&T) | NO | ALSTHOM | EMS | 31 | 36 | 36 | 2LLB001UB | 2LLB0103 | L1 | B 01 2L5501L1 2L549 B 01 2L5501L1 2L549 B 02 2L5501K1 2L549 B 03 2L5514A1 2L549 B 04 2L55K5A2 2L549 B 05 2L44K5A2 2L448 B 06 2L4409F1 2L448 B 07 2L4409E1 2L448 | 1.5
2 | LLB | 2LLBC0005 | IN | IN | OUT | NO | 12 | 1.5 | NA | PVC | PVC | 1000V dc | FDR, TDR and V&T | 4RO (FDR & TDR) and 2RO (V&T) | NO | ALSTHOM | EMS | 31 | 36 | 40 | 2LLB002UB | 2LLB0109 | L1 | B 01 2L5501L1 2L549 B 01 2L5501L1 2L549 B 02 2L5501K1 2L549 B 03 2L5514A1 2L549 B 04 2L55K5A2 2L549 B 05 2L44K5A2 2L448 B 06 2L4409F1 2L448 B 07 2L4409E1 2L448 | 1.5
2 | LLB | 2LLBC0006 | IN | IN | OUT | NO | 12 | 1.5 | NA | PVC | PVC | 1000V dc | FDR, TDR and V&T | 4RO (FDR & TDR) and 2RO (V&T) | NO | ALSTHOM | EMS | 19 | 24 | 24 | 2LLB002UB | 2LLD0109 | L1 | B 01 2L5501L1 2L549 B 01 2L5501L1 2L549 B 02 2L5501K1 2L549 B 03 2L5514A1 2L549 B 04 2L55K5A2 2L549 B 05 2L44K5A2 2L448 B 06 2L4409F1 2L448 | 1.5
2 | LLB | 2LLBC0007 | IN | IN | OUT | NO | 12 | 1.5 | NA | PVC | PVC | 1000V dc | FDR, TDR and V&T | 4RO (FDR & TDR) and 2RO (V&T) | NO | ALSTHOM | EMS | 44 | 49 | 49 | 2LLB002UB | 2LLJ0109 | L1 | B 01 2L5501L1 2L549 B 01 2L5501L1 2L549 B 02 2L5501K1 2L549 B 03 2L5514A1 2L549 B 04 2L55K5A2 2L549 B 05 2L44K5A2 2L448 B 06 2L4402F1 2L448 B 07 2L4402E1 2L448 B 08 2L4402D1 2L448 B 09 2W4402D1 2W443 B 10 2W4402C1 2W443 B 11 2W4402B1 2W443 | 1.5
2 | LLB | 2LLBC0008 | IN | IN | OUT | NO | 7 | 1.5 | A | PVC | PVC | 1000V dc | FDR, TDR and V&T | 4RO (FDR & TDR) and 2RO (V&T) | NO | ALSTHOM | EMS | 190 | 189 | 189 | 2LLB002UB | 2LLW0109 | L1 | B 01 2L5501L1 2L549 B 01 2L5501L1 2L549 B 02 2L5501K1 2L549 B 03 2L5514A1 2L549 B 04 2L55K5A2 2L549 B 05 2L44K5A2 2L448 B 06 2L4409F1 2L448 B 07 2L4409E1 2L448 B 08 2L4409D1 2L448 B 09 2L4409C1 2L448 B 10 2L4409B1 2L448 B 11 2L44K0A2 2L448 B 12 2L33K0B6 2L348 B 13 2L33K0A6 2L348 B 14 2L22K0A6 2L223 B 15 2L11K0A6 2L146 B 16 2L1100A3 2L146 B 16 2L1100A3 2L150 B 17 1L1129A3 1L102 B 17 1L1129A3 1L106 B 17 1L1129A3 1L110 B 18 1L11ZBA1 1L102 B 19 1D00W1A1 1D002 B 20 1D0057C1 1D002 B 21 2D0057B1 2D062 B 22 2D0057A1 2D062 B 22 2D0057A1 2D063 B 23 2D00H1A1 2D063 B 24 2D11H1A1 2D161 B 25 2D1154B2 2D161 B 26 2D1151E2 2D161 B 27 2D1151D2 2D161 B 28 2D1151C2 2D161 B 29 2D1151B2 2D161 | 1.5
2 | LLB | 2LLBC0009 | IN | IN | OUT | NO | 37 | 1.5 | NA | PVC | PVC | 1000V dc | FDR, TDR and V&T | 4RO (FDR & TDR) and 2RO (V&T) | NO | ALSTHOM | EMS | 27 | 32 | 32 | 2LLB003UB | 2KSAJ02AR | L1 | B 01 2L5512B1 2L549 B 01 2L5512B1 2L549 B 02 2L5512A1 2L549 B 03 2L5500L3 2L549 B 04 2L5500K3 2L549 B 05 2L5500J3 2L549 B 06 2L5500H3 2L549 B 07 2L5500G3 2L549 B 08 2L5500F3 2L549 B 09 2L5500E3 2L549 B 10 2L5500D3 2L549 B 11 2L5500C3 2L549 B 12 2L5500B3 2L549 B 13 2L5500A3 2L549 B 14 2L5523A3 2L549 B 15 2L5523B3 2L549 B 16 2L5523C3 2L549 | 1.5
2 | LLB | 2LLBC0010 | IN | IN | OUT | NO | 2 | 1.5 | NA | PVC | PVC | 1000V dc | FDR, TDR and V&T | 4RO (FDR & TDR) and 2RO (V&T) | NO | ALSTHOM | EMS | 24 | 29 | 29 | 2LLB003UB | 2KSAK08AR | L1 | B 01 2L5512B1 2L549 B 01 2L5512B1 2L549 B 02 2L5512A1 2L549 B 03 2L5500L3 2L549 B 04 2L5500K3 2L549 B 05 2L5500J3 2L549 B 06 2L5500H3 2L549 B 07 2L5500G3 2L549 B 08 2L5500F3 2L549 B 09 2L5500E3 2L549 B 10 2L5500D3 2L549 B 11 2L5500C3 2L549 B 12 2L5500B3 2L549 B 13 2L5500A3 2L549 B 14 2L5523A3 2L549 B 15 2L5523B3 2L549 | 1.5
2 | LLB | 2LLBC0011 | IN | IN | OUT | NO | 37 | 1.5 | NA | PVC | PVC | 1000V dc | FDR, TDR and V&T | 4RO (FDR & TDR) and 2RO (V&T) | NO | ALSTHOM | EMS | 12 | 17 | 17 | 2LLB003UB | 2KIT008BN | L1 | B 01 2L5512B1 2L549 B 01 2L5512B1 2L549 B 02 2L5512C1 2L549 B 03 2L5512D1 2L549 B 04 2L5512E1 2L549 B 05 2L5504M4 2L549 B 06 2L5504N4 2L549 B 07 2L5504P4 2L549 | 1.5
2 | LLB | 2LLBC0012 | IN | IN | OUT | NO | 2 | 1.5 | NA | PVC | PVC | 1000V dc | FDR, TDR and V&T | 4RO (FDR & TDR) and 2RO (V&T) | NO | ALSTHOM | EMS | 23 | 28 | 28 | 2LLB001UB | 2LLO001TR | L1 | B 01 2L5501L1 2L549 B 01 2L5501L1 2L549 B 02 2L5501K1 2L549 B 03 2L5514A1 2L549 B 04 2L55K5A2 2L549 B 05 2L44K5A2 2L448 B 06 2L4409F1 2L448 B 07 2L4409E1 2L448 | 1.5
2 | LLS | 2LLSC0900 | IN | IN | OUT | NO | 30 | 1.5 | NA | PVC | PVC | 1000V dc | FDR, TDR and V&T | 4RO (FDR & TDR) and 2RO (V&T) | NO | NIA (MODIFICATION) | EMS |  |  |  | 2LLS001GA | 9LLX101CR | L1 |  | 30 x 0.5mm2 Non-armoured | [5 empty] | not in pericles
2 | LLX | 2LLXC0900 | IN | IN | OUT | NO | 2 | 1.5 | NA | PVC | PVC | 1000V dc | FDR, TDR and V&T | 4RO (FDR & TDR) and 2RO (V&T) | NO | NIA (MODIFICATION) | EMS |  |  | 350 | 2LKA001UB | NEWBLD | L1 | IND, 2L5061F-V, 2L5251D-A, 2L5JA6A, 4JA6A, 3JA6A, 2JA6A, 1JA6A, 9L1351A, 1M1121A-C, OG1974A, IND | 2 x 1.5 | [5 empty] | not in pericles
2 | LLX | 2LLXC0901 | IN | IN | OUT | NO | 37 | 1.5 | A | PVC | PVC | 1000V dc | FDR, TDR and V&T | 4RO (FDR & TDR) and 2RO (V&T) | NO | NIA (MODIFICATION) | EMS |  |  | 44 | 2KIT003CQ | 2LLX001UB | L1 | IND, 2L6212A-C, 6KD1A, 5KD1A, 5111G, 5062L-V, IND | 37 x 1.5 | [5 empty] | duplicate cable number
2 | LLX | 2LLXC0902 | IN | IN | OUT | NO | 12 | 1.5 | A | PVC | PVC | 1000V dc | FDR, TDR and V&T | 4RO (FDR & TDR) and 2RO (V&T) | NO | NIA (MODIFICATION) | EMS |  |  | 50 | 2KSAA01AR | 2LLX001UB | L1 | IND, 2L6211F-D, 2L6KC6A, 2L5KC6A, 2L5131G, 2L5061F-A, IND | 12 x 1.5 | [5 empty] | duplicate cable number
2 | LLX | 2LLXC0903 | IN | IN | OUT | NO | 2 | 1.5 | A | PVC | PVC | 1000V dc | FDR, TDR and V&T | 4RO (FDR & TDR) and 2RO (V&T) | NO | NIA (MODIFICATION) | EMS |  |  | 30 | 2KSAH01AR | 2LLX001UB | L1 | IND, 2L6212A-C, 6KD1A, 5KD1A, 5111G, 5062L-V, IND | 2 x 1.5 | [5 empty] | duplicate cable number
2 | LLX | 2LLXC0904 | IN | IN | OUT | NO | 12 | 1.5 | A | PVC | PVC | 1000V dc | FDR, TDR and V&T | 4RO (FDR & TDR) and 2RO (V&T) | NO | NIA (MODIFICATION) | EMS |  |  | 63 | 2LLX001UB | 2LLS001TL | L1 | IND, 2L5062V-L, 5111G, 5KD1A, 6KD1A, 6212C-A, IND, 6271A-C, 6031H-L, IND | 12 x 1.5 | [5 empty] | duplicate cable number
2 | LLX | 2LLXC0905 | IN | IN | OUT | NO | 12 | 1.5 | A | PVC | PVC | 1000V dc | FDR, TDR and V&T | 4RO (FDR & TDR) and 2RO (V&T) | NO | NIA (MODIFICATION) | EMS |  |  | 62 | 2LLX001UB | 2LLX002TL | L1 | IND, 2L5062V-L, 5111G, 5KD1A, 6KD1A, 6212C-A, IND, 6271A-C, 6031H-L, IND | 12 x 1.5 | [5 empty] | duplicate cable number
2 | LLX | 2LLXC0906 | IN | IN | OUT | NO | 2 | 1.5 | A | PVC | PVC | 1000V dc | FDR, TDR and V&T | 4RO (FDR & TDR) and 2RO (V&T) | NO | NIA (MODIFICATION) | EMS |  |  | 55 | 2KSAR07AR | 2LLX001UB | L1 | IND, 2L6011J, 6061A, IND, 6231A, 6212G-C, 6KD1A, 5KD1A, 5111G, 5062L-V, IND | 2 x 1.5 | [5 empty] | duplicate cable number
2 | LLX | 2LLXC0907 | IN | IN | OUT | NO | 37 | 1.5 | A | PVC | PVC | 1000V dc | FDR, TDR and V&T | 4RO (FDR & TDR) and 2RO (V&T) | NO | NIA (MODIFICATION) | EMS |  |  |  | 2LLX001CR | 2LLSTB1 | L1 |  | 37 x 1,5mm2 Armoured | [5 empty] | not in pericles
2 | LLX | 2LLXC0908 | IN | IN | OUT | NO | 37 | 1.5 | A | PVC | PVC | 1000V dc | FDR, TDR and V&T | 4RO (FDR & TDR) and 2RO (V&T) | NO | NIA (MODIFICATION) | EMS |  |  |  | 2LLX001CR | 2LLX001TB | L1 |  | 37 x 1,5mm2 Armoured | [5 empty] | not in pericles
2 | LLX | 2LLXC0909 | IN | IN | OUT | NO | 2 | 1.5 | A | PVC | PVC | 1000V dc | FDR, TDR and V&T | 4RO (FDR & TDR) and 2RO (V&T) | NO | NIA (MODIFICATION) | EMS |  |  |  | 2LLX001CR | 0LKO450JA | L1 |  | 2 x 1,5mm2 Armoured | [5 empty] | not in pericles
2 | LLX | 2LLXC0910 | IN | IN | OUT | NO | 12 | 1.5 | A | PVC | PVC | 1000V dc | FDR, TDR and V&T | 4RO (FDR & TDR) and 2RO (V&T) | NO | NIA (MODIFICATION) | EMS |  |  |  | 2LLX001TB | 2LLX001BC | L1 |  | 12 x 1,5mm2 Armoured | [5 empty] | not in pericles
2 | LLX | 2LLXC0911 | IN | IN | OUT | NO | 2 | 1.5 | A | PVC | PVC | 1000V dc | FDR, TDR and V&T | 4RO (FDR & TDR) and 2RO (V&T) | NO | NIA (MODIFICATION) | EMS |  |  |  | 2LLX001CR | 9JDT650CR | L1 |  | 2 x 1,5mm2 Armoured | [5 empty] | not in pericles
2 | LLX | 2LLXC0912 | IN | IN | OUT | NO | 37 | 1.5 | A | PVC | PVC | 1000V dc | FDR, TDR and V&T | 4RO (FDR & TDR) and 2RO (V&T) | NO | NIA (MODIFICATION) | EMS |  |  | 372 | 2LLX001CR | 2LLX002UB | L1 | IND, OG1974A, 1M1121C-A, 1M1097A, 1M1H97A, 1M2H97A, 1M2096A, 1L32J3A, 1L42J3A, 1L52J3A, 1L5151A-D, 1L5051H-E, IND | 37 x 1.5 | [5 empty] | duplicate cable number
2 | LLX | 2LLXC0913 | IN | IN | OUT | NO | 12 | 1.5 | A | PVC | PVC | 1000V dc | FDR, TDR and V&T | 4RO (FDR & TDR) and 2RO (V&T) | NO | NIA (MODIFICATION) | EMS |  |  |  | 2LLX001CR | 9LLX001CR | L1 |  | 12 x 1,5mm2 Armoured | [5 empty] | not in pericles
2 | LLX | 2LLXC0914 | IN | IN | OUT | NO | 2 | 1.5 | A | PVC | PVC | 1000V dc | FDR, TDR and V&T | 4RO (FDR & TDR) and 2RO (V&T) | NO | NIA (MODIFICATION) | EMS |  |  |  | 2LLX001TB | 9LLX001CR | L1 |  | 2 x 1,5mm2 Armoured | [5 empty] | not in pericles
2 | LLX | 2LLXC0915 | IN | IN | OUT | NO | 2 | 1.5 | A | PVC | PVC | 1000V dc | FDR, TDR and V&T | 4RO (FDR & TDR) and 2RO (V&T) | NO | NIA (MODIFICATION) | EMS |  |  |  | 2LLS002JA | 9LLX001CR | L1 |  | 2 x 1,5mm2 Armoured | [5 empty] | not in pericles
2 | LLX | 2LLXC0918 | IN | IN | OUT | NO | 12 | 1.5 | A | PVC | PVC | 1000V dc | FDR, TDR and V&T | 4RO (FDR & TDR) and 2RO (V&T) | NO | NIA (MODIFICATION) | EMS |  |  |  | 2LLX001TB | 2LLX001TR | L1 |  | 12 x 1,5mm2 Armoured | [5 empty] | not in pericles
2 | LLX | 2LLXC0920 | IN | IN | OUT | NO | 2 | 1.5 | A | PVC | PVC | 1000V dc | FDR, TDR and V&T | 4RO (FDR & TDR) and 2RO (V&T) | NO | NIA (MODIFICATION) | EMS |  |  |  | 2LLSTB1 | 2LLX001BC | L1 |  | 2 x 1,5mm2 Armoured | [5 empty] | not in pericles
2 | LLX | 2LLXC0921 | IN | IN | OUT | NO | 30 | 1.5 | NA | PVC | PVC | 1000V dc | FDR, TDR and V&T | 4RO (FDR & TDR) and 2RO (V&T) | NO | NIA (MODIFICATION) | EMS |  |  |  | 2LLX001CR | 9LLX101CR | L1 |  | 30 x 0.5mm2 Non-Armoured | [5 empty] | not in pericles
2 | LLX | 2LLXC0922 | IN | IN | OUT | NO | 30 | 1.5 | NA | PVC | PVC | 1000V dc | FDR, TDR and V&T | 4RO (FDR & TDR) and 2RO (V&T) | NO | NIA (MODIFICATION) | EMS |  |  |  | 2LLX001CR | 9LLX101CR | L1 |  | 30 x 0.5mm2 Non-Armoured | [5 empty] | not in pericles
2 | LLX | 2LLXC0923 | IN | IN | OUT | NO | 30 | 1.5 | NA | PVC | PVC | 1000V dc | FDR, TDR and V&T | 4RO (FDR & TDR) and 2RO (V&T) | NO | NIA (MODIFICATION) | EMS |  |  |  | 2LLX001TB | 9LLX101CR | L1 |  | 30 x 0.5mm2 Non-Armoured | [5 empty] | not in pericles
2 | LMA | 2LMAC0001 | IN | IN | OUT | NO | 12 | 1.5 | NA | PVC | PVC | 1000V dc | FDR, TDR and V&T | 4RO (FDR & TDR) and 2RO (V&T) | NO | ALSTHOM | EMS | 94 | 79 | 79 | 2LMA001BN | 2KIT287BN | L1 | A 01 2W4437A2 2W466 A 01 2W4437A2 2W466 A 02 2W4445B2 2W466 A 03 2W55RCA2 2W557 A 04 2W5552C2 2W544 A 04 2W5552C2 2W557 A 05 2W5552B2 2W544 A 06 2W5567A1 2W544 A 07 2L5567A1 2L545 A 08 2L5568K1 2L545 A 09 2L5564E1 2L545 A 10 2L5564D1 2L545 A 11 2L5564C1 2L545 A 12 2L5564B1 2L545 A 13 2L5564A1 2L545 A 14 2L5550J2 2L545 A 15 2L5548G2 2L545 A 16 2L5548F2 2L545 A 17 2L5548E2 2L545 A 18 2L5548D2 2L545 A 19 2L5548C2 2L545 A 20 2L5533A3 2L545 A 21 2L5533B3 2L545 A 22 2L5533C3 2L545 A 23 2L5533D3 2L545 A 24 2L5533E3 2L545 A 25 2L5533F3 2L545 A 25 2L5533F3 2L546 A 26 2L5533G3 2L546 A 27 2L5542B2 2L546 A 28 2L5558H1 2L546 A 29 2L5558J1 2L546 A 30 2L5558K1 2L546 A 31 2L5558L1 2L546 A 32 2L5501A1 2L547 A 33 2L5501B1 2L547 A 34 2L5501C1 2L547 | 1.5
2 | LMA | 2LMAC0002 | IN | IN | OUT | NO | 12 | 1.5 | NA | PVC | PVC | 1000V dc | FDR, TDR and V&T | 4RO (FDR & TDR) and 2RO (V&T) | NO | ALSTHOM | EMS | 112 | 111 | 111 | 2LMA001BN | 2KSAA06AR | L1 | A 01 2W4437A2 2W466 A 01 2W4437A2 2W466 A 02 2W4445B2 2W466 A 03 2W55RCA2 2W557 A 04 2W5552C2 2W544 A 04 2W5552C2 2W557 A 05 2W5552B2 2W544 A 06 2W5567A1 2W544 A 07 2L5567A1 2L545 A 08 2L5568K1 2L545 A 09 2L5564E1 2L545 A 10 2L5564D1 2L545 A 11 2L5564C1 2L545 A 12 2L5564B1 2L545 A 13 2L5564A1 2L545 A 14 2L5550J2 2L545 A 15 2L66X2A3 2L645 A 16 2L6642B1 2L645 A 17 2L6601A1 2L645 A 18 2L6601B1 2L645 A 19 2L6601C1 2L645 A 19 2L6601C1 2L647 A 20 2L6601D1 2L647 A 21 2L6616A1 2L647 A 22 2L6600F1 2L647 A 23 2L6600G1 2L647 A 24 2L6600H1 2L647 A 25 2L6612A2 2L647 A 26 2L6621D1 2L647 A 27 2L6621E1 2L647 A 28 2L6621F1 2L647 | 1.5
2 | LMA | 2LMAC0003 | IN | IN | OUT | NO | 2 | 1.5 | NA | PVC | PVC | 1000V dc | FDR, TDR and V&T | 4RO (FDR & TDR) and 2RO (V&T) | NO | ALSTHOM | EMS | 102 | 103 | 103 | 2LMA001BN | 2LLE0309 | L1 | A 01 2W4437A2 2W466 A 01 2W4437A2 2W466 A 02 2W4437B2 2W441 A 02 2W4437B2 2W466 A 03 2W4437C2 2W441 A 04 2W4436E1 2W441 A 05 2W4436F1 2W441 A 06 2W4436G1 2W441 A 07 2W4422H1 2W441 A 08 2W4422G1 2W441 A 09 2L4422G1 2L442 A 10 2L4422F1 2L442 A 11 2L4422E1 2L442 A 12 2L4422D1 2L442 A 12 2L4422D1 2L445 A 13 2L4422C1 2L444 A 13 2L4422C1 2L445 A 14 2L4422B1 2L444 A 15 2L4422A1 2L444 A 16 2L4420A1 2L444 A 17 2L4411F1 2L444 A 17 2L4411F1 2L446 A 18 2L4411E1 2L446 | 1.5
2 | LMJ | 2LMJC0001 | IN | IN | OUT | NO | 12 | 1.5 | NA | PVC | PVC | 1000V dc | FDR, TDR and V&T | 4RO (FDR & TDR) and 2RO (V&T) | NO | ALSTHOM | EMS |  |  | 97 | 2LMJ001AR | 2KSAH00AR | L1 | IND 2W4 4141J H 4111J 2L4 4111J H G F E D C B A 4101D E F 4JE4B 2L5 5JE4A 5261F G 5014G IND | 12x1.5 | [5 empty] | duplicate cable number
2 | LMJ | 2LMJC0002 | IN | IN | OUT | NO | 12 | 1.5 | NA | PVC | PVC | 1000V dc | FDR, TDR and V&T | 4RO (FDR & TDR) and 2RO (V&T) | NO | ALSTHOM | EMS |  |  | 100 | 2LMJ001AR | 2KIT365BN | L1 | IND 2W4 4141J H 4111J 2L4 4111J H G F E D C B A 4101D E F 4JE4B 2L5 5JE4A 2L6 6JE4A 6001J K L M 6061A 6231A 6232A 6021K J H G F IND | 12x1.5 | [5 empty] | duplicate cable number
2 | LMJ | 2LMJC0901 | IN | IN | OUT | NO | 2 | 16 | A | PVC | PVC | 1000V dc | FDR, TDR and V&T | 4RO (FDR & TDR) and 2RO (V&T) | NO | NIA (MODIFICATION) | EMS |  |  | 81 | 9LCD016JA | 2LMJ001AR | L1 | IND 2L4 4101AD 4111AJ 2W4 4111JK 4151K IND | 03x16 | [5 empty] | duplicate cable number
2 | LMJ | 2LMJC0902 | IN | IN | OUT | NO | 4 | 1.5 | NA | PVC | PVC | 1000V dc | FDR, TDR and V&T | 4RO (FDR & TDR) and 2RO (V&T) | NO | NIA (MODIFICATION) | EMS |  |  | 81 | 2LMJ001AR | 2KSAH00AR | L1 | IND 2W4 - 4151 JH - 4111 J - 2L4 4111 JHGFEDCBA - 4101 DEF - 4JE4B -2L5 5JE4 B - 5261 FGH - 5JD1A - 5141 ABCDEFG - 5071 GFEDC - 5KE4A - 2L6 6KE4A - 6212 AB - IND | 4 X 1.5 | [5 empty] | duplicate cable number
2 | LMJ | 2LMJC0903 | IN | IN | OUT | NO | 4 | 1.5 | NA | PVC | PVC | 1000V dc | FDR, TDR and V&T | 4RO (FDR & TDR) and 2RO (V&T) | NO | NIA (MODIFICATION) | EMS |  |  | 92 | 2LMJ001AR | 2KIT365BN | L1 | IND 2W4 4151 JH - 4111 J - 2L4 4111 JHGFEDCBA -4101 DEF - 4JE4 B - 2L5 5JE4 B - 2L6 6JE4 B - 6001 JKLM - 6061 A - 6231 A - 6211 FEDCBA - IND | 4 X 1.5 | [5 empty] | duplicate cable number
2 | LMK | 2LMKC0001 | IN | IN | OUT | NO | 2 | 1.5 | NA | PVC | PVC | 1000V dc | FDR, TDR and V&T | 4RO (FDR & TDR) and 2RO (V&T) | NO | ALSTHOM | EMS |  |  |  | 2LMK001TB | 1KSAJ | L1 |  | 2 x 1.5 mm2 | [5 empty] | not in pericles
2 | LNA | 2LNAC0001 | IN | IN | OUT | NO | 12 | 1.5 | NA | PVC | PVC | 1000V dc | FDR, TDR and V&T | 4RO (FDR & TDR) and 2RO (V&T) | NO | ALSTHOM | EMS | 70 | 86 | 86 | 2LNA001BN | 2KSAA07AR | L1 | A 01 2W5567B1 2W544 A 01 2W5567B1 2W544 A 02 2W5567A1 2W544 A 03 2L5567A1 2L545 A 04 2L5566E1 2L545 A 05 2L5566D1 2L545 A 06 2L5566C1 2L545 A 07 2L5566B1 2L545 A 08 2L5547K1 2L545 A 09 2L5547J1 2L545 A 10 2L5547H1 2L545 A 11 2L5547G1 2L545 A 12 2L5547F1 2L545 A 13 2L5547E1 2L545 A 14 2L5547D1 2L545 A 15 2L5547C1 2L545 A 16 2L5547B1 2L545 A 17 2L5547A1 2L545 A 18 2L55JTB2 2L545 A 19 2L66JTA2 2L645 A 20 2L6642A1 2L645 A 21 2L6601A1 2L645 A 22 2L6601B1 2L645 A 23 2L6601C1 2L645 A 23 2L6601C1 2L647 A 24 2L6601D1 2L647 A 25 2L6601E1 2L647 A 26 2L6615B1 2L647 A 27 2L6620B1 2L647 A 28 2L6620C1 2L647 A 29 2L6620D1 2L647 A 30 2L6620E1 2L647 | 1.5
2 | LNA | 2LNAC0002 | IN | IN | OUT | NO | 4 | 1.5 | NA | PVC | PVC | 1000V dc | FDR, TDR and V&T | 4RO (FDR & TDR) and 2RO (V&T) | NO | ALSTHOM | EMS | 70 | 93 | 93 | 2LNA001BN | 2KIT185BN | L1 | A 01 2W5567B1 2W544 A 01 2W5567B1 2W544 A 02 2W5567A1 2W544 A 03 2L5567A1 2L545 A 04 2L5566E1 2L545 A 05 2L5566D1 2L545 A 06 2L5566C1 2L545 A 07 2L5566B1 2L545 A 08 2L5547K1 2L545 A 09 2L5547J1 2L545 A 10 2L5547H1 2L545 A 11 2L5547G1 2L545 A 12 2L5547F1 2L545 A 13 2L5547E1 2L545 A 14 2L5547D1 2L545 A 15 2L5547C1 2L545 A 16 2L5547B1 2L545 A 17 2L5547A1 2L545 A 18 2L55JTB2 2L545 A 19 2L66JTA2 2L645 A 20 2L6642A1 2L645 A 21 2L6601A1 2L645 A 22 2L6601B1 2L645 A 23 2L6601C1 2L645 A 23 2L6601C1 2L647 A 24 2L6601D1 2L647 A 25 2L6601E1 2L647 A 26 2L6615A1 2L647 A 27 2L66JHA1 2L647 A 28 2L55JHB1 2L547 A 29 2L5500C1 2L547 A 30 2L5500D1 2L547 A 31 2L5500E1 2L547 A 32 2L5512A1 2L547 A 33 2L5512B1 2L547 | 1.5
2 | LNB | 2LNBC0001 | IN | IN | OUT | NO | 12 | 1.5 | NA | PVC | PVC | 1000V dc | FDR, TDR and V&T | 4RO (FDR & TDR) and 2RO (V&T) | NO | ALSTHOM | EMS | 98 | 110 | 110 | 2LNB001BN | 2KSAJ02AR | L1 | B 01 2W5532A2 2W544 B 01 2W5532A2 2W544 B 01 2W5532A2 2W546 B 02 2W55Y3A2 2W544 B 03 2W44Y3B2 2W443 B 04 2W4410A1 2W443 B 05 2W4402D1 2W443 B 06 2W4402C1 2W443 B 07 2W4411A1 2W443 B 08 2W44Y2A2 2W443 B 09 2W33Y2A2 2W350 B 10 2W3304F3 2W350 B 11 2W3304E3 2W350 B 12 2L3304E3 2L348 B 13 2L33Y0A1 2L348 B 14 2L3307A1 2L348 B 15 2L3303B3 2L348 B 16 2L3303C3 2L348 B 17 2L3303D3 2L348 B 18 2L3303E3 2L348 B 19 2L33K3A1 2L348 B 20 2L44K3A1 2L448 B 21 2L4405G1 2L448 B 22 2L4405H1 2L448 B 23 2L4405J1 2L448 B 24 2L44L4A1 2L448 B 25 2L55L4A1 2L549 B 26 2L5506B1 2L549 B 27 2L5506A1 2L549 B 28 2L5523C1 2L549 | 1.5
2 | LNB | 2LNBC0002 | IN | IN | OUT | NO | 4 | 1.5 | NA | PVC | PVC | 1000V dc | FDR, TDR and V&T | 4RO (FDR & TDR) and 2RO (V&T) | NO | ALSTHOM | EMS | 92 | 100 | 100 | 2LNB001BN | 2KIT010BN | L1 | B 01 2W5532A2 2W544 B 01 2W5532A2 2W544 B 01 2W5532A2 2W546 B 02 2W55Y3A2 2W544 B 03 2W44Y3B2 2W443 B 04 2W4410A1 2W443 B 05 2W4402D1 2W443 B 06 2W4402C1 2W443 B 07 2W4411A1 2W443 B 08 2W44Y2A2 2W443 B 09 2W33Y2A2 2W350 B 10 2W3304F3 2W350 B 11 2W3304E3 2W350 B 12 2L3304E3 2L348 B 13 2L33Y0A1 2L348 B 14 2L3307A1 2L348 B 15 2L3303B3 2L348 B 16 2L3303C3 2L348 B 17 2L3303D3 2L348 B 18 2L3303E3 2L348 B 19 2L33K3A1 2L348 B 20 2L44K3A1 2L448 B 21 2L4405G1 2L448 B 22 2L44K5A5 2L448 B 23 2L55K5A5 2L549 B 24 2L5500K1 2L549 B 25 2L5500L1 2L549 B 26 2L5500M1 2L549 B 27 2L5500N1 2L549 B 28 2L5510A1 2L549 B 29 2L5510B1 2L549 B 30 2L5510C1 2L549 B 31 2L5510D1 2L549 B 32 2L5510E1 2L549 B 33 2L5504P1 2L549 | 1.5
2 | LNC | 2LNCC0001 | IN | IN | OUT | NO | 12 | 1.5 | NA | PVC | PVC | 1000V dc | FDR, TDR and V&T | 4RO (FDR & TDR) and 2RO (V&T) | NO | ALSTHOM | EMS | 69 | 96 | 96 | 2LNC001BN | 2KSAA06AR | L1 | A 01 2W5567B1 2W544 A 01 2W5567B1 2W544 A 02 2W5567A1 2W544 A 03 2L5567A1 2L545 A 04 2L5566E1 2L545 A 05 2L5566D1 2L545 A 06 2L5566C1 2L545 A 07 2L5566B1 2L545 A 08 2L5547K1 2L545 A 09 2L5547J1 2L545 A 10 2L5547H1 2L545 A 11 2L5547G1 2L545 A 12 2L5547F1 2L545 A 13 2L5547E1 2L545 A 14 2L5547D1 2L545 A 15 2L5547C1 2L545 A 16 2L5547B1 2L545 A 17 2L5547A1 2L545 A 18 2L55JTB2 2L545 A 19 2L66JTA2 2L645 A 20 2L6642A1 2L645 A 21 2L6601A1 2L645 A 22 2L6601B1 2L645 A 23 2L6601C1 2L645 A 23 2L6601C1 2L647 A 24 2L6601D1 2L647 A 25 2L6601E1 2L647 A 26 2L6615B1 2L647 A 27 2L6620B1 2L647 A 28 2L6620C1 2L647 A 29 2L6620D1 2L647 A 30 2L6620E1 2L647 | 1.5
2 | LNC | 2LNCC0002 | IN | IN | OUT | NO | 4 | 1.5 | NA | PVC | PVC | 1000V dc | FDR, TDR and V&T | 4RO (FDR & TDR) and 2RO (V&T) | NO | ALSTHOM | EMS | 69 | 90 | 90 | 2LNC001BN | 2KIT185BN | L1 | A 01 2W5567B1 2W544 A 01 2W5567B1 2W544 A 02 2W5567A1 2W544 A 03 2L5567A1 2L545 A 04 2L5566E1 2L545 A 05 2L5566D1 2L545 A 06 2L5566C1 2L545 A 07 2L5566B1 2L545 A 08 2L5547K1 2L545 A 09 2L5547J1 2L545 A 10 2L5547H1 2L545 A 11 2L5547G1 2L545 A 12 2L5547F1 2L545 A 13 2L5547E1 2L545 A 14 2L5547D1 2L545 A 15 2L5547C1 2L545 A 16 2L5547B1 2L545 A 17 2L5547A1 2L545 A 18 2L55JTB2 2L545 A 19 2L66JTA2 2L645 A 20 2L6642A1 2L645 A 21 2L6601A1 2L645 A 22 2L6601B1 2L645 A 23 2L6601C1 2L645 A 23 2L6601C1 2L647 A 24 2L6601D1 2L647 A 25 2L6601E1 2L647 A 26 2L6615A1 2L647 A 27 2L66JHA1 2L647 A 28 2L55JHB1 2L547 A 29 2L5500C1 2L547 A 30 2L5500D1 2L547 A 31 2L5500E1 2L547 A 32 2L5512A1 2L547 A 33 2L5512B1 2L547 | 1.5
2 | LND | 2LNDC0001 | IN | IN | OUT | NO | 12 | 1.5 | NA | PVC | PVC | 1000V dc | FDR, TDR and V&T | 4RO (FDR & TDR) and 2RO (V&T) | NO | ALSTHOM | EMS | 87 | 100 | 100 | 2LND001BN | 2KSAJ03AR | L1 | B 01 2W5531A2 2W542 B 01 2W5531A2 2W542 B 01 2W5531A2 2W544 B 02 2W55Y2A2 2W544 B 03 2W44Y2A2 2W443 B 04 2W33Y2A2 2W350 B 05 2W3304F3 2W350 B 06 2W3304E3 2W350 B 07 2L3304E3 2L348 B 08 2L33Y0A1 2L348 B 09 2L3307A1 2L348 B 10 2L3303B3 2L348 B 11 2L3303C3 2L348 B 12 2L3303D3 2L348 B 13 2L3303E3 2L348 B 14 2L33K3A1 2L348 B 15 2L44K3A1 2L448 B 16 2L4405G1 2L448 B 17 2L4405H1 2L448 B 18 2L4405J1 2L448 B 19 2L44L4A1 2L448 B 20 2L55L4A1 2L549 B 21 2L5506B1 2L549 B 22 2L5506A1 2L549 B 23 2L5523C1 2L549 | 1.5
2 | LND | 2LNDC0002 | IN | IN | OUT | NO | 4 | 1.5 | NA | PVC | PVC | 1000V dc | FDR, TDR and V&T | 4RO (FDR & TDR) and 2RO (V&T) | NO | ALSTHOM | EMS | 81 | 177 | 177 | 2LND001BN | 2KIT010BN | L1 | B 01 2W5531A2 2W542 B 01 2W5531A2 2W542 B 01 2W5531A2 2W544 B 02 2W55Y2A2 2W544 B 03 2W44Y2A2 2W443 B 04 2W33Y2A2 2W350 B 05 2W3304F3 2W350 B 06 2W3304E3 2W350 B 07 2L3304E3 2L348 B 08 2L33Y0A1 2L348 B 09 2L3307A1 2L348 B 10 2L3303B3 2L348 B 11 2L3303C3 2L348 B 12 2L3303D3 2L348 B 13 2L3303E3 2L348 B 14 2L33K3A1 2L348 B 15 2L44K3A1 2L448 B 16 2L4405G1 2L448 B 17 2L44K5A5 2L448 B 18 2L55K5A5 2L549 B 19 2L5500K1 2L549 B 20 2L5500L1 2L549 B 21 2L5500M1 2L549 B 22 2L5500N1 2L549 B 23 2L5510A1 2L549 B 24 2L5510B1 2L549 B 25 2L5510C1 2L549 B 26 2L5510D1 2L549 B 27 2L5510E1 2L549 B 28 2L5504P1 2L549 | 1.5
2 | LNE | 2LNEC0001 | IN | IN | OUT | NO | 37 | 1.5 | NA | PVC | PVC | 1000V dc | FDR, TDR and V&T | 4RO (FDR & TDR) and 2RO (V&T) | NO | ALSTHOM | EMS | 112 | 120 | 120 | 2LNE001BN | 2KIT187BN | L1 | A 01 2W4438A1 2W441 A 01 2W4438A1 2W441 A 02 2W4438B1 2W441 A 03 2W4438C1 2W441 A 04 2W4422H1 2W441 A 05 2W4422G1 2W441 A 06 2L4422G1 2L442 A 07 2L4422F1 2L442 A 08 2L4422E1 2L442 A 09 2L4422D1 2L442 A 09 2L4422D1 2L445 A 10 2L4422C1 2L444 A 10 2L4422C1 2L445 A 11 2L4422B1 2L444 A 12 2L4422A1 2L444 A 13 2L44JPA2 2L444 A 14 2L33JPA2 2L344 A 15 2L22JPA2 2L244 A 16 2L11JPA2 2L145 A 17 2L1125F3 2L145 A 17 2L1125F3 2L149 A 18 2L1125E3 2L149 A 19 2L1125D3 2L149 A 20 2L1125C3 2L149 A 21 2L11JFA2 2L149 A 22 2L22JFA2 2L244 A 23 2L33JFA2 2L346 A 24 2L44JFA2 2L446 A 25 2L44JFB2 2L446 A 26 2L55JFA2 2L547 A 27 2L5511A1 2L547 A 28 2L5501E1 2L547 A 29 2L5501F1 2L547 | 1.5
2 | LNE | 2LNEC0002 | IN | IN | OUT | NO | 37 | 1.5 | NA | PVC | PVC | 1000V dc | FDR, TDR and V&T | 4RO (FDR & TDR) and 2RO (V&T) | NO | ALSTHOM | EMS | 126 | 127 | 127 | 2LNE001BN | 2KSAA06AR | L1 | A 01 2W4438A1 2W441 A 01 2W4438A1 2W441 A 02 2W4438B1 2W441 A 03 2W4438C1 2W441 A 04 2W4422H1 2W441 A 05 2W4422G1 2W441 A 06 2L4422G1 2L442 A 07 2L4422F1 2L442 A 08 2L4422E1 2L442 A 09 2L4422D1 2L442 A 09 2L4422D1 2L445 A 10 2L4422C1 2L444 A 10 2L4422C1 2L445 A 11 2L4422B1 2L444 A 12 2L4422A1 2L444 A 13 2L44JPA2 2L444 A 14 2L33JPA2 2L344 A 15 2L22JPA2 2L244 A 16 2L11JPA2 2L145 A 17 2L1125F3 2L145 A 17 2L1125F3 2L149 A 18 2L1125E3 2L149 A 19 2L1125D3 2L149 A 20 2L1125C3 2L149 A 21 2L11JFA3 2L149 A 22 2L22JFA3 2L244 A 23 2L33JFA3 2L346 A 24 2L44JFA3 2L446 A 25 2L44JFB3 2L446 A 26 2L55JFA3 2L547 A 27 2L55JFB3 2L547 A 28 2L66JFA3 2L647 A 29 2L6600H1 2L647 A 30 2L6600G1 2L647 A 31 2L6615A1 2L647 A 32 2L6615B1 2L647 A 33 2L6620B1 2L647 A 34 2L6620C1 2L647 A 35 2L6620D1 2L647 A 36 2L6620E1 2L647 | 1.5
2 | LNE | 2LNEC0003 | IN | IN | OUT | NO | 2 | 1.5 | NA | PVC | PVC | 1000V dc | FDR, TDR and V&T | 4RO (FDR & TDR) and 2RO (V&T) | NO | ALSTHOM | EMS | 19 | 26 | 1 | 2LNE001BN | 2LAA0242 | L1 |  | 1.5
2 | LNE | 2LNEC0004 | IN | IN | OUT | NO | 2 | 1.5 | NA | PVC | PVC | 1000V dc | FDR, TDR and V&T | 4RO (FDR & TDR) and 2RO (V&T) | NO | ALSTHOM | EMS | 19 | 25 | 1 | 2LNE001BN | 2LAA0231 | L1 |  | 1.5
2 | LNE | 2LNEC0005 | IN | IN | OUT | NO | 2 | 1.5 | NA | PVC | PVC | 1000V dc | FDR, TDR and V&T | 4RO (FDR & TDR) and 2RO (V&T) | NO | ALSTHOM | EMS | 19 | 25 | 1 | 2LNE001BN | 2LAA0232 | L1 |  | 1.5
2 | LNE | 2LNEC0006 | IN | IN | OUT | NO | 3 | 1.5 | NA | PVC | PVC | 1000V dc | FDR, TDR and V&T | 4RO (FDR & TDR) and 2RO (V&T) | NO | ALSTHOM | EMS | 11 | 12 | 12 | 2LNE001BN | 2LNE001DL | L1 | A 01 2W4438A1 2W441 A 01 2W4438A1 2W441 A 02 2W4438B1 2W441 | 1.5
2 | LNE | 2LNEC0007 | IN | IN | OUT | NO | 3 | 1.5 | NA | PVC | PVC | 1000V dc | FDR, TDR and V&T | 4RO (FDR & TDR) and 2RO (V&T) | NO | ALSTHOM | EMS | 12 | 12 | 12 | 2LNE001BN | 2LNE002DL | L1 | A 01 2W4438A1 2W441 A 01 2W4438A1 2W441 A 02 2W4438B1 2W441 | 1.5
2 | LNE | 2LNEC0008 | IN | IN | OUT | NO | 3 | 1.5 | NA | PVC | PVC | 1000V dc | FDR, TDR and V&T | 4RO (FDR & TDR) and 2RO (V&T) | NO | ALSTHOM | EMS | 13 | 14 | 14 | 2LNE001BN | 2LNE003DL | L1 | A 01 2W4438A1 2W441 A 01 2W4438A1 2W441 A 02 2W4438B1 2W441 | 1.5
2 | LNE | 2LNEC0011 | IN | IN | OUT | NO | 2 | 16 | A | PVC | PVC | 1000V dc | FDR, TDR and V&T | 4RO (FDR & TDR) and 2RO (V&T) | NO | ALSTHOM | EMS | 27 | 45 | 45 | 2LNE110 | 2LCB0251 | L1 | A 01 2W4438A1 2W441 A 01 2W4438A1 2W441 A 02 2W4436C1 2W441 A 03 2W4436B1 2W441 A 04 2W4436A1 2W441 | 16
2 | LNE | 2LNEC0901 | IN | IN | OUT | NO | 2 | 6 | A | PVC | PVC | 1000V dc | FDR, TDR and V&T | 4RO (FDR & TDR) and 2RO (V&T) | NO | NIA (MODIFICATION) | EMS | 0 | 50 | 0 | 2LNE072JA | 2LNE441CR | L1 |  | 6 | [5 empty] | not in pericles
2 | LNE | 2LNEC0902 | IN | IN | OUT | NO | 3 | 1.5 | A | PVC | PVC | 1000V dc | FDR, TDR and V&T | 4RO (FDR & TDR) and 2RO (V&T) | NO | NIA (MODIFICATION) | EMS | 0 | 8 | 0 | 2LNE441CR | 2LNE004DL | L1 |  | 2.5 | [5 empty] | not in pericles
2 | LNE | 2LNEC0920 | IN | IN | OUT | NO | 37 | 1.5 | NA | PVC | PVC | 1000V dc | FDR, TDR and V&T | 4RO (FDR & TDR) and 2RO (V&T) | NO | NIA (MODIFICATION) | IMS |  |  |  | 2KRT140CR | 2KRT142CR | L1 |  | 37 x 1,5mm2 Non-Armoured | [5 empty] | not in pericles
2 | LNE | 2LNEC0921 | IN | IN | OUT | NO | 37 | 1.5 | NA | PVC | PVC | 1000V dc | FDR, TDR and V&T | 4RO (FDR & TDR) and 2RO (V&T) | NO | NIA (MODIFICATION) | EMS |  |  |  | 2KRT007UB | 2KRT005AR | L1 |  | 37 x 1,5mm2 Non-Armoured | [5 empty] | not in pericles
2 | LNE | 2LNEC0922 | IN | IN | OUT | NO | 19 | 1.5 | NA | PVC | PVC | 1000V dc | FDR, TDR and V&T | 4RO (FDR & TDR) and 2RO (V&T) | NO | NIA (MODIFICATION) | IMS |  |  |  | 2KRT141CR | 2KRT142CR | L1 |  | 19 x 1,5mm2 Non-Armoured | [5 empty] | not in pericles
2 | LNE | 2LNEC0923 | IN | IN | OUT | NO | 7 | 1.5 | NA | PVC | PVC | 1000V dc | FDR, TDR and V&T | 4RO (FDR & TDR) and 2RO (V&T) | NO | NIA (MODIFICATION) | EMS |  |  |  | 2KRT006UB | 2KRT003CQ | L1 |  | 7 x 1,5mm2 Non-Armoured | [5 empty] | not in pericles
2 | LNE | 2LNEC0924 | IN | IN | OUT | NO | 7 | 1.5 | NA | PVC | PVC | 1000V dc | FDR, TDR and V&T | 4RO (FDR & TDR) and 2RO (V&T) | NO | NIA (MODIFICATION) | EMS |  |  |  | 2KRT005UB | 2KRTI00AR | L1 |  | 7 x 1,5mm2 Non-Armoured | [5 empty] | not in pericles
2 | LXZ | 2LXZC0900 | IN | IN | OUT | NO | 1 | 150 | A | PVC | PVC | 1000V dc | FDR, TDR and V&T | 4RO (FDR & TDR) and 2RO (V&T) | NO | NIA (MODIFICATION) | EMS | 6 | 6 | 0 | 2LCA001BT | 2LBJ001BT | L1 | IND (SITE RUN) | 150
2 | LXZ | 2LXZC0901 | IN | IN | OUT | NO | 1 | 150 | A | PVC | PVC | 1000V dc | FDR, TDR and V&T | 4RO (FDR & TDR) and 2RO (V&T) | NO | NIA (MODIFICATION) | EMS | 6 | 6 | 0 | 2LCA001BT | 2LBJ001BT | L1 | IND (SITE RUN) | 150
2 | LXZ | 2LXZC0902 | IN | IN | OUT | NO | 1 | 300 | A | PVC | PVC | 1000V dc | FDR, TDR and V&T | 4RO (FDR & TDR) and 2RO (V&T) | NO | NIA (MODIFICATION) | EMS | 8 | 8 | 0 | 2LCA001BT | 2LBA001BT | L1 | IND (SITE RUN) | 300
2 | LXZ | 2LXZC0903 | IN | IN | OUT | NO | 1 | 300 | A | PVC | PVC | 1000V dc | FDR, TDR and V&T | 4RO (FDR & TDR) and 2RO (V&T) | NO | NIA (MODIFICATION) | EMS | 8 | 8 | 0 | 2LCA001BT | 2LBA001BT | L1 | IND (SITE RUN) | 300
2 | LXZ | 2LXZC0904 | IN | IN | OUT | NO | 1 | 300 | A | PVC | PVC | 1000V dc | FDR, TDR and V&T | 4RO (FDR & TDR) and 2RO (V&T) | NO | NIA (MODIFICATION) | EMS | 11 | 11 | 0 | 2LBA001BT | 2LCC001BT | L1 | IND (SITE RUN) | 300
2 | LXZ | 2LXZC0905 | IN | IN | OUT | NO | 1 | 300 | A | PVC | PVC | 1000V dc | FDR, TDR and V&T | 4RO (FDR & TDR) and 2RO (V&T) | NO | NIA (MODIFICATION) | EMS | 11 | 11 | 0 | 2LBA001BT | 2LCC001BT | L1 | IND (SITE RUN) | 300
2 | LXZ | 2LXZC0906 | IN | IN | OUT | NO | 1 | 300 | A | PVC | PVC | 1000V dc | FDR, TDR and V&T | 4RO (FDR & TDR) and 2RO (V&T) | NO | NIA (MODIFICATION) | EMS | 7 | 7 | 0 | 2LCC001BT | 2LDA001BT | L1 | IND (SITE RUN) | 300
2 | LXZ | 2LXZC0907 | IN | IN | OUT | NO | 1 | 300 | A | PVC | PVC | 1000V dc | FDR, TDR and V&T | 4RO (FDR & TDR) and 2RO (V&T) | NO | NIA (MODIFICATION) | EMS | 7 | 7 | 0 | 2LCC001BT | 2LDA001BT | L1 | IND (SITE RUN) | 300
2 | LXZ | 2LXZC0908 | IN | IN | OUT | NO | 1 | 150 | A | PVC | PVC | 1000V dc | FDR, TDR and V&T | 4RO (FDR & TDR) and 2RO (V&T) | NO | NIA (MODIFICATION) | EMS | 15 | 15 | 0 | 2LDA001BT | 2LBC001BT | L1 | IND (SITE RUN) | 150
2 | LXZ | 2LXZC0909 | IN | IN | OUT | NO | 1 | 150 | A | PVC | PVC | 1000V dc | FDR, TDR and V&T | 4RO (FDR & TDR) and 2RO (V&T) | NO | NIA (MODIFICATION) | EMS | 15 | 15 | 0 | 2LDA001BT | 2LBC001BT | L1 | IND (SITE RUN) | 150
2 | LXZ | 2LXZC0910 | IN | IN | OUT | NO | 1 | 150 | A | PVC | PVC | 1000V dc | FDR, TDR and V&T | 4RO (FDR & TDR) and 2RO (V&T) | NO | NIA (MODIFICATION) | EMS | 5 | 5 | 0 | 2LBC001BT | 2LBE001BT | L1 | IND (SITE RUN) | 150
2 | LXZ | 2LXZC0911 | IN | IN | OUT | NO | 1 | 150 | A | PVC | PVC | 1000V dc | FDR, TDR and V&T | 4RO (FDR & TDR) and 2RO (V&T) | NO | NIA (MODIFICATION) | EMS | 5 | 5 | 0 | 2LBC001BT | 2LBE001BT | L1 | IND (SITE RUN) | 150
2 | LXZ | 2LXZC0912 | IN | IN | OUT | NO | 1 | 150 | A | PVC | PVC | 1000V dc | FDR, TDR and V&T | 4RO (FDR & TDR) and 2RO (V&T) | NO | NIA (MODIFICATION) | EMS | 19 | 19 | 0 | 2LBE001BT | 2LBD001BT | L1 | IND (SITE RUN) | 150
2 | LXZ | 2LXZC0913 | IN | IN | OUT | NO | 1 | 150 | A | PVC | PVC | 1000V dc | FDR, TDR and V&T | 4RO (FDR & TDR) and 2RO (V&T) | NO | NIA (MODIFICATION) | EMS | 19 | 19 | 0 | 2LBE001BT | 2LBD001BT | L1 | IND (SITE RUN) | 150
2 | LXZ | 2LXZC0914 | IN | IN | OUT | NO | 1 | 150 | A | PVC | PVC | 1000V dc | FDR, TDR and V&T | 4RO (FDR & TDR) and 2RO (V&T) | NO | NIA (MODIFICATION) | EMS | 5 | 5 | 0 | 2LBD001BT | 2LCB001BT | L1 | IND (SITE RUN) | 150
2 | LXZ | 2LXZC0915 | IN | IN | OUT | NO | 1 | 150 | A | PVC | PVC | 1000V dc | FDR, TDR and V&T | 4RO (FDR & TDR) and 2RO (V&T) | NO | NIA (MODIFICATION) | EMS | 5 | 5 | 0 | 2LBD001BT | 2LCB001BT | L1 | IND (SITE RUN) | 150
2 | LXZ | 2LXZC0916 | IN | IN | OUT | NO | 1 | 150 | A | PVC | PVC | 1000V dc | FDR, TDR and V&T | 4RO (FDR & TDR) and 2RO (V&T) | NO | NIA (MODIFICATION) | EMS | 8 | 8 | 0 | 2LCB001BT | 2LBB001BT | L1 | IND (SITE RUN) | 150
2 | LXZ | 2LXZC0917 | IN | IN | OUT | NO | 1 | 150 | A | PVC | PVC | 1000V dc | FDR, TDR and V&T | 4RO (FDR & TDR) and 2RO (V&T) | NO | NIA (MODIFICATION) | EMS | 8 | 8 | 0 | 2LCB001BT | 2LBB001BT | L1 | IND (SITE RUN) | 150
2 | LXZ | 2LXZC0918 | IN | IN | OUT | NO | 1 | 150 | A | PVC | PVC | 1000V dc | FDR, TDR and V&T | 4RO (FDR & TDR) and 2RO (V&T) | NO | NIA (MODIFICATION) | EMS | 5 | 5 | 0 | 2LBB001BT | 2LBF001BT | L1 | IND (SITE RUN) | 150
2 | LXZ | 2LXZC0919 | IN | IN | OUT | NO | 1 | 150 | A | PVC | PVC | 1000V dc | FDR, TDR and V&T | 4RO (FDR & TDR) and 2RO (V&T) | NO | NIA (MODIFICATION) | EMS | 5 | 5 | 0 | 2LBB001BT | 2LBF001BT | L1 | IND (SITE RUN) | 150
2 | LXZ | 2LXZC0920 | IN | IN | OUT | NO | 7 | 1.5 | A | PVC | PVC | 1000V dc | FDR, TDR and V&T | 4RO (FDR & TDR) and 2RO (V&T) | NO | NIA (MODIFICATION) | EMS | 26 | 25 | 0 | 2LXZ030BC | 2LXZ031BC | L1 | IND (SITE RUN) | 1.5
2 | LXZ | 2LXZC0921 | IN | IN | OUT | NO | 7 | 1.5 | A | PVC | PVC | 1000V dc | FDR, TDR and V&T | 4RO (FDR & TDR) and 2RO (V&T) | NO | NIA (MODIFICATION) | EMS | 16 | 16 | 0 | 2LXZ031BC | 2LXZ032BC | L1 | IND (SITE RUN) | 1.5
2 | LXZ | 2LXZC0922 | IN | IN | OUT | NO | 7 | 1.5 | A | PVC | PVC | 1000V dc | FDR, TDR and V&T | 4RO (FDR & TDR) and 2RO (V&T) | NO | NIA (MODIFICATION) | EMS | 20 | 20 | 0 | 2LXZ032BC | 2LXZ033BC | L1 | IND (SITE RUN) | 1.5
2 | LXZ | 2LXZC0923 | IN | IN | OUT | NO | 7 | 1.5 | A | PVC | PVC | 1000V dc | FDR, TDR and V&T | 4RO (FDR & TDR) and 2RO (V&T) | NO | NIA (MODIFICATION) | EMS | 18 | 18 | 0 | 2LXZ033BC | 2LXZ034BC | L1 | IND (SITE RUN) | 1.5
2 | LXZ | 2LXZC0924 | IN | IN | OUT | NO | 7 | 1.5 | A | PVC | PVC | 1000V dc | FDR, TDR and V&T | 4RO (FDR & TDR) and 2RO (V&T) | NO | NIA (MODIFICATION) | EMS | 29 | 29 | 0 | 2LXZ034BC | 2LXZ035BC | L1 | IND (SITE RUN) | 1.5
2 | PTR | 2PTRC0001 | IN | IN | OUT | NO | 7 | 1.5 | NA | PVC | PVC | 1000V dc | FDR, TDR and V&T | 4RO (FDR & TDR) and 2RO (V&T) | NO | ALSTHOM | EMS |  |  | 90 | 2PTR001JS | 2PTR001UB | L1 | IND,2L4242C–B,2L4242B–C,2L4242C,2L4242B–B,IND,2L4221C–A,2L4182C,2L4182C,IND,2L4JM6A,2L5JM6A,2L5422A,IND | 9 x 1,5 | [5 empty] | duplicate cable numbers
2 | PTR | 2PTRC0002 | IN | IN | OUT | NO | 7 | 1.5 | NA | PVC | PVC | 1000V dc | FDR, TDR and V&T | 4RO (FDR & TDR) and 2RO (V&T) | NO | ALSTHOM | EMS | 27 | 35 | 35 | 2PTR004UB | 2LLB0201 | L1 | B 01 2L5518B1 2L549 B 01 2L5518B1 2L549 B 02 2L5518A1 2L549 B 03 2L5500E2 2L549 B 04 2L5500D2 2L549 B 05 2L5500C2 2L549 B 06 2L55K4A4 2L549 B 07 2L44K4A4 2L448 B 08 2L4409E2 2L448 B 09 2L4409D2 2L448 | 1.5
2 | PTR | 2PTRC0003 | IN | IN | OUT | NO | 2 | 1.5 | NA | PVC | PVC | 1000V dc | FDR, TDR and V&T | 4RO (FDR & TDR) and 2RO (V&T) | NO | ALSTHOM | EMS | 23 | 28 | 28 | 2PTR001UB | 2LHA018UB | L1 | A 01 2L5532F1 2L545 A 01 2L5532F1 2L545 A 01 2L5532F1 2L546 A 02 2L5532G1 2L546 A 03 2L5532H1 2L546 A 04 2L5532J1 2L546 A 05 2L5532K1 2L546 A 06 2L5532L1 2L546 A 07 2L5501A3 2L547 A 08 2L5501B3 2L547 A 09 2L5501C3 2L547 A 10 2L5510B1 2L547 A 11 2L5510C1 2L547 A 12 2L5510D1 2L547 A 13 2L5510E1 2L547 A 14 2L5510F1 2L547 A 15 2L5506D4 2L547 A 16 2L5506E4 2L547 A 17 2L5506F4 2L547 A 18 2L5506G4 2L547 | 1.5
2 | PTR | 2PTRC0004 | IN | IN | OUT | NO | 2 | 1.5 | NA | PVC | PVC | 1000V dc | FDR, TDR and V&T | 4RO (FDR & TDR) and 2RO (V&T) | NO | ALSTHOM | EMS | 12 | 16 | 16 | 2PTR002UB | 2LHB013UB | L1 | B 01 2L5502F4 2L549 B 01 2L5502F4 2L549 B 02 2L5502G4 2L549 B 03 2L5502H4 2L549 B 04 2L5502J4 2L549 B 05 2L5502K4 2L549 B 06 2L5513B1 2L549 | 1.5
2 | PTR | 2PTRC0005 | IN | IN | OUT | NO | 2 | 1.5 | NA | PVC | PVC | 1000V dc | FDR, TDR and V&T | 4RO (FDR & TDR) and 2RO (V&T) | NO | ALSTHOM | EMS | 34 | 39 | 39 | 2PTR003UB | 2KSAH09AR | L1 | A 01 2L5558F1 2L545 A 01 2L5558F1 2L545 A 01 2L5558F1 2L546 A 02 2L5558G1 2L546 A 03 2L5558H1 2L546 A 04 2L5558J1 2L546 A 05 2L5540A1 2L546 A 06 2L5530J2 2L546 A 07 2L5530H2 2L546 A 08 2L5530G2 2L546 A 09 2L55JMB3 2L546 A 10 2L66JMA3 2L647 A 11 2L6600E1 2L647 A 12 2L6600F1 2L647 A 13 2L6615A1 2L647 A 14 2L6615B1 2L647 A 15 2L6620A1 2L647 | 1.5
2 | PTR | 2PTRC0006 | IN | IN | OUT | NO | 2 | 1.5 | NA | PVC | PVC | 1000V dc | FDR, TDR and V&T | 4RO (FDR & TDR) and 2RO (V&T) | NO | ALSTHOM | EMS | 21 | 25 | 25 | 2PTR004UB | 2KSAJ06AR | L1 | B 01 2L5518B1 2L549 B 01 2L5518B1 2L549 B 02 2L5518A1 2L549 B 03 2L5500E3 2L549 B 04 2L5500D3 2L549 B 05 2L5500C3 2L549 B 06 2L5500B3 2L549 B 07 2L5500A3 2L549 B 08 2L5523A3 2L549 B 09 2L5523B3 2L549 B 10 2L5523C3 2L549 | 1.5
2 | PTR | 2PTRC0007 | IN | IN | OUT | NO | 7 | 1.5 | NA | PVC | PVC | 1000V dc | FDR, TDR and V&T | 4RO (FDR & TDR) and 2RO (V&T) | NO | ALSTHOM | EMS | 38 | 43 | 43 | 2PTR003UB | 2KSAB10AR | L1 | A 01 2L5558F1 2L545 A 01 2L5558F1 2L545 A 01 2L5558F1 2L546 A 02 2L5558G1 2L546 A 03 2L5558H1 2L546 A 04 2L5558J1 2L546 A 05 2L5540A1 2L546 A 06 2L5530J2 2L546 A 07 2L5530H2 2L546 A 08 2L5530G2 2L546 A 09 2L55JMB3 2L546 A 10 2L66JMA3 2L647 A 11 2L6600E1 2L647 A 12 2L6600F1 2L647 A 13 2L6615A1 2L647 A 14 2L6615B1 2L647 A 15 2L6620B1 2L647 A 16 2L6620C1 2L647 A 17 2L6620D1 2L647 A 18 2L6620E1 2L647 | 1.5
2 | PTR | 2PTRC0008 | IN | IN | OUT | NO | 2 | 1.5 | NA | PVC | PVC | 1000V dc | FDR, TDR and V&T | 4RO (FDR & TDR) and 2RO (V&T) | NO | ALSTHOM | EMS | 18 | 21 | 21 | 2PTR004UB | 2KSAK04AR | L1 | B 01 2L5518B1 2L549 B 01 2L5518B1 2L549 B 02 2L5518A1 2L549 B 03 2L5500E3 2L549 B 04 2L5500D3 2L549 B 05 2L5500C3 2L549 B 06 2L5500B3 2L549 B 07 2L5500A3 2L549 B 08 2L5523A3 2L549 B 09 2L5523B3 2L549 | 1.5
2 | PTR | 2PTRC0009 | IN | IN | OUT | NO | 12 | 1.5 | NA | PVC | PVC | 1000V dc | FDR, TDR and V&T | 4RO (FDR & TDR) and 2RO (V&T) | NO | ALSTHOM | EMS | 24 | 29 | 29 | 2PTR003UB | 2KIT217BN | L1 | A 01 2L5558F1 2L545 A 01 2L5558F1 2L545 A 01 2L5558F1 2L546 A 02 2L5558G1 2L546 A 03 2L5558H1 2L546 A 04 2L5558J1 2L546 A 05 2L5540A1 2L546 A 06 2L5530K2 2L546 A 07 2L5530L2 2L546 A 08 2L5500A1 2L547 A 09 2L5508A1 2L547 A 10 2L5501B1 2L547 A 11 2L5501C1 2L547 A 12 2L5501D1 2L547 | 1.5
2 | PTR | 2PTRC0010 | IN | IN | OUT | NO | 7 | 1.5 | NA | PVC | PVC | 1000V dc | FDR, TDR and V&T | 4RO (FDR & TDR) and 2RO (V&T) | NO | ALSTHOM | EMS | 18 | 22 | 22 | 2PTR004UB | 2KSAK06AR | L1 | B 01 2L5518B1 2L549 B 01 2L5518B1 2L549 B 02 2L5518A1 2L549 B 03 2L5500E3 2L549 B 04 2L5500D3 2L549 B 05 2L5500C3 2L549 B 06 2L5500B3 2L549 B 07 2L5500A3 2L549 B 08 2L5523A3 2L549 B 09 2L5523B3 2L549 | 1.5
2 | PTR | 2PTRC0011 | IN | IN | OUT | NO | 7 | 1.5 | A | PVC | PVC | 1000V dc | FDR, TDR and V&T | 4RO (FDR & TDR) and 2RO (V&T) | NO | ALSTHOM | EMS | 204 | 210 | 210 | 2PTR009UB | 2LKL0204 | L1 | A 01 2L5558F1 2L545 A 01 2L5558F1 2L545 A 01 2L5558F1 2L546 A 02 2L5558G1 2L546 A 03 2L5558H1 2L546 A 04 2L5558J1 2L546 A 05 2L5540A1 2L546 A 06 2L5531J2 2L546 A 07 2L55JLA3 2L546 A 08 2L44JLB3 2L446 A 09 2L44JLA3 2L446 A 10 2L33JLA3 2L346 A 11 2L22JLA3 2L244 A 12 2L11JLA3 2L149 A 13 2L1125D3 2L149 A 14 2L11G4A2 2L149 A 15 2L00G4A3 2L056 A 16 2L0024B4 2L056 A 17 2L0024A4 2L056 A 18 2N0024A4 2N091 A 19 2N1124B4 2N191 A 20 2N1124A4 2N191 A 21 2N11Z4A4 2N191 A 22 2N00Z4A4 2N091 A 23 2N0028A1 2N091 A 24 2K0001A1 2K054 A 25 2K0001B1 2K054 A 26 2K0001C1 2K054 A 27 2K1101A1 2K157 A 28 2K1101B1 2K157 A 29 2K1101C1 2K157 A 30 2K1101D1 2K157 A 31 2K1101E1 2K157 A 32 2K1101F1 2K157 A 33 2K1101G1 2K157 A 34 2K1101H1 2K157 A 35 2K1101J1 2K157 A 35 2K1101J1 2K158 A 36 2K22C3A4 2K258 | 1.5
2 | PTR | 2PTRC0012 | IN | IN | OUT | NO | 2 | 1.5 | NA | PVC | PVC | 1000V dc | FDR, TDR and V&T | 4RO (FDR & TDR) and 2RO (V&T) | NO | ALSTHOM | EMS | 11 | 15 | 15 | 2PTR501UB | 2KIT032BN | L1 | B 01 2L5525S4 2L549 B 01 2L5525S4 2L549 B 02 2L5508D1 2L549 B 03 2L5508E1 2L549 B 04 2L5504R4 2L549 | 1.5
2 | PTR | 2PTRC0013 | IN | IN | OUT | NO | 7 | 1.5 | NA | PVC | PVC | 1000V dc | FDR, TDR and V&T | 4RO (FDR & TDR) and 2RO (V&T) | NO | ALSTHOM | EMS | 70 | 70 | 70 | 2PTR009UB | 2LKD0303 | L1 | A 01 2L5558F1 2L545 A 01 2L5558F1 2L545 A 01 2L5558F1 2L546 A 02 2L5558G1 2L546 A 03 2L5558H1 2L546 A 04 2L5558J1 2L546 A 05 2L5540B1 2L546 A 06 2L5540C1 2L546 A 07 2L5540D1 2L546 A 08 2L5540E1 2L546 A 09 2L5540F1 2L546 A 10 2L5540G1 2L546 A 11 2L5538K2 2L546 A 12 2L55KFA1 2L546 A 13 2L44KFA1 2L446 A 14 2L4417D1 2L444 A 14 2L4417D1 2L446 A 15 2L4417E1 2L444 A 16 2L4417F1 2L444 A 17 2L4419A1 2L444 A 18 2L4410N1 2L443 A 18 2L4410N1 2L444 A 19 2L4410P1 2L441 A 19 2L4410P1 2L443 A 20 2L4430A1 2L441 A 21 2L4430B1 2L441 | 1.5
2 | PTR | 2PTRC0014 | IN | IN | OUT | NO | 12 | 1.5 | NA | PVC | PVC | 1000V dc | FDR, TDR and V&T | 4RO (FDR & TDR) and 2RO (V&T) | NO | ALSTHOM | EMS | 18 | 22 | 22 | 2PTR004UB | 2KIT042BN | L1 | B 01 2L5518B1 2L549 B 01 2L5518B1 2L549 B 02 2L5518C1 2L549 B 03 2L5518D1 2L549 B 04 2L5518E1 2L549 B 05 2L5504F4 2L549 B 06 2L5504G4 2L549 B 07 2L5504H4 2L549 B 08 2L5504J4 2L549 B 09 2L5504K4 2L549 B 10 2L5504L4 2L549 B 11 2L5504M4 2L549 B 12 2L5504N4 2L549 B 13 2L5504P4 2L549 B 14 2L5504R4 2L549 | 1.5
2 | PTR | 2PTRC0015 | IN | IN | OUT | NO | 7 | 1.5 | A | PVC | PVC | 1000V dc | FDR, TDR and V&T | 4RO (FDR & TDR) and 2RO (V&T) | NO | ALSTHOM | EMS | 218 | 210 | 210 | 2PTR009UB | 2LKL0203 | L1 | A 01 2L5558F1 2L545 A 01 2L5558F1 2L545 A 01 2L5558F1 2L546 A 02 2L5558G1 2L546 A 03 2L5558H1 2L546 A 04 2L5558J1 2L546 A 05 2L5558K1 2L546 A 06 2L5558L1 2L546 A 07 2L5501A1 2L547 A 08 2L5508A1 2L547 A 09 2L5500B1 2L547 A 10 2L55JHA1 2L547 A 11 2L44JHA1 2L446 A 12 2L33HJA1 2L346 A 13 2L22HJA1 2L244 A 14 2L11HJA1 2L149 A 15 2L1125C3 2L149 A 16 2L11G4A2 2L149 A 17 2L00G4A3 2L056 A 18 2L0024B4 2L056 A 19 2L0024A4 2L056 A 20 2N0024A4 2N091 A 21 2N1124B4 2N191 A 22 2N1124A4 2N191 A 23 2N11Z4A4 2N191 A 24 2N00Z4A4 2N091 A 25 2N0028A1 2N091 A 26 2K0001A1 2K054 A 27 2K0001B1 2K054 A 28 2K0001C1 2K054 A 29 2K1101A1 2K157 A 30 2K1101B1 2K157 A 31 2K1101C1 2K157 A 32 2K1101D1 2K157 A 33 2K1101E1 2K157 A 34 2K1101F1 2K157 A 35 2K1101G1 2K157 A 36 2K1101H1 2K157 A 37 2K1101J1 2K157 A 37 2K1101J1 2K158 A 38 2K22C3A4 2K258 A 39 2K22C5A4 2K256 A 40 2K2206A2 2K256 | 1.5
2 | PTR | 2PTRC0016 | IN | IN | OUT | NO | 2 | 1.5 | NA | PVC | PVC | 1000V dc | FDR, TDR and V&T | 4RO (FDR & TDR) and 2RO (V&T) | NO | ALSTHOM | EMS | 30 | 34 | 34 | 2KRG502UB | 2KSAK06AR | L1 | B 01 2L5525S4 2L549 B 01 2L5525S4 2L549 B 02 2L5525R4 2L549 B 03 2L5525P4 2L549 B 04 2L5510C1 2L549 B 05 2L5510B1 2L549 B 06 2L5510A1 2L549 B 07 2L5500N3 2L549 B 08 2L5500M3 2L549 B 09 2L5500L3 2L549 B 10 2L5500K3 2L549 B 11 2L5500J3 2L549 B 12 2L5500H3 2L549 B 13 2L5500G3 2L549 B 14 2L5500F3 2L549 B 15 2L5500E3 2L549 B 16 2L5500D3 2L549 B 17 2L5500C3 2L549 B 18 2L5500B3 2L549 B 19 2L5500A3 2L549 B 20 2L5523A3 2L549 B 21 2L5523B3 2L549 | 1.5
2 | PTR | 2PTRC0017 | IN | IN | OUT | NO | 2 | 1.5 | NA | PVC | PVC | 1000V dc | FDR, TDR and V&T | 4RO (FDR & TDR) and 2RO (V&T) | NO | ALSTHOM | EMS | 32 | 37 | 37 | 2PTR013UB | 2KSAH09AR | L1 | A 01 2L5558F1 2L545 A 01 2L5558F1 2L545 A 01 2L5558F1 2L546 A 02 2L5558G1 2L546 A 03 2L5558H1 2L546 A 04 2L5558J1 2L546 A 05 2L5540A1 2L546 A 06 2L5530J2 2L546 A 07 2L5530H2 2L546 A 08 2L5530G2 2L546 A 09 2L55JMB3 2L546 A 10 2L66JMA3 2L647 A 11 2L6600E1 2L647 A 12 2L6600F1 2L647 A 13 2L6615A1 2L647 A 14 2L6615B1 2L647 A 15 2L6620A1 2L647 | 1.5
2 | PTR | 2PTRC0019 | IN | IN | OUT | NO | 2 | 1.5 | NA | PVC | PVC | 1000V dc | FDR, TDR and V&T | 4RO (FDR & TDR) and 2RO (V&T) | NO | ALSTHOM | EMS | 41 | 45 | 45 | 2PTR013UB | 2KSAH09AR | L1 | A 01 2L5558F1 2L545 A 01 2L5558F1 2L545 A 01 2L5558F1 2L546 A 02 2L5557E1 2L545 A 03 2L5557D1 2L545 A 04 2L5557C1 2L545 A 05 2L5557B1 2L545 A 06 2L5547A1 2L545 A 07 2L55JTB2 2L545 A 08 2L66JTA2 2L645 A 09 2L6600A1 2L645 A 10 2L6600B1 2L645 A 11 2L6600C1 2L645 A 12 2L6600D1 2L645 A 12 2L6600D1 2L647 A 13 2L6600E1 2L647 A 14 2L6600F1 2L647 A 15 2L6615A1 2L647 A 16 2L6615B1 2L647 A 17 2L6620A1 2L647 | 1.5
2 | PTR | 2PTRC0021 | IN | IN | OUT | NO | 19 | 1.5 | NA | PVC | PVC | 1000V dc | FDR, TDR and V&T | 4RO (FDR & TDR) and 2RO (V&T) | NO | ALSTHOM | EMS | 37 | 42 | 42 | 2PTR013UB | 2KSAB10AR | L1 | A 01 2L5558F1 2L545 A 01 2L5558F1 2L545 A 01 2L5558F1 2L546 A 02 2L5558G1 2L546 A 03 2L5558H1 2L546 A 04 2L5558J1 2L546 A 05 2L5540A1 2L546 A 06 2L5530J2 2L546 A 07 2L5530H2 2L546 A 08 2L5530G2 2L546 A 09 2L55JMB3 2L546 A 10 2L66JMA3 2L647 A 11 2L6600E1 2L647 A 12 2L6600F1 2L647 A 13 2L6615A1 2L647 A 14 2L6615B1 2L647 A 15 2L6620B1 2L647 A 16 2L6620C1 2L647 A 17 2L6620D1 2L647 A 18 2L6620E1 2L647 | 1.5
2 | PTR | 2PTRC0023 | IN | IN | OUT | NO | 37 | 1.5 | NA | PVC | PVC | 1000V dc | FDR, TDR and V&T | 4RO (FDR & TDR) and 2RO (V&T) | NO | ALSTHOM | EMS | 22 | 24 | 24 | 2PTR013UB | 2KIT217BN | L1 | A 01 2L5558F1 2L545 A 01 2L5558F1 2L545 A 01 2L5558F1 2L546 A 02 2L5558G1 2L546 A 03 2L5558H1 2L546 A 04 2L5558J1 2L546 A 05 2L5540A1 2L546 A 06 2L5530K2 2L546 A 07 2L5530L2 2L546 A 08 2L5500A1 2L547 A 09 2L5508A1 2L547 A 10 2L5501B1 2L547 A 11 2L5501C1 2L547 A 12 2L5501D1 2L547 | 1.5
2 | PTR | 2PTRC0025 | IN | IN | OUT | NO | 2 | 1.5 | NA | PVC | PVC | 1000V dc | FDR, TDR and V&T | 4RO (FDR & TDR) and 2RO (V&T) | NO | ALSTHOM | EMS | 36 | 41 | 41 | 2KRG001UB | 2KSAB10AR | L1 | A 01 2L5544C1 2L545 A 01 2L5544C1 2L545 A 02 2L5560F1 2L545 A 02 2L5560F1 2L546 A 03 2L5560G1 2L546 A 04 2L5560H1 2L546 A 05 2L5560J1 2L546 A 06 2L5540D1 2L546 A 07 2L5540E1 2L546 A 08 2L5536K1 2L546 A 09 2L5536L1 2L546 A 10 2L5505A3 2L547 A 11 2L5505B3 2L547 A 12 2L5505C3 2L547 A 13 2L5505D3 2L547 A 14 2L5505E3 2L547 A 15 2L5505F3 2L547 A 16 2L5505G3 2L547 A 17 2L5514F1 2L547 A 18 2L5514G1 2L547 A 19 2L55KHA1 2L547 A 20 2L66KHA1 2L647 A 21 2L6621F1 2L647 | 1.5
2 | PTR | 2PTRC0027 | IN | IN | OUT | NO | 7 | 1.5 | NA | PVC | PVC | 1000V dc | FDR, TDR and V&T | 4RO (FDR & TDR) and 2RO (V&T) | NO | ALSTHOM | EMS | 69 | 71 | 71 | 2PTR009UB | 2LKD0205 | L1 | A 01 2L5558F1 2L545 A 01 2L5558F1 2L545 A 01 2L5558F1 2L546 A 02 2L5558G1 2L546 A 03 2L5558H1 2L546 A 04 2L5558J1 2L546 A 05 2L5540B1 2L546 A 06 2L5540C1 2L546 A 07 2L5540D1 2L546 A 08 2L5540E1 2L546 A 09 2L5540F1 2L546 A 10 2L5540G1 2L546 A 11 2L5538K2 2L546 A 12 2L55KFA1 2L546 A 13 2L44KFA1 2L446 A 14 2L4417D1 2L444 A 14 2L4417D1 2L446 A 15 2L4417E1 2L444 A 16 2L4417F1 2L444 A 17 2L4419A1 2L444 A 18 2L4410N1 2L443 A 18 2L4410N1 2L444 A 19 2L4410P1 2L441 A 19 2L4410P1 2L443 A 20 2L4430A1 2L441 A 21 2L4430B1 2L441 | 1.5
2 | PTR | 2PTRC0029 | IN | IN | OUT | NO | 2 | 1.5 | NA | PVC | PVC | 1000V dc | FDR, TDR and V&T | 4RO (FDR & TDR) and 2RO (V&T) | NO | ALSTHOM | EMS | 27 | 32 | 32 | 2PTR001UB | 2KIT217BN | L1 | A 01 2L5544C1 2L545 A 01 2L5544C1 2L545 A 02 2L5544B1 2L545 A 03 2L5544A1 2L545 A 04 2L5531E2 2L545 A 05 2L5531F2 2L545 A 05 2L5531F2 2L546 A 06 2L5531G2 2L546 A 07 2L5531H2 2L546 A 08 2L5531J2 2L546 A 09 2L5531K2 2L546 A 10 2L5531L2 2L546 A 11 2L5526A1 2L547 A 12 2L5526B1 2L547 A 13 2L5526C1 2L547 A 14 2L5526D1 2L547 A 15 2L5526E1 2L547 A 16 2L5526F1 2L547 A 17 2L55JEB1 2L547 A 18 2L5513A1 2L547 A 19 2L5501F1 2L547 A 20 2L5501E1 2L547 A 21 2L5501D1 2L547 | 1.5
2 | PTR | 2PTRC0030 | IN | IN | OUT | NO | 3 | 1.5 | NA | PVC | PVC | 1000V dc | FDR, TDR and V&T | 4RO (FDR & TDR) and 2RO (V&T) | NO | ALSTHOM | EMS | 41 | 0 | 50 | 2PTR003UB | 2KSAI02AR | L1 | A 01 2L5558F1 2L545 A 01 2L5558F1 2L545 A 01 2L5558F1 2L546 A 02 2L5558G1 2L546 A 03 2L5558H1 2L546 A 04 2L5558J1 2L546 A 05 2L5540B1 2L546 A 06 2L5540C1 2L546 A 07 2L5540D1 2L546 A 08 2L5540E1 2L546 A 09 2L5536K1 2L546 A 10 2L5536L1 2L546 A 11 2L5505A3 2L547 A 12 2L5505B3 2L547 A 13 2L5505C3 2L547 A 14 2L5505D3 2L547 A 15 2L5505E3 2L547 A 16 2L5505F3 2L547 A 17 2L5505G3 2L547 A 18 2L5514F1 2L547 A 19 2L5514G1 2L547 A 20 2L55KHA1 2L547 A 21 2L66KHA1 2L647 A 22 2L6621F1 2L647 A 23 2L6621E1 2L647 A 24 2L6621D1 2L647 A 25 2L6621C1 2L647 A 26 2L6621B1 2L647 A 27 2L6621A1 2L647 | 1.5
2 | PTR | 2PTRC0100 | IN | IN | OUT | NO | 2 | 1.5 | NA | PVC | PVC | 1000V dc | FDR, TDR and V&T | 4RO (FDR & TDR) and 2RO (V&T) | NO | ALSTHOM | IMS | 0 | 80 | 0 | 2KRG024AR | 2KRG501UM | L1 |  | 1.5 | [5 empty] | not in pericles
2 | PTR | 2PTRC0101 | IN | IN | OUT | NO | 2 | 1.5 | NA | PVC | PVC | 1000V dc | FDR, TDR and V&T | 4RO (FDR & TDR) and 2RO (V&T) | NO | ALSTHOM | IMS |  |  | 57 | 2KRG013AR | 2KRG001UM | L1 | IND 5841 A, 2W 5841 A, 6841A, IND | 2 X 1,5 | [5 empty] | duplicate cable number
2 | PTR | 2PTRC0102 | IN | IN | OUT | NO | 2 | 1.5 | NA | PVC | PVC | 1000V dc | FDR, TDR and V&T | 4RO (FDR & TDR) and 2RO (V&T) | NO | ALSTHOM | IMS |  |  | 57 | 2KRG024AR | 2KRG501UM | L1 | IND 5812 A, 6812 A, 2W 6812 A,IND | 2 X 1,5 | [5 empty] | duplicate cable number
2 | PTR | 2PTRC0103 | IN | IN | OUT | NO | 2 | 1.5 | NA | PVC | PVC | 1000V dc | FDR, TDR and V&T | 4RO (FDR & TDR) and 2RO (V&T) | NO | ALSTHOM | IMS |  |  | 57 | 2KRG013AR | 2KRG001UM | L1 | IND 5841 A, 2W 5841 A, 6841 A, IND | 2 X 1,5 | [5 empty] | duplicate cable number
2 | PTR | 2PTRC0104 | IN | IN | OUT | NO | 2 | 1.5 | NA | PVC | PVC | 1000V dc | FDR, TDR and V&T | 4RO (FDR & TDR) and 2RO (V&T) | NO | ALSTHOM | IMS |  |  | 57 | 2KRG024AR | 2KRG501UM | L1 | IND 5812 A, 6812 A, 2W 6812 A, IND | 2 X 1,5 | [5 empty] | duplicate cable number
2 | PTR | 2PTRC0105 | IN | IN | OUT | NO | 2 | 1.5 | NA | PVC | PVC | 1000V dc | FDR, TDR and V&T | 4RO (FDR & TDR) and 2RO (V&T) | NO | ALSTHOM | IMS |  |  | 57 | 2KRG013AR | 2KRG002UM | L1 | IND 5841 A, 2W 5841 A, 6841 A, IND | 2 X 1,5 | [5 empty] | duplicate cable number
2 | PTR | 2PTRC0106 | IN | IN | OUT | NO | 2 | 1.5 | NA | PVC | PVC | 1000V dc | FDR, TDR and V&T | 4RO (FDR & TDR) and 2RO (V&T) | NO | ALSTHOM | IMS |  |  | 57 | 2KRG024AR | 2KRG502UM | L1 | IND 5812 A, 6812 A, 2W 6812 A, IND | 2 X 1,5 | [5 empty] | duplicate cable number
2 | PTR | 2PTRC0107 | IN | IN | OUT | NO | 2 | 1.5 | NA | PVC | PVC | 1000V dc | FDR, TDR and V&T | 4RO (FDR & TDR) and 2RO (V&T) | NO | ALSTHOM | IMS |  |  | 57 | 2KRG013AR | 2KRG002UM | L1 | IND 5841 A, 2W 5841 A, 6841 A, IND | 2 X 1,5 | [5 empty] | duplicate cable number
2 | PTR | 2PTRC0108 | IN | IN | OUT | NO | 2 | 1.5 | NA | PVC | PVC | 1000V dc | FDR, TDR and V&T | 4RO (FDR & TDR) and 2RO (V&T) | NO | ALSTHOM | IMS |  |  | 57 | 2KRG024AR | 2KRG502UM | L1 | IND 5812 A, 6812 A, 2W 6812 A, IND | 2 X 1,5 | [5 empty] | duplicate cable number
2 | PTR | 2PTRC0109 | IN | IN | OUT | NO | 2 | 1.5 | NA | PVC | PVC | 1000V dc | FDR, TDR and V&T | 4RO (FDR & TDR) and 2RO (V&T) | NO | ALSTHOM | IMS |  |  | 57 | 2KRG013AR | 2KRG005UM | L1 | INS 5841 A, 2W 5841 A, 6841 A, IND | 2 X 1,5 | [5 empty] | duplicate cable number
2 | PTR | 2PTRC0110 | IN | IN | OUT | NO | 7 | 1.5 | NA | PVC | PVC | 1000V dc | FDR, TDR and V&T | 4RO (FDR & TDR) and 2RO (V&T) | NO | ALSTHOM | IMS |  |  | 57 | 2KRG024AR | 2KRG502UM | L1 | IND 5812 A, 6812 A, 2W 6812 A, IND | 2 X 1,5 | [5 empty] | not in pericles
2 | PTR | 2PTRC0111 | IN | IN | OUT | NO | 12 | 1.5 | NA | PVC | PVC | 1000V dc | FDR, TDR and V&T | 4RO (FDR & TDR) and 2RO (V&T) | NO | ALSTHOM | IMS |  |  | 57 | 2KRG013AR | 2KRG011UM | L1 | IND 5841 A, 2W 5841 A, 6841 A, IND | 2 X 1,5 | [5 empty] | not in pericles
2 | PTR | 2PTRC0112 | IN | IN | OUT | NO | 7 | 1.5 | NA | PVC | PVC | 1000V dc | FDR, TDR and V&T | 4RO (FDR & TDR) and 2RO (V&T) | NO | ALSTHOM | EMS |  |  | 36 | 2PTR002CV | 2PTR002UB | L1 | IND 6301 K-C, 6L61 A, 51A, 5181 G-C, IND | 4 X 1,5 | [5 empty] | duplicate cable number
2 | PTR | 2PTRC0113 | IN | IN | OUT | NO | 4 | 1.5 | NA | PVC | PVC | 1000V dc | FDR, TDR and V&T | 4RO (FDR & TDR) and 2RO (V&T) | NO | ALSTHOM | EMS |  |  | 66 | 2PTR001CV | 2PTR001UB | L1 | IND 6032 M-A, RISER, 5311 B-E, 5582 F-F IND | 4 X 1,5 | [5 empty] | duplicate cable number
2 | PTR | 2PTRC0114 | IN | IN | OUT | NO | 2 | 1.5 | NA | PVC | PVC | 1000V dc | FDR, TDR and V&T | 4RO (FDR & TDR) and 2RO (V&T) | NO | ALSTHOM | IMS |  |  | 15 | 2KRG503UB | 2KIT002CQ | L1 | IND 5054 R-S, 5075 G-D, 5254 S-S, IND | 19 X 1,5 | [5 empty] | not in pericles
2 | PTR | 2PTRC0115 | IN | IN | OUT | NO | 2 | 1.5 | NA | PVC | PVC | 1000V dc | FDR, TDR and V&T | 4RO (FDR & TDR) and 2RO (V&T) | NO | ALSTHOM | IMS |  |  | 47 | 2KRG006UB | 2KIT003CQ | L1 | IND 5452A , 5311 B-C, 5JT4A, 6JT4A, 6431 A-E, 6171 C-B, 6021 C-D, IND | 19 X 1,5 | [5 empty] | not in pericles
2 | PTR | 2PTRC0116 | IN | IN | OUT | NO | 19 | 1.5 | NA | PVC | PVC | 1000V dc | FDR, TDR and V&T | 4RO (FDR & TDR) and 2RO (V&T) | NO | ALSTHOM | EMS |  |  | 19 | 2KRG503UB | 2KSAS01AR | L1 | IND 5044 L-S, 5075 E-D, 5254 S-L, IND | 19 X 1,5 | [5 empty] | duplicate cable number
2 | PTR | 2PTRC0117 | IN | IN | OUT | NO | 19 | 1.5 | NA | PVC | PVC | 1000V dc | FDR, TDR and V&T | 4RO (FDR & TDR) and 2RO (V&T) | NO | ALSTHOM | EMS |  |  | 46 | 2KRG006UB | 2KSAR01AR | L1 | IND 6012 J-G, 6112 B-A, 6JE3A, 6002 J-A, 6JT4A, 5JT4A, 5311 B-C, 5451 A-C, IND | 19 X 1,5 | [5 empty] | duplicate cable number
2 | PTR | 2PTRC0118 | IN | IN | OUT | NO | 12 | 1.5 | NA | PVC | PVC | 1000V dc | FDR, TDR and V&T | 4RO (FDR & TDR) and 2RO (V&T) | NO | ALSTHOM | IMS |  |  | 23 | 2KRG503UB | 2PTR004UB | L1 | IND 5024 F-S, 5075 C-D, 3254 S-S IND | 4 X 1,5 | [5 empty] | duplicate cable numbers
2 | PTR | 2PTRC0119 | IN | IN | OUT | NO | 2 | 1.5 | NA | PVC | PVC | 1000V dc | FDR, TDR and V&T | 4RO (FDR & TDR) and 2RO (V&T) | NO | ALSTHOM | IMS |  |  | 12 | 2KRG006UB | 2PTR003UB | L1 | IND 5582 F-F, 5442 A-B, IND | 4 X 1,5 | [5 empty] | duplicate cable number
2 | PTR | 2PTRC0120 | IN | IN | OUT | NO | 7 | 1.5 | NA | PVC | PVC | 1000V dc | FDR, TDR and V&T | 4RO (FDR & TDR) and 2RO (V&T) | NO | ALSTHOM | EMS |  |  | 55 | 2PTR002CC | 2PTR002UB | L1 | IND 4062 B-A, 4071 A-A, 4021 D-G, 4091 F-H, 4L21A, 3L21A, 5061 G-G, 5181 G-C, IND | 7 X 1,5 | [5 empty] | not in pericles
2 | PTR | 2PTRC0121 | IN | IN | OUT | NO | 4 | 1.5 | NA | PVC | PVC | 1000V dc | FDR, TDR and V&T | 4RO (FDR & TDR) and 2RO (V&T) | NO | ALSTHOM | EMS |  |  |  | 2PTR007UB | 2KIT003CQ | L1 |  | 4c x 1,5mm2 | [5 empty] | duplicate cable numbers
2 | PTR | 2PTRC0122 | IN | IN | OUT | NO | 12 | 1.5 | NA | PVC | PVC | 1000V dc | FDR, TDR and V&T | 4RO (FDR & TDR) and 2RO (V&T) | NO | ALSTHOM | EMS |  |  | 36 | 2PTR006TL | 2PTR002UB | L1 | IND 6301 K-C, 6L61A, 5L61A, 5181 G-C, IND | 7 X 1,5 | [5 empty] | duplicate cable number
2 | PTR | 2PTRC0123 | IN | IN | OUT | NO | 19 | 1.5 | NA | PVC | PVC | 1000V dc | FDR, TDR and V&T | 4RO (FDR & TDR) and 2RO (V&T) | NO | ALSTHOM | EMS |  |  | 68 | 2PTR005TL | 2PTR001UB | L1 | IND 6032 M-A, RISER, 5311 B-E, 5582 F, IND | 7 X 1,5 | [5 empty] | duplicate cable number
2 | PTR | 2PTRC0124 | IN | IN | OUT | NO | 7 | 1.5 | A | PVC | PVC | 1000V dc | FDR, TDR and V&T | 4RO (FDR & TDR) and 2RO (V&T) | NO | ALSTHOM | IMS |  |  | 207 | 2PTR961VD | 2PTR002UB | L1 | IND 5021F, 5181 K-A, 3K33A, 4K33A, 3K33A, 3033 F-C, 3K12A, 2K12A, 1K12A, 1033 A-D, IND, 1G14A, 0014A, 0364A, 1564 A-C, 2N103A, K0532A, 1A23A, 2A23A, 3A23A, IND | 12 X 1,5 | [5 empty] | duplicate cable numbers
2 | PTR | 2PTRC0125 | IN | IN | OUT | NO | 12 | 1.5 | A | PVC | PVC | 1000V dc | FDR, TDR and V&T | 4RO (FDR & TDR) and 2RO (V&T) | NO | ALSTHOM | IMS |  |  | 261 | 2PTR961VD | 2PTR001UB | L1 | IND 5321 F-H, IND 5311 E-L, 5262 A-F, 5JF8A, 4JF8A, 3JF8A, 2JF8A, 1JF8A, 1212 C-D, 1G42A, 0244 C-A, 2N0244A, 1245 B-A, RISER, 2K0012 A-B, RISER, 2A04A, 3A04A, IND | 12 X 1,5 | [5 empty] | duplicate cable number
2 | PTR | 2PTRC0126 | IN | IN | OUT | NO | 4 | 1.5 | A | PVC | PVC | 1000V dc | FDR, TDR and V&T | 4RO (FDR & TDR) and 2RO (V&T) | NO | ALSTHOM | IMS | 0 | 270 | 0 | 2PTR964EL | 2PTR002UB | L1 |  | 1.5 | [5 empty] | not in pericles
2 | PTR | 2PTRC0128 | IN | IN | OUT | NO | 4 | 1.5 | A | PVC | PVC | 1000V dc | FDR, TDR and V&T | 4RO (FDR & TDR) and 2RO (V&T) | NO | ALSTHOM | IMS | 0 | 270 | 0 | 2PTR963VD | 2PTR002UB | L1 |  | 1.5 | [5 empty] | not in pericles
2 | PTR | 2PTRC0130 | IN | IN | OUT | NO | 7 | 1.5 | NA | PVC | PVC | 1000V dc | FDR, TDR and V&T | 4RO (FDR & TDR) and 2RO (V&T) | NO | ALSTHOM | EMS |  |  | 24 | 2PTR006UB | 2KIT002CQ | L1 | IND 5181 C-E, 5044 E-S, IND | 12 X 1,5 | [5 empty] | not in pericles
2 | PTR | 2PTRC0131 | IN | IN | OUT | NO | 2 | 1.5 | A | PVC | PVC | 1000V dc | FDR, TDR and V&T | 4RO (FDR & TDR) and 2RO (V&T) | NO | ALSTHOM | EMS |  |  | 251 | 2PTR001CR | 2PTR009UB | K2 | IND 5592 K-F, IND, 5391 A-B, 5JJ2A, 5311L, 5261 B-A, 5JH4A, 4JH4A, 3JH4A, 2JH4A, 1JH4A, 1212 A-C, 1G42, 0G42A, 0244 A-C, 1245 D-A, RISER, 2K0012 A-B, K1C34-K7C34A | 2 X 1,5 | [5 empty] | not in pericles
2 | PTR | 2PTRC0132 | IN | IN | OUT | NO | 4 | 1.5 | NA | PVC | PVC | 1000V dc | FDR, TDR and V&T | 4RO (FDR & TDR) and 2RO (V&T) | NO | ALSTHOM | EMS |  |  | 20 | 2PTR004UB | 2KSAS01AR | L1 | IND 5044 L-E, 5181 E-C, IND | 4 X 1,5 | [5 empty] | not in pericles
2 | PTR | 2PTRC0133 | IN | IN | OUT | NO | 2 | 1.5 | A | PVC | PVC | 1000V dc | FDR, TDR and V&T | 4RO (FDR & TDR) and 2RO (V&T) | NO | ALSTHOM | IMS |  |  | 217 | 2PTR101SP | 2PTR009UB | L1 | IND 5311 E-L, 5262 V-A, 5091 A-G, 3LG1A, 4LG1A, 3LG1A, 9L3842 A, 9N 3442 A-C, IND, 2822 A, 2013 A-C, 2D62A, 3D71A, 1N3323 D-A, 3C22A, 3032 A IND | 2 X 1,5 | [5 empty] | duplicate cable number
2 | PTR | 2PTRC0134 | IN | IN | OUT | NO | 7 | 1.5 | NA | PVC | PVC | 1000V dc | FDR, TDR and V&T | 4RO (FDR & TDR) and 2RO (V&T) | NO | ALSTHOM | EMS |  |  | 70 | 2PTR004TL | 2PTR002TL | C1 | IND 4062 B-A, 4071 A-A, 4021 D-G, 4091 F-H, 21A, 5L21A, 5061 G-J, 5L81A, 6L81A, 6301 E-K, IND | 7 X 1,5 | [5 empty] | not in pericles
2 | PTR | 2PTRC0135 | IN | IN | OUT | NO | 7 | 1.5 | A | PVC | PVC | 1000V dc | FDR, TDR and V&T | 4RO (FDR & TDR) and 2RO (V&T) | NO | ALSTHOM | IMS |  |  | 215 | 2PTR103SP | 2PTR009UB | N1 | IND 5311 E-L, 5262 V-A, 5091 A-G, 3LG1A, 4LG1A, 3LG1A, 9L3842 A, 9N 3442 A-C, IND, 2822 A, 2013 A-C, 2D62A, 3D71A, 1N3323 D-A, 3C22A, 3032 A IND | 2 X 1,5 | [5 empty] | duplicate cable number
2 | PTR | 2PTRC0136 | IN | IN | OUT | NO | 7 | 1.5 | NA | PVC | PVC | 1000V dc | FDR, TDR and V&T | 4RO (FDR & TDR) and 2RO (V&T) | NO | ALSTHOM | EMS |  |  | 55 | 2PTR004TL | 2PTR002UB | L1 | IND 4062 B-A, 4071 A-A, 4091 F-H, 4L21A, 5L21A, 5061 G-J, 5181 G-C, IND | 2 X 1,5 | [5 empty] | not in pericles
2 | PTR | 2PTRC0137 | IN | IN | OUT | NO | 2 | 1.5 | A | PVC | PVC | 1000V dc | FDR, TDR and V&T | 4RO (FDR & TDR) and 2RO (V&T) | NO | ALSTHOM | IMS |  |  | 267 | 2PTR728VB | 2PTR013UB | K2 | IND 5592 K-F, IND, 5391 A-B, 5JJ2A, 5311L, 5261 B-A, 5JH4A, 4JH4A, 3JH4A, 2JH4A, 1JH4A, 1212 A-C, 1G42, 0G42A, 0244 A-C, 1245 D-A, RISER, 2K0012 A-B, K1C34-K7C34A | 2 X 1,5 | [5 empty] | duplicate cable number
2 | PTR | 2PTRC0138 | IN | IN | OUT | NO | 2 | 1.5 | NA | PVC | PVC | 1000V dc | FDR, TDR and V&T | 4RO (FDR & TDR) and 2RO (V&T) | NO | ALSTHOM | EMS |  |  | 19 | 2PTR004UB | 2KSAS01AR | L1 | IND 5044 L-E, 5181 E-C, IND | 2 X 1,5 | [5 empty] | not in pericles
2 | PTR | 2PTRC0139 | IN | IN | OUT | NO | 4 | 1.5 | A | PVC | PVC | 1000V dc | FDR, TDR and V&T | 4RO (FDR & TDR) and 2RO (V&T) | NO | ALSTHOM | IMS | 0 | 310 | 0 | 2PTR961VD | 2PTR003UB | L1 |  | 1.5 | [5 empty] | not in pericles
2 | PTR | 2PTRC0140 | IN | IN | OUT | NO | 4 | 1.5 | A | PVC | PVC | 1000V dc | FDR, TDR and V&T | 4RO (FDR & TDR) and 2RO (V&T) | NO | ALSTHOM | IMS | 0 | 250 | 0 | 2PTR018VB | 2PTR006UB | K2 |  | 1.5 | [5 empty] | not in pericles
2 | PTR | 2PTRC0141 | IN | IN | OUT | NO | 7 | 1.5 | NA | PVC | PVC | 1000V dc | FDR, TDR and V&T | 4RO (FDR & TDR) and 2RO (V&T) | NO | ALSTHOM | EMS |  |  | 20 | 2PTR013UB | 2KIT001CQ | L1 | IND 5013 D-L, 5582 L-F, IND | 2 X 1,5 | [5 empty] | not in pericles
2 | PTR | 2PTRC0143 | IN | IN | OUT | NO | 2 | 1.5 | A | PVC | PVC | 1000V dc | FDR, TDR and V&T | 4RO (FDR & TDR) and 2RO (V&T) | NO | ALSTHOM | EMS |  |  | 277 | 2PMC402AR | 2PTR013UB | X1 | IND 2L6032 M-C, 6271 A-D, 6132 A-D, 6JF5A, 6002 M-H, 6JH4, 5JH4A, 4JH4, 3JH4, 2JH4A, 1JH4A, 1212 A-C, 1942, 0942A, 2N0244 A-C, 1245 B-A, RISER, 2K0012 A-B, 1012 A-J, RISER, 2K134A, KIC34A, 2K7C34A, IND | 2 X 1,5 | [5 empty] | duplicate cable numbers
2 | PTR | 2PTRC0145 | IN | IN | OUT | NO | 7 | 1.5 | NA | PVC | PVC | 1000V dc | FDR, TDR and V&T | 4RO (FDR & TDR) and 2RO (V&T) | NO | ALSTHOM | EMS |  |  | 51 | 2PTR005UB | 2KIT003CQ | L1 | IND 6021 D-C, 6171 C-B, 6431 A-E, 6JT4A, 5JT4A, 5311 B-E, IND, 5582 A, IND | 7 X 1,5 | [5 empty] | not in pericles
2 | PTR | 2PTRC0147 | IN | IN | OUT | NO | 7 | 1.5 | NA | PVC | PVC | 1000V dc | FDR, TDR and V&T | 4RO (FDR & TDR) and 2RO (V&T) | NO | ALSTHOM | EMS |  |  | 46 | 2PTR005UB | 2KSAR01AR | L1 | IND 5582 F-F, 5311 B-E, 5JT4A, 6JT4A, 6002 A-J, 6JE3A, 6112 A-B, 6012 G-J, IND | 2 X 1,5 | [5 empty] | not in pericles
2 | PTR | 2PTRC0149 | IN | IN | OUT | NO | 7 | 1.5 | NA | PVC | PVC | 1000V dc | FDR, TDR and V&T | 4RO (FDR & TDR) and 2RO (V&T) | NO | ALSTHOM | EMS |  |  |  | 2PTR007TL | 2PTR005UB | L1 |  | 7c x 1,5mm2 | [5 empty] | duplicate cable numbers
2 | PTR | 2PTRC0151 | IN | IN | OUT | NO | 2 | 1.5 | NA | PVC | PVC | 1000V dc | FDR, TDR and V&T | 4RO (FDR & TDR) and 2RO (V&T) | NO | ALSTHOM | EMS |  |  | 46 | 2PTR011UB | 2KSAR01AR | L1 | IND 5582 F-F, 5311 B-E, 5JT4A, 6JT4A, 6002 A-J, 6JE3A, 6112 A-B, 6012 G-J, IND | 4 X 1,5 | [5 empty] | not in pericles
2 | PTR | 2PTRC0152 | IN | IN | OUT | NO | 2 | 1.5 | NA | PVC | PVC | 1000V dc | FDR, TDR and V&T | 4RO (FDR & TDR) and 2RO (V&T) | NO | ALSTHOM | IMS | 0 | 21 | 0 | 2KRG501UB | 2PTR006UB | L1 |  | 1.5 | [5 empty] | not in pericles
2 | PTR | 2PTRC0153 | IN | IN | OUT | NO | 7 | 1.5 | NA | PVC | PVC | 1000V dc | FDR, TDR and V&T | 4RO (FDR & TDR) and 2RO (V&T) | NO | ALSTHOM | EMS |  |  | 79 | 2PTR003TL | 2PTR001TL | C1 | IND 4283 A-A, 4X04A, 5X04A, 5503 K-J, 5483 G-A, 5311 A-E, RISER, 6032 G-A, IND | 7 X 1,5 | [5 empty] | not in pericles
2 | PTR | 2PTRC0155 | IN | IN | OUT | NO | 2 | 1.5 | NA | PVC | PVC | 1000V dc | FDR, TDR and V&T | 4RO (FDR & TDR) and 2RO (V&T) | NO | ALSTHOM | EMS |  |  | 66 | 2PTR003CC | 2PTR001UB | L1 | IND 6032 A-M, RISER, 5311 B-E, 5582 F, IND | 2 X 1,5 | [5 empty] | not in pericles
2 | PTR | 2PTRC0157 | IN | IN | OUT | NO | 2 | 1.5 | NA | PVC | PVC | 1000V dc | FDR, TDR and V&T | 4RO (FDR & TDR) and 2RO (V&T) | NO | ALSTHOM | EMS |  |  | 40 | 2PTR003TL | 2PTR001UB | L1 | IND 4283 A-A, 4X03A, 5X03A, 5303 K-J, 5483 G-A, 5311 A-E, 5582 F, IND | 2 X 1,5 | [5 empty] | not in pericles
2 | PTR | 2PTRC0159 | IN | IN | OUT | NO | 7 | 1.5 | A | PVC | PVC | 1000V dc | FDR, TDR and V&T | 4RO (FDR & TDR) and 2RO (V&T) | NO | ALSTHOM | IMS |  |  | 254 | 2PTR001VB | 2PTR003UB | K2 | IND 5592 K-F, IND, 5391 A-B, 5JJ2A, 5311L, 5261 B-A, 5JH4A, 4JH4A, 3JH4A, 2JH4A, 1JH4A, 1212 A-C, 1G42, 0G42A, 0244 A-C, 1245 D-A, RISER, 2K0012 A-B, K1C34-K7C34A | 2 X 1,5 | [5 empty] | not in pericles
2 | PTR | 2PTRC0161 | IN | IN | OUT | NO | 4 | 1.5 | A | PVC | PVC | 1000V dc | FDR, TDR and V&T | 4RO (FDR & TDR) and 2RO (V&T) | NO | ALSTHOM | IMS | 0 | 275 | 0 | 2PTR017EL | 2PTR017UB | L1 |  | 1.5 | [5 empty] | duplicate cable numbers
2 | PTR | 2PTRC0163 | IN | IN | OUT | NO | 2 | 1.5 | NA | PVC | PVC | 1000V dc | FDR, TDR and V&T | 4RO (FDR & TDR) and 2RO (V&T) | NO | ALSTHOM | EMS |  |  | 46 | 2PTR005UB | 2KSAR01AR | L1 | IND 5582 F-F, 5311 B-E, 5JT4A, 6JT4A, 6002 A-J, 6JE3A, 6112 A-B, 6012 G-J, IND | 2 X 1,5 | [5 empty] | not in pericles
2 | PTR | 2PTRC0165 | IN | IN | OUT | NO | 2 | 1.5 | NA | PVC | PVC | 1000V dc | FDR, TDR and V&T | 4RO (FDR & TDR) and 2RO (V&T) | NO | ALSTHOM | IMS | 0 | 20 | 0 | 2KRG001UB | 2PTR017UB | L1 |  | 1.5 | [5 empty] | not in pericles
2 | PTR | 2PTRC0179 | IN | IN | OUT | NO | 12 | 1.5 | NA | PVC | PVC | 1000V dc | FDR, TDR and V&T | 4RO (FDR & TDR) and 2RO (V&T) | NO | ALSTHOM | EMS | 0 | 66 | 0 | 2PTR001TL | 2PTR001UB | L1 |  | 1.5 | [5 empty] | not in pericles
2 | PTR | 2PTRC0180 | IN | IN | OUT | NO | 2 | 1.5 | NA | PVC | PVC | 1000V dc | FDR, TDR and V&T | 4RO (FDR & TDR) and 2RO (V&T) | NO | ALSTHOM | IMS | 0 | 80 | 0 | 2KRG024AR | 2KRG503UM | L1 |  | 1.5 | [5 empty] | not in pericles
2 | PTR | 2PTRC0181 | IN | IN | OUT | NO | 2 | 1.5 | NA | PVC | PVC | 1000V dc | FDR, TDR and V&T | 4RO (FDR & TDR) and 2RO (V&T) | NO | ALSTHOM | IMS | 0 | 70 | 0 | 2KRG013AR | 2KRG012UM | L1 |  | 1.5 | [5 empty] | not in pericles
2 | PTR | 2PTRC0182 | IN | IN | OUT | NO | 2 | 1.5 | NA | PVC | PVC | 1000V dc | FDR, TDR and V&T | 4RO (FDR & TDR) and 2RO (V&T) | NO | ALSTHOM | IMS | 0 | 80 | 0 | 2KRG024AR | 2KRG503UM | L1 |  | 1.5 | [5 empty] | not in pericles
2 | PTR | 2PTRC0183 | IN | IN | OUT | NO | 2 | 1.5 | NA | PVC | PVC | 1000V dc | FDR, TDR and V&T | 4RO (FDR & TDR) and 2RO (V&T) | NO | ALSTHOM | IMS | 0 | 70 | 0 | 2KRG013AR | 2KRG012UM | L1 |  | 1.5 | [5 empty] | not in pericles
2 | PTR | 2PTRC0184 | IN | IN | OUT | NO | 2 | 1.5 | NA | PVC | PVC | 1000V dc | FDR, TDR and V&T | 4RO (FDR & TDR) and 2RO (V&T) | NO | ALSTHOM | IMS | 0 | 21 | 0 | 2KRG502UB | 2PTR002UB | L1 |  | 1.5 | [5 empty] | not in pericles
2 | PTR | 2PTRC0185 | IN | IN | OUT | NO | 2 | 1.5 | NA | PVC | PVC | 1000V dc | FDR, TDR and V&T | 4RO (FDR & TDR) and 2RO (V&T) | NO | ALSTHOM | IMS | 0 | 22 | 0 | 2KRG005UB | 2PTR001UB | L1 |  | 1.5 | [5 empty] | not in pericles
2 | PTR | 2PTRC0187 | IN | IN | OUT | NO | 4 | 1.5 | NA | PVC | PVC | 1000V dc | FDR, TDR and V&T | 4RO (FDR & TDR) and 2RO (V&T) | NO | ALSTHOM | EMS | 0 | 46 | 0 | 2KRG005UB | 2KSAR01AR | L1 |  | 1.5 | [5 empty] | not in pericles
2 | PTR | 2PTRC0188 | IN | IN | OUT | NO | 9 | 1.5 | NA | PVC | PVC | 1000V dc | FDR, TDR and V&T | 4RO (FDR & TDR) and 2RO (V&T) | NO | ALSTHOM | EMS | 0 | 20 | 0 | 2KRG502UB | 2KSAS01AR | L1 |  | 1.5 | [5 empty] | not in pericles
2 | PTR | 2PTRC0189 | IN | IN | OUT | NO | 2 | 1.5 | NA | PVC | PVC | 1000V dc | FDR, TDR and V&T | 4RO (FDR & TDR) and 2RO (V&T) | NO | ALSTHOM | EMS | 0 | 46 | 0 | 2KRG002UB | 2KSAR01AR | L1 |  | 1.5 | [5 empty] | not in pericles
2 | PTR | 2PTRC0190 | IN | IN | OUT | NO | 9 | 1.5 | NA | PVC | PVC | 1000V dc | FDR, TDR and V&T | 4RO (FDR & TDR) and 2RO (V&T) | NO | ALSTHOM | IMS | 0 | 18 | 0 | 2KRG502UB | 2KIT002CQ | C1 |  | 1.5 | [5 empty] | not in pericles
2 | PTR | 2PTRC0191 | IN | IN | OUT | NO | 4 | 1.5 | NA | PVC | PVC | 1000V dc | FDR, TDR and V&T | 4RO (FDR & TDR) and 2RO (V&T) | NO | ALSTHOM | IMS | 0 | 48 | 0 | 2KRG005UB | 2KIT003CQ | C1 |  | 1.5 | [5 empty] | not in pericles
2 | PTR | 2PTRC0193 | IN | IN | OUT | NO | 2 | 1.5 | NA | PVC | PVC | 1000V dc | FDR, TDR and V&T | 4RO (FDR & TDR) and 2RO (V&T) | NO | ALSTHOM | IMS | 0 | 48 | 0 | 2KRG003UB | 2KIT003CQ | C1 |  | 1.5 | [5 empty] | not in pericles
2 | PTR | 2PTRC0195 | IN | IN | OUT | NO | 12 | 1.5 | A | PVC | PVC | 1000V dc | FDR, TDR and V&T | 4RO (FDR & TDR) and 2RO (V&T) | NO | ALSTHOM | EMS | 0 | 270 | 0 | 2LLI001TB | 2PTR137VB | L1 |  | 1.5 | [5 empty] | not in pericles
2 | PTR | 2PTRC0197 | IN | IN | OUT | NO | 4 | 1.5 | NA | PVC | PVC | 1000V dc | FDR, TDR and V&T | 4RO (FDR & TDR) and 2RO (V&T) | NO | ALSTHOM | EMS | 0 | 38 | 0 | 2PTR003UB | 2PTR002UB | L1 |  | 1.5 | [5 empty] | not in pericles
2 | PTR | 2PTRC0300 | IN | IN | OUT | NO | 2 | 1.5 | NA | PVC | PVC | 1000V dc | FDR, TDR and V&T | 4RO (FDR & TDR) and 2RO (V&T) | NO | ALSTHOM | IMS | 29 | 0 | 29 | 2KRG001UM | 2KRG034AR | L1 | 3 01 2L5584A3 2L545 3 01 2L5584A3 2L545 3 02 2W5584A3 2W544 3 03 2W6684A3 2W643 3 03 2W6684A3 2W645 | 1.5
2 | PTR | 2PTRC0301 | IN | IN | OUT | NO | 2 | 1.5 | NA | PVC | PVC | 1000V dc | FDR, TDR and V&T | 4RO (FDR & TDR) and 2RO (V&T) | NO | ALSTHOM | IMS | 21 | 0 | 21 | 2RPA200AR | 2KRG023AR | L1 | 2 01 2L5584A2 2L545 2 01 2L5584A2 2L545 2 02 2W5584A2 2W544 2 03 2W6684A2 2W645 2 03 2W6684A2 2W647 | 1.5
2 | PTR | 2PTRC0302 | IN | IN | OUT | NO | 2 | 1.5 | NA | PVC | PVC | 1000V dc | FDR, TDR and V&T | 4RO (FDR & TDR) and 2RO (V&T) | NO | ALSTHOM | IMS | 21 | 0 | 21 | 2RPA200AR | 2KRG023AR | L1 | 2 01 2L5584A2 2L545 2 01 2L5584A2 2L545 2 02 2W5584A2 2W544 2 03 2W6684A2 2W645 2 03 2W6684A2 2W647 | 1.5
2 | PTR | 2PTRC0303 | IN | IN | OUT | NO | 2 | 1.5 | NA | PVC | PVC | 1000V dc | FDR, TDR and V&T | 4RO (FDR & TDR) and 2RO (V&T) | NO | ALSTHOM | IMS | 21 | 0 | 21 | 2RPA300AR | 2KRG034AR | L1 | 3 01 2L5584A3 2L545 3 01 2L5584A3 2L545 3 02 2W5584A3 2W544 3 03 2W6684A3 2W643 3 03 2W6684A3 2W645 | 1.5
2 | PTR | 2PTRC0304 | IN | IN | OUT | NO | 2 | 1.5 | NA | PVC | PVC | 1000V dc | FDR, TDR and V&T | 4RO (FDR & TDR) and 2RO (V&T) | NO | ALSTHOM | IMS | 21 | 0 | 21 | 2RPA300AR | 2KRG034AR | L1 | 3 01 2L5584A3 2L545 3 01 2L5584A3 2L545 3 02 2W5584A3 2W544 3 03 2W6684A3 2W643 3 03 2W6684A3 2W645 | 1.5
2 | PTR | 2PTRC0305 | IN | IN | OUT | NO | 2 | 1.5 | NA | PVC | PVC | 1000V dc | FDR, TDR and V&T | 4RO (FDR & TDR) and 2RO (V&T) | NO | ALSTHOM | IMS | 23 | 0 | 23 | 2RPA400AR | 2KRG041AR | L1 | 4 01 2L5584A4 2L545 4 01 2L5584A4 2L545 4 02 2W5584A4 2W544 4 03 2W6684A4 2W642 4 03 2W6684A4 2W645 | 1.5
2 | PTR | 2PTRC0306 | IN | IN | OUT | NO | 2 | 1.5 | NA | PVC | PVC | 1000V dc | FDR, TDR and V&T | 4RO (FDR & TDR) and 2RO (V&T) | NO | ALSTHOM | IMS | 23 | 0 | 23 | 2RPA400AR | 2KRG041AR | L1 | 4 01 2L5584A4 2L545 4 01 2L5584A4 2L545 4 02 2W5584A4 2W544 4 03 2W6684A4 2W642 4 03 2W6684A4 2W645 | 1.5
2 | PTR | 2PTRC0319 | IN | IN | OUT | NO | 2 | 16 | A | PVC | PVC | 1000V dc | FDR, TDR and V&T | 4RO (FDR & TDR) and 2RO (V&T) | NO | ALSTHOM | EMS |  |  | 20 | 2LCA019BN | 2PTR004JS | L1 | IND,2L5582L,IND | 2 x 16 | [5 empty] | duplicate cable number
2 | PTR | 2PTRC0320 | IN | IN | OUT | NO | 2 | 16 | A | PVC | PVC | 1000V dc | FDR, TDR and V&T | 4RO (FDR & TDR) and 2RO (V&T) | NO | ALSTHOM | EMS |  |  | 65 | 2LCB046JA | 9PTR103JS | L1 | IND,2W4031A–D,IND,2L4021D–E,2L4021E–G,IND,2L4K56A,2L5K56A,2L5003H–S,IND,IND,9L5003A–L,IND | 2 x 16 | [5 empty] | duplicate cable number
2 | PTR | 2PTRC0321 | IN | IN | OUT | NO | 2 | 16 | A | PVC | PVC | 1000V dc | FDR, TDR and V&T | 4RO (FDR & TDR) and 2RO (V&T) | NO | ALSTHOM | EMS |  |  | 20 | 2PTR004JS | 2PTR105BN | L1 | IND,2L5582L–F,IND | 2 x 16 | [5 empty] | not in pericles
2 | PTR | 2PTRC0324 | IN | IN | OUT | NO | 2 | 16 | NA | PVC | PVC | 1000V dc | FDR, TDR and V&T | 4RO (FDR & TDR) and 2RO (V&T) | NO | ALSTHOM | EMS |  |  |  | 2PTR005JS | 2LCB012BN | L1 |  | 2 x 16 mm2 Non-armoured | [5 empty] | not in pericles
2 | PTR | 2PTRC0326 | IN | IN | OUT | NO | 2 | 16 | A | PVC | PVC | 1000V dc | FDR, TDR and V&T | 4RO (FDR & TDR) and 2RO (V&T) | NO | ALSTHOM | EMS |  |  | 20 | 2PTR005JS | 2PTR030BN | L1 | IND,2L5181C,IND,2L5003F–K,IND | 2 x 16 | [5 empty] | not in pericles
2 | PTR | 2PTRC0329 | IN | IN | OUT | NO | 2 | 16 | A | PVC | PVC | 1000V dc | FDR, TDR and V&T | 4RO (FDR & TDR) and 2RO (V&T) | NO | ALSTHOM | EMS |  |  | 40 | 2PTR004JS | 9PTR203JS | L1 | IND,2L5014A,IND,2L5091A–G,2L5074B–V,IND | 2 x 16 | [5 empty] | duplicate cable numbers
2 | PTR | 2PTRC0332 | IN | IN | OUT | NO | 2 | 16 | A | PVC | PVC | 1000V dc | FDR, TDR and V&T | 4RO (FDR & TDR) and 2RO (V&T) | NO | ALSTHOM | EMS |  |  | 25 | 9PTR203JS | 2PTR005JS | L1 | IND,2L5003K–S,IND,IND,9L5003A–D,IND | 2 x 16 | [5 empty] | duplicate cable numbers
2 | PTR | 2PTRC0450 | IN | IN | OUT | NO | 2 | 1.5 | NA | PVC | PVC | 1000V dc | FDR, TDR and V&T | 4RO (FDR & TDR) and 2RO (V&T) | NO | ALSTHOM | IMS | 34 | 0 | 34 | 2KRG501UM | 2KRG023AR | L1 | 2 01 2L5581A2 2L549 2 01 2L5581A2 2L549 2 02 2L6681A2 2L645 2 02 2L6681A2 2L649 2 03 2W6681A2 2W645 2 03 2W6681A2 2W647 | 1.5
2 | PTR | 2PTRC0451 | IN | IN | OUT | NO | 2 | 1.5 | NA | PVC | PVC | 1000V dc | FDR, TDR and V&T | 4RO (FDR & TDR) and 2RO (V&T) | NO | ALSTHOM | IMS | 28 | 0 | 28 | 2RPB200AR | 2KRG023AR | L1 | 2 01 2L5581A2 2L549 2 01 2L5581A2 2L549 2 02 2L6681A2 2L645 2 02 2L6681A2 2L649 2 03 2W6681A2 2W645 2 03 2W6681A2 2W647 | 1.5
2 | PTR | 2PTRC0452 | IN | IN | OUT | NO | 2 | 1.5 | NA | PVC | PVC | 1000V dc | FDR, TDR and V&T | 4RO (FDR & TDR) and 2RO (V&T) | NO | ALSTHOM | IMS | 28 | 0 | 28 | 2RPB200AR | 2KRG023+R | L1 | 2 01 2L5581A2 2L549 2 01 2L5581A2 2L549 2 02 2L6681A2 2L645 2 02 2L6681A2 2L649 2 03 2W6681A2 2W645 2 03 2W6681A2 2W647 | 1.5
2 | PTR | 2PTRC0453 | IN | IN | OUT | NO | 2 | 1.5 | NA | PVC | PVC | 1000V dc | FDR, TDR and V&T | 4RO (FDR & TDR) and 2RO (V&T) | NO | ALSTHOM | IMS | 32 | 0 | 32 | 2RPB300AR | 2KRG034AR | L1 | 3 01 2L5581A3 2L549 3 01 2L5581A3 2L549 3 02 2L6681A3 2L645 3 02 2L6681A3 2L649 3 03 2W6681A3 2W643 3 03 2W6681A3 2W645 | 1.5
2 | PTR | 2PTRC0454 | IN | IN | OUT | NO | 2 | 1.5 | NA | PVC | PVC | 1000V dc | FDR, TDR and V&T | 4RO (FDR & TDR) and 2RO (V&T) | NO | ALSTHOM | IMS | 32 | 0 | 32 | 2RPB300AR | 2KRG034AR | L1 | 3 01 2L5581A3 2L549 3 01 2L5581A3 2L549 3 02 2L6681A3 2L645 3 02 2L6681A3 2L649 3 03 2W6681A3 2W643 3 03 2W6681A3 2W645 | 1.5
2 | PTR | 2PTRC0455 | IN | IN | OUT | NO | 2 | 1.5 | NA | PVC | PVC | 1000V dc | FDR, TDR and V&T | 4RO (FDR & TDR) and 2RO (V&T) | NO | ALSTHOM | IMS | 26 | 0 | 26 | 2RPB400AR | 2KRG041AR | L1 | 4 01 2L5581A4 2L549 4 01 2L5581A4 2L549 4 02 2L6681A4 2L645 4 02 2L6681A4 2L649 4 03 2W6681A4 2W642 4 03 2W6681A4 2W645 | 1.5
2 | PTR | 2PTRC0456 | IN | IN | OUT | NO | 2 | 1.5 | NA | PVC | PVC | 1000V dc | FDR, TDR and V&T | 4RO (FDR & TDR) and 2RO (V&T) | NO | ALSTHOM | IMS | 26 | 0 | 26 | 2RPB400AR | 2KRG041AR | L1 | 4 01 2L5581A4 2L549 4 01 2L5581A4 2L549 4 02 2L6681A4 2L645 4 02 2L6681A4 2L649 4 03 2W6681A4 2W642 4 03 2W6681A4 2W645 | 1.5
2 | PTR | 2PTRC0600 | IN | IN | OUT | NO | 19 | 1.5 | A | PVC | PVC | 1000V dc | FDR, TDR and V&T | 4RO (FDR & TDR) and 2RO (V&T) | NO | ALSTHOM | EMS | 224 | 0 | 224 | 2PTR001UB | 2PTR001AR | K2 | A 01 2L5558F2 2L545 A 01 2L5558F2 2L545 A 01 2L5558F2 2L546 A 02 2L5558G2 2L546 A 03 2L5558H2 2L546 A 04 2L5541A1 2L546 A 05 2L55JLA1 2L546 A 06 2L44JLB1 2L446 A 07 2L44JLA1 2L446 A 08 2L33JLA1 2L346 A 09 2L22JLA1 2L244 A 10 2L11JLA1 2L149 A 11 2L1121E2 2L145 A 11 2L1121E2 2L149 A 12 2L1121D2 2L149 A 13 2L11G4A1 2L149 A 14 2L00G4A1 2L056 A 15 2L0024B5 2L056 A 16 2L0024A5 2L056 A 17 2N0024A5 2N091 A 18 2N1124B5 2N191 A 19 2N1124A5 2N191 A 20 2N11Z4A5 2N191 A 21 2N00Z4A5 2N091 A 22 2N0028A2 2N091 A 23 2K0001A2 2K054 A 24 2K0001B2 2K054 A 25 2K0001C2 2K054 A 26 2K1104A1 2K157 A 27 2K1104B1 2K157 A 28 2K1104C1 2K157 A 29 2K1104D1 2K157 A 30 2K1104E1 2K157 A 31 2K1104F1 2K157 A 32 2K1104G1 2K157 A 33 2K1104H1 2K157 A 34 2K1104J1 2K157 A 34 2K1104J1 2K158 A 35 2K22C3A2 2K258 A 36 2K22C5A2 2K256 A 37 2K2205A2 2K256 A 38 2K2205B2 2K256 | 1.5
2 | PTR | 2PTRC0601 | IN | IN | OUT | NO | 12 | 1.5 | A | PVC | PVC | 1000V dc | FDR, TDR and V&T | 4RO (FDR & TDR) and 2RO (V&T) | NO | ALSTHOM | EMS | 242 | 0 | 242 | 2PTR001UB | 2PTR003AR | K2 | A 01 2L5558F2 2L545 A 01 2L5558F2 2L545 A 01 2L5558F2 2L546 A 02 2L5558G2 2L546 A 03 2L5558H2 2L546 A 04 2L5541A1 2L546 A 05 2L55JLA2 2L546 A 06 2L44JLB2 2L446 A 07 2L44JLA2 2L446 A 08 2L33JLA2 2L346 A 09 2L22JLA2 2L244 A 10 2L11JLA2 2L149 A 11 2L1121E2 2L145 A 11 2L1121E2 2L149 A 12 2L1121D2 2L149 A 13 2L11G4A1 2L149 A 14 2L00G4A2 2L056 A 15 2L0024B5 2L056 A 16 2L0024A5 2L056 A 17 2N0024A5 2N091 A 18 2N1124B5 2N191 A 19 2N1124A5 2N191 A 20 2N11Z4A5 2N191 A 21 2N00Z4A5 2N091 A 22 2N0028A2 2N091 A 23 2K0001A2 2K054 A 24 2K0001B2 2K054 A 25 2K0001C2 2K054 A 26 2K1104A1 2K157 A 27 2K1104B1 2K157 A 28 2K1104C1 2K157 A 29 2K1104D1 2K157 A 30 2K1104E1 2K157 A 31 2K1104F1 2K157 A 32 2K1104G1 2K157 A 33 2K1104H1 2K157 A 34 2K1104J1 2K157 A 34 2K1104J1 2K158 A 35 2K22C3A2 2K258 A 36 2K22C3B2 2K258 A 37 2K33C3A2 2K358 A 38 2K44C3A2 2K458 A 39 2K55C3A2 2K558 A 40 2K66C3A2 2K658 | 1.5
2 | PTR | 2PTRC0602 | IN | IN | OUT | NO | 7 | 1.5 | A | PVC | PVC | 1000V dc | FDR, TDR and V&T | 4RO (FDR & TDR) and 2RO (V&T) | NO | ALSTHOM | EMS | 98 | 0 | 98 | 2PTR001UB | A2028 | W1 | A 01 2L5532F1 2L545 A 01 2L5532F1 2L545 A 01 2L5532F1 2L546 A 02 2L5553B1 2L545 A 03 2L5553C1 2L545 A 04 2L5534D1 2L545 A 05 2L5534C1 2L545 A 06 2L5534B1 2L545 A 07 2L5547C2 2L545 A 08 2L5547B2 2L545 A 09 2L5547A2 2L545 A 10 2L55JTA3 2L545 A 11 2L44JTA3 2L444 A 12 2L4423A2 2L444 A 13 2L4423B2 2L444 A 14 2L4423C2 2L443 A 14 2L4423C2 2L444 A 15 2L4423D2 2L441 A 15 2L4423D2 2L443 A 16 2L4423E2 2L441 A 17 2L44J9A1 2L441 A 18 2L33J9A1 2L341 A 19 2L3378A2 2L341 A 20 2W3378A2 2W341 A 20 2W3378A2 2W370 A 21 2W3378B2 2W370 A 22 2W33RSA2 2W370 A 23 2W3397A2 2W370 A 24 2W335RA2 2W370 | 1.5
2 | PTR | 2PTRC0603 | IN | IN | OUT | NO | 7 | 1.5 | A | PVC | PVC | 1000V dc | FDR, TDR and V&T | 4RO (FDR & TDR) and 2RO (V&T) | NO | ALSTHOM | IMS | 59 | 0 | 59 | A2028 | 2PTR005AR | K2 | A 01 2R332ZB3 2R370 A 01 2R332ZB3 2R370 A 02 2R3310H2 2R370 A 03 2R333ZA1 2R370 A 04 2R3315E2 2R370 A 05 2R3315F2 2R370 A 06 2R3315G2 2R370 A 07 2R3315H2 2R370 A 08 2R3315J2 2R370 A 09 2R3315K2 2R370 A 10 2R3315L2 2R370 A 11 2R445JA3 2R481 A 12 2R555JA3 2R581 A 13 2R665JA3 2R681 A 14 2R6608A2 2R681 | 1.5
2 | PTR | 2PTRC0604 | IN | IN | OUT | NO | 3 | 1.5 | A | PVC | PVC | 1000V dc | FDR, TDR and V&T | 4RO (FDR & TDR) and 2RO (V&T) | NO | ALSTHOM | IMS | 228 | 0 | 228 | 2PTR001UB | 2PTR027SP | K2 | A 01 2L5558F2 2L545 A 01 2L5558F2 2L545 A 01 2L5558F2 2L546 A 02 2L5558G2 2L546 A 03 2L5558H2 2L546 A 04 2L5541A1 2L546 A 05 2L55JLA1 2L546 A 06 2L44JLB1 2L446 A 07 2L44JLA1 2L446 A 08 2L33JLA1 2L346 A 09 2L22JLA1 2L244 A 10 2L11JLA1 2L149 A 11 2L1121E2 2L145 A 11 2L1121E2 2L149 A 12 2L1121D2 2L149 A 13 2L11G4A1 2L149 A 14 2L00G4A1 2L056 A 15 2L0024B5 2L056 A 16 2L0024A5 2L056 A 17 2N0024A5 2N091 A 18 2N1124B5 2N191 A 19 2N1124A5 2N191 A 20 2N11Z4A5 2N191 A 21 2N00Z4A5 2N091 A 22 2N0028A2 2N091 A 23 2K0001A2 2K054 A 24 2K0001B2 2K054 A 25 2K0001C2 2K054 A 26 2K1104A1 2K157 A 27 2K1104B1 2K157 A 28 2K1104C1 2K157 A 29 2K1104D1 2K157 A 30 2K1104E1 2K157 A 31 2K1104F1 2K157 A 32 2K1104G1 2K157 A 33 2K1104H1 2K157 A 34 2K1104J1 2K157 A 34 2K1104J1 2K158 A 35 2K22C3A2 2K258 A 36 2K22C5A2 2K256 A 37 2K2205A2 2K256 A 38 2K2205B2 2K256 | 1.5
2 | PTR | 2PTRC0605 | IN | IN | OUT | NO | 2 | 1.5 | NA | PVC | PVC | 1000V dc | FDR, TDR and V&T | 4RO (FDR & TDR) and 2RO (V&T) | NO | ALSTHOM | EMS | 6 | 0 | 6 | 2PTR001UB | 2PTR009UB | L1 | A 01 2L5558F2 2L545 A 01 2L5558F2 2L545 A 01 2L5558F2 2L546 | 1.5
2 | PTR | 2PTRC0606 | IN | IN | OUT | NO | 37 | 1.5 | A | PVC | PVC | 1000V dc | FDR, TDR and V&T | 4RO (FDR & TDR) and 2RO (V&T) | NO | ALSTHOM | EMS | 223 | 0 | 223 | 2PTR007UB | 2PTR001AR | K2 | A 01 2L5558F2 2L545 A 01 2L5558F2 2L545 A 01 2L5558F2 2L546 A 02 2L5558G2 2L546 A 03 2L5558H2 2L546 A 04 2L5541A1 2L546 A 05 2L55JLA1 2L546 A 06 2L44JLB1 2L446 A 07 2L44JLA1 2L446 A 08 2L33JLA1 2L346 A 09 2L22JLA1 2L244 A 10 2L11JLA1 2L149 A 11 2L1121E2 2L145 A 11 2L1121E2 2L149 A 12 2L1121D2 2L149 A 13 2L11G4A1 2L149 A 14 2L00G4A1 2L056 A 15 2L0024B5 2L056 A 16 2L0024A5 2L056 A 17 2N0024A5 2N091 A 18 2N1124B5 2N191 A 19 2N1124A5 2N191 A 20 2N11Z4A5 2N191 A 21 2N00Z4A5 2N091 A 22 2N0028A2 2N091 A 23 2K0001A2 2K054 A 24 2K0001B2 2K054 A 25 2K0001C2 2K054 A 26 2K1104A1 2K157 A 27 2K1104B1 2K157 A 28 2K1104C1 2K157 A 29 2K1104D1 2K157 A 30 2K1104E1 2K157 A 31 2K1104F1 2K157 A 32 2K1104G1 2K157 A 33 2K1104H1 2K157 A 34 2K1104J1 2K157 A 34 2K1104J1 2K158 A 35 2K22C3A2 2K258 A 36 2K22C5A2 2K256 A 37 2K2205A2 2K256 A 38 2K2205B2 2K256 | 1.5
2 | PTR | 2PTRC0607 | IN | IN | OUT | NO | 19 | 1.5 | A | PVC | PVC | 1000V dc | FDR, TDR and V&T | 4RO (FDR & TDR) and 2RO (V&T) | NO | ALSTHOM | EMS | 223 | 0 | 223 | 2PTR007UB | 2PTR001AR | K2 | A 01 2L5558F2 2L545 A 01 2L5558F2 2L545 A 01 2L5558F2 2L546 A 02 2L5558G2 2L546 A 03 2L5558H2 2L546 A 04 2L5541A1 2L546 A 05 2L55JLA1 2L546 A 06 2L44JLB1 2L446 A 07 2L44JLA1 2L446 A 08 2L33JLA1 2L346 A 09 2L22JLA1 2L244 A 10 2L11JLA1 2L149 A 11 2L1121E2 2L145 A 11 2L1121E2 2L149 A 12 2L1121D2 2L149 A 13 2L11G4A1 2L149 A 14 2L00G4A1 2L056 A 15 2L0024B5 2L056 A 16 2L0024A5 2L056 A 17 2N0024A5 2N091 A 18 2N1124B5 2N191 A 19 2N1124A5 2N191 A 20 2N11Z4A5 2N191 A 21 2N00Z4A5 2N091 A 22 2N0028A2 2N091 A 23 2K0001A2 2K054 A 24 2K0001B2 2K054 A 25 2K0001C2 2K054 A 26 2K1104A1 2K157 A 27 2K1104B1 2K157 A 28 2K1104C1 2K157 A 29 2K1104D1 2K157 A 30 2K1104E1 2K157 A 31 2K1104F1 2K157 A 32 2K1104G1 2K157 A 33 2K1104H1 2K157 A 34 2K1104J1 2K157 A 34 2K1104J1 2K158 A 35 2K22C3A2 2K258 A 36 2K22C5A2 2K256 A 37 2K2205A2 2K256 A 38 2K2205B2 2K256 | 1.5
2 | PTR | 2PTRC0608 | IN | IN | OUT | NO | 19 | 1.5 | A | PVC | PVC | 1000V dc | FDR, TDR and V&T | 4RO (FDR & TDR) and 2RO (V&T) | NO | ALSTHOM | EMS | 98 | 0 | 98 | 2PTR007UB | B0110 | W1 | A 01 2L5532F1 2L545 A 01 2L5532F1 2L545 A 01 2L5532F1 2L546 A 02 2L5553B1 2L545 A 03 2L5553C1 2L545 A 04 2L5534D1 2L545 A 05 2L5534C1 2L545 A 06 2L5534B1 2L545 A 07 2L5547C2 2L545 A 08 2L5547B2 2L545 A 09 2L5547A2 2L545 A 10 2L55JTA3 2L545 A 11 2L44JTA3 2L444 A 12 2L4423A2 2L444 A 13 2L4423B2 2L444 A 14 2L4423C2 2L443 A 14 2L4423C2 2L444 A 15 2L4423D2 2L441 A 15 2L4423D2 2L443 A 16 2L4423E2 2L441 A 17 2L44J9A1 2L441 A 18 2L33J9A1 2L341 A 19 2L3378A2 2L341 A 20 2W3378A2 2W341 A 20 2W3378A2 2W370 A 21 2W3378B2 2W370 A 22 2W33RSA2 2W370 A 23 2W3397A2 2W370 A 24 2W335RA2 2W370 | 1.5
2 | PTR | 2PTRC0609 | IN | IN | OUT | NO | 7 | 1.5 | A | PVC | PVC | 1000V dc | FDR, TDR and V&T | 4RO (FDR & TDR) and 2RO (V&T) | NO | ALSTHOM | IMS | 59 | 0 | 59 | B0106 | 2PTR007AR | K2 | A 01 2R332ZB3 2R370 A 01 2R332ZB3 2R370 A 02 2R3310H2 2R370 A 03 2R333ZA1 2R370 A 04 2R3315E2 2R370 A 05 2R3315F2 2R370 A 06 2R3315G2 2R370 A 07 2R3315H2 2R370 A 08 2R3315J2 2R370 A 09 2R3315K2 2R370 A 10 2R3315L2 2R370 A 11 2R445JA3 2R481 A 12 2R555JA3 2R581 A 13 2R665JA3 2R681 A 14 2R6608A2 2R681 | 1.5
2 | PTR | 2PTRC0610 | IN | IN | OUT | NO | 3 | 1.5 | A | PVC | PVC | 1000V dc | FDR, TDR and V&T | 4RO (FDR & TDR) and 2RO (V&T) | NO | ALSTHOM | IMS | 64 | 0 | 64 | B0708 | 2PTR043SN | 3 | A 01 2R332ZB3 2R370 A 01 2R332ZB3 2R370 A 02 2R3310H2 2R370 A 03 2R3310G2 2R370 A 04 2R3310F2 2R370 A 05 2R3310E2 2R370 A 06 2R3310D2 2R360 A 06 2R3310D2 2R370 A 07 2R3317A2 2R360 A 08 2R339AA2 2R360 A 09 2R449AA2 2R460 A 10 2R559AA2 2R560 A 11 2R669AA2 2R660 | 1.5
2 | PTR | 2PTRC0611 | IN | IN | OUT | NO | 3 | 1.5 | A | PVC | PVC | 1000V dc | FDR, TDR and V&T | 4RO (FDR & TDR) and 2RO (V&T) | NO | ALSTHOM | IMS | 52 | 0 | 52 | B0910 | 2PTR007SP | 3 | A 01 2R332ZB3 2R370 A 01 2R332ZB3 2R370 A 02 2R3310H2 2R370 A 03 2R333ZA1 2R370 A 04 2R3315E2 2R370 A 05 2R3315F2 2R370 A 06 2R3315G2 2R370 A 07 2R3315H2 2R370 A 08 2R3315J2 2R370 A 09 2R3315K2 2R370 A 10 2R3315L2 2R370 A 11 2R445JA3 2R481 A 12 2R555JA3 2R581 A 13 2R665JA3 2R681 A 14 2R6608A2 2R681 | 1.5
2 | PTR | 2PTRC0612 | IN | IN | OUT | NO | 12 | 1.5 | A | PVC | PVC | 1000V dc | FDR, TDR and V&T | 4RO (FDR & TDR) and 2RO (V&T) | NO | ALSTHOM | EMS | 224 | 0 | 224 | 2PTR001AR | 2PTR009UB | K2 | A 01 2K2205B2 2K256 A 01 2K2205B2 2K256 A 02 2K2205A2 2K256 A 03 2K22C5A2 2K256 A 04 2K22C3A2 2K258 A 05 2K1104J1 2K157 A 05 2K1104J1 2K158 A 06 2K1104H1 2K157 A 07 2K1104G1 2K157 A 08 2K1104F1 2K157 A 09 2K1104E1 2K157 A 10 2K1104D1 2K157 A 11 2K1104C1 2K157 A 12 2K1104B1 2K157 A 13 2K1104A1 2K157 A 14 2K0001C2 2K054 A 15 2K0001B2 2K054 A 16 2K0001A2 2K054 A 17 2N0028A2 2N091 A 18 2N00Z4A5 2N091 A 19 2N11Z4A5 2N191 A 20 2N1124A5 2N191 A 21 2N1124B5 2N191 A 22 2N0024A5 2N091 A 23 2L0024A5 2L056 A 24 2L0024B5 2L056 A 25 2L00G4A1 2L056 A 26 2L11G4A1 2L149 A 27 2L1121D2 2L149 A 28 2L1121E2 2L145 A 28 2L1121E2 2L149 A 29 2L11JLA1 2L149 A 30 2L22JLA1 2L244 A 31 2L33JLA1 2L346 A 32 2L44JLA1 2L446 A 33 2L44JLB1 2L446 A 34 2L55JLA1 2L546 A 35 2L5541A1 2L546 A 36 2L5532H1 2L546 A 37 2L5532G1 2L546 A 38 2L5532F1 2L545 A 38 2L5532F1 2L546 | 1.5
2 | PTR | 2PTRC0613 | IN | IN | OUT | NO | 12 | 1.5 | A | PVC | PVC | 1000V dc | FDR, TDR and V&T | 4RO (FDR & TDR) and 2RO (V&T) | NO | ALSTHOM | EMS | 232 | 0 | 232 | 2PTR011UB | 2PTR001CR | K2 | A 01 2L5558F2 2L545 A 01 2L5558F2 2L545 A 01 2L5558F2 2L546 A 02 2L5558G2 2L546 A 03 2L5558H2 2L546 A 04 2L5541A1 2L546 A 05 2L55JLA1 2L546 A 06 2L44JLB1 2L446 A 07 2L44JLA1 2L446 A 08 2L33JLA1 2L346 A 09 2L22JLA1 2L244 A 10 2L11JLA1 2L149 A 11 2L1121E2 2L145 A 11 2L1121E2 2L149 A 12 2L1121D2 2L149 A 13 2L11G4A1 2L149 A 14 2L00G4A1 2L056 A 15 2L0024B5 2L056 A 16 2L0024A5 2L056 A 17 2N0024A5 2N091 A 18 2N1124B5 2N191 A 19 2N1124A5 2N191 A 20 2N11Z4A5 2N191 A 21 2N00Z4A5 2N091 A 22 2N0028A2 2N091 A 23 2K0001A2 2K054 A 24 2K0001B2 2K054 A 25 2K0001C2 2K054 A 26 2K1104A1 2K157 A 27 2K1104B1 2K157 A 28 2K1104C1 2K157 A 29 2K1104D1 2K157 A 30 2K1104E1 2K157 A 31 2K1104F1 2K157 A 32 2K1104G1 2K157 A 33 2K1104H1 2K157 A 34 2K1104J1 2K157 A 34 2K1104J1 2K158 A 35 2K22C3A2 2K258 A 36 2K22C5A2 2K256 A 37 2K2205A2 2K256 A 38 2K2205B2 2K256 A 39 2K2205C2 2K256 | 1.5
2 | PTR | 2PTRC0614 | IN | IN | OUT | NO | 3 | 1.5 | A | PVC | PVC | 1000V dc | FDR, TDR and V&T | 4RO (FDR & TDR) and 2RO (V&T) | NO | ALSTHOM | IMS | 31 | 10 | 31 | 2PTR001CR | 2PTR165VB | K2 | A 01 2K2205B2 2K256 A 01 2K2205B2 2K256 A 02 2K2205C2 2K256 A 03 2K2205D2 2K256 | 1.5
2 | PTR | 2PTRC0615 | IN | IN | OUT | NO | 3 | 1.5 | A | PVC | PVC | 1000V dc | FDR, TDR and V&T | 4RO (FDR & TDR) and 2RO (V&T) | NO | ALSTHOM | IMS | 31 | 10 | 31 | 2PTR001CR | 2PTR135VB | K2 | A 01 2K2205B2 2K256 A 01 2K2205B2 2K256 A 02 2K2205C2 2K256 A 03 2K2205D2 2K256 | 1.5
2 | PTR | 2PTRC0616 | IN | IN | OUT | NO | 3 | 1.5 | A | PVC | PVC | 1000V dc | FDR, TDR and V&T | 4RO (FDR & TDR) and 2RO (V&T) | NO | ALSTHOM | IMS | 104 | 20 | 104 | 2PTR001CR | 2PTR013SP | N1 | A 01 2K2205C2 2K256 A 01 2K2205C2 2K256 A 02 2K2205B2 2K256 A 03 2K2205A2 2K256 A 04 2K22C5A2 2K256 A 05 2K22C3A2 2K258 A 06 2K1104J1 2K157 A 06 2K1104J1 2K158 A 07 2K1104H1 2K157 A 08 2K1104G1 2K157 A 09 2K1104F1 2K157 A 10 2K1104E1 2K157 A 11 2K1104D1 2K157 A 12 2K1104C1 2K157 A 13 2K1104B1 2K157 A 14 2K1104A1 2K157 A 15 2K11A0A4 2K157 A 16 2W22A0A4 2W253 A 17 2W2200B3 2W253 A 18 2W2200C3 2W253 | 1.5
2 | PTR | 2PTRC0617 | IN | IN | OUT | NO | 19 | 1.5 | A | PVC | PVC | 1000V dc | FDR, TDR and V&T | 4RO (FDR & TDR) and 2RO (V&T) | NO | ALSTHOM | EMS | 221 | 0 | 221 | 2PTR011UB | 2PTR003CR | K2 | A 01 2L5558F2 2L545 A 01 2L5558F2 2L545 A 01 2L5558F2 2L546 A 02 2L5558G2 2L546 A 03 2L5558H2 2L546 A 04 2L5541A1 2L546 A 05 2L55JLA2 2L546 A 06 2L44JLB2 2L446 A 07 2L44JLA2 2L446 A 08 2L33JLA2 2L346 A 09 2L22JLA2 2L244 A 10 2L11JLA2 2L149 A 11 2L1121E2 2L145 A 11 2L1121E2 2L149 A 12 2L1121D2 2L149 A 13 2L11G4A1 2L149 A 14 2L00G4A2 2L056 A 15 2L0024B5 2L056 A 16 2L0024A5 2L056 A 17 2N0024A5 2N091 A 18 2N1124B5 2N191 A 19 2N1124A5 2N191 A 20 2N11Z4A5 2N191 A 21 2N00Z4A5 2N091 A 22 2N0028A2 2N091 A 23 2K0001A2 2K054 A 24 2K0001B2 2K054 A 25 2K0001C2 2K054 A 26 2K1104A1 2K157 A 27 2K1104B1 2K157 A 28 2K1104C1 2K157 A 29 2K1104D1 2K157 A 30 2K1104E1 2K157 A 31 2K1104F1 2K157 A 32 2K1104G1 2K157 A 33 2K1104H1 2K157 A 34 2K1104J1 2K157 A 34 2K1104J1 2K158 A 35 2K22C3A2 2K258 A 36 2K22C3B2 2K258 A 37 2K33C3A2 2K358 A 38 2K44C3A2 2K458 A 39 2K55C3A2 2K558 A 40 2K66C3A2 2K658 | 1.5
2 | PTR | 2PTRC0618 | IN | IN | OUT | NO | 3 | 1.5 | A | PVC | PVC | 1000V dc | FDR, TDR and V&T | 4RO (FDR & TDR) and 2RO (V&T) | NO | ALSTHOM | IMS | 20 | 0 | 20 | 2PTR003CR | 2PTR041SN | K3 | IND (SITE RUN) | 1.5
2 | PTR | 2PTRC0619 | IN | IN | OUT | NO | 3 | 1.5 | A | PVC | PVC | 1000V dc | FDR, TDR and V&T | 4RO (FDR & TDR) and 2RO (V&T) | NO | ALSTHOM | IMS | 20 | 0 | 20 | 2PTR003CR | 2PTR039SN | K3 | IND (SITE RUN) | 1.5
2 | PTR | 2PTRC0620 | IN | IN | OUT | NO | 3 | 1.5 | A | PVC | PVC | 1000V dc | FDR, TDR and V&T | 4RO (FDR & TDR) and 2RO (V&T) | NO | ALSTHOM | IMS | 20 | 0 | 20 | 2PTR003CR | 2PTR033SN | K3 | IND (SITE RUN) | 1.5
2 | PTR | 2PTRC0621 | IN | IN | OUT | NO | 3 | 1.5 | A | PVC | PVC | 1000V dc | FDR, TDR and V&T | 4RO (FDR & TDR) and 2RO (V&T) | NO | ALSTHOM | IMS | 20 | 0 | 20 | 2PTR003CR | 2PTR037ST | K2 | IND (SITE RUN) | 1.5
2 | PTR | 2PTRC0622 | IN | IN | OUT | NO | 3 | 1.5 | A | PVC | PVC | 1000V dc | FDR, TDR and V&T | 4RO (FDR & TDR) and 2RO (V&T) | NO | ALSTHOM | IMS | 20 | 0 | 20 | 2PTR003CR | 2PTR035SN | K3 | IND (SITE RUN) | 1.5
2 | PTR | 2PTRC0623 | IN | IN | OUT | NO | 12 | 1.5 | A | PVC | PVC | 1000V dc | FDR, TDR and V&T | 4RO (FDR & TDR) and 2RO (V&T) | NO | ALSTHOM | EMS | 168 | 0 | 168 | 2PTR011UB | 2PTR005CR | K2 | A 01 2L5558F2 2L545 A 01 2L5558F2 2L545 A 01 2L5558F2 2L546 A 02 2L5558G2 2L546 A 03 2L5558H2 2L546 A 04 2L5541A1 2L546 A 05 2L55JLA2 2L546 A 06 2L44JLB2 2L446 A 07 2L44JLA2 2L446 A 08 2L33JLA2 2L346 A 09 2L22JLA2 2L244 A 10 2L11JLA2 2L149 A 11 2L1121E2 2L145 A 11 2L1121E2 2L149 A 12 2L1121D2 2L149 A 13 2L11G4A1 2L149 A 14 2L00G4A1 2L056 A 15 2L0024B5 2L056 A 16 2L0024A5 2L056 A 17 2N0024A5 2N091 A 18 2N1124B5 2N191 A 19 2N1124A5 2N191 A 20 2N11Z4A5 2N191 A 21 2N00Z4A5 2N091 A 22 2N0028A2 2N091 A 23 2K0001A2 2K054 A 24 2K0001B2 2K054 A 25 2K0001C2 2K054 A 26 2K1101A2 2K157 A 27 2K11A0A4 2K157 A 28 2W22A0A4 2W253 A 29 2W2200B3 2W253 | 1.5
2 | PTR | 2PTRC0624 | IN | IN | OUT | NO | 3 | 1.5 | A | PVC | PVC | 1000V dc | FDR, TDR and V&T | 4RO (FDR & TDR) and 2RO (V&T) | NO | ALSTHOM | IMS | 28 | 12 | 28 | 2PTR005CR | 2PTR025ST | N1 | A 01 2W2200B3 2W253 A 01 2W2200B3 2W253 A 02 2W22A0B4 2W253 A 03 2W33A0A4 2W355 | 1.5
2 | PTR | 2PTRC0625 | IN | IN | OUT | NO | 3 | 1.5 | A | PVC | PVC | 1000V dc | FDR, TDR and V&T | 4RO (FDR & TDR) and 2RO (V&T) | NO | ALSTHOM | IMS | 22 | 12 | 22 | 2PTR005CR | 2PTR021ST | N1 | A 01 2W2200B3 2W253 A 01 2W2200B3 2W253 A 02 2W22A0B4 2W253 A 03 2W33A0A4 2W355 | 1.5
2 | PTR | 2PTRC0626 | IN | IN | OUT | NO | 3 | 1.5 | A | PVC | PVC | 1000V dc | FDR, TDR and V&T | 4RO (FDR & TDR) and 2RO (V&T) | NO | ALSTHOM | IMS | 22 | 12 | 22 | 2PTR005CR | 2PTR023ST | N1 | A 01 2W2200B3 2W253 A 01 2W2200B3 2W253 A 02 2W22A0B4 2W253 A 03 2W33A0A4 2W355 | 1.5
2 | PTR | 2PTRC0627 | IN | IN | OUT | NO | 3 | 1.5 | A | PVC | PVC | 1000V dc | FDR, TDR and V&T | 4RO (FDR & TDR) and 2RO (V&T) | NO | ALSTHOM | IMS | 22 | 12 | 22 | 2PTR005CR | 2PTR003SN | N1 | A 01 2W2200B3 2W253 A 01 2W2200B3 2W253 A 02 2W22A0B4 2W253 A 03 2W33A0A4 2W355 | 1.5
2 | PTR | 2PTRC0628 | IN | IN | OUT | NO | 7 | 1.5 | A | PVC | PVC | 1000V dc | FDR, TDR and V&T | 4RO (FDR & TDR) and 2RO (V&T) | NO | ALSTHOM | EMS | 222 | 0 | 222 | 2PTR011UB | 2PTR007CR | K2 | A 01 2L5558F2 2L545 A 01 2L5558F2 2L545 A 01 2L5558F2 2L546 A 02 2L5558G2 2L546 A 03 2L5558H2 2L546 A 04 2L5541A1 2L546 A 05 2L55JLA1 2L546 A 06 2L44JLB1 2L446 A 07 2L44JLA1 2L446 A 08 2L33JLA1 2L346 A 09 2L22JLA1 2L244 A 10 2L11JLA1 2L149 A 11 2L1121E2 2L145 A 11 2L1121E2 2L149 A 12 2L1121D2 2L149 A 13 2L11G4A1 2L149 A 14 2L00G4A1 2L056 A 15 2L0024B5 2L056 A 16 2L0024A5 2L056 A 17 2N0024A5 2N091 A 18 2N1124B5 2N191 A 19 2N1124A5 2N191 A 20 2N11Z4A5 2N191 A 21 2N00Z4A5 2N091 A 22 2N0028A2 2N091 A 23 2K0001A2 2K054 A 24 2K0001B2 2K054 A 25 2K0001C2 2K054 A 26 2K1104A1 2K157 A 27 2K1104B1 2K157 A 28 2K1104C1 2K157 A 29 2K1104D1 2K157 A 30 2K1104E1 2K157 A 31 2K1104F1 2K157 A 32 2K1104G1 2K157 A 33 2K1104H1 2K157 A 34 2K1104J1 2K157 A 34 2K1104J1 2K158 A 35 2K22C3A2 2K258 A 36 2K22C5A2 2K256 A 37 2K2205A2 2K256 | 1.5
2 | PTR | 2PTRC0629 | IN | IN | OUT | NO | 3 | 1.5 | A | PVC | PVC | 1000V dc | FDR, TDR and V&T | 4RO (FDR & TDR) and 2RO (V&T) | NO | ALSTHOM | IMS | 20 | 8 | 20 | 2PTR007CR | 2PTR009SP | K2 | IND (SITE RUN) | 1.5
2 | PTR | 2PTRC0630 | IN | IN | OUT | NO | 3 | 1.5 | A | PVC | PVC | 1000V dc | FDR, TDR and V&T | 4RO (FDR & TDR) and 2RO (V&T) | NO | ALSTHOM | IMS | 20 | 12 | 20 | 2PTR007CR | 2PTR003ST | K2 | IND (SITE RUN) | 1.5
2 | PTR | 2PTRC0631 | IN | IN | OUT | NO | 3 | 1.5 | A | PVC | PVC | 1000V dc | FDR, TDR and V&T | 4RO (FDR & TDR) and 2RO (V&T) | NO | ALSTHOM | IMS | 162 | 0 | 162 | 2PTR011UB | 2PTR029ST | N1 | A 01 2L5532F1 2L545 A 01 2L5532F1 2L545 A 01 2L5532F1 2L546 A 02 2L5553A1 2L545 A 03 2L5531D1 2L545 A 04 2L55JRA1 2L545 A 05 2L44JRA1 2L444 A 06 2L4410L2 2L444 A 07 2L4410M2 2L444 A 08 2L4410N2 2L443 A 08 2L4410N2 2L444 A 09 2L4410P2 2L441 A 09 2L4410P2 2L443 A 10 2L4410R2 2L441 A 11 2L4410S2 2L441 A 12 2L4410T2 2L441 A 13 2L44J9A6 2L441 A 14 2L33J9A6 2L341 A 15 2L3378A3 2L341 A 16 2W3378A3 2W341 A 16 2W3378A3 2W370 A 17 2W3378B3 2W370 A 18 2W3378C2 2W370 A 19 2W3378D2 2W370 A 20 2W3378E2 2W370 A 21 2W3378F2 2W370 A 22 2W3300A1 2W365 A 22 2W3300A1 2W370 A 23 2N3308A1 2N3B21 A 24 2N3306B2 2N3B21 A 25 2N3306A2 2N3B21 A 26 2N3303C3 2N3D24 A 27 2N3303B3 2N3D24 | 1.5
2 | PTR | 2PTRC0640 | IN | IN | OUT | NO | 7 | 1.5 | A | PVC | PVC | 1000V dc | FDR, TDR and V&T | 4RO (FDR & TDR) and 2RO (V&T) | NO | ALSTHOM | IMS | 45 | 0 | 45 | 2PTR001AR | 2PTR001VB | K2 | A 01 2K2205B2 2K256 A 01 2K2205B2 2K256 A 02 2K2205A2 2K256 A 03 2K22C5A2 2K256 A 04 2K22C3A2 2K258 A 05 2K22C3B2 2K258 A 06 2K33C3A2 2K358 | 1.5
2 | PTR | 2PTRC0641 | IN | IN | OUT | NO | 7 | 1.5 | A | PVC | PVC | 1000V dc | FDR, TDR and V&T | 4RO (FDR & TDR) and 2RO (V&T) | NO | ALSTHOM | IMS | 45 | 0 | 45 | 2PTR001AR | 2PTR010VB | K2 | A 01 2K2205B2 2K256 A 01 2K2205B2 2K256 A 02 2K2205A2 2K256 A 03 2K22C5A2 2K256 A 04 2K22C3A2 2K258 A 05 2K22C3B2 2K258 A 06 2K33C3A2 2K358 | 1.5
2 | PTR | 2PTRC0642 | IN | IN | OUT | NO | 7 | 1.5 | A | PVC | PVC | 1000V dc | FDR, TDR and V&T | 4RO (FDR & TDR) and 2RO (V&T) | NO | ALSTHOM | IMS | 34 | 0 | 34 | 2PTR001AR | 2PTR014VB | K2 | A 01 2K2205B2 2K256 A 01 2K2205B2 2K256 A 02 2K2205A2 2K256 A 03 2K22C5A2 2K256 A 04 2K22C3B2 2K258 A 05 2K33C3A2 2K358 | 1.5
2 | PTR | 2PTRC0643 | IN | IN | OUT | NO | 7 | 1.5 | A | PVC | PVC | 1000V dc | FDR, TDR and V&T | 4RO (FDR & TDR) and 2RO (V&T) | NO | ALSTHOM | IMS | 35 | 0 | 35 | 2PTR001AR | 2PTR015VB | K2 | A 01 2K2205B2 2K256 A 01 2K2205B2 2K256 A 02 2K2205A2 2K256 A 03 2K22C5A2 2K256 A 04 2K22C3B2 2K258 A 05 2K33C3A2 2K358 | 1.5
2 | PTR | 2PTRC0644 | IN | IN | OUT | NO | 7 | 1.5 | A | PVC | PVC | 1000V dc | FDR, TDR and V&T | 4RO (FDR & TDR) and 2RO (V&T) | NO | ALSTHOM | IMS | 89 | 0 | 89 | 2PTR001AR | 2PTR016VB | K2 | A 01 2K2205B2 2K256 A 01 2K2205B2 2K256 A 02 2K2205A2 2K256 A 03 2K22C5A2 2K256 A 04 2K22C3A2 2K258 A 05 2K1104J1 2K157 A 05 2K1104J1 2K158 A 06 2K1104H1 2K157 A 07 2K1104G1 2K157 A 08 2K1104F1 2K157 A 09 2K1104E1 2K157 A 10 2K1104D1 2K157 A 11 2K1104C1 2K157 A 12 2K1104B1 2K157 A 13 2K1104A1 2K157 A 14 2K11A0A4 2K157 A 15 2W22A0A4 2W253 A 16 2W22A0B4 2W253 A 17 2W33A0A4 2W355 | 1.5
2 | PTR | 2PTRC0645 | IN | IN | OUT | NO | 7 | 1.5 | A | PVC | PVC | 1000V dc | FDR, TDR and V&T | 4RO (FDR & TDR) and 2RO (V&T) | NO | ALSTHOM | IMS | 20 | 0 | 20 | 2PTR001AR | 2PTR017VB | K2 | IND (SITE RUN) | 1.5
2 | PTR | 2PTRC0646 | IN | IN | OUT | NO | 7 | 1.5 | A | PVC | PVC | 1000V dc | FDR, TDR and V&T | 4RO (FDR & TDR) and 2RO (V&T) | NO | ALSTHOM | IMS | 20 | 0 | 20 | 2PTR001AR | 2PTR018VB | K2 | IND (SITE RUN) | 1.5
2 | PTR | 2PTRC0647 | IN | IN | OUT | NO | 7 | 1.5 | A | PVC | PVC | 1000V dc | FDR, TDR and V&T | 4RO (FDR & TDR) and 2RO (V&T) | NO | ALSTHOM | IMS | 86 | 0 | 86 | 2PTR001AR | 2PTR137VB | N1 | A 01 2K2205B2 2K256 A 01 2K2205B2 2K256 A 02 2K2205A2 2K256 A 03 2K22C5A2 2K256 A 04 2K22C3A2 2K258 A 05 2K1104J1 2K157 A 05 2K1104J1 2K158 A 06 2K1104H1 2K157 A 07 2K1104G1 2K157 A 08 2K1104F1 2K157 A 09 2K1104E1 2K157 A 10 2K1104D1 2K157 A 11 2K1104C1 2K157 A 12 2K1104B1 2K157 A 13 2K1104A1 2K157 A 14 2K11A0A4 2K157 A 15 2W22A0A4 2W253 A 16 2W22A0B4 2W253 A 17 2W33A0A4 2W355 | 1.5
2 | PTR | 2PTRC0648 | IN | IN | OUT | NO | 7 | 1.5 | A | PVC | PVC | 1000V dc | FDR, TDR and V&T | 4RO (FDR & TDR) and 2RO (V&T) | NO | ALSTHOM | IMS | 20 | 0 | 20 | 2PTR001AR | 2PTR139VB | K2 | IND (SITE RUN) | 1.5
2 | PTR | 2PTRC0649 | IN | IN | OUT | NO | 7 | 1.5 | A | PVC | PVC | 1000V dc | FDR, TDR and V&T | 4RO (FDR & TDR) and 2RO (V&T) | NO | ALSTHOM | IMS | 76 | 0 | 76 | 2PTR001AR | 2PTR727VB | K2 | A 01 2K2205B2 2K256 A 01 2K2205B2 2K256 A 02 2K2205A2 2K256 A 03 2K22C5A2 2K256 A 04 2K22C3A2 2K258 A 05 2K22C3B2 2K258 A 06 2K33C3A2 2K358 A 07 2K44C3A2 2K458 A 08 2K55C3A2 2K558 A 09 2K66C3A2 2K658 | 1.5
2 | PTR | 2PTRC0650 | IN | IN | OUT | NO | 7 | 1.5 | A | PVC | PVC | 1000V dc | FDR, TDR and V&T | 4RO (FDR & TDR) and 2RO (V&T) | NO | ALSTHOM | IMS | 297 | 0 | 297 | 2PTR001AR | A2527 | W1 | A 01 2K2205B2 2K256 A 01 2K2205B2 2K256 A 02 2K2205A2 2K256 A 03 2K22C5A2 2K256 A 04 2K22C3A2 2K258 A 05 2K1104J1 2K157 A 05 2K1104J1 2K158 A 06 2K1104H1 2K157 A 07 2K1104G1 2K157 A 08 2K1104F1 2K157 A 09 2K1104E1 2K157 A 10 2K1104D1 2K157 A 11 2K1104C1 2K157 A 12 2K1104B1 2K157 A 13 2K1104A1 2K157 A 14 2K0001C2 2K054 A 15 2K0001B2 2K054 A 16 2K0001A2 2K054 A 17 2N0028A2 2N091 A 18 2N00Z4A5 2N091 A 19 2N11Z4A5 2N191 A 20 2N1124A5 2N191 A 21 2N1124B5 2N191 A 22 2N0024A5 2N091 A 23 2L0024A5 2L056 A 24 2L0024B5 2L056 A 25 2L00G4A1 2L056 A 26 2L11G4A1 2L149 A 27 2L1121D2 2L149 A 28 2L1121E2 2L145 A 28 2L1121E2 2L149 A 29 2L11JKA1 2L149 A 30 2L22JKA1 2L244 A 31 2L33JKA1 2L346 A 32 2L44JKA1 2L446 A 33 2L4410K2 2L444 A 33 2L4410K2 2L446 A 34 2L4410L2 2L444 A 35 2L4410M2 2L444 A 36 2L4410N2 2L443 A 36 2L4410N2 2L444 A 37 2L4410P2 2L441 A 37 2L4410P2 2L443 A 38 2L4410R2 2L441 A 39 2L4410S2 2L441 A 40 2L4410T2 2L441 A 41 2L44J9A1 2L441 A 42 2L33J9A1 2L341 A 43 2L3378A2 2L341 A 44 2W3378A2 2W341 A 44 2W3378A2 2W370 A 45 2W3378B2 2W370 A 46 2W33RSA2 2W370 A 47 2W3397A2 2W370 A 48 2W335RA2 2W370 | 1.5
2 | PTR | 2PTRC0651 | IN | IN | OUT | NO | 12 | 1.5 | ADR (A) | PVC | EPR | 1000V dc | FDR, TDR and V&T | 4RO (FDR & TDR) and 2RO (V&T) | NO | ALSTHOM | IMS | 57 | 0 | 57 | A2527 | 2PTR022VB | 2 | A 01 2R332ZB3 2R370 A 01 2R332ZB3 2R370 A 02 2R3310G2 2R370 A 03 2R3310F2 2R370 A 04 2R3310E2 2R370 A 05 2R3310D2 2R360 A 05 2R3310D2 2R370 A 06 2R3310C2 2R360 | 1.5
2 | PTR | 2PTRC0653 | IN | IN | OUT | NO | 7 | 1.5 | A | PVC | PVC | 1000V dc | FDR, TDR and V&T | 4RO (FDR & TDR) and 2RO (V&T) | NO | ALSTHOM | IMS | 34 | 0 | 34 | 2PTR001AR | 2PTR127VB | K2 | A 01 2K2205B2 2K256 A 01 2K2205B2 2K256 A 02 2K2205A2 2K256 A 03 2K22C5A2 2K256 A 04 2K22C3B2 2K258 A 05 2K33C3A2 2K358 | 1.5
2 | PTR | 2PTRC0654 | IN | IN | OUT | NO | 7 | 1.5 | A | PVC | PVC | 1000V dc | FDR, TDR and V&T | 4RO (FDR & TDR) and 2RO (V&T) | NO | ALSTHOM | IMS | 83 | 0 | 83 | 2PTR001AR | 2PTR134VB | K2 | A 01 2K2205B2 2K256 A 01 2K2205B2 2K256 A 02 2K2205A2 2K256 A 03 2K22C5A2 2K256 A 04 2K22C3A2 2K258 A 05 2K22C3B2 2K258 A 06 2K33C3A2 2K358 A 07 2K44C3A2 2K458 A 08 2K55C3A2 2K558 A 09 2K66C3A2 2K658 | 1.5
2 | PTR | 2PTRC0655 | IN | IN | OUT | NO | 3 | 1.5 | A | PVC | PVC | 1000V dc | FDR, TDR and V&T | 4RO (FDR & TDR) and 2RO (V&T) | NO | ALSTHOM | IMS | 32 | 0 | 32 | 2PTR001AR | 2PTR135VB | K2 | A 01 2K2205B2 2K256 A 01 2K2205B2 2K256 A 02 2K2205C2 2K256 A 03 2K2205D2 2K256 | 1.5
2 | PTR | 2PTRC0657 | IN | IN | OUT | NO | 3 | 1.5 | A | PVC | PVC | 1000V dc | FDR, TDR and V&T | 4RO (FDR & TDR) and 2RO (V&T) | NO | ALSTHOM | IMS | 32 | 0 | 32 | 2PTR001AR | 2PTR165VB | K2 | A 01 2K2205B2 2K256 A 01 2K2205B2 2K256 A 02 2K2205C2 2K256 A 03 2K2205D2 2K256 | 1.5
2 | PTR | 2PTRC0658 | IN | IN | OUT | NO | 2 | 2.5 | A | PVC | PVC | 1000V dc | FDR, TDR and V&T | 4RO (FDR & TDR) and 2RO (V&T) | NO | ALSTHOM | EMS | 223 | 0 | 223 | 2PTR009UB | 2PTR001AR | K2 | A 01 2L5558F2 2L545 A 01 2L5558F2 2L545 A 01 2L5558F2 2L546 A 02 2L5558G2 2L546 A 03 2L5558H2 2L546 A 04 2L5541A1 2L546 A 05 2L55JLA1 2L546 A 06 2L44JLB1 2L446 A 07 2L44JLA1 2L446 A 08 2L33JLA1 2L346 A 09 2L22JLA1 2L244 A 10 2L11JLA1 2L149 A 11 2L1121E2 2L145 A 11 2L1121E2 2L149 A 12 2L1121D2 2L149 A 13 2L11G4A1 2L149 A 14 2L00G4A1 2L056 A 15 2L0024B5 2L056 A 16 2L0024A5 2L056 A 17 2N0024A5 2N091 A 18 2N1124B5 2N191 A 19 2N1124A5 2N191 A 20 2N11Z4A5 2N191 A 21 2N00Z4A5 2N091 A 22 2N0028A2 2N091 A 23 2K0001A2 2K054 A 24 2K0001B2 2K054 A 25 2K0001C2 2K054 A 26 2K1104A1 2K157 A 27 2K1104B1 2K157 A 28 2K1104C1 2K157 A 29 2K1104D1 2K157 A 30 2K1104E1 2K157 A 31 2K1104F1 2K157 A 32 2K1104G1 2K157 A 33 2K1104H1 2K157 A 34 2K1104J1 2K157 A 34 2K1104J1 2K158 A 35 2K22C3A2 2K258 A 36 2K22C5A2 2K256 A 37 2K2205A2 2K256 A 38 2K2205B2 2K256 | 2.5
2 | PTR | 2PTRC0700 | IN | IN | OUT | NO | 37 | 1.5 | A | PVC | PVC | 1000V dc | FDR, TDR and V&T | 4RO (FDR & TDR) and 2RO (V&T) | NO | ALSTHOM | EMS | 198 | 0 | 198 | 2PTR002UB | 2PTR002AR | K2 | B 01 2L5502F1 2L549 B 01 2L5502F1 2L549 B 02 2L5502E1 2L549 B 03 2L5502D1 2L549 B 04 2L5520B1 2L549 B 05 2L5520A1 2L549 B 06 2L55K3A1 2L549 B 07 2L44K3B1 2L448 B 08 2L4409E1 2L448 B 09 2L4409D1 2L448 B 10 2L44K2A2 2L448 B 11 2L33K2B2 2L348 B 12 2L33K2A2 2L348 B 13 2L22K2A2 2L223 B 14 2L11K2A2 2L146 B 15 2L1102B3 2L146 B 15 2L1102B3 2L150 B 16 2L1102A3 2L150 B 17 2L11G0A4 2L150 B 18 2L00G0A4 2L055 B 19 2L0055A4 2L055 B 20 2N0055A4 2N090 B 21 2N1155C4 2N190 B 22 2N1155B4 2N190 B 23 2N11Z3A4 2N190 B 24 2N1159A4 2N190 B 25 2N11Z2A4 2N190 B 26 2N1157A4 2N190 B 27 2K0051A2 2K054 B 28 2K0051B2 2K054 B 29 2K0051C2 2K056 B 30 2K0051D2 2K056 B 31 2K0051E2 2K056 B 32 2K0051F2 2K056 B 33 2K0051G2 2K056 B 34 2K0051H2 2K056 B 35 2K0052A2 2K055 B 36 2K22C5A2 2K256 B 37 2K2259A1 2K256 B 38 2K2259B1 2K256 | 1.5
2 | PTR | 2PTRC0701 | IN | IN | OUT | NO | 12 | 1.5 | A | PVC | PVC | 1000V dc | FDR, TDR and V&T | 4RO (FDR & TDR) and 2RO (V&T) | NO | ALSTHOM | EMS | 188 | 0 | 188 | 2PTR002UB | 2PTR004AR | K2 | B 01 2L5518B1 2L549 B 01 2L5518B1 2L549 B 02 2L5518A1 2L549 B 03 2L5500E3 2L549 B 04 2L5500D3 2L549 B 05 2L5500C3 2L549 B 06 2L55K4A6 2L549 B 07 2L44K4A6 2L448 B 08 2L4409E2 2L448 B 09 2L4409D2 2L448 B 10 2L4409C2 2L448 B 11 2L44K1A2 2L448 B 12 2L33K1B2 2L348 B 13 2L33K1A2 2L348 B 14 2L22K1A2 2L223 B 15 2L11K1A2 2L146 B 16 2L1103C3 2L146 B 17 2L1103B3 2L146 B 17 2L1103B3 2L150 B 18 2L11G1A4 2L150 B 19 2L00G1A4 2L055 B 20 2L0056A4 2L055 B 21 2N0056A4 2N090 B 22 2N1156C4 2N190 B 23 2N22B0A2 2N2B24 B 24 2N1155C4 2N190 B 25 2N1155B4 2N190 B 26 2N11Z3A4 2N190 B 27 2N1159A4 2N190 B 28 2N11Z2A4 2N190 B 29 2N1157A4 2N190 B 30 2K0051A2 2K054 B 31 2K0051B2 2K054 B 32 2K0051C2 2K056 B 33 2K0051D2 2K056 B 34 2K0051E2 2K056 B 35 2K0051F2 2K056 B 36 2K0051G2 2K056 B 37 2K0051H2 2K056 B 38 2K0052A2 2K055 B 39 2K22C5A2 2K256 | 1.5
2 | PTR | 2PTRC0702 | IN | IN | OUT | NO | 19 | 1.5 | A | PVC | PVC | 1000V dc | FDR, TDR and V&T | 4RO (FDR & TDR) and 2RO (V&T) | NO | ALSTHOM | EMS | 198 | 0 | 198 | 2PTR002UB | 2PTR002CR | K2 | B 01 2L5502F1 2L549 B 01 2L5502F1 2L549 B 02 2L5502E1 2L549 B 03 2L5502D1 2L549 B 04 2L5520B1 2L549 B 05 2L5520A1 2L549 B 06 2L55K3A1 2L549 B 07 2L44K3B1 2L448 B 08 2L4409E1 2L448 B 09 2L4409D1 2L448 B 10 2L44K2A2 2L448 B 11 2L33K2B2 2L348 B 12 2L33K2A2 2L348 B 13 2L22K2A2 2L223 B 14 2L11K2A2 2L146 B 15 2L1102B3 2L146 B 15 2L1102B3 2L150 B 16 2L1102A3 2L150 B 17 2L11G0A4 2L150 B 18 2L00G0A4 2L055 B 19 2L0055A4 2L055 B 20 2N0055A4 2N090 B 21 2N1155C4 2N190 B 22 2N1155B4 2N190 B 23 2N11Z3A4 2N190 B 24 2N1159A4 2N190 B 25 2N11Z2A4 2N190 B 26 2N1157A4 2N190 B 27 2K0051A2 2K054 B 28 2K0051B2 2K054 B 29 2K0051C2 2K056 B 30 2K0051D2 2K056 B 31 2K0051E2 2K056 B 32 2K0051F2 2K056 B 33 2K0051G2 2K056 B 34 2K0051H2 2K056 B 35 2K0052A2 2K055 B 36 2K22C5A2 2K256 B 37 2K2259A1 2K256 B 38 2K2259B1 2K256 B 39 2K2259C1 2K256 | 1.5
2 | PTR | 2PTRC0703 | IN | IN | OUT | NO | 3 | 1.5 | A | PVC | PVC | 1000V dc | FDR, TDR and V&T | 4RO (FDR & TDR) and 2RO (V&T) | NO | ALSTHOM | IMS | 24 | 10 | 24 | 2PTR002CR | 2PTR028SP | K2 | B 01 2K2259C1 2K256 B 01 2K2259C1 2K256 | 1.5
2 | PTR | 2PTRC0704 | IN | IN | OUT | NO | 3 | 1.5 | A | PVC | PVC | 1000V dc | FDR, TDR and V&T | 4RO (FDR & TDR) and 2RO (V&T) | NO | ALSTHOM | IMS | 24 | 10 | 24 | 2PTR002CR | 2PTR004ST | K2 | B 01 2K2259C1 2K256 B 01 2K2259C1 2K256 | 1.5
2 | PTR | 2PTRC0705 | IN | IN | OUT | NO | 12 | 1.5 | A | PVC | PVC | 1000V dc | FDR, TDR and V&T | 4RO (FDR & TDR) and 2RO (V&T) | NO | ALSTHOM | IMS | 119 | 0 | 119 | 2PTR002CR | 2PTR021VB | N1 | B 01 2K2259C1 2K256 B 01 2K2259C1 2K256 B 02 2K2259B1 2K256 B 03 2K2259A1 2K256 B 04 2K22C5A2 2K256 B 05 2K0052A2 2K055 B 06 2K0051H2 2K056 B 07 2K0051G2 2K056 B 08 2K0051F2 2K056 B 09 2K0051E2 2K056 B 10 2K0051D2 2K056 B 11 2K0051C2 2K056 B 12 2K0051B2 2K054 B 13 2K0051A2 2K054 B 14 2K0053A2 2K054 B 15 2K11A2A3 2K157 B 16 2W22A2A3 2W253 B 17 2W2253A2 2W253 B 18 2W2253B2 2W253 | 1.5
2 | PTR | 2PTRC0707 | IN | IN | OUT | NO | 12 | 1.5 | NA | PVC | PVC | 1000V dc | FDR, TDR and V&T | 4RO (FDR & TDR) and 2RO (V&T) | NO | ALSTHOM | EMS | 20 | 0 | 20 | 2PTR004UB | 2PTR009UB | L1 | IND (SITE RUN) | 1.5
2 | PTR | 2PTRC0708 | IN | IN | OUT | NO | 4 | 1.5 | NA | PVC | PVC | 1000V dc | FDR, TDR and V&T | 4RO (FDR & TDR) and 2RO (V&T) | NO | ALSTHOM | EMS | 20 | 0 | 20 | 2PTR002UD | 2LCC040BN | L1 | IND (SITE RUN) | 1.5
2 | PTR | 2PTRC0709 | IN | IN | OUT | NO | 3 | 1.5 | A | PVC | PVC | 1000V dc | FDR, TDR and V&T | 4RO (FDR & TDR) and 2RO (V&T) | NO | ALSTHOM | EMS | 223 | 0 | 223 | 2PTR011UB | 2PTR001AR | K2 | A 01 2L5558F2 2L545 A 01 2L5558F2 2L545 A 01 2L5558F2 2L546 A 02 2L5558G2 2L546 A 03 2L5558H2 2L546 A 04 2L5541A1 2L546 A 05 2L55JLA1 2L546 A 06 2L44JLB1 2L446 A 07 2L44JLA1 2L446 A 08 2L33JLA1 2L346 A 09 2L22JLA1 2L244 A 10 2L11JLA1 2L149 A 11 2L1121E2 2L145 A 11 2L1121E2 2L149 A 12 2L1121D2 2L149 A 13 2L11G4A1 2L149 A 14 2L00G4A1 2L056 A 15 2L0024B5 2L056 A 16 2L0024A5 2L056 A 17 2N0024A5 2N091 A 18 2N1124B5 2N191 A 19 2N1124A5 2N191 A 20 2N11Z4A5 2N191 A 21 2N00Z4A5 2N091 A 22 2N0028A2 2N091 A 23 2K0001A2 2K054 A 24 2K0001B2 2K054 A 25 2K0001C2 2K054 A 26 2K1104A1 2K157 A 27 2K1104B1 2K157 A 28 2K1104C1 2K157 A 29 2K1104D1 2K157 A 30 2K1104E1 2K157 A 31 2K1104F1 2K157 A 32 2K1104G1 2K157 A 33 2K1104H1 2K157 A 34 2K1104J1 2K157 A 34 2K1104J1 2K158 A 35 2K22C3A2 2K258 A 36 2K22C5A2 2K256 A 37 2K2205A2 2K256 A 38 2K2205B2 2K256 | 1.5
2 | PTR | 2PTRC0710 | IN | IN | OUT | NO | 3 | 1.5 | A | PVC | PVC | 1000V dc | FDR, TDR and V&T | 4RO (FDR & TDR) and 2RO (V&T) | NO | ALSTHOM | EMS | 112 | 0 | 112 | 2PTR011UB | J1819 | W1 | A 01 2L5532F1 2L545 A 01 2L5532F1 2L545 A 01 2L5532F1 2L546 A 02 2L5553B1 2L545 A 03 2L5553C1 2L545 A 04 2L5534D1 2L545 A 05 2L5534C1 2L545 A 06 2L5534B1 2L545 A 07 2L5547C2 2L545 A 08 2L5547B2 2L545 A 09 2L5547A2 2L545 A 10 2L55JTA3 2L545 A 11 2L44JTA3 2L444 A 12 2L4423A2 2L444 A 13 2L4423B2 2L444 A 14 2L4423C2 2L443 A 14 2L4423C2 2L444 A 15 2L4423D2 2L441 A 15 2L4423D2 2L443 A 16 2L4423E2 2L441 A 17 2L44J9A1 2L441 A 18 2L33J9A1 2L341 A 19 2L3378A2 2L341 A 20 2W3378A2 2W341 A 20 2W3378A2 2W370 A 21 2W3378B2 2W370 A 22 2W3378C2 2W370 A 23 2W3378D2 2W370 A 24 2W3378E2 2W370 A 25 2W33RTA2 2W370 A 26 2W3398A2 2W370 | 1.5
2 | PTR | 2PTRC0711 | IN | IN | OUT | NO | 3 | 1.5 | A | PVC | PVC | 1000V dc | FDR, TDR and V&T | 4RO (FDR & TDR) and 2RO (V&T) | NO | ALSTHOM | IMS | 125 | 0 | 125 | J1819 | 2RRA114VP | N1 | A 01 2R338YA1 2R370 A 01 2R338YA1 2R370 A 02 2R3310M2 2R370 A 03 2R3310L2 2R370 A 04 2R3310K2 2R370 A 05 2R3310J2 2R370 A 06 2R3310H2 2R370 A 07 2R3310G2 2R370 A 08 2R3310F2 2R370 A 09 2R3310E2 2R370 A 10 2R3310D2 2R360 A 10 2R3310D2 2R370 A 11 2R3310C2 2R360 A 12 2R3315B2 2R350 A 12 2R3315B2 2R360 A 13 2R3314A2 2R350 A 14 2R337AA3 2R350 A 15 2R227AA3 2R250 A 16 2R1117A2 2R152 | 1.5
2 | PTR | 2PTRC0712 | IN | IN | OUT | NO | 3 | 1.5 | NA | PVC | PVC | 1000V dc | FDR, TDR and V&T | 4RO (FDR & TDR) and 2RO (V&T) | NO | ALSTHOM | IMS | 51 | 0 | 51 | 2PTR011UB | 2KRG131AR | L1 | A 01 2L5558F1 2L545 A 01 2L5558F1 2L545 A 01 2L5558F1 2L546 A 02 2L5558G1 2L546 A 03 2L5558H1 2L546 A 04 2L5558J1 2L546 A 05 2L5558K1 2L546 A 06 2L5540B1 2L546 A 07 2L5540A1 2L546 A 08 2L5530K2 2L546 A 09 2L55JJB6 2L546 A 10 2L66JJA6 2L647 A 11 2L6600E1 2L647 A 12 2L6600D1 2L645 A 12 2L6600D1 2L647 A 13 2L6600C1 2L645 A 14 2L6602A1 2L645 A 15 2L6602B1 2L645 A 16 2L6602C1 2L645 A 16 2L6602C1 2L649 A 17 2L6602D1 2L649 A 18 2L6602E1 2L649 A 19 2L6602F1 2L649 A 20 2L6602G1 2L649 | 1.5
2 | PTR | 2PTRC0900 | IN | IN | OUT | NO | 2 | 1.5 | NA | PVC | PVC | 1000V dc | FDR, TDR and V&T | 4RO (FDR & TDR) and 2RO (V&T) | NO | NIA (MODIFICATION) | IMS |  |  |  | 2PTR | 2RRB400AR | N1 |  | 1,5mm2 STA | [5 empty] | not in pericles
2 | PTR | 2PTRC0901 | IN | IN | OUT | NO | 3 | 1.5 | NA | PVC | PVC | 1000V dc | FDR, TDR and V&T | 4RO (FDR & TDR) and 2RO (V&T) | NO | NIA (MODIFICATION) | IMS | 0 | 29 | 0 | 2KRG001UB | 2KIT217BN | L1 |  | 1.5 | [5 empty] | not in pericles
2 | PTR | 2PTRC0902 | IN | IN | OUT | NO | 3 | 1.5 | NA | PVC | PVC | 1000V dc | FDR, TDR and V&T | 4RO (FDR & TDR) and 2RO (V&T) | NO | NIA (MODIFICATION) | IMS | 0 | 29 | 0 | 2KRG001UB | 2KIT217BN | L1 |  | 1.5 | [5 empty] | not in pericles
2 | PTR | 2PTRC0920 | IN | IN | OUT | NO | 4 | 1.5 | A | PVC | PVC | 1000V dc | FDR, TDR and V&T | 4RO (FDR & TDR) and 2RO (V&T) | NO | NIA (MODIFICATION) | EMS |  |  | 300 | 2PTR300BC | 2PTR006UB | K2 | IND,2L5021F,2L5181C–A,2L5001F–D,2L5K33A,2L4K33A,2L3K33A,IND,2L3033F–C,IND,2L3K16A,2L1K16A,IND ,2L1023C–A,IND,2L0G14A,2N0564A–A,IND,2N1564A–C,2N1Z24A,2N1574A–B,IND,IND,2K0512A–C,IND | 4 x 1,5 | [5 empty] | not in pericles
2 | PTR | 2PTRC0922 | IN | IN | OUT | NO | 4 | 1.5 | A | PVC | PVC | 1000V dc | FDR, TDR and V&T | 4RO (FDR & TDR) and 2RO (V&T) | NO | NIA (MODIFICATION) | IMS |  |  | 200 | 2PTR330SP | 2PTR006UB | K2 | IND,2L5021F,2L5181C–A,2L5001F–D,2L5K33A,2L4K33A,2L3K33A,IND,2L3033F–C,IND,2L3K16A,2L1K16A,IND ,2L1023C–A,IND,2L0G14A,2N0564A–A,IND,2N1564A–C,2N1Z24A,2N1574A–B,IND,IND,2K0512A–C,IND | 4 x 1,5 | [5 empty] | duplicate cable numbers
2 | PTR | 2PTRC0924 | IN | IN | OUT | NO | 4 | 1.5 | A | PVC | PVC | 1000V dc | FDR, TDR and V&T | 4RO (FDR & TDR) and 2RO (V&T) | NO | NIA (MODIFICATION) | IMS |  |  | 380 | SFP/SM | 2PTR006UB | K3 | IND,2L5024G–E,2L5181C–A,2L5003 F–C,2L5K33A,2L4K33A,2L3K33A,2L3033F–C,2L3K16A,2L2K16A,2L1K16A,2L1023C–B,IND,2LC0G14A,2N0364A,2N1364A,2N224A,2K0512A–H,IND,2KC32A,IND, | 4 x 1,5 | [5 empty] | duplicate cable numbers
2 | PTR | 2PTRC0926 | IN | IN | OUT | NO | 2 | 1.5 | NA | PVC | PVC | 1000V dc | FDR, TDR and V&T | 4RO (FDR & TDR) and 2RO (V&T) | NO | NIA (MODIFICATION) | IMS |  |  |  | 2KRG024AR | 2KRGRELAYING | L1 |  | 2 x 1,5 mm2 Non -armoured | [5 empty] | not in pericles
2 | PTR | 2PTRC0928 | IN | IN | OUT | NO | 12 | 1.5 | NA | PVC | PVC | 1000V dc | FDR, TDR and V&T | 4RO (FDR & TDR) and 2RO (V&T) | NO | NIA (MODIFICATION) | EMS |  |  | 47 | 2KSAS00AR | 2TO2.1alarmpanel | L1 | IND,2L5044M–G,2L5161E–F,2L5L72A,2L6L72A,IND2L6301C–K,IND,IND | 12 x 1,5 | [5 empty] | not in pericles
2 | PTR | 2PTRC0930 | IN | IN | OUT | NO | 9 | 1.5 | NA | PVC | PVC | 1000V dc | FDR, TDR and V&T | 4RO (FDR & TDR) and 2RO (V&T) | NO | NIA (MODIFICATION) | EMS |  |  | 25 | 2PTR008 | 2KSAS00AR | L1 | IND,2L5254S–R,IND,2L5081C–E,IND,2L5044R–L,IND | 9 x 1,5 | [5 empty] | duplicate cable number
2 | PTR | 2PTRC0932 | IN | IN | OUT | NO | 12 | 1.5 | NA | PVC | PVC | 1000V dc | FDR, TDR and V&T | 4RO (FDR & TDR) and 2RO (V&T) | NO | NIA (MODIFICATION) | IMS |  |  | 22 | 2PTR008 | 2KIT002CQ | L1 | IND,2L5254S–R,IND,2L5081C–E,IND,2L5044R–S,IND | 12 x 1,5 | [5 empty] | not in pericles
2 | PTR | 2PTRC0934 | IN | IN | OUT | NO | 7 | 1.5 | NA | PVC | PVC | 1000V dc | FDR, TDR and V&T | 4RO (FDR & TDR) and 2RO (V&T) | NO | NIA (MODIFICATION) | EMS |  |  | 40 | 2PTR008 | KSC016BN | L1 | IND,2L5181G–D,2L5L61A,2L6L61A,2L6301C–K,IND,IND | 7 x 1,5 | [5 empty] | not in pericles
2 | PTR | 2PTRC0936 | IN | IN | OUT | NO | 4 | 1.5 | NA | PVC | PVC | 1000V dc | FDR, TDR and V&T | 4RO (FDR & TDR) and 2RO (V&T) | NO | NIA (MODIFICATION) | EMS |  |  | 45 | 2PTR008 | 302TL | L1 | IND,2L5181G–D,2L5L61A,2L6L61A,2L6301C–K,IND,IND | 4 x 1,5 | [5 empty] | not in pericles
2 | PTR | 2PTRC0938 | IN | IN | OUT | NO | 7 | 1.5 | NA | PVC | PVC | 1000V dc | FDR, TDR and V&T | 4RO (FDR & TDR) and 2RO (V&T) | NO | NIA (MODIFICATION) | IMS |  |  | 45 | 2PTR008 | 2KPRPanelB | L1 | IND,2L5024F,2L5181C–A,2L5003E–C,2L5K44A,2L4K44A,2L4081A,2L4051E–D,2L4021F–D,2L4062A–B,IND | 7 X 1,5 | [5 empty] | duplicate cable numbers
2 | PTR | 2PTRC0940 | IN | IN | OUT | NO | 7 | 1.5 | NA | PVC | PVC | 1000V dc | FDR, TDR and V&T | 4RO (FDR & TDR) and 2RO (V&T) | NO | NIA (MODIFICATION) | IMS |  |  | 70 | 2KPRPanelB | 2KSCdeskT02/T03 | L1 | IND,2L6301K–C,2L6L21A,2L5L21A,2L4L21A,2L4051J–D,2L4021F–D,2L4062A–B,IND | 7 X 1,5 | [5 empty] | not in pericles
2 | PTR | 2PTRC0942 | IN | IN | OUT | NO | 2 | 1.5 | NA | PVC | PVC | 1000V dc | FDR, TDR and V&T | 4RO (FDR & TDR) and 2RO (V&T) | NO | NIA (MODIFICATION) | IMS |  |  | 45 | 2PTR008 | 2KPRPanelB | L1 | IND,2L5024F,2L5181C–A,2L5003E–C,2L5K44A,2L4K44A,2L4081A,2L4051E–D,2L4021F–D,2L4062A–B,IND | 2 x 1,5 | [5 empty] | duplicate cable numbers
2 | PTR | 2PTRC0944 | IN | IN | OUT | NO | 9 | 1.5 | NA | PVC | PVC | 1000V dc | FDR, TDR and V&T | 4RO (FDR & TDR) and 2RO (V&T) | NO | NIA (MODIFICATION) | EMS |  |  | 15 | 2LLD209JA | 2PTR003JS | L1 | IND,2L4092F–G,IND,2L4K56A,IND | 9 x 1,5 | [5 empty] | duplicate cable number
2 | PTR | 2PTRC0946 | IN | IN | OUT | NO | 9 | 1.5 | NA | PVC | PVC | 1000V dc | FDR, TDR and V&T | 4RO (FDR & TDR) and 2RO (V&T) | NO | NIA (MODIFICATION) | EMS |  |  | 50 | 2PTR003JS | 9PTR102JS | L1 | IND,9L4441G–A,9L4431G–I,IND,2L4021G,2L4K56A,IND | 9 x 1,5 | [5 empty] | duplicate cable numbers
2 | PTR | 2PTRC0948 | IN | IN | OUT | NO | 9 | 1.5 | NA | PVC | PVC | 1000V dc | FDR, TDR and V&T | 4RO (FDR & TDR) and 2RO (V&T) | NO | NIA (MODIFICATION) | EMS |  |  | 50 | 2PTR003JS | 9PTR202JS | L1 | IND,2L4K56A,2L4021G,IND,9L4431G–I,9L4441G–A,IND | 9 x 1,5 | [5 empty] | duplicate cable numbers
2 | PTR | 2PTRC0950 | IN | IN | OUT | NO | 9 | 1.5 | NA | PVC | PVC | 1000V dc | FDR, TDR and V&T | 4RO (FDR & TDR) and 2RO (V&T) | NO | NIA (MODIFICATION) | EMS |  |  | 60 | 2PTR008UB | 9PTR202JS | L1 | IND,2L5181C,IND,2L500J,IND,2L5K56A,2L4K56A,2L4021G,IND,9L4431G–I,9L4441G–A,IND | 9 x 1,5 | [5 empty] | duplicate cable numbers
2 | PTR | 2PTRC0952 | IN | IN | OUT | NO | 9 | 1.5 | NA | PVC | PVC | 1000V dc | FDR, TDR and V&T | 4RO (FDR & TDR) and 2RO (V&T) | NO | NIA (MODIFICATION) | EMS |  |  | 12 | 2LLI205JA | 2PTR001JS | L1 | IND,2L4242G–C,IND | 9 x 1,5 | [5 empty] | duplicate cable numbers
2 | PTR | 2PTRC0954 | IN | IN | OUT | NO | 9 | 1.5 | NA | PVC | PVC | 1000V dc | FDR, TDR and V&T | 4RO (FDR & TDR) and 2RO (V&T) | NO | NIA (MODIFICATION) | EMS |  |  | 100 | 2PTR001JS | 9PTR101JS | L1 |  | 9 x 1.5 | [5 empty] | duplicate cable numbers
2 | PTR | 2PTRC0956 | IN | IN | OUT | NO | 9 | 1.5 | NA | PVC | PVC | 1000V dc | FDR, TDR and V&T | 4RO (FDR & TDR) and 2RO (V&T) | NO | NIA (MODIFICATION) | EMS |  |  | 45 | 2PTR002JS | 9PTR101JS | L1 |  | 9 x 1.5 | [5 empty] | duplicate cable numbers
2 | PTR | 2PTRC0958 | IN | IN | OUT | NO | 9 | 1.5 | NA | PVC | PVC | 1000V dc | FDR, TDR and V&T | 4RO (FDR & TDR) and 2RO (V&T) | NO | NIA (MODIFICATION) | EMS |  |  | 25 | 2LLB201JA | 2PTR002JS | L1 | IND,2L4091A–B,2L4071A–A,2L4062A,IND,2L4L01A,IND | 9 x 1,5 | [5 empty] | duplicate cable number
2 | PTR | 2PTRC0960 | IN | IN | OUT | NO | 9 | 1.5 | NA | PVC | PVC | 1000V dc | FDR, TDR and V&T | 4RO (FDR & TDR) and 2RO (V&T) | NO | NIA (MODIFICATION) | EMS |  |  | 85 | 2LLJ205JA | 9PTR101JS | L1 | IND,2W4021A–D,2L4021E,2L4092C–D,2L4092E–G,IND,IND,9L4441A–C,9L4441D–G,IND | 9 x 1,5 | [5 empty] | duplicate cable number
2 | PTR | 2PTRC0964 | IN | IN | OUT | NO | 9 | 1.5 | NA | PVC | PVC | 1000V dc | FDR, TDR and V&T | 4RO (FDR & TDR) and 2RO (V&T) | NO | NIA (MODIFICATION) | EMS |  |  | 110 | 2PTR001JS | 9PTR201JS | L1 | IND,2L4242G–B,2L4242B–B,2L4242B–B,IND,2L4171F–E,2L4111G–A,2L4102C–A,IND,9L4041S,IND | 9 x 1,5 | [5 empty] | duplicate cable numbers
2 | PTR | 2PTRC0966 | IN | IN | OUT | NO | 9 | 1.5 | NA | PVC | PVC | 1000V dc | FDR, TDR and V&T | 4RO (FDR & TDR) and 2RO (V&T) | NO | NIA (MODIFICATION) | EMS |  |  | 70 | 2PTR002JS | 9PTR201JS | L1 | IND,2L4L01A,2L4062A,2L4071A,IND,2L4021C–G,IND,9L4431G–I,9L4441A–G,IND | 9 x 1,5 | [5 empty] | duplicate cable number
2 | PTR | 2PTRC0970 | IN | IN | OUT | NO | 9 | 1.5 | NA | PVC | PVC | 1000V dc | FDR, TDR and V&T | 4RO (FDR & TDR) and 2RO (V&T) | NO | NIA (MODIFICATION) | EMS |  |  | 60 | 2LLJ205JA | 9PTR201JS | L1 |  | 9 x 1.5 | [5 empty] | duplicate cable numbers
2 | PTR | 2PTRC0971 | IN | IN | OUT | NO | 2 | 1.5 | NA | PVC | PVC | 1000V dc | FDR, TDR and V&T | 4RO (FDR & TDR) and 2RO (V&T) | NO | NIA (MODIFICATION) | EMS |  |  | 25 | 2KSAK00AR | 2PTR008UB | L1 | IND,2L5024G–E,2L5181C–A,2L5003F–A,2L5232A–B, IND | 2 x 1,5 | [5 empty] | not in pericles
2 | PTR | 2PTRC0972 | IN | IN | OUT | NO | 2 | 1.5 | NA | PVC | PVC | 1000V dc | FDR, TDR and V&T | 4RO (FDR & TDR) and 2RO (V&T) | NO | NIA (MODIFICATION) | EMS |  |  | 35 | 2KSAK00AR | 2KSCdeskT20 | L1 | IND,2L6381A–B,2L6301B–C,2L6L61A,2L5L61A,2L5063E–A,2L5233C–D,IND | 2 x 1,5 | [5 empty] | not in pericles
2 | PTR | 2PTRC0991 | IN | IN | OUT | NO | 2 | 1.5 | NA | PVC | PVC | 1000V dc | FDR, TDR and V&T | 4RO (FDR & TDR) and 2RO (V&T) | NO | NIA (MODIFICATION) | IMS |  |  |  | 2KRG001UA | 2KIT217BN | L1 |  | 2pr x 1,5mm2 | [5 empty] | not in pericles
2 | RAM | 2RAMC0003 | IN | IN | OUT | NO | 4 | 1.5 | A | PVC | PVC | 1000V dc | FDR, TDR and V&T | 4RO (FDR & TDR) and 2RO (V&T) | NO | ALSTHOM | EMS | 160 | 164 | 164 | 2RAM001TB | 2KSAA04AR | L1 | A 01 2W2203A1 2W267 A 01 2W2203A1 2W267 A 02 2W2205A1 2W267 A 03 2W22M0A2 2W267 A 04 2W33M0A2 2W341 A 05 2W3360B2 2W341 A 06 2W3360A2 2W341 A 07 2W3353B2 2W341 A 07 2W3353B2 2W370 A 08 2W3378D1 2W370 A 09 2W3378C1 2W370 A 10 2W3378B1 2W370 A 11 2W3378A1 2W341 A 11 2W3378A1 2W370 A 12 2L3378A1 2L341 A 13 2L33J8A4 2L341 A 14 2L22J8A4 2L241 A 15 2L11J8A4 2L141 A 16 2L1121F1 2L141 A 16 2L1121F1 2L145 A 16 2L1121F1 2L153 A 17 2L11ZYA2 2L145 A 18 2L1141E2 2L145 A 18 2L1141E2 2L149 A 19 2L1141D2 2L149 A 20 2L1141C2 2L149 A 21 2L1143A1 2L149 A 22 2L11JFA2 2L149 A 23 2L1142A1 2L149 A 24 2L11JEA3 2L149 A 25 2L22JEA3 2L244 A 26 2L33JEA3 2L346 A 27 2L44JEA4 2L446 A 28 2L55JEA4 2L547 A 29 2L55JEB4 2L547 A 30 2L66JEA4 2L647 A 31 2L6611A1 2L647 A 32 2L6618A1 2L647 A 32 2L6618A1 2L649 A 33 2L6620C1 2L647 A 34 2L6620D1 2L647 A 35 2L6620E1 2L647 | 1.5
2 | RAM | 2RAMC0009 | IN | IN | OUT | NO | 7 | 1.5 | A | PVC | PVC | 1000V dc | FDR, TDR and V&T | 4RO (FDR & TDR) and 2RO (V&T) | NO | ALSTHOM | EMS | 160 | 166 | 166 | 2RAM001TB | 2KSAA04AR | L1 | A 01 2W2203A1 2W267 A 01 2W2203A1 2W267 A 02 2W2205A1 2W267 A 03 2W22M0A2 2W267 A 04 2W33M0A2 2W341 A 05 2W3360B2 2W341 A 06 2W3360A2 2W341 A 07 2W3353B2 2W341 A 07 2W3353B2 2W370 A 08 2W3378D1 2W370 A 09 2W3378C1 2W370 A 10 2W3378B1 2W370 A 11 2W3378A1 2W341 A 11 2W3378A1 2W370 A 12 2L3378A1 2L341 A 13 2L33J8A4 2L341 A 14 2L22J8A4 2L241 A 15 2L11J8A4 2L141 A 16 2L1121F1 2L141 A 16 2L1121F1 2L145 A 16 2L1121F1 2L153 A 17 2L11ZYA2 2L145 A 18 2L1141E2 2L145 A 18 2L1141E2 2L149 A 19 2L1141D2 2L149 A 20 2L1141C2 2L149 A 21 2L1143A1 2L149 A 22 2L11JFA2 2L149 A 23 2L1142A1 2L149 A 24 2L11JEA3 2L149 A 25 2L22JEA3 2L244 A 26 2L33JEA3 2L346 A 27 2L44JEA4 2L446 A 28 2L55JEA4 2L547 A 29 2L55JEB4 2L547 A 30 2L66JEA4 2L647 A 31 2L6611A1 2L647 A 32 2L6618A1 2L647 A 32 2L6618A1 2L649 A 33 2L6620C1 2L647 A 34 2L6620D1 2L647 A 35 2L6620E1 2L647 | 1.5
2 | RAM | 2RAMC0013 | IN | IN | OUT | NO | 4 | 1.5 | A | PVC | PVC | 1000V dc | FDR, TDR and V&T | 4RO (FDR & TDR) and 2RO (V&T) | NO | ALSTHOM | EMS | 160 | 165 | 165 | 2RAM001TB | 2KSAA04AR | L1 | A 01 2W2203A1 2W267 A 01 2W2203A1 2W267 A 02 2W2205A1 2W267 A 03 2W22M0A2 2W267 A 04 2W33M0A2 2W341 A 05 2W3360B2 2W341 A 06 2W3360A2 2W341 A 07 2W3353B2 2W341 A 07 2W3353B2 2W370 A 08 2W3378D1 2W370 A 09 2W3378C1 2W370 A 10 2W3378B1 2W370 A 11 2W3378A1 2W341 A 11 2W3378A1 2W370 A 12 2L3378A1 2L341 A 13 2L33J8A4 2L341 A 14 2L22J8A4 2L241 A 15 2L11J8A4 2L141 A 16 2L1121F1 2L141 A 16 2L1121F1 2L145 A 16 2L1121F1 2L153 A 17 2L11ZYA2 2L145 A 18 2L1141E2 2L145 A 18 2L1141E2 2L149 A 19 2L1141D2 2L149 A 20 2L1141C2 2L149 A 21 2L1143A1 2L149 A 22 2L11JFA2 2L149 A 23 2L1142A1 2L149 A 24 2L11JEA3 2L149 A 25 2L22JEA3 2L244 A 26 2L33JEA3 2L346 A 27 2L44JEA4 2L446 A 28 2L55JEA4 2L547 A 29 2L55JEB4 2L547 A 30 2L66JEA4 2L647 A 31 2L6611A1 2L647 A 32 2L6618A1 2L647 A 32 2L6618A1 2L649 A 33 2L6620C1 2L647 A 34 2L6620D1 2L647 A 35 2L6620E1 2L647 | 1.5
2 | RAZ | 2RAZC0002 | IN | IN | OUT | NO | 2 | 1.5 | NA | PVC | PVC | 1000V dc | FDR, TDR and V&T | 4RO (FDR & TDR) and 2RO (V&T) | NO | ALSTHOM | EMS | 27 | 31 | 31 | 2RAZ503UB | 2KSAJ04AR | L1 | B 01 2L5503N3 2L549 B 01 2L5503N3 2L549 B 02 2L5503M3 2L549 B 03 2L5503L3 2L549 B 04 2L5503K3 2L549 B 05 2L5503J3 2L549 B 06 2L5503H3 2L549 B 07 2L5503G3 2L549 B 08 2L5503F3 2L549 B 09 2L5503E3 2L549 B 10 2L5503D3 2L549 B 11 2L5503C3 2L549 B 12 2L5503B3 2L549 B 13 2L5522D1 2L549 B 14 2L5522E1 2L549 B 15 2L5522F1 2L549 B 16 2L5506A3 2L549 B 17 2L5523C3 2L549 | 1.5
2 | RAZ | 2RAZC0004 | IN | IN | OUT | NO | 4 | 1.5 | NA | PVC | PVC | 1000V dc | FDR, TDR and V&T | 4RO (FDR & TDR) and 2RO (V&T) | NO | ALSTHOM | EMS | 25 | 30 | 30 | 2RAZ503UB | 2KSAK06AR | L1 | B 01 2L5503N3 2L549 B 01 2L5503N3 2L549 B 02 2L5503M3 2L549 B 03 2L5503L3 2L549 B 04 2L5503K3 2L549 B 05 2L5503J3 2L549 B 06 2L5503H3 2L549 B 07 2L5503G3 2L549 B 08 2L5503F3 2L549 B 09 2L5503E3 2L549 B 10 2L5503D3 2L549 B 11 2L5503C3 2L549 B 12 2L5503B3 2L549 B 13 2L5522D1 2L549 B 14 2L5522E1 2L549 B 15 2L5522F1 2L549 B 16 2L5506A3 2L549 B 17 2L5523C3 2L549 B 18 2L5523B3 2L549 | 1.5
2 | RAZ | 2RAZC0006 | IN | IN | OUT | NO | 19 | 1.5 | NA | PVC | PVC | 1000V dc | FDR, TDR and V&T | 4RO (FDR & TDR) and 2RO (V&T) | NO | ALSTHOM | EMS | 10 | 14 | 14 | 2RAZ503UB | 2KIT042BN | L1 | B 01 2L5503N3 2L549 B 01 2L5503N3 2L549 B 02 2L5503P3 2L549 B 03 2L5509E1 2L549 B 04 2L5504R1 2L549 | 1.5
2 | RAZ | 2RAZC0450 | IN | IN | OUT | NO | 9 | 1.5 | NA | PVC | PVC | 1000V dc | FDR, TDR and V&T | 4RO (FDR & TDR) and 2RO (V&T) | NO | ALSTHOM | EMS | 28 | 0 | 28 | 2RAZ501UB | 2RAZ001TL | L1 | B 01 2L5503N1 2L549 B 01 2L5503N1 2L549 B 02 2L5503M1 2L549 B 03 2L5503L1 2L549 B 04 2L5503K1 2L549 B 05 2L5503J1 2L549 B 06 2L5503H1 2L549 B 07 2L5503G1 2L549 B 08 2L5503F1 2L549 B 09 2L5518E1 2L549 B 10 2L5518F1 2L549 B 11 2L5518G1 2L549 B 12 2L55L6A1 2L549 B 13 2L66L6A1 2L649 B 14 2L6637A1 2L649 | 1.5
2 | RAZ | 2RAZC0451 | IN | IN | OUT | NO | 37 | 1.5 | A | PVC | PVC | 1000V dc | FDR, TDR and V&T | 4RO (FDR & TDR) and 2RO (V&T) | NO | ALSTHOM | EMS | 95 | 0 | 95 | 2RAZ501UB | 2RAZ001CR | L1 | B 01 2L5510D1 2L549 B 01 2L5510D1 2L549 B 02 2L5510C1 2L549 B 03 2L5510B1 2L549 B 04 2L5510A1 2L549 B 05 2L5500N3 2L549 B 06 2L5500M3 2L549 B 07 2L5500L3 2L549 B 08 2L5500K3 2L549 B 09 2L5500J3 2L549 B 10 2L5500H3 2L549 B 11 2L5500G3 2L549 B 12 2L5500F3 2L549 B 13 2L5500E3 2L549 B 14 2L5500D3 2L549 B 15 2L5500C3 2L549 B 16 2L55K4A6 2L549 B 17 2L44K4A6 2L448 B 18 2L4409E2 2L448 B 19 2L4409D2 2L448 B 20 2L4409C2 2L448 B 21 2L4409B2 2L448 B 22 2L44K0A1 2L448 B 23 2L33K0B6 2L348 B 24 2L33K0A6 2L348 B 25 2L22K0A6 2L223 B 26 2L11K0A6 2L146 B 27 2L1102E3 2L146 B 28 2L1102F3 2L142 B 28 2L1102F3 2L143 B 28 2L1102F3 2L144 B 29 2W1102F3 2W170 B 30 2W1102G3 2W170 | 1.5
2 | RAZ | 2RAZC0452 | IN | IN | OUT | NO | 9 | 1.5 | NA | PVC | PVC | 1000V dc | FDR, TDR and V&T | 4RO (FDR & TDR) and 2RO (V&T) | NO | ALSTHOM | EMS | 28 | 0 | 28 | 2RAZ501UB | 2RAZ501LA | L1 | B 01 2L5503N1 2L549 B 01 2L5503N1 2L549 B 02 2L5503M1 2L549 B 03 2L5503L1 2L549 B 04 2L5503K1 2L549 B 05 2L5503J1 2L549 B 06 2L5503H1 2L549 B 07 2L5503G1 2L549 B 08 2L5503F1 2L549 B 09 2L5518E1 2L549 B 10 2L5518F1 2L549 B 11 2L5518G1 2L549 B 12 2L55L6A1 2L549 B 13 2L66L6A1 2L649 B 14 2L6637A1 2L649 | 1.5
2 | RAZ | 2RAZC0453 | IN | IN | OUT | NO | 4 | 1.5 | NA | PVC | PVC | 1000V dc | FDR, TDR and V&T | 4RO (FDR & TDR) and 2RO (V&T) | NO | ALSTHOM | IMS | 20 | 0 | 20 | 2RAZ501UB | 2RPB650AR | L1 | B 01 2L5510D1 2L549 B 01 2L5510D1 2L549 B 02 2L5510E1 2L549 B 03 2L5504N4 2L549 B 04 2L5504M4 2L549 B 05 2L5504L4 2L549 B 06 2L5504K4 2L549 B 07 2L5504J4 2L549 B 08 2L5504H4 2L549 B 09 2L5504G4 2L549 B 10 2L5504F4 2L549 B 11 2L5504E4 2L549 B 12 2L5504D4 2L549 B 13 2L5504C4 2L549 B 14 2L5504B4 2L549 | 1.5
2 | RAZ | 2RAZC0454 | IN | IN | OUT | NO | 12 | 1.5 | A | PVC | PVC | 1000V dc | FDR, TDR and V&T | 4RO (FDR & TDR) and 2RO (V&T) | NO | ALSTHOM | EMS | 112 | 0 | 112 | 2RAZ501UB | 2RAZ002CR | L1 | B 01 2L5510D1 2L549 B 01 2L5510D1 2L549 B 02 2L5510C1 2L549 B 03 2L5510B1 2L549 B 04 2L5510A1 2L549 B 05 2L5500N1 2L549 B 06 2L5500M1 2L549 B 07 2L5500L1 2L549 B 08 2L5500K1 2L549 B 09 2L55K5A6 2L549 B 10 2L44K5A6 2L448 B 11 2L4405G1 2L448 B 12 2L44K3A2 2L448 B 13 2L33K3A2 2L348 B 14 2L3303E3 2L348 B 15 2L3303D3 2L348 B 16 2L3303C3 2L348 B 17 2L3303B3 2L348 B 18 2L3307A1 2L348 B 19 2L33Y0A1 2L348 B 20 2L3304E3 2L348 B 21 2W3304E3 2W350 B 22 2W3304F3 2W350 B 23 2W3304G3 2W350 B 24 2W3304H3 2W350 B 24 2W3304H3 2W365 B 25 2W3314A1 2W365 B 25 2W3314A1 2W370 B 26 2W44R0A1 2W465 B 27 2W55R0A1 2W557 B 28 2W66R0A1 2W644 | 1.5
2 | RAZ | 2RAZC0455 | IN | IN | OUT | NO | 12 | 1.5 | A | PVC | PVC | 1000V dc | FDR, TDR and V&T | 4RO (FDR & TDR) and 2RO (V&T) | NO | ALSTHOM | IMS | 20 | 9 | 20 | 2RAZ001CR | 2RAZ009VZ | W1 | IND (SITE RUN) | 1.5
2 | RAZ | 2RAZC0458 | IN | IN | OUT | NO | 12 | 1.5 | A | PVC | PVC | 1000V dc | FDR, TDR and V&T | 4RO (FDR & TDR) and 2RO (V&T) | NO | ALSTHOM | IMS | 20 | 11 | 20 | 2RAZ001CR | 2RAZ032VZ | W1 | IND (SITE RUN) | 1.5
2 | RAZ | 2RAZC0463 | IN | IN | OUT | NO | 3 | 1.5 | A | PVC | PVC | 1000V dc | FDR, TDR and V&T | 4RO (FDR & TDR) and 2RO (V&T) | NO | ALSTHOM | IMS | 20 | 0 | 20 | 2RAZ002CR | 2VVP174VV | W1 | IND (SITE RUN) | 1.5
2 | RAZ | 2RAZC0464 | IN | IN | OUT | NO | 3 | 1.5 | A | PVC | PVC | 1000V dc | FDR, TDR and V&T | 4RO (FDR & TDR) and 2RO (V&T) | NO | ALSTHOM | IMS | 20 | 0 | 20 | 2RAZ002CR | 2VVP175VV | W1 | IND (SITE RUN) | 1.5
2 | RAZ | 2RAZC0465 | IN | IN | OUT | NO | 3 | 1.5 | A | PVC | PVC | 1000V dc | FDR, TDR and V&T | 4RO (FDR & TDR) and 2RO (V&T) | NO | ALSTHOM | IMS | 20 | 0 | 20 | 2RAZ002CR | 2VVP176VV | W1 | IND (SITE RUN) | 1.5
2 | RAZ | 2RAZC0900 | IN | IN | OUT | NO | 2 | 1.5 | NA | PVC | PVC | 1000V dc | FDR, TDR and V&T | 4RO (FDR & TDR) and 2RO (V&T) | NO | NIA (MODIFICATION) | EMS | 0 | 28 | 0 | 2RAZ503UB | 2KSAL00AR | L1 |  | 1.5 | [5 empty] | not in pericles
2 | RAZ | 2RAZC0901 | IN | IN | OUT | NO | 4 | 1.5 | NA | PVC | PVC | 1000V dc | FDR, TDR and V&T | 4RO (FDR & TDR) and 2RO (V&T) | NO | NIA (MODIFICATION) | EMS | 0 | 55 | 0 | 2RAZ001UB | 2KSAF00AR | L1 |  | 1.5 | [5 empty] | not in pericles
2 | RAZ | 2RAZC0902 | IN | IN | OUT | NO | 12 | 1.5 | NA | PVC | PVC | 1000V dc | FDR, TDR and V&T | 4RO (FDR & TDR) and 2RO (V&T) | NO | NIA (MODIFICATION) | EMS | 0 | 45 | 0 | 2RAZ001UB | 2KIT003CQ | L1 |  | 1.5 | [5 empty] | not in pericles
2 | RAZ | 2RAZC0903 | IN | IN | OUT | NO | 4 | 1.5 | NA | PVC | PVC | 1000V dc | FDR, TDR and V&T | 4RO (FDR & TDR) and 2RO (V&T) | NO | NIA (MODIFICATION) | EMS | 0 | 15 | 0 | 2RAZ503UB | 2KIT002CQ | L1 |  | 1.5 | [5 empty] | not in pericles
2 | RAZ | 2RAZC0904 | IN | IN | OUT | NO | 4 | 1.5 | A | PVC | PVC | 1000V dc | FDR, TDR and V&T | 4RO (FDR & TDR) and 2RO (V&T) | NO | NIA (MODIFICATION) | IMS | 0 | 50 | 0 | PN2L345 | 2RAZ025SP | 4 |  | 1.5 | [5 empty] | not in pericles
2 | RAZ | 2RAZC0905 | IN | IN | OUT | NO | 4 | 1.5 | A | PVC | PVC | 1000V dc | FDR, TDR and V&T | 4RO (FDR & TDR) and 2RO (V&T) | NO | NIA (MODIFICATION) | EMS | 0 | 120 | 0 | PN2L345 | 2RAZ503UB | W1 |  | 1.5 | [5 empty] | not in pericles
2 | RAZ | 2RAZC0906 | IN | IN | OUT | NO | 7 | 1.5 | A | PVC | PVC | 1000V dc | FDR, TDR and V&T | 4RO (FDR & TDR) and 2RO (V&T) | NO | NIA (MODIFICATION) | EMS | 0 | 120 | 0 | PN2L311 | 2RAZ001UB | W1 |  | 1.5 | [5 empty] | not in pericles
2 | RAZ | 2RAZC0907 | IN | IN | OUT | NO | 4 | 1.5 | A | PVC | PVC | 1000V dc | FDR, TDR and V&T | 4RO (FDR & TDR) and 2RO (V&T) | NO | NIA (MODIFICATION) | IMS | 0 | 61 | 0 | PN2L311 | 2RAZ024SP | 4 |  | 1.5 | [5 empty] | not in pericles
2 | RAZ | 2RAZC0908 | IN | IN | OUT | NO | 4 | 1.5 | A | PVC | PVC | 1000V dc | FDR, TDR and V&T | 4RO (FDR & TDR) and 2RO (V&T) | NO | NIA (MODIFICATION) | IMS | 0 | 61 | 0 | PN2L311 | 2RAZ023SP | 4 |  | 1.5 | [5 empty] | not in pericles
2 | RAZ | 2RAZC0909 | IN | IN | OUT | NO | 2 | 1.5 | NA | PVC | PVC | 1000V dc | FDR, TDR and V&T | 4RO (FDR & TDR) and 2RO (V&T) | NO | NIA (MODIFICATION) | EMS | 36 | 50 | 0 | 2RAZ001UB | 2KSAH00AR | L1 | A 01 2L5544H1 2L545 A 01 2L5544H1 2L545 A 02 2L5544G1 2L545 A 03 2L5544F1 2L545 A 04 2L5544E1 2L545 A 05 2L5544D1 2L545 A 06 2L5544C1 2L545 A 07 2L5544B1 2L545 A 08 2L5544A1 2L545 A 09 2L5531E2 2L545 A 10 2L5531D2 2L545 A 11 2L55JSB4 2L545 A 12 2L66JSA4 2L645 A 13 2L6600B1 2L645 A 14 2L6600C1 2L645 A 15 2L6600D1 2L645 A 15 2L6600D1 2L647 A 16 2L6600E1 2L647 A 17 2L6600F1 2L647 A 18 2L6600G1 2L647 A 19 2L6615A1 2L647 A 20 2L6615B1 2L647 A 21 2L6615C1 2L647 A 21 2L6615C1 2L649 A 22 2L6620B1 2L647 | 1.5
2 | RCP | 2RCPC0001 | IN | IN | OUT | NO | 2 | 1.5 | NA | PVC | PVC | 1000V dc | FDR, TDR and V&T | 4RO (FDR & TDR) and 2RO (V&T) | NO | ALSTHOM | EMS | 91 | 103 | 103 | 2RCP105RS | 2LHA006UB | L1 | A 01 2W4433F1 2W441 A 01 2W4433F1 2W441 A 02 2W4433E1 2W441 A 03 2W4433D1 2W441 A 04 2W4436G2 2W441 A 05 2W4436F2 2W441 A 06 2W4436E2 2W441 A 07 2W4436D2 2W441 A 08 2W4436C2 2W441 A 09 2W4421C1 2W441 A 10 2L4421C1 2L445 A 11 2L4421B1 2L445 A 12 2L4421A1 2L444 A 12 2L4421A1 2L445 A 13 2L4417E2 2L444 A 14 2L4417D2 2L444 A 14 2L4417D2 2L446 A 15 2L4417C2 2L446 A 16 2L44KEA1 2L446 A 17 2L55KEA1 2L547 A 18 2L5510G1 2L547 A 19 2L5506D3 2L547 A 20 2L5506E3 2L547 A 21 2L5506F3 2L547 A 22 2L5506G3 2L547 A 23 2L5506H3 2L547 A 24 2L5506J3 2L547 | 1.5 | [5 empty] | duplicate cable number
2 | RCP | 2RCPC0002 | IN | IN | OUT | NO | 2 | 1.5 | NA | PVC | PVC | 1000V dc | FDR, TDR and V&T | 4RO (FDR & TDR) and 2RO (V&T) | NO | ALSTHOM | EMS | 49 | 55 | 55 | 2RCP106RS | 2LHB006UB | L1 | B 01 2W4402A1 2W443 B 01 2W4402A1 2W443 B 02 2W4402B1 2W443 B 03 2W4402C1 2W443 B 04 2W4402D1 2W443 B 05 2L4402D1 2L448 B 06 2L4406A2 2L448 B 07 2L4407A1 2L448 B 08 2L4409E2 2L448 B 09 2L4409F2 2L448 B 10 2L44K5A4 2L448 B 11 2L55K5A4 2L549 B 12 2L5500J1 2L549 B 13 2L5515A1 2L549 B 14 2L5501J1 2L549 B 15 2L5501K1 2L549 | 1.5 | [5 empty] | duplicate cable number
2 | RCP | 2RCPC0003 | IN | IN | OUT | NO | 7 | 1.5 | NA | PVC | PVC | 1000V dc | FDR, TDR and V&T | 4RO (FDR & TDR) and 2RO (V&T) | NO | ALSTHOM | EMS | 60 | 67 | 67 | 2RCP006UB | 2LGA1101 | L1 | A 01 2L5544H1 2L545 A 01 2L5544H1 2L545 A 02 2L5544G1 2L545 A 03 2L5544F1 2L545 A 04 2L5544E1 2L545 A 05 2L5544D1 2L545 A 06 2L5544C1 2L545 A 07 2L5544B1 2L545 A 08 2L5544A1 2L545 A 09 2L5531E2 2L545 A 10 2L5531F2 2L545 A 10 2L5531F2 2L546 A 11 2L5531G2 2L546 A 12 2L5531H2 2L546 A 13 2L5531J2 2L546 A 14 2L5531K2 2L546 A 15 2L55JJA3 2L546 A 16 2L44JJA3 2L446 A 17 2L4413A1 2L446 A 18 2L4411F1 2L444 A 18 2L4411F1 2L446 A 19 2L4411G1 2L444 A 19 2L4411G1 2L445 A 20 2L4417E1 2L444 A 21 2L4417F1 2L444 A 22 2L4419A1 2L444 A 23 2L4423C1 2L443 A 23 2L4423C1 2L444 | 1.5 | [5 empty] | duplicate cable number
2 | RCP | 2RCPC0004 | IN | IN | OUT | NO | 7 | 1.5 | NA | PVC | PVC | 1000V dc | FDR, TDR and V&T | 4RO (FDR & TDR) and 2RO (V&T) | NO | ALSTHOM | EMS |  |  |  | 2RCP027UB | 2RCP701CC | L1 | B 01 2L5509D1 2L549 B 01 2L5509D1 2L549 B 02 2L5509C1 2L549 B 03 2L5509B1 2L549 B 04 2L5509A1 2L549 B 05 2L5500P1 2L549 B 06 2L5500N1 2L549 B 07 2L5500M1 2L549 B 08 2L5500L1 2L549 B 09 2L5500K1 2L549 B 10 2L55K5A4 2L549 B 11 2L44K5A4 2L448 B 12 2L4409F1 2L448 | 7 x 1.5mm2 Non Armoured | [5 empty] | duplicate cable number
2 | RCP | 2RCPC0005 | IN | IN | OUT | NO | 7 | 1.5 | NA | PVC | PVC | 1000V dc | FDR, TDR and V&T | 4RO (FDR & TDR) and 2RO (V&T) | NO | ALSTHOM | EMS | 53 | 55 | 55 | 2RCP006UB | 2LKA0608 | L1 | A 01 2L5544H1 2L545 A 01 2L5544H1 2L545 A 02 2L5544G1 2L545 A 03 2L5544F1 2L545 A 04 2L5544E1 2L545 A 05 2L5544D1 2L545 A 06 2L5560F1 2L545 A 06 2L5560F1 2L546 A 07 2L5560G1 2L546 A 08 2L5560H1 2L546 A 09 2L5560J1 2L546 A 10 2L5540D1 2L546 A 11 2L5540E1 2L546 A 12 2L5540F1 2L546 A 13 2L5540G1 2L546 A 14 2L5538K2 2L546 A 15 2L55KFA1 2L546 A 16 2L44KFA1 2L446 A 17 2L4417D1 2L444 A 17 2L4417D1 2L446 A 18 2L4417E1 2L444 A 19 2L4417F1 2L444 | 1.5
2 | RCP | 2RCPC0006 | IN | IN | OUT | NO | 12 | 1.5 | A | PVC | PVC | 1000V dc | FDR, TDR and V&T | 4RO (FDR & TDR) and 2RO (V&T) | NO | ALSTHOM | EMS | 63 | 68 | 68 | 2LLD410 | B1324 | L1 | B 01 2L4409F2 2L448 B 01 2L4409F2 2L448 B 02 2L4409E2 2L448 B 03 2L4407A1 2L448 B 04 2L4406B2 2L448 B 05 2L44L0A1 2L448 B 06 2L33L0A1 2L348 B 07 2L3307A1 2L348 B 08 2L33Y0A1 2L348 B 09 2L3304E3 2L348 B 10 2W3304E3 2W350 B 11 2W3304F3 2W350 B 12 2W3304G3 2W350 B 13 2W3304H3 2W350 B 13 2W3304H3 2W365 B 14 2W3304J3 2W365 B 15 2W3310A1 2W365 B 16 2W33R4A1 2W365 | 1.5
2 | RCP | 2RCPC0007 | IN | IN | OUT | NO | 7 | 1.5 | NA | PVC | PVC | 1000V dc | FDR, TDR and V&T | 4RO (FDR & TDR) and 2RO (V&T) | NO | ALSTHOM | EMS | 53 | 59 | 59 | 2RCP006UB | 2LKA0609 | L1 | A 01 2L5544H1 2L545 A 01 2L5544H1 2L545 A 02 2L5544G1 2L545 A 03 2L5544F1 2L545 A 04 2L5544E1 2L545 A 05 2L5544D1 2L545 A 06 2L5560F1 2L545 A 06 2L5560F1 2L546 A 07 2L5560G1 2L546 A 08 2L5560H1 2L546 A 09 2L5560J1 2L546 A 10 2L5540D1 2L546 A 11 2L5540E1 2L546 A 12 2L5540F1 2L546 A 13 2L5540G1 2L546 A 14 2L5538K2 2L546 A 15 2L55KFA1 2L546 A 16 2L44KFA1 2L446 A 17 2L4417D1 2L444 A 17 2L4417D1 2L446 A 18 2L4417E1 2L444 A 19 2L4417F1 2L444 | 1.5
2 | RCP | 2RCPC0008 | IN | IN | OUT | YES | 12 | 1.5 | A | PVC | PVC | 1000V dc | FDR, TDR and V&T | 4RO (FDR & TDR) and 2RO (V&T) | YES | ALSTHOM | IMS | 31 | 47 | 47 | B1324 | 2RCP007VP | 4 | B 01 2R33A8A1 2R350 B 01 2R33A8A1 2R350 B 02 2R3301D3 2R350 B 03 2R3301E3 2R350 B 04 2R3303A2 2R350 B 05 2R33A2A2 2R350 B 06 2R44A2A2 2R450 B 07 2R55G0A2 2R581 B 08 2R66G0A2 2R681 B 09 2R6610A2 2R681 | 1.5 | [5 empty] | duplicate cable number
2 | RCP | 2RCPC0009 | IN | IN | OUT | NO | 7 | 1.5 | NA | PVC | PVC | 1000V dc | FDR, TDR and V&T | 4RO (FDR & TDR) and 2RO (V&T) | NO | ALSTHOM | EMS | 33 | 40 | 40 | 2RCP008UB | 2LGD0701 | L1 | A 01 2L5544J1 2L545 A 01 2L5544J1 2L545 A 02 2L5544H1 2L545 A 03 2L5544G1 2L545 A 04 2L5544F1 2L545 A 05 2L5544E1 2L545 A 06 2L5544D1 2L545 A 07 2L5544C1 2L545 A 08 2L5544B1 2L545 A 09 2L5544A1 2L545 A 10 2L5531E2 2L545 A 11 2L5531F2 2L545 A 11 2L5531F2 2L546 A 12 2L5531G2 2L546 A 13 2L5531H2 2L546 A 14 2L5531J2 2L546 A 15 2L5531K2 2L546 A 16 2L5531L2 2L546 A 17 2L5526A1 2L547 A 18 2L5526B1 2L547 A 19 2L55JHA1 2L547 A 20 2L44JHA1 2L446 A 21 2L4410H1 2L446 | 1.5
2 | RCP | 2RCPC0010 | IN | IN | OUT | NO | 7 | 1.5 | NA | PVC | PVC | 1000V dc | FDR, TDR and V&T | 4RO (FDR & TDR) and 2RO (V&T) | NO | ALSTHOM | EMS | 26 | 36 | 36 | 2RCP504UB | 2LLD0411 | L1 | B 01 2L5503P1 2L549 B 01 2L5503P1 2L549 B 02 2L5503N1 2L549 B 03 2L5503M1 2L549 B 04 2L5503L1 2L549 B 05 2L5513D1 2L549 B 06 2L5513C1 2L549 B 07 2L5513B1 2L549 B 08 2L5513A1 2L549 B 09 2L5500K1 2L549 B 10 2L55K5A4 2L549 B 11 2L44K5A4 2L448 B 12 2L4409F1 2L448 | 1.5 | [5 empty] | duplicate cable number
2 | RCP | 2RCPC0011 | IN | IN | OUT | NO | 7 | 1.5 | NA | PVC | PVC | 1000V dc | FDR, TDR and V&T | 4RO (FDR & TDR) and 2RO (V&T) | NO | ALSTHOM | EMS | 47 | 49 | 49 | 2RCP008UB | 2LKC0803 | L1 | A 01 2L5544J1 2L545 A 01 2L5544J1 2L545 A 02 2L5544H1 2L545 A 03 2L5544G1 2L545 A 04 2L5544F1 2L545 A 05 2L5544E1 2L545 A 06 2L5544D1 2L545 A 07 2L5560F1 2L545 A 07 2L5560F1 2L546 A 08 2L5560G1 2L546 A 09 2L5560H1 2L546 A 10 2L5560J1 2L546 A 11 2L5540D1 2L546 A 12 2L5540E1 2L546 A 13 2L5540F1 2L546 A 14 2L5540G1 2L546 A 15 2L5538K2 2L546 A 16 2L55KFA1 2L546 A 17 2L44KFA1 2L446 A 18 2L4417D1 2L444 A 18 2L4417D1 2L446 A 19 2L4417E1 2L444 | 1.5
2 | RCP | 2RCPC0012 | IN | IN | OUT | NO | 12 | 1.5 | A | PVC | PVC | 1000V dc | FDR, TDR and V&T | 4RO (FDR & TDR) and 2RO (V&T) | NO | ALSTHOM | EMS | 63 | 68 | 68 | 2LLD411 | C1324 | L1 | B 01 2L4409F2 2L448 B 01 2L4409F2 2L448 B 02 2L4409E2 2L448 B 03 2L4407A1 2L448 B 04 2L4406B2 2L448 B 05 2L44L0A1 2L448 B 06 2L33L0A1 2L348 B 07 2L3307A1 2L348 B 08 2L33Y0A1 2L348 B 09 2L3304E3 2L348 B 10 2W3304E3 2W350 B 11 2W3304F3 2W350 B 12 2W3304G3 2W350 B 13 2W3304H3 2W350 B 13 2W3304H3 2W365 B 14 2W3304J3 2W365 B 15 2W3310A1 2W365 B 16 2W33R4A1 2W365 | 1.5
2 | RCP | 2RCPC0013 | IN | IN | OUT | NO | 7 | 1.5 | NA | PVC | PVC | 1000V dc | FDR, TDR and V&T | 4RO (FDR & TDR) and 2RO (V&T) | NO | ALSTHOM | EMS | 47 | 50 | 50 | 2RCP008UB | 2LKC0804 | L1 | A 01 2L5544J1 2L545 A 01 2L5544J1 2L545 A 02 2L5544H1 2L545 A 03 2L5544G1 2L545 A 04 2L5544F1 2L545 A 05 2L5544E1 2L545 A 06 2L5544D1 2L545 A 07 2L5560F1 2L545 A 07 2L5560F1 2L546 A 08 2L5560G1 2L546 A 09 2L5560H1 2L546 A 10 2L5560J1 2L546 A 11 2L5540D1 2L546 A 12 2L5540E1 2L546 A 13 2L5540F1 2L546 A 14 2L5540G1 2L546 A 15 2L5538K2 2L546 A 16 2L55KFA1 2L546 A 17 2L44KFA1 2L446 A 18 2L4417D1 2L444 A 18 2L4417D1 2L446 A 19 2L4417E1 2L444 | 1.5
2 | RCP | 2RCPC0014 | IN | IN | IN | YES | 12 | 1.5 | ADR (A) | PVC | EPR | 1000V dc | FDR, TDR and V&T | 4RO (FDR & TDR) and 2RO (V&T) | NO | ALSTHOM | IMS | 98 | 106 | 106 | C1324 | 2RCP215VP | 3 | B 01 2R33A8A1 2R350 B 01 2R33A8A1 2R350 B 02 2R3301D3 2R350 B 03 2R3301E3 2R350 B 04 2R33A1A3 2R350 B 05 2R22A1A3 2R250 B 06 2R11A1A3 2R150 B 07 2R1100D3 2R150 B 07 2R1100D3 2R170 B 08 2R1100C3 2R170 B 09 2R1100B3 2R170 B 10 2R1100A3 2R160 B 10 2R1100A3 2R161 B 10 2R1100A3 2R162 B 10 2R1100A3 2R163 B 10 2R1100A3 2R170 B 11 2R11T0A2 2R163 B 12 2R22T0A2 2R263 B 13 2R33T0A2 2R363 | 1.5
2 | RCP | 2RCPC0015 | IN | IN | OUT | NO | 7 | 1.5 | NA | PVC | PVC | 1000V dc | FDR, TDR and V&T | 4RO (FDR & TDR) and 2RO (V&T) | NO | ALSTHOM | EMS | 34 | 41 | 41 | 2RCP010UB | 2LGD0801 | L1 | A 01 2L5544J1 2L545 A 01 2L5544J1 2L545 A 02 2L5544H1 2L545 A 03 2L5544G1 2L545 A 04 2L5544F1 2L545 A 05 2L5544E1 2L545 A 06 2L5544D1 2L545 A 07 2L5544C1 2L545 A 08 2L5544B1 2L545 A 09 2L5544A1 2L545 A 10 2L5531E2 2L545 A 11 2L5531F2 2L545 A 11 2L5531F2 2L546 A 12 2L5531G2 2L546 A 13 2L5531H2 2L546 A 14 2L5531J2 2L546 A 15 2L5531K2 2L546 A 16 2L5531L2 2L546 A 17 2L5526A1 2L547 A 18 2L5526B1 2L547 A 19 2L55JHA1 2L547 A 20 2L44JHA1 2L446 A 21 2L4410H1 2L446 | 1.5
2 | RCP | 2RCPC0016 | IN | IN | OUT | NO | 2 | 1.5 | NA | PVC | PVC | 1000V dc | FDR, TDR and V&T | 4RO (FDR & TDR) and 2RO (V&T) | NO | ALSTHOM | EMS | 39 | 44 | 44 | 2RCP025UB | 2KSAI08AR | L1 | A 01 2L5544K1 2L545 A 01 2L5544K1 2L545 A 02 2L5544J1 2L545 A 03 2L5544H1 2L545 A 04 2L5544G1 2L545 A 05 2L5544F1 2L545 A 06 2L5544E1 2L545 A 07 2L5544D1 2L545 A 08 2L5544C1 2L545 A 09 2L5544B1 2L545 A 10 2L5544A1 2L545 A 11 2L5531D2 2L545 A 12 2L55JSB4 2L545 A 13 2L66JSA4 2L645 A 14 2L6600B1 2L645 A 15 2L6600C1 2L645 A 16 2L6600D1 2L645 A 16 2L6600D1 2L647 A 17 2L6600E1 2L647 A 18 2L6616A1 2L647 A 19 2L6616B1 2L647 A 19 2L6616B1 2L649 | 1.5
2 | RCP | 2RCPC0017 | IN | IN | OUT | NO | 7 | 1.5 | NA | PVC | PVC | 1000V dc | FDR, TDR and V&T | 4RO (FDR & TDR) and 2RO (V&T) | NO | ALSTHOM | EMS | 124 | 121 | 121 | 2RCP010UB | 2LKB0305 | L1 | A 01 2L5554J2 2L545 A 01 2L5554J2 2L545 A 02 2L5554H2 2L545 A 03 2L5554G2 2L545 A 04 2L5554F2 2L545 A 05 2L5554E2 2L545 A 06 2L5554D2 2L545 A 07 2L5554C2 2L545 A 08 2L5554B2 2L545 A 09 2L5554A2 2L545 A 10 2L5531D2 2L545 A 11 2L5531E2 2L545 A 12 2L5531F2 2L545 A 12 2L5531F2 2L546 A 13 2L5531G2 2L546 A 14 2L55JMA4 2L546 A 15 2L44JMA4 2L446 A 16 2L4410K1 2L444 A 16 2L4410K1 2L446 A 17 2L4410L1 2L444 A 18 2L4410M1 2L444 A 19 2L4410N1 2L443 A 19 2L4410N1 2L444 A 20 2L4410P1 2L441 A 20 2L4410P1 2L443 A 21 2L4410R1 2L441 A 22 2L4410S1 2L441 A 23 2L44J8A6 2L441 A 24 2L33J8B6 2L341 A 25 2L3378A1 2L341 A 26 2W3378A1 2W341 A 26 2W3378A1 2W370 A 27 2W33Z6A2 2W341 A 28 2W44Z6A2 2W441 A 29 2W4436G1 2W441 A 30 2W4436F1 2W441 A 31 2W4436E1 2W441 A 32 2W4437C2 2W441 A 33 2W4411K1 2W441 A 34 2W4411L1 2W441 | 1.5
2 | RCP | 2RCPC0018 | IN | IN | OUT | NO | 37 | 1.5 | NA | PVC | PVC | 1000V dc | FDR, TDR and V&T | 4RO (FDR & TDR) and 2RO (V&T) | NO | ALSTHOM | EMS | 43 | 48 | 48 | 2RCP025UB | 2KSAF07AR | L1 | A 01 2L5544K1 2L545 A 01 2L5544K1 2L545 A 02 2L5544J1 2L545 A 03 2L5544H1 2L545 A 04 2L5544G1 2L545 A 05 2L5544F1 2L545 A 06 2L5544E1 2L545 A 07 2L5544D1 2L545 A 08 2L5544C1 2L545 A 09 2L5544B1 2L545 A 10 2L5544A1 2L545 A 11 2L5531D2 2L545 A 12 2L55JSB4 2L545 A 13 2L66JSA4 2L645 A 14 2L6600B1 2L645 A 15 2L6600C1 2L645 A 16 2L6600D1 2L645 A 16 2L6600D1 2L647 A 17 2L6600E1 2L647 A 18 2L6600F1 2L647 A 19 2L6615A1 2L647 A 20 2L6615B1 2L647 A 21 2L6620B1 2L647 | 1.5
2 | RCP | 2RCPC0019 | IN | IN | OUT | NO | 7 | 1.5 | NA | PVC | PVC | 1000V dc | FDR, TDR and V&T | 4RO (FDR & TDR) and 2RO (V&T) | NO | ALSTHOM | EMS | 124 | 121 | 121 | 2RCP010UB | 2LKB0304 | L1 | A 01 2L5554J2 2L545 A 01 2L5554J2 2L545 A 02 2L5554H2 2L545 A 03 2L5554G2 2L545 A 04 2L5554F2 2L545 A 05 2L5554E2 2L545 A 06 2L5554D2 2L545 A 07 2L5554C2 2L545 A 08 2L5554B2 2L545 A 09 2L5554A2 2L545 A 10 2L5531D2 2L545 A 11 2L5531E2 2L545 A 12 2L5531F2 2L545 A 12 2L5531F2 2L546 A 13 2L5531G2 2L546 A 14 2L55JMA4 2L546 A 15 2L44JMA4 2L446 A 16 2L4410K1 2L444 A 16 2L4410K1 2L446 A 17 2L4410L1 2L444 A 18 2L4410M1 2L444 A 19 2L4410N1 2L443 A 19 2L4410N1 2L444 A 20 2L4410P1 2L441 A 20 2L4410P1 2L443 A 21 2L4410R1 2L441 A 22 2L4410S1 2L441 A 23 2L44J8A6 2L441 A 24 2L33J8B6 2L341 A 25 2L3378A1 2L341 A 26 2W3378A1 2W341 A 26 2W3378A1 2W370 A 27 2W33Z6A2 2W341 A 28 2W44Z6A2 2W441 A 29 2W4436G1 2W441 A 30 2W4436F1 2W441 A 31 2W4436E1 2W441 A 32 2W4437C2 2W441 A 33 2W4411K1 2W441 A 34 2W4411L1 2W441 | 1.5
2 | RCP | 2RCPC0020 | IN | IN | OUT | NO | 2 | 1.5 | NA | PVC | PVC | 1000V dc | FDR, TDR and V&T | 4RO (FDR & TDR) and 2RO (V&T) | NO | ALSTHOM | EMS | 28 | 32 | 32 | 2RCP506UB | 2KSAJ04AR | L1 | B 01 2L5510D1 2L549 B 01 2L5510D1 2L549 B 02 2L5510E1 2L549 B 03 2L5510F1 2L549 B 04 2L5510G1 2L549 B 05 2L5506N3 2L549 B 06 2L5506M3 2L549 B 07 2L5506L3 2L549 B 08 2L5506K3 2L549 B 09 2L5506J3 2L549 B 10 2L5506H3 2L549 B 11 2L5506G3 2L549 B 12 2L5506F3 2L549 B 13 2L5506E3 2L549 B 14 2L5506D3 2L549 B 15 2L5506C3 2L549 B 16 2L5506B3 2L549 B 17 2L5506A3 2L549 B 18 2L5523C3 2L549 | 1.5
2 | RCP | 2RCPC0021 | IN | IN | OUT | NO | 7 | 1.5 | NA | PVC | PVC | 1000V dc | FDR, TDR and V&T | 4RO (FDR & TDR) and 2RO (V&T) | NO | ALSTHOM | EMS | 74 | 84 | 84 | 2RCP021UB | 2LLC0511 | L1 | A 01 2L5545K1 2L545 A 01 2L5545K1 2L545 A 02 2L5545J1 2L545 A 03 2L5545H1 2L545 A 04 2L5545G1 2L545 A 05 2L5545F1 2L545 A 06 2L5545E1 2L545 A 07 2L5545D1 2L545 A 08 2L5545C1 2L545 A 09 2L5545B1 2L545 A 10 2L5545A1 2L545 A 11 2L5531C1 2L545 A 12 2L5531B1 2L545 A 13 2L5531A1 2L545 A 14 2L55JXA1 2L545 A 15 2L44JXA1 2L444 A 16 2L4418E1 2L441 A 16 2L4418E1 2L442 A 16 2L4418E1 2L443 A 16 2L4418E1 2L444 A 17 2L4433B1 2L442 A 18 2L4433C1 2L442 A 19 2W4433C1 2W441 A 20 2W4433D1 2W441 | 1.5
2 | RCP | 2RCPC0022 | IN | IN | OUT | NO | 2 | 1.5 | NA | PVC | PVC | 1000V dc | FDR, TDR and V&T | 4RO (FDR & TDR) and 2RO (V&T) | NO | ALSTHOM | EMS | 28 | 32 | 32 | 2RCP506UB | 2KSAJ04AR | L1 | B 01 2L5510D1 2L549 B 01 2L5510D1 2L549 B 02 2L5510E1 2L549 B 03 2L5510F1 2L549 B 04 2L5510G1 2L549 B 05 2L5506N3 2L549 B 06 2L5506M3 2L549 B 07 2L5506L3 2L549 B 08 2L5506K3 2L549 B 09 2L5506J3 2L549 B 10 2L5506H3 2L549 B 11 2L5506G3 2L549 B 12 2L5506F3 2L549 B 13 2L5506E3 2L549 B 14 2L5506D3 2L549 B 15 2L5506C3 2L549 B 16 2L5506B3 2L549 B 17 2L5506A3 2L549 B 18 2L5523C3 2L549 | 1.5
2 | RCP | 2RCPC0023 | IN | IN | OUT | NO | 12 | 1.5 | A | PVC | PVC | 1000V dc | FDR, TDR and V&T | 4RO (FDR & TDR) and 2RO (V&T) | NO | ALSTHOM | EMS | 71 | 77 | 77 | 2LLC511 | C0112 | L1 | A 01 2W4433D1 2W441 A 01 2W4433D1 2W441 A 02 2W4433C1 2W441 A 03 2W44Z5B2 2W441 A 04 2W4423G2 2W441 A 05 2L4423G2 2L441 A 05 2L4423G2 2L442 A 06 2L4423F2 2L441 A 07 2L44J9A4 2L441 A 08 2L33J9A4 2L341 A 09 2L3378A3 2L341 A 10 2W3378A3 2W341 A 10 2W3378A3 2W370 A 11 2W33RPA1 2W370 A 12 2W3395A1 2W370 A 13 2W3395B1 2W370 A 14 2W333RA1 2W370 | 1.5
2 | RCP | 2RCPC0024 | IN | IN | OUT | NO | 4 | 1.5 | NA | PVC | PVC | 1000V dc | FDR, TDR and V&T | 4RO (FDR & TDR) and 2RO (V&T) | NO | ALSTHOM | EMS | 26 | 30 | 30 | 2RCP506UB | 2KSAK06AR | L1 | B 01 2L5510D1 2L549 B 01 2L5510D1 2L549 B 02 2L5510E1 2L549 B 03 2L5510F1 2L549 B 04 2L5510G1 2L549 B 05 2L5506N3 2L549 B 06 2L5506M3 2L549 B 07 2L5506L3 2L549 B 08 2L5506K3 2L549 B 09 2L5506J3 2L549 B 10 2L5506H3 2L549 B 11 2L5506G3 2L549 B 12 2L5506F3 2L549 B 13 2L5506E3 2L549 B 14 2L5506D3 2L549 B 15 2L5506C3 2L549 B 16 2L5506B3 2L549 B 17 2L5506A3 2L549 B 18 2L5523C3 2L549 B 19 2L5523B3 2L549 | 1.5
2 | RCP | 2RCPC0025 | IN | IN | OUT | NO | 12 | 1.5 | A | PVC | PVC | 1000V dc | FDR, TDR and V&T | 4RO (FDR & TDR) and 2RO (V&T) | YES | ALSTHOM | IMS | 58 | 58 | 58 | C0112 | 2RCP005VP | 4 | A 01 2R330ZB1 2R370 A 01 2R330ZB1 2R370 A 02 2R3310G2 2R370 A 03 2R3310H2 2R370 A 04 2R333ZA1 2R370 A 05 2R3315E2 2R370 A 06 2R3315F2 2R370 A 07 2R3315G2 2R370 A 08 2R3315H2 2R370 A 09 2R3315J2 2R370 A 10 2R3315K2 2R370 A 11 2R3315L2 2R370 A 12 2R445JA3 2R481 A 13 2R555JA3 2R581 A 14 2R665JA3 2R681 A 15 2R6608A2 2R681 | 1.5
2 | RCP | 2RCPC0026 | IN | IN | OUT | NO | 2 | 1.5 | NA | PVC | PVC | 1000V dc | FDR, TDR and V&T | 4RO (FDR & TDR) and 2RO (V&T) | NO | ALSTHOM | EMS | 28 | 32 | 32 | 2RCP506UB | 2KSAJ04AR | L1 | B 01 2L5510D1 2L549 B 01 2L5510D1 2L549 B 02 2L5510E1 2L549 B 03 2L5510F1 2L549 B 04 2L5510G1 2L549 B 05 2L5506N3 2L549 B 06 2L5506M3 2L549 B 07 2L5506L3 2L549 B 08 2L5506K3 2L549 B 09 2L5506J3 2L549 B 10 2L5506H3 2L549 B 11 2L5506G3 2L549 B 12 2L5506F3 2L549 B 13 2L5506E3 2L549 B 14 2L5506D3 2L549 B 15 2L5506C3 2L549 B 16 2L5506B3 2L549 B 17 2L5506A3 2L549 B 18 2L5523C3 2L549 | 1.5
2 | RCP | 2RCPC0027 | IN | IN | OUT | NO | 7 | 1.5 | NA | PVC | PVC | 1000V dc | FDR, TDR and V&T | 4RO (FDR & TDR) and 2RO (V&T) | NO | ALSTHOM | EMS | 74 | 84 | 84 | 2RCP021UB | 2LLC0510 | L1 | A 01 2L5545K1 2L545 A 01 2L5545K1 2L545 A 02 2L5545J1 2L545 A 03 2L5545H1 2L545 A 04 2L5545G1 2L545 A 05 2L5545F1 2L545 A 06 2L5545E1 2L545 A 07 2L5545D1 2L545 A 08 2L5545C1 2L545 A 09 2L5545B1 2L545 A 10 2L5545A1 2L545 A 11 2L5531C1 2L545 A 12 2L5531B1 2L545 A 13 2L5531A1 2L545 A 14 2L55JXA1 2L545 A 15 2L44JXA1 2L444 A 16 2L4418E1 2L441 A 16 2L4418E1 2L442 A 16 2L4418E1 2L443 A 16 2L4418E1 2L444 A 17 2L4433B1 2L442 A 18 2L4433C1 2L442 A 19 2W4433C1 2W441 A 20 2W4433D1 2W441 | 1.5
2 | RCP | 2RCPC0028 | IN | IN | OUT | NO | 2 | 1.5 | NA | PVC | PVC | 1000V dc | FDR, TDR and V&T | 4RO (FDR & TDR) and 2RO (V&T) | NO | ALSTHOM | EMS | 28 | 32 | 32 | 2RCP506UB | 2KSAJ06AR | L1 | B 01 2L5510D1 2L549 B 01 2L5510D1 2L549 B 02 2L5510E1 2L549 B 03 2L5510F1 2L549 B 04 2L5510G1 2L549 B 05 2L5506N3 2L549 B 06 2L5506M3 2L549 B 07 2L5506L3 2L549 B 08 2L5506K3 2L549 B 09 2L5506J3 2L549 B 10 2L5506H3 2L549 B 11 2L5506G3 2L549 B 12 2L5506F3 2L549 B 13 2L5506E3 2L549 B 14 2L5506D3 2L549 B 15 2L5506C3 2L549 B 16 2L5506B3 2L549 B 17 2L5506A3 2L549 B 18 2L5523C3 2L549 | 1.5
2 | RCP | 2RCPC0029 | IN | IN | OUT | NO | 12 | 1.5 | A | PVC | PVC | 1000V dc | FDR, TDR and V&T | 4RO (FDR & TDR) and 2RO (V&T) | NO | ALSTHOM | EMS | 71 | 77 | 77 | 2LLC510 | C1224 | L1 | A 01 2W4433D1 2W441 A 01 2W4433D1 2W441 A 02 2W4433C1 2W441 A 03 2W44Z5B2 2W441 A 04 2W4423G2 2W441 A 05 2L4423G2 2L441 A 05 2L4423G2 2L442 A 06 2L4423F2 2L441 A 07 2L44J9A4 2L441 A 08 2L33J9A4 2L341 A 09 2L3378A3 2L341 A 10 2W3378A3 2W341 A 10 2W3378A3 2W370 A 11 2W33RPA1 2W370 A 12 2W3395A1 2W370 A 13 2W3395B1 2W370 A 14 2W333RA1 2W370 | 1.5
2 | RCP | 2RCPC0030 | IN | IN | OUT | NO | 37 | 1.5 | NA | PVC | PVC | 1000V dc | FDR, TDR and V&T | 4RO (FDR & TDR) and 2RO (V&T) | NO | ALSTHOM | EMS | 10 | 14 | 14 | 2RCP505UB | 2KIT042BN | L1 | B 01 2L5510D1 2L549 B 01 2L5510D1 2L549 B 02 2L5510E1 2L549 B 03 2L5504P4 2L549 B 04 2L5504R4 2L549 | 1.5
2 | RCP | 2RCPC0031 | IN | IN | OUT | NO | 12 | 1.5 | A | PVC | PVC | 1000V dc | FDR, TDR and V&T | 4RO (FDR & TDR) and 2RO (V&T) | YES | ALSTHOM | IMS | 49 | 41 | 41 | C1224 | 2RCP006VP | 4 | A 01 2R330ZA2 2R370 A 01 2R330ZA2 2R370 A 02 2R330ZB2 2R370 A 03 2R3315E2 2R370 A 04 2R3315F2 2R370 A 05 2R3315G2 2R370 A 06 2R3315H2 2R370 A 07 2R3315J2 2R370 A 08 2R3315K2 2R370 A 09 2R3315L2 2R370 A 10 2R445JA3 2R481 A 11 2R555JA3 2R581 A 12 2R665JA3 2R681 A 13 2R6608A2 2R681 | 1.5
2 | RCP | 2RCPC0033 | IN | IN | OUT | NO | 7 | 1.5 | NA | PVC | PVC | 1000V dc | FDR, TDR and V&T | 4RO (FDR & TDR) and 2RO (V&T) | NO | ALSTHOM | EMS | 74 | 84 | 84 | 2RCP022UB | 2LLC0509 | L1 | A 01 2L5545K1 2L545 A 01 2L5545K1 2L545 A 02 2L5545J1 2L545 A 03 2L5545H1 2L545 A 04 2L5545G1 2L545 A 05 2L5545F1 2L545 A 06 2L5545E1 2L545 A 07 2L5545D1 2L545 A 08 2L5545C1 2L545 A 09 2L5545B1 2L545 A 10 2L5545A1 2L545 A 11 2L5531C1 2L545 A 12 2L5531B1 2L545 A 13 2L5531A1 2L545 A 14 2L55JXA1 2L545 A 15 2L44JXA1 2L444 A 16 2L4418E1 2L441 A 16 2L4418E1 2L442 A 16 2L4418E1 2L443 A 16 2L4418E1 2L444 A 17 2L4433B1 2L442 A 18 2L4433C1 2L442 A 19 2W4433C1 2W441 A 20 2W4433D1 2W441 | 1.5
2 | RCP | 2RCPC0035 | IN | IN | OUT | NO | 12 | 1.5 | A | PVC | PVC | 1000V dc | FDR, TDR and V&T | 4RO (FDR & TDR) and 2RO (V&T) | NO | ALSTHOM | EMS | 71 | 76 | 76 | 2LLC509 | D0112 | L1 | A 01 2W4433D1 2W441 A 01 2W4433D1 2W441 A 02 2W4433C1 2W441 A 03 2W44Z5B2 2W441 A 04 2W4423G2 2W441 A 05 2L4423G2 2L441 A 05 2L4423G2 2L442 A 06 2L4423F2 2L441 A 07 2L44J9A4 2L441 A 08 2L33J9A4 2L341 A 09 2L3378A3 2L341 A 10 2W3378A3 2W341 A 10 2W3378A3 2W370 A 11 2W33RPA1 2W370 A 12 2W3395A1 2W370 A 13 2W3395B1 2W370 A 14 2W333RA1 2W370 | 1.5
2 | RCP | 2RCPC0037 | IN | IN | IN | YES | 12 | 1.5 | ADR (A) | PVC | EPR | 1000V dc | FDR, TDR and V&T | 4RO (FDR & TDR) and 2RO (V&T) | NO | ALSTHOM | IMS | 78 | 86 | 86 | D0112 | 2RCP212VP | 3 | A 01 2R330ZB1 2R370 A 01 2R330ZB1 2R370 A 02 2R3310G2 2R370 A 03 2R3310H2 2R370 A 04 2R333ZA1 2R370 A 05 2R3315E2 2R370 A 06 2R3315D2 2R360 A 06 2R3315D2 2R370 A 07 2R3315C2 2R360 A 08 2R3315B2 2R350 A 08 2R3315B2 2R360 A 09 2R3310C2 2R360 A 10 2R3310B2 2R360 A 11 2R3310A2 2R360 A 11 2R3310A2 2R384 | 1.5
2 | RCP | 2RCPC0039 | IN | IN | OUT | NO | 2 | 1.5 | NA | PVC | PVC | 1000V dc | FDR, TDR and V&T | 4RO (FDR & TDR) and 2RO (V&T) | NO | ALSTHOM | EMS | 30 | 35 | 35 | 2RCP004UB | 2KSAI08AR | L1 | A 01 2L5544H1 2L545 A 01 2L5544H1 2L545 A 02 2L5544G1 2L545 A 03 2L5544F1 2L545 A 04 2L5544E1 2L545 A 05 2L5544D1 2L545 A 06 2L5544C1 2L545 A 07 2L5544B1 2L545 A 08 2L5544A1 2L545 A 09 2L5531E2 2L545 A 10 2L5531F2 2L545 A 10 2L5531F2 2L546 A 11 2L5531G2 2L546 A 12 2L5531H2 2L546 A 13 2L5531J2 2L546 A 14 2L55JKB3 2L546 A 15 2L66JKA3 2L647 A 16 2L6600E1 2L647 A 17 2L6616A1 2L647 A 18 2L6616B1 2L647 A 18 2L6616B1 2L649 | 1.5
2 | RCP | 2RCPC0040 | IN | IN | OUT | NO | 2 | 6 | A | PVC | PVC | 1000V dc | FDR, TDR and V&T | 4RO (FDR & TDR) and 2RO (V&T) | NO | ALSTHOM | EMS | 62 | 71 | 71 | 2LGA1101 | 2RCP001ID | L1 | A 01 2L4423C1 2L443 A 01 2L4423C1 2L443 A 01 2L4423C1 2L444 A 02 2L4419A1 2L444 A 03 2L4417F1 2L444 A 04 2L4417E1 2L444 A 05 2L4411G1 2L444 A 05 2L4411G1 2L445 A 06 2L4411F1 2L444 A 06 2L4411F1 2L446 A 07 2L4411E1 2L446 A 08 2L4411D1 2L446 A 09 2L4411C1 2L446 A 10 2L44KCA2 2L446 A 11 2L55KCA2 2L547 A 12 2L55KCB5 2L547 A 13 2L66KCA5 2L647 A 14 2L6618A1 2L647 A 14 2L6618A1 2L649 A 15 2L6626A1 2L649 A 16 2L6626B1 2L649 A 17 2L6625D1 2L649 | 6
2 | RCP | 2RCPC0041 | IN | IN | OUT | NO | 2 | 1.5 | NA | PVC | PVC | 1000V dc | FDR, TDR and V&T | 4RO (FDR & TDR) and 2RO (V&T) | NO | ALSTHOM | EMS | 30 | 35 | 35 | 2RCP004UB | 2KSAI08AR | L1 | A 01 2L5544H1 2L545 A 01 2L5544H1 2L545 A 02 2L5544G1 2L545 A 03 2L5544F1 2L545 A 04 2L5544E1 2L545 A 05 2L5544D1 2L545 A 06 2L5544C1 2L545 A 07 2L5544B1 2L545 A 08 2L5544A1 2L545 A 09 2L5531E2 2L545 A 10 2L5531F2 2L545 A 10 2L5531F2 2L546 A 11 2L5531G2 2L546 A 12 2L5531H2 2L546 A 13 2L5531J2 2L546 A 14 2L55JKB3 2L546 A 15 2L66JKA3 2L647 A 16 2L6600E1 2L647 A 17 2L6616A1 2L647 A 18 2L6616B1 2L647 A 18 2L6616B1 2L649 | 1.5
2 | RCP | 2RCPC0043 | IN | IN | OUT | NO | 37 | 1.5 | NA | PVC | PVC | 1000V dc | FDR, TDR and V&T | 4RO (FDR & TDR) and 2RO (V&T) | NO | ALSTHOM | EMS | 34 | 39 | 39 | 2RCP004UB | 2KSAF08AR | L1 | A 01 2L5544H1 2L545 A 01 2L5544H1 2L545 A 02 2L5544G1 2L545 A 03 2L5544F1 2L545 A 04 2L5544E1 2L545 A 05 2L5544D1 2L545 A 06 2L5544C1 2L545 A 07 2L5544B1 2L545 A 08 2L5544A1 2L545 A 09 2L5531E2 2L545 A 10 2L5531F2 2L545 A 10 2L5531F2 2L546 A 11 2L5531G2 2L546 A 12 2L5531H2 2L546 A 13 2L5531J2 2L546 A 14 2L5531K2 2L546 A 15 2L5531L2 2L546 A 16 2L5526A1 2L547 A 17 2L5526B1 2L547 A 18 2L55JHB1 2L547 A 19 2L66JHA1 2L647 A 20 2L6615A1 2L647 A 21 2L6615B1 2L647 A 22 2L6620B1 2L647 | 1.5
2 | RCP | 2RCPC0045 | IN | IN | OUT | NO | 2 | 1.5 | NA | PVC | PVC | 1000V dc | FDR, TDR and V&T | 4RO (FDR & TDR) and 2RO (V&T) | NO | ALSTHOM | EMS | 30 | 35 | 35 | 2RCP004UB | 2KSAI08AR | L1 | A 01 2L5544H1 2L545 A 01 2L5544H1 2L545 A 02 2L5544G1 2L545 A 03 2L5544F1 2L545 A 04 2L5544E1 2L545 A 05 2L5544D1 2L545 A 06 2L5544C1 2L545 A 07 2L5544B1 2L545 A 08 2L5544A1 2L545 A 09 2L5531E2 2L545 A 10 2L5531F2 2L545 A 10 2L5531F2 2L546 A 11 2L5531G2 2L546 A 12 2L5531H2 2L546 A 13 2L5531J2 2L546 A 14 2L55JKB3 2L546 A 15 2L66JKA3 2L647 A 16 2L6600E1 2L647 A 17 2L6616A1 2L647 A 18 2L6616B1 2L647 A 18 2L6616B1 2L649 | 1.5
2 | RCP | 2RCPC0047 | IN | IN | OUT | NO | 2 | 1.5 | NA | PVC | PVC | 1000V dc | FDR, TDR and V&T | 4RO (FDR & TDR) and 2RO (V&T) | NO | ALSTHOM | EMS | 30 | 35 | 35 | 2RCP004UB | 2KSAI08AR | L1 | A 01 2L5544H1 2L545 A 01 2L5544H1 2L545 A 02 2L5544G1 2L545 A 03 2L5544F1 2L545 A 04 2L5544E1 2L545 A 05 2L5544D1 2L545 A 06 2L5544C1 2L545 A 07 2L5544B1 2L545 A 08 2L5544A1 2L545 A 09 2L5531E2 2L545 A 10 2L5531F2 2L545 A 10 2L5531F2 2L546 A 11 2L5531G2 2L546 A 12 2L5531H2 2L546 A 13 2L5531J2 2L546 A 14 2L55JKB3 2L546 A 15 2L66JKA3 2L647 A 16 2L6600E1 2L647 A 17 2L6616A1 2L647 A 18 2L6616B1 2L647 A 18 2L6616B1 2L649 | 1.5
2 | RCP | 2RCPC0049 | IN | IN | OUT | NO | 2 | 1.5 | NA | PVC | PVC | 1000V dc | FDR, TDR and V&T | 4RO (FDR & TDR) and 2RO (V&T) | NO | ALSTHOM | EMS | 30 | 35 | 35 | 2RCP004UB | 2KSAI08AR | L1 | A 01 2L5544H1 2L545 A 01 2L5544H1 2L545 A 02 2L5544G1 2L545 A 03 2L5544F1 2L545 A 04 2L5544E1 2L545 A 05 2L5544D1 2L545 A 06 2L5544C1 2L545 A 07 2L5544B1 2L545 A 08 2L5544A1 2L545 A 09 2L5531E2 2L545 A 10 2L5531F2 2L545 A 10 2L5531F2 2L546 A 11 2L5531G2 2L546 A 12 2L5531H2 2L546 A 13 2L5531J2 2L546 A 14 2L55JKB3 2L546 A 15 2L66JKA3 2L647 A 16 2L6600E1 2L647 A 17 2L6616A1 2L647 A 18 2L6616B1 2L647 A 18 2L6616B1 2L649 | 1.5
2 | RCP | 2RCPC0050 | IN | IN | OUT | NO | 2 | 6 | A | PVC | PVC | 1000V dc | FDR, TDR and V&T | 4RO (FDR & TDR) and 2RO (V&T) | NO | ALSTHOM | EMS | 36 | 49 | 49 | 2LGD701 | 2RCP002ID | L1 | A 01 2L4410H1 2L446 A 01 2L4410H1 2L446 A 02 2L4410G1 2L446 A 03 2L44JFB4 2L446 A 04 2L55JFA4 2L547 A 05 2L55JFB4 2L547 A 06 2L66JFA4 2L647 A 07 2L6613A1 2L647 A 08 2L6618A1 2L647 A 08 2L6618A1 2L649 A 09 2L6626A1 2L649 A 10 2L6626B1 2L649 A 11 2L6625D1 2L649 | 6
2 | RCP | 2RCPC0051 | IN | IN | OUT | NO | 2 | 1.5 | NA | PVC | PVC | 1000V dc | FDR, TDR and V&T | 4RO (FDR & TDR) and 2RO (V&T) | NO | ALSTHOM | EMS | 38 | 42 | 42 | 2RCP019UB | 2KSAI08AR | L1 | A 01 2L5544K1 2L545 A 01 2L5544K1 2L545 A 02 2L5544J1 2L545 A 03 2L5544H1 2L545 A 04 2L5544G1 2L545 A 05 2L5544F1 2L545 A 06 2L5544E1 2L545 A 07 2L5544D1 2L545 A 08 2L5544C1 2L545 A 09 2L5544B1 2L545 A 10 2L5544A1 2L545 A 11 2L5531D2 2L545 A 12 2L55JSB4 2L545 A 13 2L66JSA4 2L645 A 14 2L6600B1 2L645 A 15 2L6600C1 2L645 A 16 2L6600D1 2L645 A 16 2L6600D1 2L647 A 17 2L6600E1 2L647 A 18 2L6616A1 2L647 A 19 2L6616B1 2L647 A 19 2L6616B1 2L649 | 1.5
2 | RCP | 2RCPC0053 | IN | IN | OUT | NO | 2 | 1.5 | NA | PVC | PVC | 1000V dc | FDR, TDR and V&T | 4RO (FDR & TDR) and 2RO (V&T) | NO | ALSTHOM | EMS | 38 | 42 | 42 | 2RCP019UB | 2KSAI08AR | L1 | A 01 2L5544K1 2L545 A 01 2L5544K1 2L545 A 02 2L5544J1 2L545 A 03 2L5544H1 2L545 A 04 2L5544G1 2L545 A 05 2L5544F1 2L545 A 06 2L5544E1 2L545 A 07 2L5544D1 2L545 A 08 2L5544C1 2L545 A 09 2L5544B1 2L545 A 10 2L5544A1 2L545 A 11 2L5531D2 2L545 A 12 2L55JSB4 2L545 A 13 2L66JSA4 2L645 A 14 2L6600B1 2L645 A 15 2L6600C1 2L645 A 16 2L6600D1 2L645 A 16 2L6600D1 2L647 A 17 2L6600E1 2L647 A 18 2L6616A1 2L647 A 19 2L6616B1 2L647 A 19 2L6616B1 2L649 | 1.5
2 | RCP | 2RCPC0055 | IN | IN | OUT | NO | 2 | 1.5 | NA | PVC | PVC | 1000V dc | FDR, TDR and V&T | 4RO (FDR & TDR) and 2RO (V&T) | NO | ALSTHOM | EMS | 38 | 42 | 42 | 2RCP019UB | 2KSAI08AR | L1 | A 01 2L5544K1 2L545 A 01 2L5544K1 2L545 A 02 2L5544J1 2L545 A 03 2L5544H1 2L545 A 04 2L5544G1 2L545 A 05 2L5544F1 2L545 A 06 2L5544E1 2L545 A 07 2L5544D1 2L545 A 08 2L5544C1 2L545 A 09 2L5544B1 2L545 A 10 2L5544A1 2L545 A 11 2L5531D2 2L545 A 12 2L55JSB4 2L545 A 13 2L66JSA4 2L645 A 14 2L6600B1 2L645 A 15 2L6600C1 2L645 A 16 2L6600D1 2L645 A 16 2L6600D1 2L647 A 17 2L6600E1 2L647 A 18 2L6616A1 2L647 A 19 2L6616B1 2L647 A 19 2L6616B1 2L649 | 1.5
2 | RCP | 2RCPC0057 | IN | IN | OUT | NO | 2 | 1.5 | NA | PVC | PVC | 1000V dc | FDR, TDR and V&T | 4RO (FDR & TDR) and 2RO (V&T) | NO | ALSTHOM | EMS | 38 | 42 | 42 | 2RCP019UB | 2KSAI08AR | L1 | A 01 2L5544K1 2L545 A 01 2L5544K1 2L545 A 02 2L5544J1 2L545 A 03 2L5544H1 2L545 A 04 2L5544G1 2L545 A 05 2L5544F1 2L545 A 06 2L5544E1 2L545 A 07 2L5544D1 2L545 A 08 2L5544C1 2L545 A 09 2L5544B1 2L545 A 10 2L5544A1 2L545 A 11 2L5531D2 2L545 A 12 2L55JSB4 2L545 A 13 2L66JSA4 2L645 A 14 2L6600B1 2L645 A 15 2L6600C1 2L645 A 16 2L6600D1 2L645 A 16 2L6600D1 2L647 A 17 2L6600E1 2L647 A 18 2L6616A1 2L647 A 19 2L6616B1 2L647 A 19 2L6616B1 2L649 | 1.5
2 | RCP | 2RCPC0059 | IN | IN | OUT | NO | 2 | 1.5 | NA | PVC | PVC | 1000V dc | FDR, TDR and V&T | 4RO (FDR & TDR) and 2RO (V&T) | NO | ALSTHOM | EMS | 38 | 42 | 42 | 2RCP019UB | 2KSAI08AR | L1 | A 01 2L5544K1 2L545 A 01 2L5544K1 2L545 A 02 2L5544J1 2L545 A 03 2L5544H1 2L545 A 04 2L5544G1 2L545 A 05 2L5544F1 2L545 A 06 2L5544E1 2L545 A 07 2L5544D1 2L545 A 08 2L5544C1 2L545 A 09 2L5544B1 2L545 A 10 2L5544A1 2L545 A 11 2L5531D2 2L545 A 12 2L55JSB4 2L545 A 13 2L66JSA4 2L645 A 14 2L6600B1 2L645 A 15 2L6600C1 2L645 A 16 2L6600D1 2L645 A 16 2L6600D1 2L647 A 17 2L6600E1 2L647 A 18 2L6616A1 2L647 A 19 2L6616B1 2L647 A 19 2L6616B1 2L649 | 1.5
2 | RCP | 2RCPC0060 | IN | IN | OUT | NO | 2 | 6 | A | PVC | PVC | 1000V dc | FDR, TDR and V&T | 4RO (FDR & TDR) and 2RO (V&T) | NO | ALSTHOM | EMS | 37 | 53 | 53 | 2LGD801 | 2RCP003ID | L1 | A 01 2L4410H1 2L446 A 01 2L4410H1 2L446 A 02 2L4410G1 2L446 A 03 2L44JFB4 2L446 A 04 2L55JFA4 2L547 A 05 2L55JFB4 2L547 A 06 2L66JFA4 2L647 A 07 2L6613A1 2L647 A 08 2L6618A1 2L647 A 08 2L6618A1 2L649 A 09 2L6626A1 2L649 A 10 2L6626B1 2L649 A 11 2L6625D1 2L649 | 6
2 | RCP | 2RCPC0061 | IN | IN | OUT | NO | 2 | 1.5 | NA | PVC | PVC | 1000V dc | FDR, TDR and V&T | 4RO (FDR & TDR) and 2RO (V&T) | NO | ALSTHOM | EMS | 38 | 42 | 42 | 2RCP019UB | 2KSAI03AR | L1 | A 01 2L5544K1 2L545 A 01 2L5544K1 2L545 A 02 2L5544J1 2L545 A 03 2L5544H1 2L545 A 04 2L5544G1 2L545 A 05 2L5544F1 2L545 A 06 2L5544E1 2L545 A 07 2L5544D1 2L545 A 08 2L5544C1 2L545 A 09 2L5544B1 2L545 A 10 2L5544A1 2L545 A 11 2L5531D2 2L545 A 12 2L55JSB4 2L545 A 13 2L66JSA4 2L645 A 14 2L6600B1 2L645 A 15 2L6600C1 2L645 A 16 2L6600D1 2L645 A 16 2L6600D1 2L647 A 17 2L6600E1 2L647 A 18 2L6616A1 2L647 A 19 2L6616B1 2L647 A 19 2L6616B1 2L649 | 1.5
2 | RCP | 2RCPC0063 | IN | IN | OUT | NO | 37 | 1.5 | NA | PVC | PVC | 1000V dc | FDR, TDR and V&T | 4RO (FDR & TDR) and 2RO (V&T) | NO | ALSTHOM | EMS | 37 | 42 | 42 | 2RCP019UB | 2KSAF07AR | L1 | A 01 2L5544K1 2L545 A 01 2L5544K1 2L545 A 02 2L5544J1 2L545 A 03 2L5544H1 2L545 A 04 2L5544G1 2L545 A 05 2L5544F1 2L545 A 06 2L5544E1 2L545 A 07 2L5544D1 2L545 A 08 2L5544C1 2L545 A 09 2L5544B1 2L545 A 10 2L5544A1 2L545 A 11 2L5531E2 2L545 A 12 2L5531F2 2L545 A 12 2L5531F2 2L546 A 13 2L5531G2 2L546 A 14 2L5531H2 2L546 A 15 2L5531J2 2L546 A 16 2L5531K2 2L546 A 17 2L5531L2 2L546 A 18 2L5526A1 2L547 A 19 2L5526B1 2L547 A 20 2L55JHB1 2L547 A 21 2L66JHA1 2L647 A 22 2L6615A1 2L647 A 23 2L6615B1 2L647 A 24 2L6620B1 2L647 | 1.5
2 | RCP | 2RCPC0065 | IN | IN | OUT | NO | 2 | 1.5 | NA | PVC | PVC | 1000V dc | FDR, TDR and V&T | 4RO (FDR & TDR) and 2RO (V&T) | NO | ALSTHOM | EMS | 119 | 124 | 124 | 2RCP001RS | 2KSAF07AR | L1 | A 01 2W4422K1 2W441 A 01 2W4422K1 2W441 A 02 2W4422J1 2W441 A 03 2W4422H1 2W441 A 04 2W4422G1 2W441 A 05 2L4422G1 2L442 A 06 2L4422F1 2L442 A 07 2L4422E1 2L442 A 08 2L4422D1 2L442 A 08 2L4422D1 2L445 A 09 2L4422C1 2L444 A 09 2L4422C1 2L445 A 10 2L4422B1 2L444 A 11 2L4422A1 2L444 A 12 2L44JPA2 2L444 A 13 2L33JPA2 2L344 A 14 2L22JPA2 2L244 A 15 2L11JPA2 2L145 A 16 2L1125F3 2L145 A 16 2L1125F3 2L149 A 17 2L1125E3 2L149 A 18 2L1125D3 2L149 A 19 2L1125C3 2L149 A 20 2L11JFA3 2L149 A 21 2L22JFA3 2L244 A 22 2L33JFA3 2L346 A 23 2L44JFA3 2L446 A 24 2L44JFB3 2L446 A 25 2L55JFA3 2L547 A 26 2L55JFB3 2L547 A 27 2L66JFA3 2L647 A 28 2L6600H1 2L647 A 29 2L6600G1 2L647 A 30 2L6615A1 2L647 A 31 2L6615B1 2L647 A 32 2L6620B1 2L647 | 1.5
2 | RCP | 2RCPC0067 | IN | IN | OUT | NO | 2 | 1.5 | NA | PVC | PVC | 1000V dc | FDR, TDR and V&T | 4RO (FDR & TDR) and 2RO (V&T) | NO | ALSTHOM | EMS | 118 | 127 | 127 | 2RCP002RS | 2KSAF07AR | L1 | A 01 2W4422K1 2W441 A 01 2W4422K1 2W441 A 02 2W4422J1 2W441 A 03 2W4422H1 2W441 A 04 2W4422G1 2W441 A 05 2L4422G1 2L442 A 06 2L4422F1 2L442 A 07 2L4422E1 2L442 A 08 2L4422D1 2L442 A 08 2L4422D1 2L445 A 09 2L4422C1 2L444 A 09 2L4422C1 2L445 A 10 2L4422B1 2L444 A 11 2L4422A1 2L444 A 12 2L44JPA2 2L444 A 13 2L33JPA2 2L344 A 14 2L22JPA2 2L244 A 15 2L11JPA2 2L145 A 16 2L1125F3 2L145 A 16 2L1125F3 2L149 A 17 2L1125E3 2L149 A 18 2L1125D3 2L149 A 19 2L1125C3 2L149 A 20 2L11JFA3 2L149 A 21 2L22JFA3 2L244 A 22 2L33JFA3 2L346 A 23 2L44JFA3 2L446 A 24 2L44JFB3 2L446 A 25 2L55JFA3 2L547 A 26 2L55JFB3 2L547 A 27 2L66JFA3 2L647 A 28 2L6600H1 2L647 A 29 2L6600G1 2L647 A 30 2L6615A1 2L647 A 31 2L6615B1 2L647 A 32 2L6620B1 2L647 | 1.5
2 | RCP | 2RCPC0069 | IN | IN | OUT | NO | 2 | 1.5 | NA | PVC | PVC | 1000V dc | FDR, TDR and V&T | 4RO (FDR & TDR) and 2RO (V&T) | NO | ALSTHOM | EMS | 137 | 128 | 128 | 2RCP003RS | 2KSAF07AR | L1 | A 01 2W4415L1 2W441 A 01 2W4415L1 2W441 A 02 2W4415K1 2W441 A 03 2W4415J1 2W441 A 04 2W4436C1 2W441 A 05 2W4438A1 2W441 A 06 2W4438B1 2W441 A 07 2W4438C1 2W441 A 08 2W4422H1 2W441 A 09 2W4422G1 2W441 A 10 2L4422G1 2L442 A 11 2L4422F1 2L442 A 12 2L4422E1 2L442 A 13 2L4422D1 2L442 A 13 2L4422D1 2L445 A 14 2L4422C1 2L444 A 14 2L4422C1 2L445 A 15 2L4422B1 2L444 A 16 2L4422A1 2L444 A 17 2L44JPA2 2L444 A 18 2L33JPA2 2L344 A 19 2L22JPA2 2L244 A 20 2L11JPA2 2L145 A 21 2L1125F3 2L145 A 21 2L1125F3 2L149 A 22 2L1125E3 2L149 A 23 2L1125D3 2L149 A 24 2L1125C3 2L149 A 25 2L11JFA3 2L149 A 26 2L22JFA3 2L244 A 27 2L33JFA3 2L346 A 28 2L44JFA3 2L446 A 29 2L44JFB3 2L446 A 30 2L55JFA3 2L547 A 31 2L55JFB3 2L547 A 32 2L66JFA3 2L647 A 33 2L6600H1 2L647 A 34 2L6600G1 2L647 A 35 2L6615A1 2L647 A 36 2L6615B1 2L647 A 37 2L6620B1 2L647 | 1.5
2 | RCP | 2RCPC0071 | IN | IN | OUT | NO | 2 | 1.5 | NA | PVC | PVC | 1000V dc | FDR, TDR and V&T | 4RO (FDR & TDR) and 2RO (V&T) | NO | ALSTHOM | EMS | 60 | 71 | 71 | 2RCP004RS | 2KSAF07AR | L1 | A 01 2W4415L1 2W441 A 01 2W4415L1 2W441 A 02 2W4415K1 2W441 A 03 2W4415J1 2W441 A 04 2W4415H1 2W441 A 05 2L4415H1 2L445 A 06 2L4415G1 2L445 A 07 2L4415F1 2L444 A 07 2L4415F1 2L445 A 08 2L4415E1 2L444 A 08 2L4415E1 2L446 A 09 2L4415D1 2L446 A 10 2L4415C1 2L446 A 11 2L44KEA4 2L446 A 12 2L55KEA4 2L547 A 13 2L55KEB4 2L547 A 14 2L66KEA4 2L647 A 15 2L6621C1 2L647 | 1.5
2 | RCP | 2RCPC0073 | IN | IN | OUT | NO | 2 | 1.5 | NA | PVC | PVC | 1000V dc | FDR, TDR and V&T | 4RO (FDR & TDR) and 2RO (V&T) | NO | ALSTHOM | EMS | 86 | 68 | 68 | 2RCP105RS | 2KSAF07AR | L1 | A 01 2W4422K1 2W441 A 01 2W4422K1 2W441 A 02 2W4422J1 2W441 A 03 2W4422H1 2W441 A 04 2W4434G2 2W441 A 05 2W4434F2 2W441 A 06 2W4434E2 2W441 A 07 2W4434D2 2W441 A 08 2W4434C2 2W441 A 09 2W4415H1 2W441 A 10 2L4415H1 2L445 A 11 2L4415G1 2L445 A 12 2L4415F1 2L444 A 12 2L4415F1 2L445 A 13 2L4415E1 2L444 A 13 2L4415E1 2L446 A 14 2L4415D1 2L446 A 15 2L4415C1 2L446 A 16 2L44KEA4 2L446 A 17 2L55KEA4 2L547 A 18 2L55KEB4 2L547 A 19 2L66KEA4 2L647 A 20 2L6621C1 2L647 | 1.5
2 | RCP | 2RCPC0074 | IN | IN | OUT | NO | 2 | 1.5 | NA | PVC | PVC | 1000V dc | FDR, TDR and V&T | 4RO (FDR & TDR) and 2RO (V&T) | NO | ALSTHOM | EMS | 57 | 63 | 63 | 2RCP106RS | 2KSAK06AR | L1 | B 01 2W4402A1 2W443 B 01 2W4402A1 2W443 B 02 2W4402B1 2W443 B 03 2W4402C1 2W443 B 04 2W4402D1 2W443 B 05 2L4402D1 2L448 B 06 2L4406A2 2L448 B 07 2L4407A1 2L448 B 08 2L4409E2 2L448 B 09 2L4409F2 2L448 B 10 2L44K5A4 2L448 B 11 2L55K5A4 2L549 B 12 2L5500J2 2L549 B 13 2L5500H2 2L549 B 14 2L5500G2 2L549 B 15 2L5500F2 2L549 B 16 2L5500E2 2L549 B 17 2L5500D2 2L549 B 18 2L5500C2 2L549 B 19 2L5500B2 2L549 B 20 2L5500A2 2L549 B 21 2L5523A1 2L549 B 22 2L5523B1 2L549 | 1.5
2 | RCP | 2RCPC0075 | IN | IN | OUT | NO | 7 | 1.5 | NA | PVC | PVC | 1000V dc | FDR, TDR and V&T | 4RO (FDR & TDR) and 2RO (V&T) | NO | ALSTHOM | EMS | 42 | 47 | 47 | 2RCP019UB | 2KSAB07AR | L1 | A 01 2L5544K1 2L545 A 01 2L5544K1 2L545 A 02 2L5544J1 2L545 A 03 2L5544H1 2L545 A 04 2L5544G1 2L545 A 05 2L5544F1 2L545 A 06 2L5544E1 2L545 A 07 2L5544D1 2L545 A 08 2L5544C1 2L545 A 09 2L5544B1 2L545 A 10 2L5544A1 2L545 A 11 2L5531E2 2L545 A 12 2L5531F2 2L545 A 12 2L5531F2 2L546 A 13 2L5531G2 2L546 A 14 2L5531H2 2L546 A 15 2L5531J2 2L546 A 16 2L5531K2 2L546 A 17 2L5531L2 2L546 A 18 2L5526A1 2L547 A 19 2L5526B1 2L547 A 20 2L55JHB1 2L547 A 21 2L66JHA1 2L647 A 22 2L6615A1 2L647 A 23 2L6615B1 2L647 A 24 2L6620B1 2L647 A 25 2L6620C1 2L647 A 26 2L6620D1 2L647 A 27 2L6620E1 2L647 | 1.5
2 | RCP | 2RCPC0077 | IN | IN | OUT | NO | 37 | 1.5 | NA | PVC | PVC | 1000V dc | FDR, TDR and V&T | 4RO (FDR & TDR) and 2RO (V&T) | NO | ALSTHOM | EMS | 31 | 26 | 26 | 2RCP001UB | 2KIT193BN | L1 | A 01 2L5544H1 2L545 A 01 2L5544H1 2L545 A 02 2L5544G1 2L545 A 03 2L5544F1 2L545 A 04 2L5544E1 2L545 A 05 2L5544D1 2L545 A 06 2L5544C1 2L545 A 07 2L5544B1 2L545 A 08 2L5544A1 2L545 A 09 2L5531E2 2L545 A 10 2L5531F2 2L545 A 10 2L5531F2 2L546 A 11 2L5531G2 2L546 A 12 2L5531H2 2L546 A 13 2L5531J2 2L546 A 14 2L5531K2 2L546 A 15 2L5531L2 2L546 A 16 2L5526A1 2L547 A 17 2L5526B1 2L547 A 18 2L5526C1 2L547 A 19 2L5526D1 2L547 A 20 2L5526E1 2L547 A 21 2L5526F1 2L547 A 22 2L55JEB1 2L547 A 23 2L5513A1 2L547 A 24 2L5501F1 2L547 A 25 2L5501E1 2L547 | 1.5
2 | RCP | 2RCPC0079 | IN | IN | OUT | NO | 37 | 1.5 | NA | PVC | PVC | 1000V dc | FDR, TDR and V&T | 4RO (FDR & TDR) and 2RO (V&T) | NO | ALSTHOM | EMS | 31 | 36 | 36 | 2RCP002UB | 2KIT193BN | L1 | A 01 2L5544H1 2L545 A 01 2L5544H1 2L545 A 02 2L5544G1 2L545 A 03 2L5544F1 2L545 A 04 2L5544E1 2L545 A 05 2L5544D1 2L545 A 06 2L5544C1 2L545 A 07 2L5544B1 2L545 A 08 2L5544A1 2L545 A 09 2L5531E2 2L545 A 10 2L5531F2 2L545 A 10 2L5531F2 2L546 A 11 2L5531G2 2L546 A 12 2L5531H2 2L546 A 13 2L5531J2 2L546 A 14 2L5531K2 2L546 A 15 2L5531L2 2L546 A 16 2L5526A1 2L547 A 17 2L5526B1 2L547 A 18 2L5526C1 2L547 A 19 2L5526D1 2L547 A 20 2L5526E1 2L547 A 21 2L5526F1 2L547 A 22 2L55JEB1 2L547 A 23 2L5513A1 2L547 A 24 2L5501F1 2L547 A 25 2L5501E1 2L547 | 1.5
2 | RCP | 2RCPC0080 | IN | IN | OUT | NO | 2 | 1.5 | NA | PVC | PVC | 1000V dc | FDR, TDR and V&T | 4RO (FDR & TDR) and 2RO (V&T) | NO | ALSTHOM | EMS | 23 | 28 | 28 | 2KRG111AR | 2KSAB10AR | C1 | A 01 2L6602E1 2L649 A 01 2L6602E1 2L649 A 02 2L6602F1 2L649 A 03 2L6602G1 2L649 A 04 2L6602H1 2L649 A 05 2L6602J1 2L649 A 06 2L6602K1 2L649 A 07 2L6624A2 2L647 A 07 2L6624A2 2L649 A 08 2L6621F2 2L647 | 1.5
2 | RCP | 2RCPC0081 | IN | IN | OUT | NO | 4 | 1.5 | NA | PVC | PVC | 1000V dc | FDR, TDR and V&T | 4RO (FDR & TDR) and 2RO (V&T) | NO | ALSTHOM | EMS | 25 | 30 | 30 | 2KRG111AR | 2KSAF09AR | C1 | A 01 2L6602E1 2L649 A 01 2L6602E1 2L649 A 02 2L6602F1 2L649 A 03 2L6602G1 2L649 A 04 2L6602H1 2L649 A 05 2L6614D1 2L649 A 06 2L6614C1 2L647 A 06 2L6614C1 2L649 A 07 2L6621B1 2L647 A 08 2L6621C1 2L647 | 1.5
2 | RCP | 2RCPC0082 | IN | IN | OUT | NO | 19 | 1.5 | NA | PVC | PVC | 1000V dc | FDR, TDR and V&T | 4RO (FDR & TDR) and 2RO (V&T) | NO | ALSTHOM | EMS | 23 | 28 | 28 | 2KRG111AR | 2KSAB07AR | C1 | A 01 2L6602E1 2L649 A 01 2L6602E1 2L649 A 02 2L6602F1 2L649 A 03 2L6602G1 2L649 A 04 2L6602H1 2L649 A 05 2L6602J1 2L649 A 06 2L6602K1 2L649 A 07 2L6624A2 2L647 A 07 2L6624A2 2L649 A 08 2L6621F2 2L647 | 1.5
2 | RCP | 2RCPC0083 | IN | IN | OUT | NO | 12 | 1.5 | NA | PVC | PVC | 1000V dc | FDR, TDR and V&T | 4RO (FDR & TDR) and 2RO (V&T) | NO | ALSTHOM | EMS | 25 | 32 | 32 | 2KRG111AR | 2KSAF07AR | C1 | A 01 2L6602E1 2L649 A 01 2L6602E1 2L649 A 02 2L6602F1 2L649 A 03 2L6602G1 2L649 A 04 2L6602H1 2L649 A 05 2L6614D1 2L649 A 06 2L6614C1 2L647 A 06 2L6614C1 2L649 A 07 2L6621B1 2L647 A 08 2L6621C1 2L647 | 1.5
2 | RCP | 2RCPC0084 | IN | IN | OUT | NO | 7 | 1.5 | NA | PVC | PVC | 1000V dc | FDR, TDR and V&T | 4RO (FDR & TDR) and 2RO (V&T) | NO | ALSTHOM | EMS | 25 | 32 | 32 | 2KRG111AR | 2KSAF09AR | C1 | A 01 2L6602E1 2L649 A 01 2L6602E1 2L649 A 02 2L6602F1 2L649 A 03 2L6602G1 2L649 A 04 2L6602H1 2L649 A 05 2L6614D1 2L649 A 06 2L6614C1 2L647 A 06 2L6614C1 2L649 A 07 2L6621B1 2L647 A 08 2L6621C1 2L647 | 1.5
2 | RCP | 2RCPC0085 | IN | IN | OUT | NO | 2 | 1.5 | NA | PVC | PVC | 1000V dc | FDR, TDR and V&T | 4RO (FDR & TDR) and 2RO (V&T) | NO | ALSTHOM | EMS | 20 | 25 | 25 | 2KRG121AR | 2KSAB10AR | C1 | A 01 2L6602F1 2L649 A 01 2L6602F1 2L649 A 02 2L6602G1 2L649 A 03 2L6602H1 2L649 A 04 2L6602J1 2L649 A 05 2L6602K1 2L649 A 06 2L6624A2 2L647 A 06 2L6624A2 2L649 A 07 2L6621F2 2L647 | 1.5
2 | RCP | 2RCPC0086 | IN | IN | OUT | NO | 12 | 1.5 | NA | PVC | PVC | 1000V dc | FDR, TDR and V&T | 4RO (FDR & TDR) and 2RO (V&T) | NO | ALSTHOM | EMS | 22 | 28 | 28 | 2KRG121AR | 2KSAF09AR | C1 | A 01 2L6602F1 2L649 A 01 2L6602F1 2L649 A 02 2L6602G1 2L649 A 03 2L6602H1 2L649 A 04 2L6614D1 2L649 A 05 2L6614C1 2L647 A 05 2L6614C1 2L649 A 06 2L6621B1 2L647 A 07 2L6621C1 2L647 | 1.5
2 | RCP | 2RCPC0087 | IN | IN | OUT | NO | 2 | 1.5 | NA | PVC | PVC | 1000V dc | FDR, TDR and V&T | 4RO (FDR & TDR) and 2RO (V&T) | NO | ALSTHOM | EMS | 17 | 22 | 22 | 2KRG131AR | 2KSAB10AR | C1 | A 01 2L6602G1 2L649 A 01 2L6602G1 2L649 A 02 2L6602H1 2L649 A 03 2L6602J1 2L649 A 04 2L6602K1 2L649 A 05 2L6624A2 2L647 A 05 2L6624A2 2L649 A 06 2L6621F2 2L647 | 1.5
2 | RCP | 2RCPC0088 | IN | IN | OUT | NO | 12 | 1.5 | NA | PVC | PVC | 1000V dc | FDR, TDR and V&T | 4RO (FDR & TDR) and 2RO (V&T) | NO | ALSTHOM | EMS | 18 | 24 | 24 | 2KRG131AR | 2KSAF09AR | C1 | A 01 2L6602G1 2L649 A 01 2L6602G1 2L649 A 02 2L6602H1 2L649 A 03 2L6614D1 2L649 A 04 2L6614C1 2L647 A 04 2L6614C1 2L649 A 05 2L6621B1 2L647 A 06 2L6621C1 2L647 | 1.5
2 | RCP | 2RCPC0089 | IN | IN | OUT | NO | 2 | 1.5 | NA | PVC | PVC | 1000V dc | FDR, TDR and V&T | 4RO (FDR & TDR) and 2RO (V&T) | NO | ALSTHOM | EMS | 16 | 21 | 21 | 2KRG141AR | 2KSAB07AR | C1 | A 01 2L6602H1 2L649 A 01 2L6602H1 2L649 A 02 2L6602J1 2L649 A 03 2L6602K1 2L649 A 04 2L6624A2 2L647 A 04 2L6624A2 2L649 A 05 2L6621F2 2L647 | 1.5
2 | RCP | 2RCPC0090 | IN | IN | OUT | NO | 12 | 1.5 | NA | PVC | PVC | 1000V dc | FDR, TDR and V&T | 4RO (FDR & TDR) and 2RO (V&T) | NO | ALSTHOM | EMS | 18 | 24 | 24 | 2KRG141AR | 2KSAF09AR | C1 | A 01 2L6602H1 2L649 A 01 2L6602H1 2L649 A 02 2L6614D1 2L649 A 03 2L6614C1 2L647 A 03 2L6614C1 2L649 A 04 2L6621B1 2L647 A 05 2L6621C1 2L647 | 1.5
2 | RCP | 2RCPC0091 | IN | IN | OUT | NO | 37 | 1.5 | NA | PVC | PVC | 1000V dc | FDR, TDR and V&T | 4RO (FDR & TDR) and 2RO (V&T) | NO | ALSTHOM | EMS | 31 | 36 | 36 | 2RCP003UB | 2KIT195BN | L1 | A 01 2L5544H1 2L545 A 01 2L5544H1 2L545 A 02 2L5544G1 2L545 A 03 2L5544F1 2L545 A 04 2L5544E1 2L545 A 05 2L5544D1 2L545 A 06 2L5544C1 2L545 A 07 2L5544B1 2L545 A 08 2L5544A1 2L545 A 09 2L5531E2 2L545 A 10 2L5531F2 2L545 A 10 2L5531F2 2L546 A 11 2L5531G2 2L546 A 12 2L5531H2 2L546 A 13 2L5531J2 2L546 A 14 2L5531K2 2L546 A 15 2L5531L2 2L546 A 16 2L5526A1 2L547 A 17 2L5526B1 2L547 A 18 2L5526C1 2L547 A 19 2L5526D1 2L547 A 20 2L5526E1 2L547 A 21 2L5526F1 2L547 A 22 2L55JEB1 2L547 A 23 2L5513A1 2L547 A 24 2L5501F1 2L547 A 25 2L5501E1 2L547 | 1.5
2 | RCP | 2RCPC0093 | IN | IN | OUT | NO | 37 | 1.5 | NA | PVC | PVC | 1000V dc | FDR, TDR and V&T | 4RO (FDR & TDR) and 2RO (V&T) | NO | ALSTHOM | EMS | 34 | 40 | 40 | 2RCP017UB | 2KIT197BN | L1 | A 01 2L5544K1 2L545 A 01 2L5544K1 2L545 A 02 2L5544J1 2L545 A 03 2L5544H1 2L545 A 04 2L5544G1 2L545 A 05 2L5544F1 2L545 A 06 2L5544E1 2L545 A 07 2L5544D1 2L545 A 08 2L5544C1 2L545 A 09 2L5544B1 2L545 A 10 2L5544A1 2L545 A 11 2L5531E2 2L545 A 12 2L5531F2 2L545 A 12 2L5531F2 2L546 A 13 2L5531G2 2L546 A 14 2L5531H2 2L546 A 15 2L5531J2 2L546 A 16 2L5531K2 2L546 A 17 2L5531L2 2L546 A 18 2L5526A1 2L547 A 19 2L5526B1 2L547 A 20 2L5526C1 2L547 A 21 2L5526D1 2L547 A 22 2L5526E1 2L547 A 23 2L5526F1 2L547 A 24 2L55JEB1 2L547 A 25 2L5513A1 2L547 A 26 2L5501F1 2L547 A 27 2L5501E1 2L547 | 1.5
2 | RCP | 2RCPC0095 | IN | IN | OUT | NO | 37 | 1.5 | NA | PVC | PVC | 1000V dc | FDR, TDR and V&T | 4RO (FDR & TDR) and 2RO (V&T) | NO | ALSTHOM | EMS | 34 | 40 | 40 | 2RCP018UB | 2KIT199BN | L1 | A 01 2L5544K1 2L545 A 01 2L5544K1 2L545 A 02 2L5544J1 2L545 A 03 2L5544H1 2L545 A 04 2L5544G1 2L545 A 05 2L5544F1 2L545 A 06 2L5544E1 2L545 A 07 2L5544D1 2L545 A 08 2L5544C1 2L545 A 09 2L5544B1 2L545 A 10 2L5544A1 2L545 A 11 2L5531E2 2L545 A 12 2L5531F2 2L545 A 12 2L5531F2 2L546 A 13 2L5531G2 2L546 A 14 2L5531H2 2L546 A 15 2L5531J2 2L546 A 16 2L5531K2 2L546 A 17 2L5531L2 2L546 A 18 2L5526A1 2L547 A 19 2L5526B1 2L547 A 20 2L5526C1 2L547 A 21 2L5526D1 2L547 A 22 2L5526E1 2L547 A 23 2L5526F1 2L547 A 24 2L55JEB1 2L547 A 25 2L5513A1 2L547 A 26 2L5501F1 2L547 A 27 2L5501E1 2L547 | 1.5
2 | RCP | 2RCPC0097 | IN | IN | OUT | NO | 2 | 1.5 | NA | PVC | PVC | 1000V dc | FDR, TDR and V&T | 4RO (FDR & TDR) and 2RO (V&T) | NO | ALSTHOM | EMS | 36 | 41 | 41 | 2RCP026UB | 2KIT199BN | L1 | A 01 2L5544K1 2L545 A 01 2L5544K1 2L545 A 02 2L5544J1 2L545 A 03 2L5544H1 2L545 A 04 2L5544G1 2L545 A 05 2L5544F1 2L545 A 06 2L5544E1 2L545 A 07 2L5544D1 2L545 A 08 2L5544C1 2L545 A 09 2L5544B1 2L545 A 10 2L5544A1 2L545 A 11 2L5531E2 2L545 A 12 2L5531F2 2L545 A 12 2L5531F2 2L546 A 13 2L5531G2 2L546 A 14 2L5531H2 2L546 A 15 2L5531J2 2L546 A 16 2L5531K2 2L546 A 17 2L5531L2 2L546 A 18 2L5526A1 2L547 A 19 2L5526B1 2L547 A 20 2L5526C1 2L547 A 21 2L5526D1 2L547 A 22 2L5526E1 2L547 A 23 2L5526F1 2L547 A 24 2L55JEB1 2L547 A 25 2L5513A1 2L547 A 26 2L5501F1 2L547 A 27 2L5501E1 2L547 | 1.5
2 | RCP | 2RCPC0101 | IN | IN | OUT | NO | 37 | 1.5 | NA | PVC | PVC | 1000V dc | FDR, TDR and V&T | 4RO (FDR & TDR) and 2RO (V&T) | NO | ALSTHOM | IMS | 29 | 34 | 34 | 2KRG111AR | 2KIT199BN | C1 | A 01 2L6602E1 2L649 A 01 2L6602E1 2L649 A 02 2L6616B1 2L647 A 02 2L6616B1 2L649 A 03 2L6616A1 2L647 A 04 2L6600F1 2L647 A 05 2L6600G1 2L647 A 06 2L6600H1 2L647 A 07 2L66JFA2 2L647 A 08 2L55JFB2 2L547 A 09 2L5511A1 2L547 A 10 2L5501E1 2L547 | 1.5
2 | RCP | 2RCPC0102 | IN | IN | OUT | NO | 37 | 1.5 | NA | PVC | PVC | 1000V dc | FDR, TDR and V&T | 4RO (FDR & TDR) and 2RO (V&T) | NO | ALSTHOM | IMS | 29 | 34 | 34 | 2KRG111AR | 2KIT201BN | C1 | A 01 2L6602E1 2L649 A 01 2L6602E1 2L649 A 02 2L6616B1 2L647 A 02 2L6616B1 2L649 A 03 2L6616A1 2L647 A 04 2L6600F1 2L647 A 05 2L6600G1 2L647 A 06 2L6600H1 2L647 A 07 2L66JFA2 2L647 A 08 2L55JFB2 2L547 A 09 2L5511A1 2L547 A 10 2L5501E1 2L547 | 1.5
2 | RCP | 2RCPC0103 | IN | IN | OUT | NO | 37 | 1.5 | NA | PVC | PVC | 1000V dc | FDR, TDR and V&T | 4RO (FDR & TDR) and 2RO (V&T) | NO | ALSTHOM | IMS | 31 | 36 | 36 | 2KRG121AR | 2KIT203BN | C1 | A 01 2L6602F1 2L649 A 01 2L6602F1 2L649 A 02 2L6602G1 2L649 A 03 2L6602H1 2L649 A 04 2L6602J1 2L649 A 05 2L6626A1 2L649 A 06 2L6618A1 2L647 A 06 2L6618A1 2L649 A 07 2L66KDA4 2L647 A 08 2L55KDB4 2L547 A 09 2L5511G1 2L547 A 10 2L5511F1 2L547 A 11 2L5511E1 2L547 A 12 2L5511D1 2L547 A 13 2L5511C1 2L547 A 14 2L5502E1 2L547 | 1.5
2 | RCP | 2RCPC0104 | IN | IN | OUT | NO | 19 | 1.5 | NA | PVC | PVC | 1000V dc | FDR, TDR and V&T | 4RO (FDR & TDR) and 2RO (V&T) | NO | ALSTHOM | IMS | 28 | 33 | 33 | 2KRG131AR | 2KIT205BN | C1 | A 01 2L6602G1 2L649 A 01 2L6602G1 2L649 A 02 2L6602H1 2L649 A 03 2L6602J1 2L649 A 04 2L6626A1 2L649 A 05 2L6618A1 2L647 A 05 2L6618A1 2L649 A 06 2L66KDA4 2L647 A 07 2L55KDB4 2L547 A 08 2L5511G1 2L547 A 09 2L5511F1 2L547 A 10 2L5511E1 2L547 A 11 2L5511D1 2L547 A 12 2L5511C1 2L547 A 13 2L5502E1 2L547 | 1.5
2 | RCP | 2RCPC0105 | IN | IN | OUT | NO | 37 | 1.5 | NA | PVC | PVC | 1000V dc | FDR, TDR and V&T | 4RO (FDR & TDR) and 2RO (V&T) | NO | ALSTHOM | IMS | 27 | 32 | 32 | 2KRG141AR | 2KIT205BN | C1 | A 01 2L6602H1 2L649 A 01 2L6602H1 2L649 A 02 2L6602J1 2L649 A 03 2L6626A1 2L649 A 04 2L6618A1 2L647 A 04 2L6618A1 2L649 A 05 2L66KDA4 2L647 A 06 2L55KDB4 2L547 A 07 2L5511G1 2L547 A 08 2L5511F1 2L547 A 09 2L5511E1 2L547 A 10 2L5511D1 2L547 A 11 2L5511C1 2L547 A 12 2L5502E1 2L547 | 1.5
2 | RCP | 2RCPC0106 | IN | IN | OUT | NO | 3 | 1.5 | NA | PVC | PVC | 1000V dc | FDR, TDR and V&T | 4RO (FDR & TDR) and 2RO (V&T) | NO | ALSTHOM | IMS | 36 | 40 | 40 | 2KRG132AR | 2KIT201BN | C1 | A 01 2L6602G1 2L649 A 01 2L6602G1 2L649 A 02 2L6602H1 2L649 A 03 2L6602J1 2L649 A 04 2L6602K1 2L649 A 05 2L6623A1 2L647 A 05 2L6623A1 2L649 A 06 2L6620E1 2L647 A 07 2L6620D1 2L647 A 08 2L6620C1 2L647 A 09 2L6612A2 2L647 A 10 2L6600J1 2L647 A 11 2L66JEA2 2L647 A 12 2L55JEB2 2L547 A 13 2L5500F1 2L547 A 14 2L5512A1 2L547 A 15 2L5501E2 2L547 | 1.5
2 | RCP | 2RCPC0107 | IN | IN | OUT | NO | 4 | 1.5 | NA | PVC | PVC | 1000V dc | FDR, TDR and V&T | 4RO (FDR & TDR) and 2RO (V&T) | NO | ALSTHOM | IMS | 37 | 42 | 42 | 2KRG141AR | 2KIT287BN | C1 | A 01 2L6602H1 2L649 A 01 2L6602H1 2L649 A 02 2L6602J1 2L649 A 03 2L6602K1 2L649 A 04 2L6623A1 2L647 A 04 2L6623A1 2L649 A 05 2L6620E1 2L647 A 06 2L6620D1 2L647 A 07 2L6620C1 2L647 A 08 2L6612A2 2L647 A 09 2L6600J1 2L647 A 10 2L66JEA2 2L647 A 11 2L55JEB2 2L547 A 12 2L5500F1 2L547 A 13 2L5512A1 2L547 A 14 2L5501E2 2L547 A 15 2L5501D2 2L547 A 16 2L5501C2 2L547 | 1.5
2 | RCP | 2RCPC0108 | IN | IN | OUT | NO | 3 | 1.5 | NA | PVC | PVC | 1000V dc | FDR, TDR and V&T | 4RO (FDR & TDR) and 2RO (V&T) | NO | ALSTHOM | EMS | 17 | 40 | 40 | 2KRG141AR | 2KSAB07AR | C1 | A 01 2L6602H1 2L649 A 01 2L6602H1 2L649 A 02 2L6602J1 2L649 A 03 2L6602K1 2L649 A 04 2L6623A1 2L647 A 04 2L6623A1 2L649 A 05 2L6620E1 2L647 | 1.5
2 | RCP | 2RCPC0109 | IN | IN | OUT | NO | 3 | 1.5 | NA | PVC | PVC | 1000V dc | FDR, TDR and V&T | 4RO (FDR & TDR) and 2RO (V&T) | NO | ALSTHOM | EMS | 17 | 25 | 25 | 2KRG132AR | 2KSAF07AR | C1 | A 01 2L6602G1 2L649 A 01 2L6602G1 2L649 A 02 2L6627A1 2L649 A 03 2L6615C1 2L647 A 03 2L6615C1 2L649 A 04 2L6620B1 2L647 | 1.5
2 | RCP | 2RCPC0110 | IN | IN | OUT | NO | 3 | 1.5 | NA | PVC | PVC | 1000V dc | FDR, TDR and V&T | 4RO (FDR & TDR) and 2RO (V&T) | NO | ALSTHOM | EMS | 42 | 50 | 50 | 2RCP019UB | 2KSAB07AR | L1 | A 01 2L5544K1 2L545 A 01 2L5544K1 2L545 A 02 2L5544J1 2L545 A 03 2L5544H1 2L545 A 04 2L5544G1 2L545 A 05 2L5544F1 2L545 A 06 2L5544E1 2L545 A 07 2L5544D1 2L545 A 08 2L5544C1 2L545 A 09 2L5544B1 2L545 A 10 2L5544A1 2L545 A 11 2L5531E2 2L545 A 12 2L5531F2 2L545 A 12 2L5531F2 2L546 A 13 2L5531G2 2L546 A 14 2L5531H2 2L546 A 15 2L5531J2 2L546 A 16 2L5531K2 2L546 A 17 2L5531L2 2L546 A 18 2L5526A1 2L547 A 19 2L5526B1 2L547 A 20 2L55JHB1 2L547 A 21 2L66JHA1 2L647 A 22 2L6615A1 2L647 A 23 2L6615B1 2L647 A 24 2L6620B1 2L647 A 25 2L6620C1 2L647 A 26 2L6620D1 2L647 A 27 2L6620E1 2L647 | 1.5
2 | RCP | 2RCPC0121 | IN | IN | OUT | NO | 2 | 1.5 | NA | PVC | PVC | 1000V dc | FDR, TDR and V&T | 4RO (FDR & TDR) and 2RO (V&T) | NO | ALSTHOM | IMS |  |  |  | 2KRG031AR | 2RPA540AR | L1 |  | 2c x 1,5mm2 | [5 empty] | not in pericles
2 | RCP | 2RCPC0300 | IN | IN | OUT | NO | 4 | 1.5 | NA | PVC | PVC | 1000V dc | FDR, TDR and V&T | 4RO (FDR & TDR) and 2RO (V&T) | NO | ALSTHOM | EMS | 15 | 0 | 15 | 2RCP001UD | 2LCC008BN | L1 | A 01 2L5553K1 2L545 A 01 2L5553K1 2L545 A 02 2L5553J1 2L545 A 03 2L5553H1 2L545 A 04 2L5553G1 2L545 A 05 2L5553F1 2L545 A 06 2L5553E1 2L545 A 07 2L5553D1 2L545 A 08 2L5553C1 2L545 A 09 2L5553B1 2L545 | 1.5
2 | RCP | 2RCPC0301 | IN | IN | OUT | NO | 9 | 1.5 | NA | PVC | PVC | 1000V dc | FDR, TDR and V&T | 4RO (FDR & TDR) and 2RO (V&T) | NO | ALSTHOM | EMS | 48 | 0 | 48 | 2RCP006UB | 2RCP051TL | L1 | A 01 2L5544H2 2L545 A 01 2L5544H2 2L545 A 02 2L5544G2 2L545 A 03 2L5544F2 2L545 A 04 2L5544E2 2L545 A 05 2L5544D2 2L545 A 06 2L5544C2 2L545 A 07 2L5544B2 2L545 A 08 2L5544A2 2L545 A 09 2L5531D1 2L545 A 10 2L55JRB1 2L545 A 11 2L66JRA1 2L645 A 12 2L6603A2 2L645 A 13 2L6603B2 2L645 A 14 2L6603C2 2L645 A 14 2L6603C2 2L649 A 15 2L6603D2 2L649 A 16 2L6603E2 2L649 A 17 2L6603F2 2L649 A 18 2L6603G2 2L649 A 19 2L6603H2 2L649 A 20 2L6603J2 2L649 | 1.5
2 | RCP | 2RCPC0302 | IN | IN | OUT | NO | 12 | 1.5 | A | PVC | PVC | 1000V dc | FDR, TDR and V&T | 4RO (FDR & TDR) and 2RO (V&T) | NO | ALSTHOM | EMS | 91 | 0 | 91 | 2RCP006UB | F2130 | L1 | A 01 2L5545H1 2L545 A 01 2L5545H1 2L545 A 02 2L5545G1 2L545 A 03 2L5545F1 2L545 A 04 2L5545E1 2L545 A 05 2L5545D1 2L545 A 06 2L5545C1 2L545 A 07 2L5545B1 2L545 A 08 2L5545A1 2L545 A 09 2L5531D1 2L545 A 10 2L55JSA1 2L545 A 11 2L44JSA1 2L444 A 12 2L4423A2 2L444 A 13 2L4423B2 2L444 A 14 2L4423C2 2L443 A 14 2L4423C2 2L444 A 15 2L4423D2 2L441 A 15 2L4423D2 2L443 A 16 2L4423E2 2L441 A 17 2L44J9A1 2L441 A 18 2L33J9A1 2L341 A 19 2L3378A2 2L341 A 20 2W3378A2 2W341 A 20 2W3378A2 2W370 A 21 2W33RPA1 2W370 A 22 2W3395A1 2W370 A 23 2W3395B1 2W370 A 24 2W333RA1 2W370 | 1.5
2 | RCP | 2RCPC0303 | IN | IN | OUT | NO | 4 | 1.5 | NA | PVC | PVC | 1000V dc | FDR, TDR and V&T | 4RO (FDR & TDR) and 2RO (V&T) | NO | ALSTHOM | IMS | 10 | 0 | 10 | 2RCP007UB | 2RPA540AR | L1 | A 01 2L5563D1 2L545 A 01 2L5563D1 2L545 A 02 2L5563C1 2L545 A 03 2L5555H1 2L545 | 1.5
2 | RCP | 2RCPC0304 | IN | IN | OUT | NO | 9 | 1.5 | NA | PVC | PVC | 1000V dc | FDR, TDR and V&T | 4RO (FDR & TDR) and 2RO (V&T) | NO | ALSTHOM | EMS | 48 | 0 | 48 | 2RCP006UB | 2RCP054TL | L1 | A 01 2L5544H2 2L545 A 01 2L5544H2 2L545 A 02 2L5544G2 2L545 A 03 2L5544F2 2L545 A 04 2L5544E2 2L545 A 05 2L5544D2 2L545 A 06 2L5544C2 2L545 A 07 2L5544B2 2L545 A 08 2L5544A2 2L545 A 09 2L5531D1 2L545 A 10 2L55JRB1 2L545 A 11 2L66JRA1 2L645 A 12 2L6603A2 2L645 A 13 2L6603B2 2L645 A 14 2L6603C2 2L645 A 14 2L6603C2 2L649 A 15 2L6603D2 2L649 A 16 2L6603E2 2L649 A 17 2L6603F2 2L649 A 18 2L6603G2 2L649 A 19 2L6603H2 2L649 A 20 2L6603J2 2L649 | 1.5
2 | RCP | 2RCPC0305 | IN | IN | OUT | NO | 4 | 1.5 | NA | PVC | PVC | 1000V dc | FDR, TDR and V&T | 4RO (FDR & TDR) and 2RO (V&T) | NO | ALSTHOM | IMS | 29 | 0 | 29 | 2RCP007UB | 2RPB540AR | L1 | D 01 2L5517F1 2L549 D 01 2L5517F1 2L549 D 02 2L5517E1 2L549 D 03 2L5526F1 2L549 D 04 2L5526E1 2L549 D 05 2L5526D1 2L549 D 06 2L5526C1 2L549 D 07 2L5526B1 2L549 | 1.5
2 | RCP | 2RCPC0306 | IN | IN | OUT | NO | 2 | 1.5 | NA | PVC | PVC | 1000V dc | FDR, TDR and V&T | 4RO (FDR & TDR) and 2RO (V&T) | NO | ALSTHOM | IMS | 14 | 0 | 14 | 2RCP007UB | 2RPA640AR | L1 | A 01 2L5553H1 2L545 A 01 2L5553H1 2L545 A 02 2L5553G1 2L545 A 03 2L5553F1 2L545 A 04 2L5553E1 2L545 A 05 2L5553D1 2L545 A 06 2L5534D1 2L545 A 07 2L5534C1 2L545 A 08 2L5534B1 2L545 | 1.5
2 | RCP | 2RCPC0307 | IN | IN | OUT | NO | 3 | 1.5 | A | PVC | PVC | 1000V dc | FDR, TDR and V&T | 4RO (FDR & TDR) and 2RO (V&T) | NO | ALSTHOM | IMS | 20 | 7 | 20 | 2RCP001CR | 2RCP105SP | 3 | IND (SITE RUN) | 1.5
2 | RCP | 2RCPC0308 | IN | IN | OUT | NO | 4 | 1.5 | A | PVC | PVC | 1000V dc | FDR, TDR and V&T | 4RO (FDR & TDR) and 2RO (V&T) | NO | ALSTHOM | IMS | 20 | 9 | 20 | 2RCP001CR | 2RCP101SN | 3 | IND (SITE RUN) | 1.5
2 | RCP | 2RCPC0309 | IN | IN | OUT | NO | 4 | 1.5 | A | PVC | PVC | 1000V dc | FDR, TDR and V&T | 4RO (FDR & TDR) and 2RO (V&T) | NO | ALSTHOM | IMS | 20 | 11 | 20 | 2RCP001CR | 2RCP102SN | 3 | IND (SITE RUN) | 1.5
2 | RCP | 2RCPC0310 | IN | IN | OUT | NO | 9 | 1.5 | NA | PVC | PVC | 1000V dc | FDR, TDR and V&T | 4RO (FDR & TDR) and 2RO (V&T) | NO | ALSTHOM | EMS | 48 | 0 | 48 | 2RCP007UB | 2RCP011TL | L1 | A 01 2L5544H2 2L545 A 01 2L5544H2 2L545 A 02 2L5544G2 2L545 A 03 2L5544F2 2L545 A 04 2L5544E2 2L545 A 05 2L5544D2 2L545 A 06 2L5544C2 2L545 A 07 2L5544B2 2L545 A 08 2L5544A2 2L545 A 09 2L5531D1 2L545 A 10 2L55JRB1 2L545 A 11 2L66JRA1 2L645 A 12 2L6603A2 2L645 A 13 2L6603B2 2L645 A 14 2L6603C2 2L645 A 14 2L6603C2 2L649 A 15 2L6603D2 2L649 A 16 2L6603E2 2L649 A 17 2L6603F2 2L649 A 18 2L6603G2 2L649 A 19 2L6603H2 2L649 A 20 2L6603J2 2L649 | 1.5
2 | RCP | 2RCPC0311 | IN | IN | OUT | NO | 12 | 1.5 | A | PVC | PVC | 1000V dc | FDR, TDR and V&T | 4RO (FDR & TDR) and 2RO (V&T) | NO | ALSTHOM | EMS | 107 | 0 | 107 | 2RCP007UB | F0110 | L1 | A 01 2L5545H1 2L545 A 01 2L5545H1 2L545 A 02 2L5545G1 2L545 A 03 2L5545F1 2L545 A 04 2L5545E1 2L545 A 05 2L5545D1 2L545 A 06 2L5545C1 2L545 A 07 2L5545B1 2L545 A 08 2L5545A1 2L545 A 09 2L5531D1 2L545 A 10 2L55JSA1 2L545 A 11 2L44JSA1 2L444 A 12 2L4423A2 2L444 A 13 2L4423B2 2L444 A 14 2L4423C2 2L443 A 14 2L4423C2 2L444 A 15 2L4423D2 2L441 A 15 2L4423D2 2L443 A 16 2L4423E2 2L441 A 17 2L44J9A1 2L441 A 18 2L33J9A1 2L341 A 19 2L3378A2 2L341 A 20 2W3378A2 2W341 A 20 2W3378A2 2W370 A 21 2W3378B2 2W370 A 22 2W3378C2 2W370 A 23 2W3378D2 2W370 A 24 2W3388A1 2W370 A 25 2W33RRA3 2W370 A 26 2W3396A3 2W370 | 1.5
2 | RCP | 2RCPC0312 | IN | IN | OUT | NO | 4 | 1.5 | A | PVC | PVC | 1000V dc | FDR, TDR and V&T | 4RO (FDR & TDR) and 2RO (V&T) | NO | ALSTHOM | EMS | 91 | 0 | 91 | 2RCP007UB | H0104 | L1 | A 01 2L5545H1 2L545 A 01 2L5545H1 2L545 A 02 2L5545G1 2L545 A 03 2L5545F1 2L545 A 04 2L5545E1 2L545 A 05 2L5545D1 2L545 A 06 2L5545C1 2L545 A 07 2L5545B1 2L545 A 08 2L5545A1 2L545 A 09 2L5531D1 2L545 A 10 2L55JSA1 2L545 A 11 2L44JSA1 2L444 A 12 2L4423A2 2L444 A 13 2L4423B2 2L444 A 14 2L4423C2 2L443 A 14 2L4423C2 2L444 A 15 2L4423D2 2L441 A 15 2L4423D2 2L443 A 16 2L4423E2 2L441 A 17 2L44J9A1 2L441 A 18 2L33J9A1 2L341 A 19 2L3378A2 2L341 A 20 2W3378A2 2W341 A 20 2W3378A2 2W370 A 21 2W33RPA1 2W370 A 22 2W3395A1 2W370 A 23 2W3395B1 2W370 A 24 2W333RA1 2W370 | 1.5
2 | RCP | 2RCPC0313 | IN | IN | OUT | NO | 12 | 1.5 | A | PVC | PVC | 1000V dc | FDR, TDR and V&T | 4RO (FDR & TDR) and 2RO (V&T) | NO | ALSTHOM | IMS | 84 | 0 | 84 | F0110 | 2RCP131VP | 3 | A 01 2R338YA1 2R370 A 01 2R338YA1 2R370 A 02 2R3310L2 2R370 A 03 2R3310K2 2R370 A 04 2R3310J2 2R370 A 05 2R333ZA1 2R370 A 06 2R3315E2 2R370 A 07 2R3315D2 2R360 A 07 2R3315D2 2R370 A 08 2R3315C2 2R360 A 09 2R3315B2 2R350 A 09 2R3315B2 2R360 A 10 2R3315A2 2R350 A 11 2R330XA3 2R350 A 12 2R440XA3 2R450 | 1.5
2 | RCP | 2RCPC0314 | IN | IN | OUT | NO | 4 | 1.5 | A | PVC | PVC | 1000V dc | FDR, TDR and V&T | 4RO (FDR & TDR) and 2RO (V&T) | NO | ALSTHOM | IMS | 77 | 0 | 77 | H0104 | 2RCP122LN | 3 | A 01 2R2203E2 2R270 A 01 2R2203E2 2R270 A 02 2R330ZA1 2R370 A 03 2R330ZB1 2R370 A 04 2R3315E2 2R370 A 05 2R3315D2 2R360 A 05 2R3315D2 2R370 A 06 2R3315C2 2R360 A 07 2R3315B2 2R350 A 07 2R3315B2 2R360 A 08 2R3315A2 2R350 A 09 2R330XA3 2R350 A 10 2R440XA3 2R450 | 1.5
2 | RCP | 2RCPC0315 | IN | IN | OUT | NO | 9 | 1.5 | NA | PVC | PVC | 1000V dc | FDR, TDR and V&T | 4RO (FDR & TDR) and 2RO (V&T) | NO | ALSTHOM | EMS | 48 | 0 | 48 | 2RCP008UB | 2RCP052TL | L1 | A 01 2L5544J2 2L545 A 01 2L5544J2 2L545 A 02 2L5544H2 2L545 A 03 2L5544G2 2L545 A 04 2L5544F2 2L545 A 05 2L5544E2 2L545 A 06 2L5544D2 2L545 A 07 2L5544C2 2L545 A 08 2L5544B2 2L545 A 09 2L5544A2 2L545 A 10 2L5531D1 2L545 A 11 2L55JRB1 2L545 A 12 2L66JRA1 2L645 A 13 2L6603A2 2L645 A 14 2L6603B2 2L645 A 15 2L6603C2 2L645 A 15 2L6603C2 2L649 A 16 2L6603D2 2L649 A 17 2L6603E2 2L649 A 18 2L6603F2 2L649 A 19 2L6603G2 2L649 A 20 2L6603H2 2L649 A 21 2L6603J2 2L649 | 1.5
2 | RCP | 2RCPC0316 | IN | IN | OUT | NO | 12 | 1.5 | A | PVC | PVC | 1000V dc | FDR, TDR and V&T | 4RO (FDR & TDR) and 2RO (V&T) | NO | ALSTHOM | EMS | 91 | 0 | 91 | 2RCP008UB | G1120 | L1 | A 01 2L5545J1 2L545 A 01 2L5545J1 2L545 A 02 2L5545H1 2L545 A 03 2L5545G1 2L545 A 04 2L5545F1 2L545 A 05 2L5545E1 2L545 A 06 2L5545D1 2L545 A 07 2L5545C1 2L545 A 08 2L5545B1 2L545 A 09 2L5545A1 2L545 A 10 2L5531D1 2L545 A 11 2L55JSA1 2L545 A 12 2L44JSA1 2L444 A 13 2L4423A2 2L444 A 14 2L4423B2 2L444 A 15 2L4423C2 2L443 A 15 2L4423C2 2L444 A 16 2L4423D2 2L441 A 16 2L4423D2 2L443 A 17 2L4423E2 2L441 A 18 2L44J9A1 2L441 A 19 2L33J9A1 2L341 A 20 2L3378A2 2L341 A 21 2W3378A2 2W341 A 21 2W3378A2 2W370 A 22 2W33RPA1 2W370 A 23 2W3395A1 2W370 A 24 2W3395B1 2W370 A 25 2W333RA1 2W370 | 1.5
2 | RCP | 2RCPC0317 | IN | IN | OUT | NO | 4 | 1.5 | NA | PVC | PVC | 1000V dc | FDR, TDR and V&T | 4RO (FDR & TDR) and 2RO (V&T) | NO | ALSTHOM | IMS | 20 | 0 | 20 | 2RCP028UB | 2RPA640AR | L1 | IND (SITE RUN) | 1.5
2 | RCP | 2RCPC0318 | IN | IN | OUT | NO | 2 | 1.5 | NA | PVC | PVC | 1000V dc | FDR, TDR and V&T | 4RO (FDR & TDR) and 2RO (V&T) | NO | ALSTHOM | IMS | 15 | 0 | 15 | 2RCP011UB | 2RPA640AR | L1 | A 01 2L5553J1 2L545 A 01 2L5553J1 2L545 A 02 2L5553H1 2L545 A 03 2L5553G1 2L545 A 04 2L5553F1 2L545 A 05 2L5553E1 2L545 A 06 2L5553D1 2L545 A 07 2L5534D1 2L545 A 08 2L5534C1 2L545 A 09 2L5534B1 2L545 | 1.5
2 | RCP | 2RCPC0319 | IN | IN | OUT | NO | 4 | 1.5 | NA | PVC | PVC | 1000V dc | FDR, TDR and V&T | 4RO (FDR & TDR) and 2RO (V&T) | NO | ALSTHOM | IMS | 28 | 0 | 28 | 2RCP011UB | 2RPB540AR | L1 | D 01 2L5517F1 2L549 D 01 2L5517F1 2L549 D 02 2L5517E1 2L549 D 03 2L5526F1 2L549 D 04 2L5526E1 2L549 D 05 2L5526D1 2L549 D 06 2L5526C1 2L549 D 07 2L5526B1 2L549 | 1.5
2 | RCP | 2RCPC0320 | IN | IN | OUT | NO | 2 | 1.5 | NA | PVC | PVC | 1000V dc | FDR, TDR and V&T | 4RO (FDR & TDR) and 2RO (V&T) | NO | ALSTHOM | IMS | 14 | 0 | 14 | 2RCP009UB | 2RPA640AR | L1 | A 01 2L5553J1 2L545 A 01 2L5553J1 2L545 A 02 2L5553H1 2L545 A 03 2L5553G1 2L545 A 04 2L5553F1 2L545 A 05 2L5553E1 2L545 A 06 2L5553D1 2L545 A 07 2L5534D1 2L545 A 08 2L5534C1 2L545 A 09 2L5534B1 2L545 | 1.5
2 | RCP | 2RCPC0321 | IN | IN | OUT | NO | 3 | 1.5 | A | PVC | PVC | 1000V dc | FDR, TDR and V&T | 4RO (FDR & TDR) and 2RO (V&T) | NO | ALSTHOM | IMS | 20 | 0 | 20 | 2RCP002CR | 2RCP205SP | 3 | IND (SITE RUN) | 1.5
2 | RCP | 2RCPC0322 | IN | IN | OUT | NO | 9 | 1.5 | NA | PVC | PVC | 1000V dc | FDR, TDR and V&T | 4RO (FDR & TDR) and 2RO (V&T) | NO | ALSTHOM | EMS | 49 | 0 | 49 | 2RCP009UB | 2RCP013TL | L1 | A 01 2L5544J2 2L545 A 01 2L5544J2 2L545 A 02 2L5544H2 2L545 A 03 2L5544G2 2L545 A 04 2L5544F2 2L545 A 05 2L5544E2 2L545 A 06 2L5544D2 2L545 A 07 2L5544C2 2L545 A 08 2L5544B2 2L545 A 09 2L5544A2 2L545 A 10 2L5531D1 2L545 A 11 2L55JRB1 2L545 A 12 2L66JRA1 2L645 A 13 2L6603A2 2L645 A 14 2L6603B2 2L645 A 15 2L6603C2 2L645 A 15 2L6603C2 2L649 A 16 2L6603D2 2L649 A 17 2L6603E2 2L649 A 18 2L6603F2 2L649 A 19 2L6603G2 2L649 A 20 2L6603H2 2L649 A 21 2L6603J2 2L649 | 1.5
2 | RCP | 2RCPC0323 | IN | IN | OUT | NO | 12 | 1.5 | A | PVC | PVC | 1000V dc | FDR, TDR and V&T | 4RO (FDR & TDR) and 2RO (V&T) | NO | ALSTHOM | EMS | 107 | 0 | 107 | 2RCP009UB | F1120 | L1 | A 01 2L5545J1 2L545 A 01 2L5545J1 2L545 A 02 2L5545H1 2L545 A 03 2L5545G1 2L545 A 04 2L5545F1 2L545 A 05 2L5545E1 2L545 A 06 2L5545D1 2L545 A 07 2L5545C1 2L545 A 08 2L5545B1 2L545 A 09 2L5545A1 2L545 A 10 2L5531D1 2L545 A 11 2L55JSA1 2L545 A 12 2L44JSA1 2L444 A 13 2L4423A2 2L444 A 14 2L4423B2 2L444 A 15 2L4423C2 2L443 A 15 2L4423C2 2L444 A 16 2L4423D2 2L441 A 16 2L4423D2 2L443 A 17 2L4423E2 2L441 A 18 2L44J9A1 2L441 A 19 2L33J9A1 2L341 A 20 2L3378A2 2L341 A 21 2W3378A2 2W341 A 21 2W3378A2 2W370 A 22 2W3378B2 2W370 A 23 2W3378C2 2W370 A 24 2W3378D2 2W370 A 25 2W3388A1 2W370 A 26 2W33RRA3 2W370 A 27 2W3396A3 2W370 | 1.5
2 | RCP | 2RCPC0324 | IN | IN | OUT | NO | 4 | 1.5 | A | PVC | PVC | 1000V dc | FDR, TDR and V&T | 4RO (FDR & TDR) and 2RO (V&T) | NO | ALSTHOM | EMS | 92 | 0 | 92 | 2RCP009UB | H0508 | L1 | A 01 2L5545J1 2L545 A 01 2L5545J1 2L545 A 02 2L5545H1 2L545 A 03 2L5545G1 2L545 A 04 2L5545F1 2L545 A 05 2L5545E1 2L545 A 06 2L5545D1 2L545 A 07 2L5545C1 2L545 A 08 2L5545B1 2L545 A 09 2L5545A1 2L545 A 10 2L5531D1 2L545 A 11 2L55JSA1 2L545 A 12 2L44JSA1 2L444 A 13 2L4423A2 2L444 A 14 2L4423B2 2L444 A 15 2L4423C2 2L443 A 15 2L4423C2 2L444 A 16 2L4423D2 2L441 A 16 2L4423D2 2L443 A 17 2L4423E2 2L441 A 18 2L44J9A1 2L441 A 19 2L33J9A1 2L341 A 20 2L3378A2 2L341 A 21 2W3378A2 2W341 A 21 2W3378A2 2W370 A 22 2W33RPA1 2W370 A 23 2W3395A1 2W370 A 24 2W3395B1 2W370 A 25 2W333RA1 2W370 | 1.5
2 | RCP | 2RCPC0325 | IN | IN | OUT | NO | 12 | 1.5 | A | PVC | PVC | 1000V dc | FDR, TDR and V&T | 4RO (FDR & TDR) and 2RO (V&T) | NO | ALSTHOM | IMS | 46 | 0 | 46 | F1120 | 2RCP231VP | 3 | A 01 2R338YA1 2R370 A 01 2R338YA1 2R370 A 02 2R3310L2 2R370 A 03 2R3310K2 2R370 A 04 2R3310J2 2R370 A 05 2R3310H2 2R370 A 06 2R3310G2 2R370 A 07 2R3310F2 2R370 A 08 2R3310E2 2R370 A 09 2R3310D2 2R360 A 09 2R3310D2 2R370 A 10 2R331YA3 2R360 A 11 2R441YA3 2R460 | 1.5
2 | RCP | 2RCPC0326 | IN | IN | OUT | NO | 4 | 1.5 | A | PVC | PVC | 1000V dc | FDR, TDR and V&T | 4RO (FDR & TDR) and 2RO (V&T) | NO | ALSTHOM | IMS | 32 | 0 | 32 | H0508 | 2RCP222LN | 3 | A 01 2R330ZB1 2R370 A 01 2R330ZB1 2R370 A 02 2R3310G2 2R370 A 03 2R3310F2 2R370 A 04 2R3320A2 2R370 A 05 2R444EA2 2R487 A 06 2R554EA2 2R587 | 1.5
2 | RCP | 2RCPC0327 | IN | IN | OUT | NO | 4 | 1.5 | A | PVC | PVC | 1000V dc | FDR, TDR and V&T | 4RO (FDR & TDR) and 2RO (V&T) | NO | ALSTHOM | IMS | 20 | 7 | 20 | 2RCP002CR | 2RCP201SN | 3 | IND (SITE RUN) | 1.5
2 | RCP | 2RCPC0328 | IN | IN | OUT | NO | 4 | 1.5 | A | PVC | PVC | 1000V dc | FDR, TDR and V&T | 4RO (FDR & TDR) and 2RO (V&T) | NO | ALSTHOM | IMS | 20 | 7 | 20 | 2RCP002CR | 2RCP202SN | 3 | IND (SITE RUN) | 1.5
2 | RCP | 2RCPC0329 | IN | IN | OUT | NO | 9 | 1.5 | NA | PVC | PVC | 1000V dc | FDR, TDR and V&T | 4RO (FDR & TDR) and 2RO (V&T) | NO | ALSTHOM | EMS | 49 | 0 | 49 | 2RCP010UB | 2RCP053TL | L1 | A 01 2L5544J2 2L545 A 01 2L5544J2 2L545 A 02 2L5544H2 2L545 A 03 2L5544G2 2L545 A 04 2L5544F2 2L545 A 05 2L5544E2 2L545 A 06 2L5544D2 2L545 A 07 2L5544C2 2L545 A 08 2L5544B2 2L545 A 09 2L5544A2 2L545 A 10 2L5531D1 2L545 A 11 2L55JRB1 2L545 A 12 2L66JRA1 2L645 A 13 2L6603A2 2L645 A 14 2L6603B2 2L645 A 15 2L6603C2 2L645 A 15 2L6603C2 2L649 A 16 2L6603D2 2L649 A 17 2L6603E2 2L649 A 18 2L6603F2 2L649 A 19 2L6603G2 2L649 A 20 2L6603H2 2L649 A 21 2L6603J2 2L649 | 1.5
2 | RCP | 2RCPC0330 | IN | IN | OUT | NO | 12 | 1.5 | A | PVC | PVC | 1000V dc | FDR, TDR and V&T | 4RO (FDR & TDR) and 2RO (V&T) | NO | ALSTHOM | EMS | 92 | 0 | 92 | 2RCP010UB | G2130 | L1 | A 01 2L5545J1 2L545 A 01 2L5545J1 2L545 A 02 2L5545H1 2L545 A 03 2L5545G1 2L545 A 04 2L5545F1 2L545 A 05 2L5545E1 2L545 A 06 2L5545D1 2L545 A 07 2L5545C1 2L545 A 08 2L5545B1 2L545 A 09 2L5545A1 2L545 A 10 2L5531D1 2L545 A 11 2L55JSA1 2L545 A 12 2L44JSA1 2L444 A 13 2L4423A2 2L444 A 14 2L4423B2 2L444 A 15 2L4423C2 2L443 A 15 2L4423C2 2L444 A 16 2L4423D2 2L441 A 16 2L4423D2 2L443 A 17 2L4423E2 2L441 A 18 2L44J9A1 2L441 A 19 2L33J9A1 2L341 A 20 2L3378A2 2L341 A 21 2W3378A2 2W341 A 21 2W3378A2 2W370 A 22 2W33RPA1 2W370 A 23 2W3395A1 2W370 A 24 2W3395B1 2W370 A 25 2W333RA1 2W370 | 1.5
2 | RCP | 2RCPC0331 | IN | IN | OUT | NO | 4 | 1.5 | NA | PVC | PVC | 1000V dc | FDR, TDR and V&T | 4RO (FDR & TDR) and 2RO (V&T) | NO | ALSTHOM | IMS | 11 | 0 | 11 | 2RCP011UB | 2RPA540AR | L1 | A 01 2L5553J1 2L545 A 01 2L5553J1 2L545 A 02 2L5563D1 2L545 A 03 2L5563C1 2L545 A 04 2L5555H1 2L545 | 1.5
2 | RCP | 2RCPC0332 | IN | IN | OUT | NO | 9 | 1.5 | NA | PVC | PVC | 1000V dc | FDR, TDR and V&T | 4RO (FDR & TDR) and 2RO (V&T) | NO | ALSTHOM | EMS | 49 | 0 | 49 | 2RCP010UB | 2RCP056TL | L1 | A 01 2L5544J2 2L545 A 01 2L5544J2 2L545 A 02 2L5544H2 2L545 A 03 2L5544G2 2L545 A 04 2L5544F2 2L545 A 05 2L5544E2 2L545 A 06 2L5544D2 2L545 A 07 2L5544C2 2L545 A 08 2L5544B2 2L545 A 09 2L5544A2 2L545 A 10 2L5531D1 2L545 A 11 2L55JRB1 2L545 A 12 2L66JRA1 2L645 A 13 2L6603A2 2L645 A 14 2L6603B2 2L645 A 15 2L6603C2 2L645 A 15 2L6603C2 2L649 A 16 2L6603D2 2L649 A 17 2L6603E2 2L649 A 18 2L6603F2 2L649 A 19 2L6603G2 2L649 A 20 2L6603H2 2L649 A 21 2L6603J2 2L649 | 1.5
2 | RCP | 2RCPC0333 | IN | IN | OUT | NO | 4 | 1.5 | NA | PVC | PVC | 1000V dc | FDR, TDR and V&T | 4RO (FDR & TDR) and 2RO (V&T) | NO | ALSTHOM | EMS | 49 | 0 | 49 | 2RCP010UB | 2RCP510LA | L1 | A 01 2L5544J2 2L545 A 01 2L5544J2 2L545 A 02 2L5544H2 2L545 A 03 2L5544G2 2L545 A 04 2L5544F2 2L545 A 05 2L5544E2 2L545 A 06 2L5544D2 2L545 A 07 2L5544C2 2L545 A 08 2L5544B2 2L545 A 09 2L5544A2 2L545 A 10 2L5531D1 2L545 A 11 2L55JRB1 2L545 A 12 2L66JRA1 2L645 A 13 2L6603A2 2L645 A 14 2L6603B2 2L645 A 15 2L6603C2 2L645 A 15 2L6603C2 2L649 A 16 2L6603D2 2L649 A 17 2L6603E2 2L649 A 18 2L6603F2 2L649 A 19 2L6603G2 2L649 A 20 2L6603H2 2L649 A 21 2L6603J2 2L649 | 1.5
2 | RCP | 2RCPC0334 | IN | IN | OUT | NO | 12 | 1.5 | A | PVC | PVC | 1000V dc | FDR, TDR and V&T | 4RO (FDR & TDR) and 2RO (V&T) | NO | ALSTHOM | IMS | 130 | 0 | 130 | G2130 | 2RCP003CR | 3 | A 01 2R330ZB2 2R370 A 01 2R330ZB2 2R370 A 02 2R3310G2 2R370 A 03 2R3310F2 2R370 A 04 2R3310E2 2R370 A 05 2R3310D2 2R360 A 05 2R3310D2 2R370 A 06 2R3310C2 2R360 A 07 2R3315B2 2R350 A 07 2R3315B2 2R360 A 08 2R3315C2 2R360 A 09 2R3315D2 2R360 A 09 2R3315D2 2R370 A 10 2R3315E2 2R370 A 11 2R3315F2 2R370 A 12 2R3315G2 2R370 A 13 2R3315H2 2R370 A 14 2R3315J2 2R370 A 15 2R3315K2 2R370 A 16 2R3318A3 2R370 A 17 2R333XA3 2R370 A 18 2R443XA3 2R470 A 19 2R556JA2 2R571 | 1.5
2 | RCP | 2RCPC0335 | IN | IN | OUT | NO | 3 | 1.5 | A | PVC | PVC | 1000V dc | FDR, TDR and V&T | 4RO (FDR & TDR) and 2RO (V&T) | NO | ALSTHOM | IMS | 20 | 7 | 20 | 2RCP003CR | 2RCP305SP | 3 | IND (SITE RUN) | 1.5
2 | RCP | 2RCPC0336 | IN | IN | OUT | NO | 4 | 1.5 | A | PVC | PVC | 1000V dc | FDR, TDR and V&T | 4RO (FDR & TDR) and 2RO (V&T) | NO | ALSTHOM | IMS | 20 | 7 | 20 | 2RCP003CR | 2RCP301SN | 3 | IND (SITE RUN) | 1.5
2 | RCP | 2RCPC0337 | IN | IN | OUT | NO | 4 | 1.5 | A | PVC | PVC | 1000V dc | FDR, TDR and V&T | 4RO (FDR & TDR) and 2RO (V&T) | NO | ALSTHOM | IMS | 20 | 8 | 20 | 2RCP003CR | 2RCP302SN | 3 | IND (SITE RUN) | 1.5
2 | RCP | 2RCPC0338 | IN | IN | OUT | NO | 9 | 1.5 | NA | PVC | PVC | 1000V dc | FDR, TDR and V&T | 4RO (FDR & TDR) and 2RO (V&T) | NO | ALSTHOM | EMS | 49 | 0 | 49 | 2RCP011UB | 2RCP014TL | L1 | A 01 2L5544J2 2L545 A 01 2L5544J2 2L545 A 02 2L5544H2 2L545 A 03 2L5544G2 2L545 A 04 2L5544F2 2L545 A 05 2L5544E2 2L545 A 06 2L5544D2 2L545 A 07 2L5544C2 2L545 A 08 2L5544B2 2L545 A 09 2L5544A2 2L545 A 10 2L5531D1 2L545 A 11 2L55JRB1 2L545 A 12 2L66JRA1 2L645 A 13 2L6603A2 2L645 A 14 2L6603B2 2L645 A 15 2L6603C2 2L645 A 15 2L6603C2 2L649 A 16 2L6603D2 2L649 A 17 2L6603E2 2L649 A 18 2L6603F2 2L649 A 19 2L6603G2 2L649 A 20 2L6603H2 2L649 A 21 2L6603J2 2L649 | 1.5
2 | RCP | 2RCPC0339 | IN | IN | OUT | NO | 12 | 1.5 | A | PVC | PVC | 1000V dc | FDR, TDR and V&T | 4RO (FDR & TDR) and 2RO (V&T) | NO | ALSTHOM | EMS | 107 | 0 | 107 | 2RCP011UB | F2130 | L1 | A 01 2L5545J1 2L545 A 01 2L5545J1 2L545 A 02 2L5545H1 2L545 A 03 2L5545G1 2L545 A 04 2L5545F1 2L545 A 05 2L5545E1 2L545 A 06 2L5545D1 2L545 A 07 2L5545C1 2L545 A 08 2L5545B1 2L545 A 09 2L5545A1 2L545 A 10 2L5531D1 2L545 A 11 2L55JSA1 2L545 A 12 2L44JSA1 2L444 A 13 2L4423A2 2L444 A 14 2L4423B2 2L444 A 15 2L4423C2 2L443 A 15 2L4423C2 2L444 A 16 2L4423D2 2L441 A 16 2L4423D2 2L443 A 17 2L4423E2 2L441 A 18 2L44J9A1 2L441 A 19 2L33J9A1 2L341 A 20 2L3378A2 2L341 A 21 2W3378A2 2W341 A 21 2W3378A2 2W370 A 22 2W3378B2 2W370 A 23 2W3378C2 2W370 A 24 2W3378D2 2W370 A 25 2W3388A1 2W370 A 26 2W33RRA3 2W370 A 27 2W3396A3 2W370 | 1.5
2 | RCP | 2RCPC0340 | IN | IN | OUT | NO | 4 | 1.5 | A | PVC | PVC | 1000V dc | FDR, TDR and V&T | 4RO (FDR & TDR) and 2RO (V&T) | NO | ALSTHOM | EMS | 92 | 0 | 92 | 2RCP011UB | H0912 | L1 | A 01 2L5545J1 2L545 A 01 2L5545J1 2L545 A 02 2L5545H1 2L545 A 03 2L5545G1 2L545 A 04 2L5545F1 2L545 A 05 2L5545E1 2L545 A 06 2L5545D1 2L545 A 07 2L5545C1 2L545 A 08 2L5545B1 2L545 A 09 2L5545A1 2L545 A 10 2L5531D1 2L545 A 11 2L55JSA1 2L545 A 12 2L44JSA1 2L444 A 13 2L4423A2 2L444 A 14 2L4423B2 2L444 A 15 2L4423C2 2L443 A 15 2L4423C2 2L444 A 16 2L4423D2 2L441 A 16 2L4423D2 2L443 A 17 2L4423E2 2L441 A 18 2L44J9A1 2L441 A 19 2L33J9A1 2L341 A 20 2L3378A2 2L341 A 21 2W3378A2 2W341 A 21 2W3378A2 2W370 A 22 2W33RPA1 2W370 A 23 2W3395A1 2W370 A 24 2W3395B1 2W370 A 25 2W333RA1 2W370 | 1.5
2 | RCP | 2RCPC0341 | IN | IN | OUT | NO | 12 | 1.5 | A | PVC | PVC | 1000V dc | FDR, TDR and V&T | 4RO (FDR & TDR) and 2RO (V&T) | NO | ALSTHOM | IMS | 27 | 0 | 27 | F2130 | 2RCP331VP | L1 | A 01 2R338YA1 2R370 A 01 2R338YA1 2R370 A 02 2R3310L2 2R370 A 03 2R3310K2 2R370 A 04 2R3310J2 2R370 A 05 2R3322A3 2R370 A 06 2R3315F2 2R370 A 07 2R3315G2 2R370 A 08 2R3315H2 2R370 A 09 2R3315J2 2R370 A 10 2R3318A3 2R370 A 11 2R333XA3 2R370 A 12 2R443XA3 2R470 | 1.5
2 | RCP | 2RCPC0342 | IN | IN | OUT | NO | 4 | 1.5 | A | PVC | PVC | 1000V dc | FDR, TDR and V&T | 4RO (FDR & TDR) and 2RO (V&T) | NO | ALSTHOM | IMS | 28 | 0 | 28 | H0912 | 2RCP322LN | 3 | A 01 2R330ZB2 2R370 A 01 2R330ZB2 2R370 A 02 2R3310F2 2R370 A 03 2R3310G2 2R370 A 04 2R3310H2 2R370 A 05 2R3310J2 2R370 A 06 2R3310K2 2R370 A 07 2R3310L2 2R370 A 08 2R3310M2 2R370 A 09 2R3318A3 2R370 A 10 2R333XA3 2R370 A 11 2R443XA3 2R470 | 1.5
2 | RCP | 2RCPC0343 | IN | IN | OUT | NO | 9 | 1.5 | NA | PVC | PVC | 1000V dc | FDR, TDR and V&T | 4RO (FDR & TDR) and 2RO (V&T) | NO | ALSTHOM | EMS | 49 | 0 | 49 | 2RCP012UB | 2RCP057TL | L1 | A 01 2L5544J2 2L545 A 01 2L5544J2 2L545 A 02 2L5544H2 2L545 A 03 2L5544G2 2L545 A 04 2L5544F2 2L545 A 05 2L5544E2 2L545 A 06 2L5544D2 2L545 A 07 2L5544C2 2L545 A 08 2L5544B2 2L545 A 09 2L5544A2 2L545 A 10 2L5531D1 2L545 A 11 2L55JRB1 2L545 A 12 2L66JRA1 2L645 A 13 2L6603A2 2L645 A 14 2L6603B2 2L645 A 15 2L6603C2 2L645 A 15 2L6603C2 2L649 A 16 2L6603D2 2L649 A 17 2L6603E2 2L649 A 18 2L6603F2 2L649 A 19 2L6603G2 2L649 A 20 2L6603H2 2L649 A 21 2L6603J2 2L649 | 1.5
2 | RCP | 2RCPC0344 | IN | IN | OUT | NO | 12 | 1.5 | NA | PVC | PVC | 1000V dc | FDR, TDR and V&T | 4RO (FDR & TDR) and 2RO (V&T) | NO | ALSTHOM | EMS | 49 | 0 | 49 | 2RCP012UB | 2RCP057TO | L1 | A 01 2L5544J2 2L545 A 01 2L5544J2 2L545 A 02 2L5544H2 2L545 A 03 2L5544G2 2L545 A 04 2L5544F2 2L545 A 05 2L5544E2 2L545 A 06 2L5544D2 2L545 A 07 2L5544C2 2L545 A 08 2L5544B2 2L545 A 09 2L5544A2 2L545 A 10 2L5531D1 2L545 A 11 2L55JRB1 2L545 A 12 2L66JRA1 2L645 A 13 2L6603A2 2L645 A 14 2L6603B2 2L645 A 15 2L6603C2 2L645 A 15 2L6603C2 2L649 A 16 2L6603D2 2L649 A 17 2L6603E2 2L649 A 18 2L6603F2 2L649 A 19 2L6603G2 2L649 A 20 2L6603H2 2L649 A 21 2L6603J2 2L649 | 1.5
2 | RCP | 2RCPC0345 | IN | IN | OUT | NO | 7 | 1.5 | A | PVC | PVC | 1000V dc | FDR, TDR and V&T | 4RO (FDR & TDR) and 2RO (V&T) | NO | ALSTHOM | EMS | 82 | 0 | 82 | 2RCP012UB | 2RCP001RS | L1 | A 01 2L5545J2 2L545 A 01 2L5545J2 2L545 A 02 2L5545H2 2L545 A 03 2L5545G2 2L545 A 04 2L5545F2 2L545 A 05 2L5545E2 2L545 A 06 2L5545D2 2L545 A 07 2L5545C2 2L545 A 08 2L5545B2 2L545 A 09 2L5545A2 2L545 A 10 2L5531C1 2L545 A 11 2L5531B1 2L545 A 12 2L5531A1 2L545 A 13 2L55JXA1 2L545 A 14 2L44JXA1 2L444 A 15 2L4410M2 2L444 A 16 2L4410N2 2L443 A 16 2L4410N2 2L444 A 17 2L4410P2 2L441 A 17 2L4410P2 2L443 A 18 2L4410R2 2L441 A 19 2L4410S2 2L441 A 20 2L4410T2 2L441 A 21 2L4410U2 2L441 A 22 2L4423G2 2L441 A 22 2L4423G2 2L442 A 23 2L4433C1 2L442 A 24 2W4433C1 2W441 A 25 2W4433D1 2W441 A 26 2W4433E1 2W441 A 27 2W4433F1 2W441 | 1.5
2 | RCP | 2RCPC0346 | IN | IN | OUT | NO | 9 | 1.5 | NA | PVC | PVC | 1000V dc | FDR, TDR and V&T | 4RO (FDR & TDR) and 2RO (V&T) | NO | ALSTHOM | EMS | 49 | 0 | 49 | 2RCP012UB | 2RCP059TL | L1 | A 01 2L5544J2 2L545 A 01 2L5544J2 2L545 A 02 2L5544H2 2L545 A 03 2L5544G2 2L545 A 04 2L5544F2 2L545 A 05 2L5544E2 2L545 A 06 2L5544D2 2L545 A 07 2L5544C2 2L545 A 08 2L5544B2 2L545 A 09 2L5544A2 2L545 A 10 2L5531D1 2L545 A 11 2L55JRB1 2L545 A 12 2L66JRA1 2L645 A 13 2L6603A2 2L645 A 14 2L6603B2 2L645 A 15 2L6603C2 2L645 A 15 2L6603C2 2L649 A 16 2L6603D2 2L649 A 17 2L6603E2 2L649 A 18 2L6603F2 2L649 A 19 2L6603G2 2L649 A 20 2L6603H2 2L649 A 21 2L6603J2 2L649 | 1.5
2 | RCP | 2RCPC0347 | IN | IN | OUT | NO | 7 | 1.5 | A | PVC | PVC | 1000V dc | FDR, TDR and V&T | 4RO (FDR & TDR) and 2RO (V&T) | NO | ALSTHOM | EMS | 63 | 0 | 63 | 2RCP012UB | 2RCP003RS | L1 | A 01 2L5545J2 2L545 A 01 2L5545J2 2L545 A 02 2L5545H2 2L545 A 03 2L5545G2 2L545 A 04 2L5545F2 2L545 A 05 2L5545E2 2L545 A 06 2L5545D2 2L545 A 07 2L5545C2 2L545 A 08 2L5545B2 2L545 A 09 2L5545A2 2L545 A 10 2L5531C1 2L545 A 11 2L5531B1 2L545 A 12 2L5531A1 2L545 A 13 2L55JXA1 2L545 A 14 2L44JXA1 2L444 A 15 2L4423A2 2L444 A 16 2L4420A2 2L444 A 17 2L4411G2 2L444 A 17 2L4411G2 2L445 A 18 2L4411H2 2L445 A 19 2L4411J2 2L445 A 20 2W4411J2 2W441 A 21 2W4411K2 2W441 A 22 2W4411L2 2W441 | 1.5
2 | RCP | 2RCPC0348 | IN | IN | OUT | NO | 9 | 1.5 | NA | PVC | PVC | 1000V dc | FDR, TDR and V&T | 4RO (FDR & TDR) and 2RO (V&T) | NO | ALSTHOM | EMS | 49 | 0 | 49 | 2RCP013UB | 2RCP061TL | L1 | A 01 2L5544J2 2L545 A 01 2L5544J2 2L545 A 02 2L5544H2 2L545 A 03 2L5544G2 2L545 A 04 2L5544F2 2L545 A 05 2L5544E2 2L545 A 06 2L5544D2 2L545 A 07 2L5544C2 2L545 A 08 2L5544B2 2L545 A 09 2L5544A2 2L545 A 10 2L5531D1 2L545 A 11 2L55JRB1 2L545 A 12 2L66JRA1 2L645 A 13 2L6603A2 2L645 A 14 2L6603B2 2L645 A 15 2L6603C2 2L645 A 15 2L6603C2 2L649 A 16 2L6603D2 2L649 A 17 2L6603E2 2L649 A 18 2L6603F2 2L649 A 19 2L6603G2 2L649 A 20 2L6603H2 2L649 A 21 2L6603J2 2L649 | 1.5
2 | RCP | 2RCPC0349 | IN | IN | OUT | NO | 12 | 1.5 | NA | PVC | PVC | 1000V dc | FDR, TDR and V&T | 4RO (FDR & TDR) and 2RO (V&T) | NO | ALSTHOM | EMS | 49 | 0 | 49 | 2RCP013UB | 2RCP061TO | L1 | A 01 2L5544J2 2L545 A 01 2L5544J2 2L545 A 02 2L5544H2 2L545 A 03 2L5544G2 2L545 A 04 2L5544F2 2L545 A 05 2L5544E2 2L545 A 06 2L5544D2 2L545 A 07 2L5544C2 2L545 A 08 2L5544B2 2L545 A 09 2L5544A2 2L545 A 10 2L5531D1 2L545 A 11 2L55JRB1 2L545 A 12 2L66JRA1 2L645 A 13 2L6603A2 2L645 A 14 2L6603B2 2L645 A 15 2L6603C2 2L645 A 15 2L6603C2 2L649 A 16 2L6603D2 2L649 A 17 2L6603E2 2L649 A 18 2L6603F2 2L649 A 19 2L6603G2 2L649 A 20 2L6603H2 2L649 A 21 2L6603J2 2L649 | 1.5
2 | RCP | 2RCPC0350 | IN | IN | OUT | NO | 7 | 1.5 | A | PVC | PVC | 1000V dc | FDR, TDR and V&T | 4RO (FDR & TDR) and 2RO (V&T) | NO | ALSTHOM | EMS | 84 | 0 | 84 | 2RCP013UB | 2RCP005RS | L1 | A 01 2L5545J2 2L545 A 01 2L5545J2 2L545 A 02 2L5545H2 2L545 A 03 2L5545G2 2L545 A 04 2L5545F2 2L545 A 05 2L5545E2 2L545 A 06 2L5545D2 2L545 A 07 2L5545C2 2L545 A 08 2L5545B2 2L545 A 09 2L5545A2 2L545 A 10 2L5531C1 2L545 A 11 2L55JTA4 2L545 A 12 2L44JTA4 2L444 A 13 2L4410M2 2L444 A 14 2L4410N2 2L443 A 14 2L4410N2 2L444 A 15 2L4410P2 2L441 A 15 2L4410P2 2L443 A 16 2L4410R2 2L441 A 17 2L4410S2 2L441 A 18 2L4410T2 2L441 A 19 2L4410U2 2L441 A 20 2L4423G2 2L441 A 20 2L4423G2 2L442 A 21 2W4423G2 2W441 A 22 2W4423H2 2W441 A 23 2W4436G2 2W441 A 24 2W4433D1 2W441 A 25 2W4433E1 2W441 A 26 2W4433F1 2W441 | 1.5
2 | RCP | 2RCPC0351 | IN | IN | OUT | NO | 9 | 1.5 | NA | PVC | PVC | 1000V dc | FDR, TDR and V&T | 4RO (FDR & TDR) and 2RO (V&T) | NO | ALSTHOM | EMS | 50 | 0 | 50 | 2RCP014UB | 2RCP058TL | L1 | A 01 2L5544J2 2L545 A 01 2L5544J2 2L545 A 02 2L5544H2 2L545 A 03 2L5544G2 2L545 A 04 2L5544F2 2L545 A 05 2L5544E2 2L545 A 06 2L5544D2 2L545 A 07 2L5544C2 2L545 A 08 2L5544B2 2L545 A 09 2L5544A2 2L545 A 10 2L5531D1 2L545 A 11 2L55JRB1 2L545 A 12 2L66JRA1 2L645 A 13 2L6603A2 2L645 A 14 2L6603B2 2L645 A 15 2L6603C2 2L645 A 15 2L6603C2 2L649 A 16 2L6603D2 2L649 A 17 2L6603E2 2L649 A 18 2L6603F2 2L649 A 19 2L6603G2 2L649 A 20 2L6603H2 2L649 A 21 2L6603J2 2L649 | 1.5
2 | RCP | 2RCPC0352 | IN | IN | OUT | NO | 12 | 1.5 | NA | PVC | PVC | 1000V dc | FDR, TDR and V&T | 4RO (FDR & TDR) and 2RO (V&T) | NO | ALSTHOM | EMS | 50 | 0 | 50 | 2RCP014UB | 2RCP058TO | L1 | A 01 2L5544J2 2L545 A 01 2L5544J2 2L545 A 02 2L5544H2 2L545 A 03 2L5544G2 2L545 A 04 2L5544F2 2L545 A 05 2L5544E2 2L545 A 06 2L5544D2 2L545 A 07 2L5544C2 2L545 A 08 2L5544B2 2L545 A 09 2L5544A2 2L545 A 10 2L5531D1 2L545 A 11 2L55JRB1 2L545 A 12 2L66JRA1 2L645 A 13 2L6603A2 2L645 A 14 2L6603B2 2L645 A 15 2L6603C2 2L645 A 15 2L6603C2 2L649 A 16 2L6603D2 2L649 A 17 2L6603E2 2L649 A 18 2L6603F2 2L649 A 19 2L6603G2 2L649 A 20 2L6603H2 2L649 A 21 2L6603J2 2L649 | 1.5
2 | RCP | 2RCPC0353 | IN | IN | OUT | NO | 7 | 1.5 | A | PVC | PVC | 1000V dc | FDR, TDR and V&T | 4RO (FDR & TDR) and 2RO (V&T) | NO | ALSTHOM | EMS | 82 | 0 | 82 | 2RCP014UB | 2RCP002RS | L1 | A 01 2L5545J2 2L545 A 01 2L5545J2 2L545 A 02 2L5545H2 2L545 A 03 2L5545G2 2L545 A 04 2L5545F2 2L545 A 05 2L5545E2 2L545 A 06 2L5545D2 2L545 A 07 2L5545C2 2L545 A 08 2L5545B2 2L545 A 09 2L5545A2 2L545 A 10 2L5531C1 2L545 A 11 2L5531B1 2L545 A 12 2L5531A1 2L545 A 13 2L55JXA1 2L545 A 14 2L44JXA1 2L444 A 15 2L4410M2 2L444 A 16 2L4410N2 2L443 A 16 2L4410N2 2L444 A 17 2L4410P2 2L441 A 17 2L4410P2 2L443 A 18 2L4410R2 2L441 A 19 2L4410S2 2L441 A 20 2L4410T2 2L441 A 21 2L4410U2 2L441 A 22 2L4423G2 2L441 A 22 2L4423G2 2L442 A 23 2L4433C1 2L442 A 24 2W4433C1 2W441 A 25 2W4433D1 2W441 A 26 2W4433E1 2W441 A 27 2W4433F1 2W441 | 1.5
2 | RCP | 2RCPC0354 | IN | IN | OUT | NO | 9 | 1.5 | NA | PVC | PVC | 1000V dc | FDR, TDR and V&T | 4RO (FDR & TDR) and 2RO (V&T) | NO | ALSTHOM | EMS | 50 | 0 | 50 | 2RCP014UB | 2RCP060TL | L1 | A 01 2L5544J2 2L545 A 01 2L5544J2 2L545 A 02 2L5544H2 2L545 A 03 2L5544G2 2L545 A 04 2L5544F2 2L545 A 05 2L5544E2 2L545 A 06 2L5544D2 2L545 A 07 2L5544C2 2L545 A 08 2L5544B2 2L545 A 09 2L5544A2 2L545 A 10 2L5531D1 2L545 A 11 2L55JRB1 2L545 A 12 2L66JRA1 2L645 A 13 2L6603A2 2L645 A 14 2L6603B2 2L645 A 15 2L6603C2 2L645 A 15 2L6603C2 2L649 A 16 2L6603D2 2L649 A 17 2L6603E2 2L649 A 18 2L6603F2 2L649 A 19 2L6603G2 2L649 A 20 2L6603H2 2L649 A 21 2L6603J2 2L649 | 1.5
2 | RCP | 2RCPC0355 | IN | IN | OUT | NO | 7 | 1.5 | A | PVC | PVC | 1000V dc | FDR, TDR and V&T | 4RO (FDR & TDR) and 2RO (V&T) | NO | ALSTHOM | EMS | 61 | 0 | 61 | 2RCP014UB | 2RCP004RS | L1 | A 01 2L5545J2 2L545 A 01 2L5545J2 2L545 A 02 2L5545H2 2L545 A 03 2L5545G2 2L545 A 04 2L5545F2 2L545 A 05 2L5545E2 2L545 A 06 2L5545D2 2L545 A 07 2L5545C2 2L545 A 08 2L5545B2 2L545 A 09 2L5545A2 2L545 A 10 2L5531C1 2L545 A 11 2L5531B1 2L545 A 12 2L5531A1 2L545 A 13 2L55JXA1 2L545 A 14 2L44JXA1 2L444 A 15 2L4423A2 2L444 A 16 2L4420A2 2L444 A 17 2L4417D2 2L444 A 17 2L4417D2 2L446 A 18 2L4417E2 2L444 A 19 2L4421A1 2L444 A 19 2L4421A1 2L445 A 20 2L4421B1 2L445 A 21 2L4421C1 2L445 A 22 2W4421C1 2W441 A 23 2W4421D1 2W441 A 24 2W4421E1 2W441 A 25 2W4421F1 2W441 | 1.5
2 | RCP | 2RCPC0356 | IN | IN | OUT | NO | 19 | 1.5 | NA | PVC | PVC | 1000V dc | FDR, TDR and V&T | 4RO (FDR & TDR) and 2RO (V&T) | NO | ALSTHOM | EMS | 22 | 0 | 22 | 2RCP015UB | 2KPR011BN | L1 | A 01 2L5553J1 2L545 A 01 2L5553J1 2L545 A 02 2L5553K1 2L545 A 03 2L5551D1 2L545 A 04 2L5551C1 2L545 A 05 2L5551B1 2L545 A 06 2L5551A1 2L545 A 07 2L55X0A3 2L545 A 08 2L44X0A3 2L448 A 09 2L4428A2 2L445 A 09 2L4428A2 2L448 | 1.5
2 | RCP | 2RCPC0357 | IN | IN | OUT | NO | 12 | 1.5 | NA | PVC | PVC | 1000V dc | FDR, TDR and V&T | 4RO (FDR & TDR) and 2RO (V&T) | NO | ALSTHOM | EMS | 49 | 0 | 49 | 2RCP015UB | 2RCP004TO | L1 | A 01 2L5544J2 2L545 A 01 2L5544J2 2L545 A 02 2L5544H2 2L545 A 03 2L5544G2 2L545 A 04 2L5544F2 2L545 A 05 2L5544E2 2L545 A 06 2L5544D2 2L545 A 07 2L5544C2 2L545 A 08 2L5544B2 2L545 A 09 2L5544A2 2L545 A 10 2L5531D1 2L545 A 11 2L55JRB1 2L545 A 12 2L66JRA1 2L645 A 13 2L6603A2 2L645 A 14 2L6603B2 2L645 A 15 2L6603C2 2L645 A 15 2L6603C2 2L649 A 16 2L6603D2 2L649 A 17 2L6603E2 2L649 A 18 2L6603F2 2L649 A 19 2L6603G2 2L649 A 20 2L6603H2 2L649 | 1.5
2 | RCP | 2RCPC0358 | IN | IN | OUT | NO | 4 | 1.5 | A | PVC | PVC | 1000V dc | FDR, TDR and V&T | 4RO (FDR & TDR) and 2RO (V&T) | NO | ALSTHOM | EMS | 108 | 0 | 108 | 2RCP015UB | G1114 | L1 | A 01 2L5545J1 2L545 A 01 2L5545J1 2L545 A 02 2L5545H1 2L545 A 03 2L5545G1 2L545 A 04 2L5545F1 2L545 A 05 2L5545E1 2L545 A 06 2L5545D1 2L545 A 07 2L5545C1 2L545 A 08 2L5545B1 2L545 A 09 2L5545A1 2L545 A 10 2L5531D1 2L545 A 11 2L55JSA1 2L545 A 12 2L44JSA1 2L444 A 13 2L4423A2 2L444 A 14 2L4423B2 2L444 A 15 2L4423C2 2L443 A 15 2L4423C2 2L444 A 16 2L4423D2 2L441 A 16 2L4423D2 2L443 A 17 2L4423E2 2L441 A 18 2L44J9A1 2L441 A 19 2L33J9A1 2L341 A 20 2L3378A2 2L341 A 21 2W3378A2 2W341 A 21 2W3378A2 2W370 A 22 2W3378B2 2W370 A 23 2W3378C2 2W370 A 24 2W3378D2 2W370 A 25 2W3388A1 2W370 A 26 2W33RRA3 2W370 A 27 2W3396A3 2W370 | 1.5
2 | RCP | 2RCPC0359 | IN | IN | OUT | NO | 12 | 1.5 | A | PVC | PVC | 1000V dc | FDR, TDR and V&T | 4RO (FDR & TDR) and 2RO (V&T) | NO | ALSTHOM | EMS | 108 | 0 | 108 | 2RCP015UB | G0110 | L1 | A 01 2L5545J1 2L545 A 01 2L5545J1 2L545 A 02 2L5545H1 2L545 A 03 2L5545G1 2L545 A 04 2L5545F1 2L545 A 05 2L5545E1 2L545 A 06 2L5545D1 2L545 A 07 2L5545C1 2L545 A 08 2L5545B1 2L545 A 09 2L5545A1 2L545 A 10 2L5531D1 2L545 A 11 2L55JSA1 2L545 A 12 2L44JSA1 2L444 A 13 2L4423A2 2L444 A 14 2L4423B2 2L444 A 15 2L4423C2 2L443 A 15 2L4423C2 2L444 A 16 2L4423D2 2L441 A 16 2L4423D2 2L443 A 17 2L4423E2 2L441 A 18 2L44J9A1 2L441 A 19 2L33J9A1 2L341 A 20 2L3378A2 2L341 A 21 2W3378A2 2W341 A 21 2W3378A2 2W370 A 22 2W3378B2 2W370 A 23 2W3378C2 2W370 A 24 2W3378D2 2W370 A 25 2W3388A1 2W370 A 26 2W33RRA3 2W370 A 27 2W3396A3 2W370 | 1.5
2 | RCP | 2RCPC0360 | IN | IN | OUT | NO | 4 | 1.5 | NA | PVC | PVC | 1000V dc | FDR, TDR and V&T | 4RO (FDR & TDR) and 2RO (V&T) | NO | ALSTHOM | IMS | 15 | 0 | 15 | 2RCP015UB | 2RPA640AR | L1 | A 01 2L5553J1 2L545 A 01 2L5553J1 2L545 A 02 2L5553H1 2L545 A 03 2L5553G1 2L545 A 04 2L5553F1 2L545 A 05 2L5553E1 2L545 A 06 2L5553D1 2L545 A 07 2L5534D1 2L545 A 08 2L5534C1 2L545 A 09 2L5534B1 2L545 | 1.5
2 | RCP | 2RCPC0361 | IN | IN | OUT | NO | 4 | 1.5 | A | PVC | PVC | 1000V dc | FDR, TDR and V&T | 4RO (FDR & TDR) and 2RO (V&T) | NO | ALSTHOM | IMS | 37 | 1 | 37 | G1114 | 2RCP008VP | 4 | A 01 2R338YA1 2R370 A 01 2R338YA1 2R370 A 02 2R3310M2 2R370 A 03 2R3310N2 2R350 A 03 2R3310N2 2R370 A 03 2R3310N2 2R381 A 04 2R445JA3 2R481 A 05 2R555JA3 2R581 A 06 2R665JA3 2R681 A 07 2R6608A2 2R681 | 1.5
2 | RCP | 2RCPC0362 | IN | IN | OUT | NO | 12 | 1.5 | A | PVC | PVC | 1000V dc | FDR, TDR and V&T | 4RO (FDR & TDR) and 2RO (V&T) | NO | ALSTHOM | IMS | 37 | 0 | 37 | G0110 | 2RCP008VP | 4 | A 01 2R338YA1 2R370 A 01 2R338YA1 2R370 A 02 2R3310M2 2R370 A 03 2R3310N2 2R350 A 03 2R3310N2 2R370 A 03 2R3310N2 2R381 A 04 2R445JA3 2R481 A 05 2R555JA3 2R581 A 06 2R665JA3 2R681 A 07 2R6608A2 2R681 | 1.5
2 | RCP | 2RCPC0363 | IN | IN | OUT | NO | 9 | 1.5 | NA | PVC | PVC | 1000V dc | FDR, TDR and V&T | 4RO (FDR & TDR) and 2RO (V&T) | NO | ALSTHOM | EMS | 67 | 0 | 67 | 2RCP004TL | 2KPR011BN | L1 | A 01 2L6625C2 2L649 A 01 2L6625C2 2L649 A 02 2L6619A1 2L649 A 03 2L6614C2 2L647 A 03 2L6614C2 2L649 A 04 2L6614B2 2L647 A 05 2L6614A2 2L647 A 06 2L6600G2 2L647 A 07 2L6600F2 2L647 A 08 2L6600E2 2L647 A 09 2L6600D2 2L645 A 09 2L6600D2 2L647 A 10 2L6600C2 2L645 A 11 2L6600B2 2L645 A 12 2L66JSA3 2L645 A 13 2L55JSB3 2L545 A 14 2L5546A1 2L545 A 15 2L5546B1 2L545 A 16 2L5546C1 2L545 A 17 2L5546D1 2L545 A 18 2L5546E1 2L545 A 19 2L5546F1 2L545 A 20 2L5546G1 2L545 A 21 2L5546H1 2L545 A 22 2L5546J1 2L545 A 23 2L5546K1 2L545 A 24 2L5566B2 2L545 A 25 2L5566A2 2L545 A 26 2L55X0A3 2L545 A 27 2L44X0A3 2L448 A 28 2L4428A2 2L445 A 28 2L4428A2 2L448 | 1.5
2 | RCP | 2RCPC0364 | IN | IN | OUT | NO | 19 | 1.5 | NA | PVC | PVC | 1000V dc | FDR, TDR and V&T | 4RO (FDR & TDR) and 2RO (V&T) | NO | ALSTHOM | EMS | 22 | 0 | 22 | 2RCP016UB | 2KPR011BN | L1 | A 01 2L5553J1 2L545 A 01 2L5553J1 2L545 A 02 2L5553K1 2L545 A 03 2L5551D1 2L545 A 04 2L5551C1 2L545 A 05 2L5551B1 2L545 A 06 2L5551A1 2L545 A 07 2L55X0A3 2L545 A 08 2L44X0A3 2L448 A 09 2L4428A2 2L445 A 09 2L4428A2 2L448 | 1.5
2 | RCP | 2RCPC0365 | IN | IN | OUT | NO | 12 | 1.5 | NA | PVC | PVC | 1000V dc | FDR, TDR and V&T | 4RO (FDR & TDR) and 2RO (V&T) | NO | ALSTHOM | EMS | 49 | 0 | 49 | 2RCP016UB | 2RCP005TO | L1 | A 01 2L5544J2 2L545 A 01 2L5544J2 2L545 A 02 2L5544H2 2L545 A 03 2L5544G2 2L545 A 04 2L5544F2 2L545 A 05 2L5544E2 2L545 A 06 2L5544D2 2L545 A 07 2L5544C2 2L545 A 08 2L5544B2 2L545 A 09 2L5544A2 2L545 A 10 2L5531D1 2L545 A 11 2L55JRB1 2L545 A 12 2L66JRA1 2L645 A 13 2L6603A2 2L645 A 14 2L6603B2 2L645 A 15 2L6603C2 2L645 A 15 2L6603C2 2L649 A 16 2L6603D2 2L649 A 17 2L6603E2 2L649 A 18 2L6603F2 2L649 A 19 2L6603G2 2L649 A 20 2L6603H2 2L649 | 1.5
2 | RCP | 2RCPC0366 | IN | IN | OUT | NO | 4 | 1.5 | A | PVC | PVC | 1000V dc | FDR, TDR and V&T | 4RO (FDR & TDR) and 2RO (V&T) | NO | ALSTHOM | EMS | 108 | 0 | 108 | 2RCP016UB | G2528 | L1 | A 01 2L5545J1 2L545 A 01 2L5545J1 2L545 A 02 2L5545H1 2L545 A 03 2L5545G1 2L545 A 04 2L5545F1 2L545 A 05 2L5545E1 2L545 A 06 2L5545D1 2L545 A 07 2L5545C1 2L545 A 08 2L5545B1 2L545 A 09 2L5545A1 2L545 A 10 2L5531D1 2L545 A 11 2L55JSA1 2L545 A 12 2L44JSA1 2L444 A 13 2L4423A2 2L444 A 14 2L4423B2 2L444 A 15 2L4423C2 2L443 A 15 2L4423C2 2L444 A 16 2L4423D2 2L441 A 16 2L4423D2 2L443 A 17 2L4423E2 2L441 A 18 2L44J9A1 2L441 A 19 2L33J9A1 2L341 A 20 2L3378A2 2L341 A 21 2W3378A2 2W341 A 21 2W3378A2 2W370 A 22 2W3378B2 2W370 A 23 2W3378C2 2W370 A 24 2W3378D2 2W370 A 25 2W3388A1 2W370 A 26 2W33RRA3 2W370 A 27 2W3396A3 2W370 | 1.5
2 | RCP | 2RCPC0367 | IN | IN | OUT | NO | 12 | 1.5 | A | PVC | PVC | 1000V dc | FDR, TDR and V&T | 4RO (FDR & TDR) and 2RO (V&T) | NO | ALSTHOM | EMS | 108 | 0 | 108 | 2RCP016UB | G1524 | L1 | A 01 2L5545J1 2L545 A 01 2L5545J1 2L545 A 02 2L5545H1 2L545 A 03 2L5545G1 2L545 A 04 2L5545F1 2L545 A 05 2L5545E1 2L545 A 06 2L5545D1 2L545 A 07 2L5545C1 2L545 A 08 2L5545B1 2L545 A 09 2L5545A1 2L545 A 10 2L5531D1 2L545 A 11 2L55JSA1 2L545 A 12 2L44JSA1 2L444 A 13 2L4423A2 2L444 A 14 2L4423B2 2L444 A 15 2L4423C2 2L443 A 15 2L4423C2 2L444 A 16 2L4423D2 2L441 A 16 2L4423D2 2L443 A 17 2L4423E2 2L441 A 18 2L44J9A1 2L441 A 19 2L33J9A1 2L341 A 20 2L3378A2 2L341 A 21 2W3378A2 2W341 A 21 2W3378A2 2W370 A 22 2W3378B2 2W370 A 23 2W3378C2 2W370 A 24 2W3378D2 2W370 A 25 2W3388A1 2W370 A 26 2W33RRA3 2W370 A 27 2W3396A3 2W370 | 1.5
2 | RCP | 2RCPC0368 | IN | IN | OUT | NO | 4 | 1.5 | A | PVC | PVC | 1000V dc | FDR, TDR and V&T | 4RO (FDR & TDR) and 2RO (V&T) | YES | ALSTHOM | IMS | 37 | 1 | 37 | G2528 | 2RCP009VP | 4 | A 01 2R338YA1 2R370 A 01 2R338YA1 2R370 A 02 2R3310M2 2R370 A 03 2R3310N2 2R350 A 03 2R3310N2 2R370 A 03 2R3310N2 2R381 A 04 2R445JA3 2R481 A 05 2R555JA3 2R581 A 06 2R665JA3 2R681 A 07 2R6608A2 2R681 | 1.5
2 | RCP | 2RCPC0369 | IN | IN | OUT | NO | 12 | 1.5 | A | PVC | PVC | 1000V dc | FDR, TDR and V&T | 4RO (FDR & TDR) and 2RO (V&T) | NO | ALSTHOM | IMS | 37 | 0 | 37 | G1524 | 2RCP009VP | 4 | A 01 2R338YA1 2R370 A 01 2R338YA1 2R370 A 02 2R3310M2 2R370 A 03 2R3310N2 2R350 A 03 2R3310N2 2R370 A 03 2R3310N2 2R381 A 04 2R445JA3 2R481 A 05 2R555JA3 2R581 A 06 2R665JA3 2R681 A 07 2R6608A2 2R681 | 1.5
2 | RCP | 2RCPC0370 | IN | IN | OUT | NO | 9 | 1.5 | NA | PVC | PVC | 1000V dc | FDR, TDR and V&T | 4RO (FDR & TDR) and 2RO (V&T) | NO | ALSTHOM | EMS | 67 | 0 | 67 | 2RCP005TL | 2KPR011BN | L1 | A 01 2L6625C2 2L649 A 01 2L6625C2 2L649 A 02 2L6619A1 2L649 A 03 2L6614C2 2L647 A 03 2L6614C2 2L649 A 04 2L6614B2 2L647 A 05 2L6614A2 2L647 A 06 2L6600G2 2L647 A 07 2L6600F2 2L647 A 08 2L6600E2 2L647 A 09 2L6600D2 2L645 A 09 2L6600D2 2L647 A 10 2L6600C2 2L645 A 11 2L6600B2 2L645 A 12 2L66JSA3 2L645 A 13 2L55JSB3 2L545 A 14 2L5546A1 2L545 A 15 2L5546B1 2L545 A 16 2L5546C1 2L545 A 17 2L5546D1 2L545 A 18 2L5546E1 2L545 A 19 2L5546F1 2L545 A 20 2L5546G1 2L545 A 21 2L5546H1 2L545 A 22 2L5546J1 2L545 A 23 2L5546K1 2L545 A 24 2L5566B2 2L545 A 25 2L5566A2 2L545 A 26 2L55X0A3 2L545 A 27 2L44X0A3 2L448 A 28 2L4428A2 2L445 A 28 2L4428A2 2L448 | 1.5
2 | RCP | 2RCPC0371 | IN | IN | OUT | NO | 2 | 1.5 | NA | PVC | PVC | 1000V dc | FDR, TDR and V&T | 4RO (FDR & TDR) and 2RO (V&T) | NO | ALSTHOM | IMS | 40 | 0 | 40 | 2RCP017UM | 2KRG111AR | L1 | A 01 2L5544J1 2L545 A 01 2L5544J1 2L545 A 02 2L5544H1 2L545 A 03 2L5544G1 2L545 A 04 2L5544F1 2L545 A 05 2L5544E1 2L545 A 06 2L5544D1 2L545 A 07 2L5544C1 2L545 A 08 2L5544B1 2L545 A 09 2L5544A1 2L545 A 10 2L5531D2 2L545 A 11 2L55JSB4 2L545 A 12 2L66JSA4 2L645 A 13 2L6600B1 2L645 A 14 2L6600C1 2L645 A 15 2L6602A1 2L645 A 16 2L6602B1 2L645 A 17 2L6602C1 2L645 A 17 2L6602C1 2L649 A 18 2L6602D1 2L649 A 19 2L6602E1 2L649 | 1.5
2 | RCP | 2RCPC0372 | IN | IN | OUT | NO | 2 | 1.5 | NA | PVC | PVC | 1000V dc | FDR, TDR and V&T | 4RO (FDR & TDR) and 2RO (V&T) | NO | ALSTHOM | IMS | 40 | 0 | 40 | 2RCP024UM | 2KRG111AR | L1 | A 01 2L5544K1 2L545 A 01 2L5544K1 2L545 A 02 2L5544J1 2L545 A 03 2L5544H1 2L545 A 04 2L5544G1 2L545 A 05 2L5544F1 2L545 A 06 2L5544E1 2L545 A 07 2L5544D1 2L545 A 08 2L5544C1 2L545 A 09 2L5544B1 2L545 A 10 2L5544A1 2L545 A 11 2L5531D2 2L545 A 12 2L55JSB4 2L545 A 13 2L66JSA4 2L645 A 14 2L6600B1 2L645 A 15 2L6600C1 2L645 A 16 2L6602A1 2L645 A 17 2L6602B1 2L645 A 18 2L6602C1 2L645 A 18 2L6602C1 2L649 A 19 2L6602D1 2L649 A 20 2L6602E1 2L649 | 1.5
2 | RCP | 2RCPC0373 | IN | IN | OUT | NO | 2 | 1.5 | NA | PVC | PVC | 1000V dc | FDR, TDR and V&T | 4RO (FDR & TDR) and 2RO (V&T) | NO | ALSTHOM | IMS | 40 | 0 | 40 | 2RCP016UM | 2KRG111AR | L1 | A 01 2L5544J1 2L545 A 01 2L5544J1 2L545 A 02 2L5544H1 2L545 A 03 2L5544G1 2L545 A 04 2L5544F1 2L545 A 05 2L5544E1 2L545 A 06 2L5544D1 2L545 A 07 2L5544C1 2L545 A 08 2L5544B1 2L545 A 09 2L5544A1 2L545 A 10 2L5531D2 2L545 A 11 2L55JSB4 2L545 A 12 2L66JSA4 2L645 A 13 2L6600B1 2L645 A 14 2L6600C1 2L645 A 15 2L6602A1 2L645 A 16 2L6602B1 2L645 A 17 2L6602C1 2L645 A 17 2L6602C1 2L649 A 18 2L6602D1 2L649 A 19 2L6602E1 2L649 | 1.5
2 | RCP | 2RCPC0374 | IN | IN | OUT | NO | 2 | 1.5 | NA | PVC | PVC | 1000V dc | FDR, TDR and V&T | 4RO (FDR & TDR) and 2RO (V&T) | NO | ALSTHOM | IMS | 40 | 0 | 40 | 2RCP016UM | 2KRG111AR | L1 | A 01 2L5544J1 2L545 A 01 2L5544J1 2L545 A 02 2L5544H1 2L545 A 03 2L5544G1 2L545 A 04 2L5544F1 2L545 A 05 2L5544E1 2L545 A 06 2L5544D1 2L545 A 07 2L5544C1 2L545 A 08 2L5544B1 2L545 A 09 2L5544A1 2L545 A 10 2L5531D2 2L545 A 11 2L55JSB4 2L545 A 12 2L66JSA4 2L645 A 13 2L6600B1 2L645 A 14 2L6600C1 2L645 A 15 2L6602A1 2L645 A 16 2L6602B1 2L645 A 17 2L6602C1 2L645 A 17 2L6602C1 2L649 A 18 2L6602D1 2L649 A 19 2L6602E1 2L649 | 1.5
2 | RCP | 2RCPC0375 | IN | IN | OUT | NO | 2 | 1.5 | NA | PVC | PVC | 1000V dc | FDR, TDR and V&T | 4RO (FDR & TDR) and 2RO (V&T) | NO | ALSTHOM | IMS | 40 | 0 | 40 | 2RCP024UM | 2KRG111AR | L1 | A 01 2L5544K1 2L545 A 01 2L5544K1 2L545 A 02 2L5544J1 2L545 A 03 2L5544H1 2L545 A 04 2L5544G1 2L545 A 05 2L5544F1 2L545 A 06 2L5544E1 2L545 A 07 2L5544D1 2L545 A 08 2L5544C1 2L545 A 09 2L5544B1 2L545 A 10 2L5544A1 2L545 A 11 2L5531D2 2L545 A 12 2L55JSB4 2L545 A 13 2L66JSA4 2L645 A 14 2L6600B1 2L645 A 15 2L6600C1 2L645 A 16 2L6602A1 2L645 A 17 2L6602B1 2L645 A 18 2L6602C1 2L645 A 18 2L6602C1 2L649 A 19 2L6602D1 2L649 A 20 2L6602E1 2L649 | 1.5
2 | RCP | 2RCPC0376 | IN | IN | OUT | NO | 2 | 1.5 | NA | PVC | PVC | 1000V dc | FDR, TDR and V&T | 4RO (FDR & TDR) and 2RO (V&T) | NO | ALSTHOM | IMS | 40 | 0 | 40 | 2RCP024UM | 2KRG111AR | L1 | A 01 2L5544K1 2L545 A 01 2L5544K1 2L545 A 02 2L5544J1 2L545 A 03 2L5544H1 2L545 A 04 2L5544G1 2L545 A 05 2L5544F1 2L545 A 06 2L5544E1 2L545 A 07 2L5544D1 2L545 A 08 2L5544C1 2L545 A 09 2L5544B1 2L545 A 10 2L5544A1 2L545 A 11 2L5531D2 2L545 A 12 2L55JSB4 2L545 A 13 2L66JSA4 2L645 A 14 2L6600B1 2L645 A 15 2L6600C1 2L645 A 16 2L6602A1 2L645 A 17 2L6602B1 2L645 A 18 2L6602C1 2L645 A 18 2L6602C1 2L649 A 19 2L6602D1 2L649 A 20 2L6602E1 2L649 | 1.5
2 | RCP | 2RCPC0377 | IN | IN | OUT | NO | 2 | 1.5 | NA | PVC | PVC | 1000V dc | FDR, TDR and V&T | 4RO (FDR & TDR) and 2RO (V&T) | NO | ALSTHOM | IMS | 40 | 0 | 40 | 2RCP024UM | 2KRG111AR | L1 | A 01 2L5544K1 2L545 A 01 2L5544K1 2L545 A 02 2L5544J1 2L545 A 03 2L5544H1 2L545 A 04 2L5544G1 2L545 A 05 2L5544F1 2L545 A 06 2L5544E1 2L545 A 07 2L5544D1 2L545 A 08 2L5544C1 2L545 A 09 2L5544B1 2L545 A 10 2L5544A1 2L545 A 11 2L5531D2 2L545 A 12 2L55JSB4 2L545 A 13 2L66JSA4 2L645 A 14 2L6600B1 2L645 A 15 2L6600C1 2L645 A 16 2L6602A1 2L645 A 17 2L6602B1 2L645 A 18 2L6602C1 2L645 A 18 2L6602C1 2L649 A 19 2L6602D1 2L649 A 20 2L6602E1 2L649 | 1.5
2 | RCP | 2RCPC0378 | IN | IN | OUT | NO | 2 | 1.5 | NA | PVC | PVC | 1000V dc | FDR, TDR and V&T | 4RO (FDR & TDR) and 2RO (V&T) | NO | ALSTHOM | IMS | 43 | 0 | 43 | 2RCP023UM | 2KRG121AR | L1 | A 01 2L5544J1 2L545 A 01 2L5544J1 2L545 A 02 2L5544H1 2L545 A 03 2L5544G1 2L545 A 04 2L5544F1 2L545 A 05 2L5544E1 2L545 A 06 2L5544D1 2L545 A 07 2L5544C1 2L545 A 08 2L5544B1 2L545 A 09 2L5544A1 2L545 A 10 2L5531D2 2L545 A 11 2L55JSB4 2L545 A 12 2L66JSA4 2L645 A 13 2L6600B1 2L645 A 14 2L6600C1 2L645 A 15 2L6602A1 2L645 A 16 2L6602B1 2L645 A 17 2L6602C1 2L645 A 17 2L6602C1 2L649 A 18 2L6602D1 2L649 A 19 2L6602E1 2L649 A 20 2L6602F1 2L649 | 1.5
2 | RCP | 2RCPC0379 | IN | IN | OUT | NO | 2 | 1.5 | NA | PVC | PVC | 1000V dc | FDR, TDR and V&T | 4RO (FDR & TDR) and 2RO (V&T) | NO | ALSTHOM | IMS | 43 | 0 | 43 | 2RCP023UM | 2KRG121AR | L1 | A 01 2L5544J1 2L545 A 01 2L5544J1 2L545 A 02 2L5544H1 2L545 A 03 2L5544G1 2L545 A 04 2L5544F1 2L545 A 05 2L5544E1 2L545 A 06 2L5544D1 2L545 A 07 2L5544C1 2L545 A 08 2L5544B1 2L545 A 09 2L5544A1 2L545 A 10 2L5531D2 2L545 A 11 2L55JSB4 2L545 A 12 2L66JSA4 2L645 A 13 2L6600B1 2L645 A 14 2L6600C1 2L645 A 15 2L6602A1 2L645 A 16 2L6602B1 2L645 A 17 2L6602C1 2L645 A 17 2L6602C1 2L649 A 18 2L6602D1 2L649 A 19 2L6602E1 2L649 A 20 2L6602F1 2L649 | 1.5
2 | RCP | 2RCPC0380 | IN | IN | OUT | NO | 2 | 1.5 | NA | PVC | PVC | 1000V dc | FDR, TDR and V&T | 4RO (FDR & TDR) and 2RO (V&T) | NO | ALSTHOM | IMS | 43 | 0 | 43 | 2RCP023UM | 2KRG121AR | L1 | A 01 2L5544J1 2L545 A 01 2L5544J1 2L545 A 02 2L5544H1 2L545 A 03 2L5544G1 2L545 A 04 2L5544F1 2L545 A 05 2L5544E1 2L545 A 06 2L5544D1 2L545 A 07 2L5544C1 2L545 A 08 2L5544B1 2L545 A 09 2L5544A1 2L545 A 10 2L5531D2 2L545 A 11 2L55JSB4 2L545 A 12 2L66JSA4 2L645 A 13 2L6600B1 2L645 A 14 2L6600C1 2L645 A 15 2L6602A1 2L645 A 16 2L6602B1 2L645 A 17 2L6602C1 2L645 A 17 2L6602C1 2L649 A 18 2L6602D1 2L649 A 19 2L6602E1 2L649 A 20 2L6602F1 2L649 | 1.5
2 | RCP | 2RCPC0381 | IN | IN | OUT | NO | 2 | 1.5 | NA | PVC | PVC | 1000V dc | FDR, TDR and V&T | 4RO (FDR & TDR) and 2RO (V&T) | NO | ALSTHOM | IMS | 47 | 0 | 47 | 2RCP027UM | 2KRG131AR | L1 | A 01 2L5544K1 2L545 A 01 2L5544K1 2L545 A 02 2L5544J1 2L545 A 03 2L5544H1 2L545 A 04 2L5544G1 2L545 A 05 2L5544F1 2L545 A 06 2L5544E1 2L545 A 07 2L5544D1 2L545 A 08 2L5544C1 2L545 A 09 2L5544B1 2L545 A 10 2L5544A1 2L545 A 11 2L5531D2 2L545 A 12 2L55JSB4 2L545 A 13 2L66JSA4 2L645 A 14 2L6600B1 2L645 A 15 2L6600C1 2L645 A 16 2L6602A1 2L645 A 17 2L6602B1 2L645 A 18 2L6602C1 2L645 A 18 2L6602C1 2L649 A 19 2L6602D1 2L649 A 20 2L6602E1 2L649 A 21 2L6602F1 2L649 A 22 2L6602G1 2L649 | 1.5
2 | RCP | 2RCPC0382 | IN | IN | OUT | NO | 2 | 1.5 | NA | PVC | PVC | 1000V dc | FDR, TDR and V&T | 4RO (FDR & TDR) and 2RO (V&T) | NO | ALSTHOM | IMS | 46 | 0 | 46 | 2RCP020UM | 2KRG141AR | L1 | A 01 2L5544J1 2L545 A 01 2L5544J1 2L545 A 02 2L5544H1 2L545 A 03 2L5544G1 2L545 A 04 2L5544F1 2L545 A 05 2L5544E1 2L545 A 06 2L5544D1 2L545 A 07 2L5544C1 2L545 A 08 2L5544B1 2L545 A 09 2L5544A1 2L545 A 10 2L5531E2 2L545 A 11 2L5531F2 2L545 A 11 2L5531F2 2L546 A 12 2L5531G2 2L546 A 13 2L5531H2 2L546 A 14 2L5531J2 2L546 A 15 2L5531K2 2L546 A 16 2L5531L2 2L546 A 17 2L5526A1 2L547 A 18 2L5526B1 2L547 A 19 2L55JHB1 2L547 A 20 2L66JHA1 2L647 A 21 2L6614A1 2L647 A 22 2L6614B1 2L647 A 23 2L6614C1 2L647 A 23 2L6614C1 2L649 A 24 2L6614D1 2L649 A 25 2L6602H1 2L649 | 1.5
2 | RCP | 2RCPC0383 | IN | IN | OUT | NO | 2 | 1.5 | NA | PVC | PVC | 1000V dc | FDR, TDR and V&T | 4RO (FDR & TDR) and 2RO (V&T) | NO | ALSTHOM | IMS | 46 | 0 | 46 | 2RCP019UM | 2KRG141AR | L1 | A 01 2L5544J1 2L545 A 01 2L5544J1 2L545 A 02 2L5544H1 2L545 A 03 2L5544G1 2L545 A 04 2L5544F1 2L545 A 05 2L5544E1 2L545 A 06 2L5544D1 2L545 A 07 2L5544C1 2L545 A 08 2L5544B1 2L545 A 09 2L5544A1 2L545 A 10 2L5531E2 2L545 A 11 2L5531F2 2L545 A 11 2L5531F2 2L546 A 12 2L5531G2 2L546 A 13 2L5531H2 2L546 A 14 2L5531J2 2L546 A 15 2L5531K2 2L546 A 16 2L5531L2 2L546 A 17 2L5526A1 2L547 A 18 2L5526B1 2L547 A 19 2L55JHB1 2L547 A 20 2L66JHA1 2L647 A 21 2L6614A1 2L647 A 22 2L6614B1 2L647 A 23 2L6614C1 2L647 A 23 2L6614C1 2L649 A 24 2L6614D1 2L649 A 25 2L6602H1 2L649 | 1.5
2 | RCP | 2RCPC0384 | IN | IN | OUT | NO | 9 | 1.5 | NA | PVC | PVC | 1000V dc | FDR, TDR and V&T | 4RO (FDR & TDR) and 2RO (V&T) | NO | ALSTHOM | EMS | 49 | 0 | 49 | 2RCP021UB | 2RCP001TL | L1 | A 01 2L5544K2 2L545 A 01 2L5544K2 2L545 A 02 2L5544J2 2L545 A 03 2L5544H2 2L545 A 04 2L5544G2 2L545 A 05 2L5544F2 2L545 A 06 2L5544E2 2L545 A 07 2L5544D2 2L545 A 08 2L5544C2 2L545 A 09 2L5544B2 2L545 A 10 2L5544A2 2L545 A 11 2L5531D1 2L545 A 12 2L55JRB1 2L545 A 13 2L66JRA1 2L645 A 14 2L6603A2 2L645 A 15 2L6603B2 2L645 A 16 2L6603C2 2L645 A 16 2L6603C2 2L649 A 17 2L6603D2 2L649 A 18 2L6603E2 2L649 A 19 2L6603F2 2L649 A 20 2L6603G2 2L649 A 21 2L6603H2 2L649 | 1.5
2 | RCP | 2RCPC0385 | IN | IN | OUT | NO | 12 | 1.5 | A | PVC | PVC | 1000V dc | FDR, TDR and V&T | 4RO (FDR & TDR) and 2RO (V&T) | NO | ALSTHOM | EMS | 109 | 0 | 109 | 2RCP021UB | H1318 | L1 | A 01 2L5545K1 2L545 A 01 2L5545K1 2L545 A 02 2L5545J1 2L545 A 03 2L5545H1 2L545 A 04 2L5545G1 2L545 A 05 2L5545F1 2L545 A 06 2L5545E1 2L545 A 07 2L5545D1 2L545 A 08 2L5545C1 2L545 A 09 2L5545B1 2L545 A 10 2L5545A1 2L545 A 11 2L5531D1 2L545 A 12 2L55JSA1 2L545 A 13 2L44JSA1 2L444 A 14 2L4423A2 2L444 A 15 2L4423B2 2L444 A 16 2L4423C2 2L443 A 16 2L4423C2 2L444 A 17 2L4423D2 2L441 A 17 2L4423D2 2L443 A 18 2L4423E2 2L441 A 19 2L44J9A2 2L441 A 20 2L33J9A2 2L341 A 21 2L3378A2 2L341 A 22 2W3378A2 2W341 A 22 2W3378A2 2W370 A 23 2W3378B2 2W370 A 24 2W3378C2 2W370 A 25 2W3378D2 2W370 A 26 2W3388A1 2W370 A 27 2W33RRA3 2W370 A 28 2W3396A3 2W370 | 1.5
2 | RCP | 2RCPC0386 | IN | IN | OUT | NO | 9 | 1.5 | NA | PVC | PVC | 1000V dc | FDR, TDR and V&T | 4RO (FDR & TDR) and 2RO (V&T) | NO | ALSTHOM | EMS | 49 | 0 | 49 | 2RCP021UB | 2RCP002TL | L1 | A 01 2L5544K2 2L545 A 01 2L5544K2 2L545 A 02 2L5544J2 2L545 A 03 2L5544H2 2L545 A 04 2L5544G2 2L545 A 05 2L5544F2 2L545 A 06 2L5544E2 2L545 A 07 2L5544D2 2L545 A 08 2L5544C2 2L545 A 09 2L5544B2 2L545 A 10 2L5544A2 2L545 A 11 2L5531D1 2L545 A 12 2L55JRB1 2L545 A 13 2L66JRA1 2L645 A 14 2L6603A2 2L645 A 15 2L6603B2 2L645 A 16 2L6603C2 2L645 A 16 2L6603C2 2L649 A 17 2L6603D2 2L649 A 18 2L6603E2 2L649 A 19 2L6603F2 2L649 A 20 2L6603G2 2L649 A 21 2L6603H2 2L649 | 1.5
2 | RCP | 2RCPC0387 | IN | IN | OUT | NO | 12 | 1.5 | A | PVC | PVC | 1000V dc | FDR, TDR and V&T | 4RO (FDR & TDR) and 2RO (V&T) | NO | ALSTHOM | EMS | 109 | 0 | 109 | 2RCP021UB | H1924 | L1 | A 01 2L5545K1 2L545 A 01 2L5545K1 2L545 A 02 2L5545J1 2L545 A 03 2L5545H1 2L545 A 04 2L5545G1 2L545 A 05 2L5545F1 2L545 A 06 2L5545E1 2L545 A 07 2L5545D1 2L545 A 08 2L5545C1 2L545 A 09 2L5545B1 2L545 A 10 2L5545A1 2L545 A 11 2L5531D1 2L545 A 12 2L55JSA1 2L545 A 13 2L44JSA1 2L444 A 14 2L4423A2 2L444 A 15 2L4423B2 2L444 A 16 2L4423C2 2L443 A 16 2L4423C2 2L444 A 17 2L4423D2 2L441 A 17 2L4423D2 2L443 A 18 2L4423E2 2L441 A 19 2L44J9A1 2L441 A 20 2L33J9A1 2L341 A 21 2L3378A2 2L341 A 22 2W3378A2 2W341 A 22 2W3378A2 2W370 A 23 2W3378B2 2W370 A 24 2W3378C2 2W370 A 25 2W3378D2 2W370 A 26 2W3388A1 2W370 A 27 2W33RRA3 2W370 A 28 2W3396A3 2W370 | 1.5
2 | RCP | 2RCPC0388 | IN | IN | OUT | NO | 4 | 1.5 | A | PVC | PVC | 1000V dc | FDR, TDR and V&T | 4RO (FDR & TDR) and 2RO (V&T) | NO | ALSTHOM | EMS | 93 | 0 | 93 | 2RCP021UB | H1316 | L1 | A 01 2L5545K1 2L545 A 01 2L5545K1 2L545 A 02 2L5545J1 2L545 A 03 2L5545H1 2L545 A 04 2L5545G1 2L545 A 05 2L5545F1 2L545 A 06 2L5545E1 2L545 A 07 2L5545D1 2L545 A 08 2L5545C1 2L545 A 09 2L5545B1 2L545 A 10 2L5545A1 2L545 A 11 2L5531D1 2L545 A 12 2L55JSA2 2L545 A 13 2L44JSA2 2L444 A 14 2L4423A2 2L444 A 15 2L4423B2 2L444 A 16 2L4423C2 2L443 A 16 2L4423C2 2L444 A 17 2L4423D2 2L441 A 17 2L4423D2 2L443 A 18 2L4423E2 2L441 A 19 2L44J9A2 2L441 A 20 2L33J9A2 2L341 A 21 2L3378A2 2L341 A 22 2W3378A2 2W341 A 22 2W3378A2 2W370 A 23 2W33RPA1 2W370 A 24 2W3395A1 2W370 A 25 2W3395B1 2W370 A 26 2W333RA1 2W370 | 1.5
2 | RCP | 2RCPC0389 | IN | IN | OUT | NO | 12 | 1.5 | NA | PVC | PVC | 1000V dc | FDR, TDR and V&T | 4RO (FDR & TDR) and 2RO (V&T) | NO | ALSTHOM | EMS | 50 | 0 | 50 | 2RCP028UB | 2RCP001TO | L1 | A 01 2L5544K2 2L545 A 01 2L5544K2 2L545 A 02 2L5544J2 2L545 A 03 2L5544H2 2L545 A 04 2L5544G2 2L545 A 05 2L5544F2 2L545 A 06 2L5544E2 2L545 A 07 2L5544D2 2L545 A 08 2L5544C2 2L545 A 09 2L5544B2 2L545 A 10 2L5544A2 2L545 A 11 2L5531D1 2L545 A 12 2L55JRB1 2L545 A 13 2L66JRA1 2L645 A 14 2L6603A2 2L645 A 15 2L6603B2 2L645 A 16 2L6603C2 2L645 A 16 2L6603C2 2L649 A 17 2L6603D2 2L649 A 18 2L6603E2 2L649 A 19 2L6603F2 2L649 A 20 2L6603G2 2L649 A 21 2L6603H2 2L649 | 1.5
2 | RCP | 2RCPC0390 | IN | IN | OUT | NO | 12 | 1.5 | NA | PVC | PVC | 1000V dc | FDR, TDR and V&T | 4RO (FDR & TDR) and 2RO (V&T) | NO | ALSTHOM | EMS | 50 | 0 | 50 | 2RCP028UB | 2RCP002TO | L1 | A 01 2L5544K2 2L545 A 01 2L5544K2 2L545 A 02 2L5544J2 2L545 A 03 2L5544H2 2L545 A 04 2L5544G2 2L545 A 05 2L5544F2 2L545 A 06 2L5544E2 2L545 A 07 2L5544D2 2L545 A 08 2L5544C2 2L545 A 09 2L5544B2 2L545 A 10 2L5544A2 2L545 A 11 2L5531D1 2L545 A 12 2L55JRB1 2L545 A 13 2L66JRA1 2L645 A 14 2L6603A2 2L645 A 15 2L6603B2 2L645 A 16 2L6603C2 2L645 A 16 2L6603C2 2L649 A 17 2L6603D2 2L649 A 18 2L6603E2 2L649 A 19 2L6603F2 2L649 A 20 2L6603G2 2L649 A 21 2L6603H2 2L649 | 1.5
2 | RCP | 2RCPC0391 | IN | IN | OUT | YES | 12 | 1.5 | A | PVC | PVC | 1000V dc | FDR, TDR and V&T | 4RO (FDR & TDR) and 2RO (V&T) | YES | ALSTHOM | IMS | 37 | 0 | 37 | H1318 | 2RCP005VP | 4 | A 01 2R338YA1 2R370 A 01 2R338YA1 2R370 A 02 2R3310M2 2R370 A 03 2R3310N2 2R350 A 03 2R3310N2 2R370 A 03 2R3310N2 2R381 A 04 2R445JA3 2R481 A 05 2R555JA3 2R581 A 06 2R665JA3 2R681 A 07 2R6608A2 2R681 | 1.5
2 | RCP | 2RCPC0392 | IN | IN | OUT | NO | 4 | 1.5 | NA | PVC | PVC | 1000V dc | FDR, TDR and V&T | 4RO (FDR & TDR) and 2RO (V&T) | NO | ALSTHOM | IMS | 17 | 0 | 17 | 2RCP028UB | 2RPB640AR | L1 | D 01 2L5521F1 2L549 D 01 2L5521F1 2L549 D 02 2L5521E1 2L549 D 03 2L5521D1 2L549 D 04 2L5526B1 2L549 | 1.5
2 | RCP | 2RCPC0393 | IN | IN | OUT | NO | 3 | 1.5 | NA | PVC | PVC | 1000V dc | FDR, TDR and V&T | 4RO (FDR & TDR) and 2RO (V&T) | NO | ALSTHOM | IMS | 41 | 0 | 41 | 2KRG111AR | 2RCP023UB | L1 | A 01 2L6602E1 2L649 A 01 2L6602E1 2L649 A 02 2L6602D1 2L649 A 03 2L6602C1 2L645 A 03 2L6602C1 2L649 A 04 2L6602B1 2L645 A 05 2L6602A1 2L645 A 06 2L6600C1 2L645 A 07 2L6600B1 2L645 A 08 2L66JSA4 2L645 A 09 2L55JSB4 2L545 A 10 2L5531D2 2L545 A 11 2L5544A1 2L545 A 12 2L5544B1 2L545 A 13 2L5544C1 2L545 A 14 2L5544D1 2L545 A 15 2L5544E1 2L545 A 16 2L5544F1 2L545 A 17 2L5544G1 2L545 A 18 2L5544H1 2L545 A 19 2L5544J1 2L545 | 1.5
2 | RCP | 2RCPC0394 | IN | IN | OUT | YES | 12 | 1.5 | A | PVC | PVC | 1000V dc | FDR, TDR and V&T | 4RO (FDR & TDR) and 2RO (V&T) | YES | ALSTHOM | IMS | 37 | 0 | 37 | H1924 | 2RCP006VP | 4 | A 01 2R338YA1 2R370 A 01 2R338YA1 2R370 A 02 2R3310M2 2R370 A 03 2R3310N2 2R350 A 03 2R3310N2 2R370 A 03 2R3310N2 2R381 A 04 2R445JA3 2R481 A 05 2R555JA3 2R581 A 06 2R665JA3 2R681 A 07 2R6608A2 2R681 | 1.5
2 | RCP | 2RCPC0395 | IN | IN | OUT | NO | 4 | 1.5 | A | PVC | PVC | 1000V dc | FDR, TDR and V&T | 4RO (FDR & TDR) and 2RO (V&T) | NO | ALSTHOM | IMS | 87 | 0 | 87 | H1316 | 2RCP080SN | 3 | A 01 2R330ZB2 2R370 A 01 2R330ZB2 2R370 A 02 2R3310G2 2R370 A 03 2R3310F2 2R370 A 04 2R3310E2 2R370 A 05 2R3310D2 2R360 A 05 2R3310D2 2R370 A 06 2R3310C2 2R360 A 07 2R3315B2 2R350 A 07 2R3315B2 2R360 A 08 2R3314A2 2R350 | 1.5
2 | RCP | 2RCPC0396 | IN | IN | OUT | NO | 9 | 1.5 | NA | PVC | PVC | 1000V dc | FDR, TDR and V&T | 4RO (FDR & TDR) and 2RO (V&T) | NO | ALSTHOM | EMS | 21 | 0 | 21 | 2RCP022UB | 2KPR011BN | L1 | A 01 2L5553K1 2L545 A 01 2L5553K1 2L545 A 02 2L5551D1 2L545 A 03 2L5551C1 2L545 A 04 2L5551B1 2L545 A 05 2L5551A1 2L545 A 06 2L55X0A3 2L545 A 07 2L44X0A3 2L448 A 08 2L4428A2 2L445 A 08 2L4428A2 2L448 | 1.5
2 | RCP | 2RCPC0397 | IN | IN | OUT | NO | 12 | 1.5 | A | PVC | PVC | 1000V dc | FDR, TDR and V&T | 4RO (FDR & TDR) and 2RO (V&T) | NO | ALSTHOM | EMS | 109 | 0 | 109 | 2RCP022UB | H2530 | L1 | A 01 2L5545K1 2L545 A 01 2L5545K1 2L545 A 02 2L5545J1 2L545 A 03 2L5545H1 2L545 A 04 2L5545G1 2L545 A 05 2L5545F1 2L545 A 06 2L5545E1 2L545 A 07 2L5545D1 2L545 A 08 2L5545C1 2L545 A 09 2L5545B1 2L545 A 10 2L5545A1 2L545 A 11 2L5531D1 2L545 A 12 2L55JSA2 2L545 A 13 2L44JSA2 2L444 A 14 2L4423A2 2L444 A 15 2L4423B2 2L444 A 16 2L4423C2 2L443 A 16 2L4423C2 2L444 A 17 2L4423D2 2L441 A 17 2L4423D2 2L443 A 18 2L4423E2 2L441 A 19 2L44J9A2 2L441 A 20 2L33J9A2 2L341 A 21 2L3378A2 2L341 A 22 2W3378A2 2W341 A 22 2W3378A2 2W370 A 23 2W3378B2 2W370 A 24 2W3378C2 2W370 A 25 2W3378D2 2W370 A 26 2W3388A1 2W370 A 27 2W33RRA3 2W370 A 28 2W3396A3 2W370 | 1.5
2 | RCP | 2RCPC0398 | IN | IN | OUT | NO | 12 | 1.5 | A | PVC | PVC | 1000V dc | FDR, TDR and V&T | 4RO (FDR & TDR) and 2RO (V&T) | NO | ALSTHOM | EMS | 109 | 0 | 109 | 2RCP022UB | H0112 | L1 | A 01 2L5545K1 2L545 A 01 2L5545K1 2L545 A 02 2L5545J1 2L545 A 03 2L5545H1 2L545 A 04 2L5545G1 2L545 A 05 2L5545F1 2L545 A 06 2L5545E1 2L545 A 07 2L5545D1 2L545 A 08 2L5545C1 2L545 A 09 2L5545B1 2L545 A 10 2L5545A1 2L545 A 11 2L5531D1 2L545 A 12 2L55JSA2 2L545 A 13 2L44JSA2 2L444 A 14 2L4423A2 2L444 A 15 2L4423B2 2L444 A 16 2L4423C2 2L443 A 16 2L4423C2 2L444 A 17 2L4423D2 2L441 A 17 2L4423D2 2L443 A 18 2L4423E2 2L441 A 19 2L44J9A2 2L441 A 20 2L33J9A2 2L341 A 21 2L3378A2 2L341 A 22 2W3378A2 2W341 A 22 2W3378A2 2W370 A 23 2W3378B2 2W370 A 24 2W3378C2 2W370 A 25 2W3378D2 2W370 A 26 2W3388A1 2W370 A 27 2W33RRA3 2W370 A 28 2W3396A3 2W370 | 1.5
2 | RCP | 2RCPC0399 | IN | IN | OUT | NO | 3 | 1.5 | NA | PVC | PVC | 1000V dc | FDR, TDR and V&T | 4RO (FDR & TDR) and 2RO (V&T) | NO | ALSTHOM | IMS | 40 | 0 | 40 | 2KRG111AR | 2RCP019UM | L1 | A 01 2L6602E1 2L649 A 01 2L6602E1 2L649 A 02 2L6602D1 2L649 A 03 2L6602C1 2L645 A 03 2L6602C1 2L649 A 04 2L6602B1 2L645 A 05 2L6602A1 2L645 A 06 2L6600C1 2L645 A 07 2L6600B1 2L645 A 08 2L66JSA4 2L645 A 09 2L55JSB4 2L545 A 10 2L5531D2 2L545 A 11 2L5544A1 2L545 A 12 2L5544B1 2L545 A 13 2L5544C1 2L545 A 14 2L5544D1 2L545 A 15 2L5544E1 2L545 A 16 2L5544F1 2L545 A 17 2L5544G1 2L545 A 18 2L5544H1 2L545 A 19 2L5544J1 2L545 | 1.5
2 | RCP | 2RCPC0400 | IN | IN | OUT | NO | 3 | 1.5 | NA | PVC | PVC | 1000V dc | FDR, TDR and V&T | 4RO (FDR & TDR) and 2RO (V&T) | NO | ALSTHOM | IMS | 46 | 0 | 46 | 2KRG141AR | 2RCP019UM | L1 | A 01 2L6602H1 2L649 A 01 2L6602H1 2L649 A 02 2L6614D1 2L649 A 03 2L6614C1 2L647 A 03 2L6614C1 2L649 A 04 2L6614B1 2L647 A 05 2L6614A1 2L647 A 06 2L66JHA1 2L647 A 07 2L55JHB1 2L547 A 08 2L5526B1 2L547 A 09 2L5526A1 2L547 A 10 2L5531L2 2L546 A 11 2L5531K2 2L546 A 12 2L5531J2 2L546 A 13 2L5531H2 2L546 A 14 2L5531G2 2L546 A 15 2L5531F2 2L545 A 15 2L5531F2 2L546 A 16 2L5531E2 2L545 A 17 2L5544A1 2L545 A 18 2L5544B1 2L545 A 19 2L5544C1 2L545 A 20 2L5544D1 2L545 A 21 2L5544E1 2L545 A 22 2L5544F1 2L545 A 23 2L5544G1 2L545 A 24 2L5544H1 2L545 A 25 2L5544J1 2L545 | 1.5
2 | RCP | 2RCPC0401 | IN | IN | OUT | YES | 12 | 1.5 | ADR (A) | PVC | EPR | 1000V dc | FDR, TDR and V&T | 4RO (FDR & TDR) and 2RO (V&T) | NO | ALSTHOM | IMS | 54 | 0 | 54 | H2530 | 2RCP212VP | 3 | A 01 2R338YA1 2R370 A 01 2R338YA1 2R370 A 02 2R3310L2 2R370 A 03 2R3310K2 2R370 A 04 2R3310J2 2R370 A 05 2R3310H2 2R370 A 06 2R3310G2 2R370 A 07 2R3310F2 2R370 A 08 2R3310E2 2R370 A 09 2R3310D2 2R360 A 09 2R3310D2 2R370 | 1.5
2 | RCP | 2RCPC0402 | IN | IN | OUT | NO | 12 | 1.5 | A | PVC | PVC | 1000V dc | FDR, TDR and V&T | 4RO (FDR & TDR) and 2RO (V&T) | NO | ALSTHOM | IMS | 65 | 0 | 65 | H0112 | 2RCP004CR | L1 | A 01 2R338YA1 2R370 A 01 2R338YA1 2R370 A 02 2R3310L2 2R370 A 03 2R3310K2 2R370 A 04 2R3310J2 2R370 A 05 2R333ZA1 2R370 A 06 2R3315E2 2R370 A 07 2R3315F2 2R370 A 08 2R3315G2 2R370 A 09 2R3315H2 2R370 A 10 2R3315J2 2R370 A 11 2R3315K2 2R370 A 12 2R3315L2 2R370 A 13 2R445JA3 2R481 A 14 2R555JA3 2R581 A 15 2R665JA3 2R681 A 16 2R6608A2 2R681 | 1.5
2 | RCP | 2RCPC0403 | IN | IN | OUT | YES | 12 | 1.5 | A | PVC | PVC | 1000V dc | FDR, TDR and V&T | 4RO (FDR & TDR) and 2RO (V&T) | NO | ALSTHOM | IMS | 20 | 5 | 20 | 2RCP004CR | 2RCP001VP | 4 | IND (SITE RUN) | 1.5
2 | RCP | 2RCPC0404 | IN | IN | OUT | YES | 12 | 1.5 | A | PVC | PVC | 1000V dc | FDR, TDR and V&T | 4RO (FDR & TDR) and 2RO (V&T) | NO | ALSTHOM | IMS | 20 | 8 | 20 | 2RCP004CR | 2RCP002VP | 4 | IND (SITE RUN) | 1.5
2 | RCP | 2RCPC0405 | IN | IN | OUT | NO | 9 | 1.5 | NA | PVC | PVC | 1000V dc | FDR, TDR and V&T | 4RO (FDR & TDR) and 2RO (V&T) | NO | ALSTHOM | EMS | 59 | 0 | 59 | 2RCP012TL | 2KPR011BN | L1 | A 01 2L6625D2 2L649 A 01 2L6625D2 2L649 A 02 2L6619A1 2L649 A 03 2L6614C2 2L647 A 03 2L6614C2 2L649 A 04 2L6614B2 2L647 A 05 2L6614A2 2L647 A 06 2L6600G2 2L647 A 07 2L6600F2 2L647 A 08 2L6600E2 2L647 A 09 2L6600D2 2L645 A 09 2L6600D2 2L647 A 10 2L6600C2 2L645 A 11 2L6600B2 2L645 A 12 2L66JSA3 2L645 A 13 2L55JSB3 2L545 A 14 2L5546A1 2L545 A 15 2L5546B1 2L545 A 16 2L5546C1 2L545 A 17 2L5546D1 2L545 A 18 2L5546E1 2L545 A 19 2L5546F1 2L545 A 20 2L5546G1 2L545 A 21 2L5546H1 2L545 A 22 2L5546J1 2L545 A 23 2L5546K1 2L545 A 24 2L5566B2 2L545 A 25 2L5566A2 2L545 A 26 2L55X0A3 2L545 A 27 2L44X0A3 2L448 A 28 2L4428A2 2L445 A 28 2L4428A2 2L448 | 1.5
2 | RCP | 2RCPC0406 | IN | IN | OUT | NO | 9 | 1.5 | NA | PVC | PVC | 1000V dc | FDR, TDR and V&T | 4RO (FDR & TDR) and 2RO (V&T) | NO | ALSTHOM | EMS | 51 | 0 | 51 | 2RCP023UB | 2RCP007TL | L1 | A 01 2L5544K2 2L545 A 01 2L5544K2 2L545 A 02 2L5544J2 2L545 A 03 2L5544H2 2L545 A 04 2L5544G2 2L545 A 05 2L5544F2 2L545 A 06 2L5544E2 2L545 A 07 2L5544D2 2L545 A 08 2L5544C2 2L545 A 09 2L5544B2 2L545 A 10 2L5544A2 2L545 A 11 2L5531D1 2L545 A 12 2L55JRB1 2L545 A 13 2L66JRA1 2L645 A 14 2L6603A2 2L645 A 15 2L6603B2 2L645 A 16 2L6603C2 2L645 A 16 2L6603C2 2L649 A 17 2L6603D2 2L649 A 18 2L6603E2 2L649 A 19 2L6603F2 2L649 A 20 2L6603G2 2L649 A 21 2L6603H2 2L649 A 22 2L6603J2 2L649 | 1.5
2 | RCP | 2RCPC0407 | IN | IN | OUT | NO | 12 | 1.5 | A | PVC | PVC | 1000V dc | FDR, TDR and V&T | 4RO (FDR & TDR) and 2RO (V&T) | NO | ALSTHOM | EMS | 109 | 0 | 109 | 2RCP023UB | J0110 | L1 | A 01 2L5545K1 2L545 A 01 2L5545K1 2L545 A 02 2L5545J1 2L545 A 03 2L5545H1 2L545 A 04 2L5545G1 2L545 A 05 2L5545F1 2L545 A 06 2L5545E1 2L545 A 07 2L5545D1 2L545 A 08 2L5545C1 2L545 A 09 2L5545B1 2L545 A 10 2L5545A1 2L545 A 11 2L5531D1 2L545 A 12 2L55JSA2 2L545 A 13 2L44JSA2 2L444 A 14 2L4423A2 2L444 A 15 2L4423B2 2L444 A 16 2L4423C2 2L443 A 16 2L4423C2 2L444 A 17 2L4423D2 2L441 A 17 2L4423D2 2L443 A 18 2L4423E2 2L441 A 19 2L44J9A2 2L441 A 20 2L33J9A2 2L341 A 21 2L3378A2 2L341 A 22 2W3378A2 2W341 A 22 2W3378A2 2W370 A 23 2W3378B2 2W370 A 24 2W3378C2 2W370 A 25 2W3378D2 2W370 A 26 2W3388A1 2W370 A 27 2W33RRA3 2W370 A 28 2W3396A3 2W370 | 1.5
2 | RCP | 2RCPC0408 | IN | IN | OUT | NO | 9 | 1.5 | NA | PVC | PVC | 1000V dc | FDR, TDR and V&T | 4RO (FDR & TDR) and 2RO (V&T) | NO | ALSTHOM | EMS | 51 | 0 | 51 | 2RCP023UB | 2RCP010TL | L1 | A 01 2L5544K2 2L545 A 01 2L5544K2 2L545 A 02 2L5544J2 2L545 A 03 2L5544H2 2L545 A 04 2L5544G2 2L545 A 05 2L5544F2 2L545 A 06 2L5544E2 2L545 A 07 2L5544D2 2L545 A 08 2L5544C2 2L545 A 09 2L5544B2 2L545 A 10 2L5544A2 2L545 A 11 2L5531D1 2L545 A 12 2L55JRB1 2L545 A 13 2L66JRA1 2L645 A 14 2L6603A2 2L645 A 15 2L6603B2 2L645 A 16 2L6603C2 2L645 A 16 2L6603C2 2L649 A 17 2L6603D2 2L649 A 18 2L6603E2 2L649 A 19 2L6603F2 2L649 A 20 2L6603G2 2L649 A 21 2L6603H2 2L649 A 22 2L6603J2 2L649 | 1.5
2 | RCP | 2RCPC0409 | IN | IN | OUT | NO | 37 | 1.5 | A | PVC | PVC | 1000V dc | FDR, TDR and V&T | 4RO (FDR & TDR) and 2RO (V&T) | NO | ALSTHOM | EMS | 109 | 0 | 109 | 2RCP023UB | E0130 | L1 | A 01 2L5545K1 2L545 A 01 2L5545K1 2L545 A 02 2L5545J1 2L545 A 03 2L5545H1 2L545 A 04 2L5545G1 2L545 A 05 2L5545F1 2L545 A 06 2L5545E1 2L545 A 07 2L5545D1 2L545 A 08 2L5545C1 2L545 A 09 2L5545B1 2L545 A 10 2L5545A1 2L545 A 11 2L5531D1 2L545 A 12 2L55JSA2 2L545 A 13 2L44JSA2 2L444 A 14 2L4423A2 2L444 A 15 2L4423B2 2L444 A 16 2L4423C2 2L443 A 16 2L4423C2 2L444 A 17 2L4423D2 2L441 A 17 2L4423D2 2L443 A 18 2L4423E2 2L441 A 19 2L44J9A2 2L441 A 20 2L33J9A2 2L341 A 21 2L3378A2 2L341 A 22 2W3378A2 2W341 A 22 2W3378A2 2W370 A 23 2W3378B2 2W370 A 24 2W3378C2 2W370 A 25 2W3378D2 2W370 A 26 2W3388A1 2W370 A 27 2W33RRA3 2W370 A 28 2W3396A3 2W370 | 1.5
2 | RCP | 2RCPC0410 | IN | IN | OUT | NO | 12 | 1.5 | A | PVC | PVC | 1000V dc | FDR, TDR and V&T | 4RO (FDR & TDR) and 2RO (V&T) | NO | ALSTHOM | EMS | 94 | 0 | 94 | 2RCP023UB | H1722 | L1 | A 01 2L5545K1 2L545 A 01 2L5545K1 2L545 A 02 2L5545J1 2L545 A 03 2L5545H1 2L545 A 04 2L5545G1 2L545 A 05 2L5545F1 2L545 A 06 2L5545E1 2L545 A 07 2L5545D1 2L545 A 08 2L5545C1 2L545 A 09 2L5545B1 2L545 A 10 2L5545A1 2L545 A 11 2L5531D1 2L545 A 12 2L55JSA2 2L545 A 13 2L44JSA2 2L444 A 14 2L4423A2 2L444 A 15 2L4423B2 2L444 A 16 2L4423C2 2L443 A 16 2L4423C2 2L444 A 17 2L4423D2 2L441 A 17 2L4423D2 2L443 A 18 2L4423E2 2L441 A 19 2L44J9A2 2L441 A 20 2L33J9A2 2L341 A 21 2L3378A2 2L341 A 22 2W3378A2 2W341 A 22 2W3378A2 2W370 A 23 2W33RPA1 2W370 A 24 2W3395A1 2W370 A 25 2W3395B1 2W370 A 26 2W333RA1 2W370 | 1.5
2 | RCP | 2RCPC0411 | IN | IN | OUT | NO | 12 | 1.5 | A | PVC | PVC | 1000V dc | FDR, TDR and V&T | 4RO (FDR & TDR) and 2RO (V&T) | NO | ALSTHOM | IMS | 97 | 0 | 97 | J0110 | 2RCP016VP | 3 | A 01 2R2203E2 2R270 A 01 2R2203E2 2R270 A 02 2R330ZA1 2R370 A 03 2R330ZB1 2R370 A 04 2R3315E2 2R370 A 05 2R3315D2 2R360 A 05 2R3315D2 2R370 A 06 2R3315C2 2R360 A 07 2R3315B2 2R350 A 07 2R3315B2 2R360 A 08 2R3315A2 2R350 A 09 2R330XA3 2R350 | 1.5
2 | RCP | 2RCPC0412 | IN | IN | OUT | NO | 37 | 1.5 | A | PVC | PVC | 1000V dc | FDR, TDR and V&T | 4RO (FDR & TDR) and 2RO (V&T) | NO | ALSTHOM | IMS | 37 | 0 | 37 | E0130 | 2RCP005CR | 3 | A 01 2R338YA1 2R370 A 01 2R338YA1 2R370 A 02 2R3310L2 2R370 A 03 2R3310M2 2R370 A 04 2R3310N2 2R350 A 04 2R3310N2 2R370 A 04 2R3310N2 2R381 | 1.5
2 | RCP | 2RCPC0413 | IN | IN | OUT | NO | 12 | 1.5 | A | PVC | PVC | 1000V dc | FDR, TDR and V&T | 4RO (FDR & TDR) and 2RO (V&T) | NO | ALSTHOM | IMS | 20 | 0 | 20 | 2RCP005CR | 2RCP038VD | 3 | IND (SITE RUN) | 1.5
2 | RCP | 2RCPC0414 | IN | IN | OUT | NO | 3 | 1.5 | A | PVC | PVC | 1000V dc | FDR, TDR and V&T | 4RO (FDR & TDR) and 2RO (V&T) | NO | ALSTHOM | EMS | 84 | 0 | 84 | H1718 | 2RCP540CC | 3 | A 01 2R330ZB2 2R370 A 01 2R330ZB2 2R370 A 02 2R3315E2 2R370 A 03 2R3315D2 2R360 A 03 2R3315D2 2R370 A 04 2R3315C2 2R360 A 05 2R3315B2 2R350 A 05 2R3315B2 2R360 A 06 2R3315A2 2R350 A 07 2R3314A2 2R350 | 1.5
2 | RCP | 2RCPC0415 | IN | IN | OUT | NO | 3 | 1.5 | A | PVC | PVC | 1000V dc | FDR, TDR and V&T | 4RO (FDR & TDR) and 2RO (V&T) | NO | ALSTHOM | EMS | 20 | 5 | 20 | 2RCP540CC | 2RCP083LN | 3 | IND (SITE RUN) | 1.5
2 | RCP | 2RCPC0416 | IN | IN | OUT | NO | 4 | 1.5 | A | PVC | PVC | 1000V dc | FDR, TDR and V&T | 4RO (FDR & TDR) and 2RO (V&T) | NO | ALSTHOM | IMS | 84 | 0 | 84 | H1922 | 2RCP083LN | 3 | A 01 2R330ZB2 2R370 A 01 2R330ZB2 2R370 A 02 2R3315E2 2R370 A 03 2R3315D2 2R360 A 03 2R3315D2 2R370 A 04 2R3315C2 2R360 A 05 2R3315B2 2R350 A 05 2R3315B2 2R360 A 06 2R3315A2 2R350 A 07 2R3314A2 2R350 | 1.5
2 | RCP | 2RCPC0417 | IN | IN | OUT | NO | 9 | 1.5 | NA | PVC | PVC | 1000V dc | FDR, TDR and V&T | 4RO (FDR & TDR) and 2RO (V&T) | NO | ALSTHOM | EMS | 51 | 0 | 51 | 2RCP024UB | 2RCP008TL | L1 | A 01 2L5544K2 2L545 A 01 2L5544K2 2L545 A 02 2L5544J2 2L545 A 03 2L5544H2 2L545 A 04 2L5544G2 2L545 A 05 2L5544F2 2L545 A 06 2L5544E2 2L545 A 07 2L5544D2 2L545 A 08 2L5544C2 2L545 A 09 2L5544B2 2L545 A 10 2L5544A2 2L545 A 11 2L5531D1 2L545 A 12 2L55JRB1 2L545 A 13 2L66JRA1 2L645 A 14 2L6603A2 2L645 A 15 2L6603B2 2L645 A 16 2L6603C2 2L645 A 16 2L6603C2 2L649 A 17 2L6603D2 2L649 A 18 2L6603E2 2L649 A 19 2L6603F2 2L649 A 20 2L6603G2 2L649 A 21 2L6603H2 2L649 A 22 2L6603J2 2L649 | 1.5
2 | RCP | 2RCPC0418 | IN | IN | OUT | NO | 9 | 1.5 | NA | PVC | PVC | 1000V dc | FDR, TDR and V&T | 4RO (FDR & TDR) and 2RO (V&T) | NO | ALSTHOM | EMS | 51 | 0 | 51 | 2RCP024UB | 2RCP009TL | L1 | A 01 2L5544K2 2L545 A 01 2L5544K2 2L545 A 02 2L5544J2 2L545 A 03 2L5544H2 2L545 A 04 2L5544G2 2L545 A 05 2L5544F2 2L545 A 06 2L5544E2 2L545 A 07 2L5544D2 2L545 A 08 2L5544C2 2L545 A 09 2L5544B2 2L545 A 10 2L5544A2 2L545 A 11 2L5531D1 2L545 A 12 2L55JRB1 2L545 A 13 2L66JRA1 2L645 A 14 2L6603A2 2L645 A 15 2L6603B2 2L645 A 16 2L6603C2 2L645 A 16 2L6603C2 2L649 A 17 2L6603D2 2L649 A 18 2L6603E2 2L649 A 19 2L6603F2 2L649 A 20 2L6603G2 2L649 A 21 2L6603H2 2L649 A 22 2L6603J2 2L649 | 1.5
2 | RCP | 2RCPC0419 | IN | IN | OUT | NO | 12 | 1.5 | A | PVC | PVC | 1000V dc | FDR, TDR and V&T | 4RO (FDR & TDR) and 2RO (V&T) | NO | ALSTHOM | IMS | 20 | 0 | 20 | 2RCP005CR | 2RCP652VY | 3 | IND (SITE RUN) | 1.5
2 | RCP | 2RCPC0420 | IN | IN | OUT | NO | 12 | 1.5 | A | PVC | PVC | 1000V dc | FDR, TDR and V&T | 4RO (FDR & TDR) and 2RO (V&T) | NO | ALSTHOM | IMS | 20 | 10 | 20 | 2RCP005CR | 2RCP653VP | 3 | IND (SITE RUN) | 1.5
2 | RCP | 2RCPC0421 | IN | IN | OUT | NO | 4 | 1.5 | NA | PVC | PVC | 1000V dc | FDR, TDR and V&T | 4RO (FDR & TDR) and 2RO (V&T) | NO | ALSTHOM | IMS | 28 | 0 | 28 | 2RCP009UB | 2RPB540AR | L1 | D 01 2L5517F1 2L549 D 01 2L5517F1 2L549 D 02 2L5517E1 2L549 D 03 2L5526F1 2L549 D 04 2L5526E1 2L549 D 05 2L5526D1 2L549 D 06 2L5526C1 2L549 D 07 2L5526B1 2L549 | 1.5
2 | RCP | 2RCPC0422 | IN | IN | OUT | NO | 2 | 1.5 | NA | PVC | PVC | 1000V dc | FDR, TDR and V&T | 4RO (FDR & TDR) and 2RO (V&T) | NO | ALSTHOM | IMS | 41 | 0 | 41 | 2KRG012AR | 2RCP032UM | L1 | 1 01 2W6684A1 2W645 1 01 2W6684A1 2W645 1 01 2W6684A1 2W649 1 02 2W5584A1 2W544 1 03 2L5584A1 2L545 | 1.5
2 | RCP | 2RCPC0423 | IN | IN | OUT | NO | 19 | 1.5 | NA | PVC | PVC | 1000V dc | FDR, TDR and V&T | 4RO (FDR & TDR) and 2RO (V&T) | NO | ALSTHOM | EMS | 24 | 0 | 24 | 2RCP020UB | 2RCP502UB | L1 | D 01 2L5526B1 2L549 D 01 2L5526B1 2L549 D 02 2L5526C1 2L549 D 03 2L5526D1 2L549 D 04 2L5526E1 2L549 D 05 2L5526F1 2L549 D 06 2L5526G1 2L549 D 07 2L5526H1 2L549 D 08 2L5526J1 2L549 D 09 2L5526K1 2L549 D 10 2L5526L1 2L549 D 11 2L5526M1 2L549 D 12 2L5526N1 2L549 D 13 2L5526P1 2L549 | 1.5
2 | RCP | 2RCPC0424 | IN | IN | OUT | NO | 4 | 1.5 | NA | PVC | PVC | 1000V dc | FDR, TDR and V&T | 4RO (FDR & TDR) and 2RO (V&T) | NO | ALSTHOM | EMS | 48 | 0 | 48 | 2RCP006UB | 2RCP508LA | L1 | A 01 2L5544H2 2L545 A 01 2L5544H2 2L545 A 02 2L5544G2 2L545 A 03 2L5544F2 2L545 A 04 2L5544E2 2L545 A 05 2L5544D2 2L545 A 06 2L5544C2 2L545 A 07 2L5544B2 2L545 A 08 2L5544A2 2L545 A 09 2L5531D1 2L545 A 10 2L55JRB1 2L545 A 11 2L66JRA1 2L645 A 12 2L6603A2 2L645 A 13 2L6603B2 2L645 A 14 2L6603C2 2L645 A 14 2L6603C2 2L649 A 15 2L6603D2 2L649 A 16 2L6603E2 2L649 A 17 2L6603F2 2L649 A 18 2L6603G2 2L649 A 19 2L6603H2 2L649 A 20 2L6603J2 2L649 | 1.5
2 | RCP | 2RCPC0425 | IN | IN | OUT | NO | 12 | 1.5 | A | PVC | PVC | 1000V dc | FDR, TDR and V&T | 4RO (FDR & TDR) and 2RO (V&T) | NO | ALSTHOM | IMS | 78 | 0 | 78 | F2130 | 2RCP001CR | 3 | A 01 2R330ZB2 2R370 A 01 2R330ZB2 2R370 A 02 2R3310G2 2R370 A 03 2R3310F2 2R370 A 04 2R3310E2 2R370 A 05 2R3310D2 2R360 A 05 2R3310D2 2R370 A 06 2R3310C2 2R360 A 07 2R3315B2 2R350 A 07 2R3315B2 2R360 A 08 2R3315A2 2R350 A 09 2R330XA3 2R350 A 10 2R440XA3 2R450 A 11 2R550MA2 2R551 | 1.5
2 | RCP | 2RCPC0426 | IN | IN | OUT | NO | 4 | 1.5 | NA | PVC | PVC | 1000V dc | FDR, TDR and V&T | 4RO (FDR & TDR) and 2RO (V&T) | NO | ALSTHOM | IMS | 11 | 0 | 11 | 2RCP009UB | 2RPA540AR | L1 | A 01 2L5563C1 2L545 A 01 2L5563C1 2L545 A 02 2L5563B1 2L545 A 03 2L5556H1 2L545 | 1.5
2 | RCP | 2RCPC0427 | IN | IN | OUT | NO | 9 | 1.5 | NA | PVC | PVC | 1000V dc | FDR, TDR and V&T | 4RO (FDR & TDR) and 2RO (V&T) | NO | ALSTHOM | EMS | 48 | 0 | 48 | 2RCP008UB | 2RCP055TL | L1 | A 01 2L5544J2 2L545 A 01 2L5544J2 2L545 A 02 2L5544H2 2L545 A 03 2L5544G2 2L545 A 04 2L5544F2 2L545 A 05 2L5544E2 2L545 A 06 2L5544D2 2L545 A 07 2L5544C2 2L545 A 08 2L5544B2 2L545 A 09 2L5544A2 2L545 A 10 2L5531D1 2L545 A 11 2L55JRB1 2L545 A 12 2L66JRA1 2L645 A 13 2L6603A2 2L645 A 14 2L6603B2 2L645 A 15 2L6603C2 2L645 A 15 2L6603C2 2L649 A 16 2L6603D2 2L649 A 17 2L6603E2 2L649 A 18 2L6603F2 2L649 A 19 2L6603G2 2L649 A 20 2L6603H2 2L649 A 21 2L6603J2 2L649 | 1.5
2 | RCP | 2RCPC0428 | IN | IN | OUT | NO | 4 | 1.5 | NA | PVC | PVC | 1000V dc | FDR, TDR and V&T | 4RO (FDR & TDR) and 2RO (V&T) | NO | ALSTHOM | EMS | 48 | 0 | 48 | 2RCP008UB | 2RCP509LA | L1 | A 01 2L5544J2 2L545 A 01 2L5544J2 2L545 A 02 2L5544H2 2L545 A 03 2L5544G2 2L545 A 04 2L5544F2 2L545 A 05 2L5544E2 2L545 A 06 2L5544D2 2L545 A 07 2L5544C2 2L545 A 08 2L5544B2 2L545 A 09 2L5544A2 2L545 A 10 2L5531D1 2L545 A 11 2L55JRB1 2L545 A 12 2L66JRA1 2L645 A 13 2L6603A2 2L645 A 14 2L6603B2 2L645 A 15 2L6603C2 2L645 A 15 2L6603C2 2L649 A 16 2L6603D2 2L649 A 17 2L6603E2 2L649 A 18 2L6603F2 2L649 A 19 2L6603G2 2L649 A 20 2L6603H2 2L649 A 21 2L6603J2 2L649 | 1.5
2 | RCP | 2RCPC0429 | IN | IN | OUT | NO | 12 | 1.5 | A | PVC | PVC | 1000V dc | FDR, TDR and V&T | 4RO (FDR & TDR) and 2RO (V&T) | NO | ALSTHOM | IMS | 33 | 0 | 33 | G1120 | 2RCP002CR | 3 | A 01 2R330ZB2 2R370 A 01 2R330ZB2 2R370 A 02 2R3310G2 2R370 A 03 2R3310F2 2R370 A 04 2R3310E2 2R370 A 05 2R3310D2 2R360 A 05 2R3310D2 2R370 A 06 2R331YA3 2R360 A 07 2R441YA3 2R460 A 08 2R559DA2 2R561 | 1.5
2 | RCP | 2RCPC0430 | IN | IN | OUT | NO | 12 | 1.5 | NA | PVC | PVC | 1000V dc | FDR, TDR and V&T | 4RO (FDR & TDR) and 2RO (V&T) | NO | ALSTHOM | EMS | 52 | 0 | 52 | 2RCP027UB | 2RCP403EN | L1 | A 01 2L5544K2 2L545 A 01 2L5544K2 2L545 A 02 2L5544J2 2L545 A 03 2L5544H2 2L545 A 04 2L5544G2 2L545 A 05 2L5544F2 2L545 A 06 2L5544E2 2L545 A 07 2L5544D2 2L545 A 08 2L5544C2 2L545 A 09 2L5544B2 2L545 A 10 2L5544A2 2L545 A 11 2L5531D1 2L545 A 12 2L55JRB1 2L545 A 13 2L66JRA1 2L645 A 14 2L6603A2 2L645 A 15 2L6603B2 2L645 A 16 2L6603C2 2L645 A 16 2L6603C2 2L649 A 17 2L6603D2 2L649 A 18 2L6603E2 2L649 A 19 2L6603F2 2L649 A 20 2L6603G2 2L649 A 21 2L6603H2 2L649 A 22 2L6603J2 2L649 | 1.5
2 | RCP | 2RCPC0431 | IN | IN | OUT | NO | 12 | 1.5 | NA | PVC | PVC | 1000V dc | FDR, TDR and V&T | 4RO (FDR & TDR) and 2RO (V&T) | NO | ALSTHOM | EMS | 52 | 0 | 52 | 2RCP027UB | 2RCP403EN | L1 | A 01 2L5544K2 2L545 A 01 2L5544K2 2L545 A 02 2L5544J2 2L545 A 03 2L5544H2 2L545 A 04 2L5544G2 2L545 A 05 2L5544F2 2L545 A 06 2L5544E2 2L545 A 07 2L5544D2 2L545 A 08 2L5544C2 2L545 A 09 2L5544B2 2L545 A 10 2L5544A2 2L545 A 11 2L5531D1 2L545 A 12 2L55JRB2 2L545 A 13 2L66JRA2 2L645 A 14 2L6603A2 2L645 A 15 2L6603B2 2L645 A 16 2L6603C2 2L645 A 16 2L6603C2 2L649 A 17 2L6603D2 2L649 A 18 2L6603E2 2L649 A 19 2L6603F2 2L649 A 20 2L6603G2 2L649 A 21 2L6603H2 2L649 A 22 2L6603J2 2L649 | 1.5
2 | RCP | 2RCPC0432 | IN | IN | OUT | NO | 12 | 1.5 | NA | PVC | PVC | 1000V dc | FDR, TDR and V&T | 4RO (FDR & TDR) and 2RO (V&T) | NO | ALSTHOM | EMS | 52 | 0 | 52 | 2RCP027UB | 2RCP403EN | L1 | A 01 2L5544K2 2L545 A 01 2L5544K2 2L545 A 02 2L5544J2 2L545 A 03 2L5544H2 2L545 A 04 2L5544G2 2L545 A 05 2L5544F2 2L545 A 06 2L5544E2 2L545 A 07 2L5544D2 2L545 A 08 2L5544C2 2L545 A 09 2L5544B2 2L545 A 10 2L5544A2 2L545 A 11 2L5531D1 2L545 A 12 2L55JRB2 2L545 A 13 2L66JRA2 2L645 A 14 2L6603A2 2L645 A 15 2L6603B2 2L645 A 16 2L6603C2 2L645 A 16 2L6603C2 2L649 A 17 2L6603D2 2L649 A 18 2L6603E2 2L649 A 19 2L6603F2 2L649 A 20 2L6603G2 2L649 A 21 2L6603H2 2L649 A 22 2L6603J2 2L649 | 1.5
2 | RCP | 2RCPC0433 | IN | IN | OUT | NO | 2 | 1.5 | NA | PVC | PVC | 1000V dc | FDR, TDR and V&T | 4RO (FDR & TDR) and 2RO (V&T) | NO | ALSTHOM | IMS | 41 | 0 | 41 | 2KRG012AR | 2RCP032UM | L1 | 1 01 2W6684A1 2W645 1 01 2W6684A1 2W645 1 01 2W6684A1 2W649 1 02 2W5584A1 2W544 1 03 2L5584A1 2L545 | 1.5
2 | RCP | 2RCPC0434 | IN | IN | OUT | NO | 2 | 1.5 | NA | PVC | PVC | 1000V dc | FDR, TDR and V&T | 4RO (FDR & TDR) and 2RO (V&T) | NO | ALSTHOM | IMS | 38 | 0 | 38 | 2RCP056UM | 2KRG111AR | L1 | A 01 2L5544H1 2L545 A 01 2L5544H1 2L545 A 02 2L5544G1 2L545 A 03 2L5544F1 2L545 A 04 2L5544E1 2L545 A 05 2L5544D1 2L545 A 06 2L5544C1 2L545 A 07 2L5544B1 2L545 A 08 2L5544A1 2L545 A 09 2L5531D2 2L545 A 10 2L55JSB4 2L545 A 11 2L66JSA4 2L645 A 12 2L6600B1 2L645 A 13 2L6600C1 2L645 A 14 2L6602A1 2L645 A 15 2L6602B1 2L645 A 16 2L6602C1 2L645 A 16 2L6602C1 2L649 A 17 2L6602D1 2L649 A 18 2L6602E1 2L649 | 1.5
2 | RCP | 2RCPC0435 | IN | IN | OUT | NO | 2 | 1.5 | NA | PVC | PVC | 1000V dc | FDR, TDR and V&T | 4RO (FDR & TDR) and 2RO (V&T) | NO | ALSTHOM | IMS | 38 | 0 | 38 | 2RCP056UM | 2KRG111AR | L1 | A 01 2L5544H1 2L545 A 01 2L5544H1 2L545 A 02 2L5544G1 2L545 A 03 2L5544F1 2L545 A 04 2L5544E1 2L545 A 05 2L5544D1 2L545 A 06 2L5544C1 2L545 A 07 2L5544B1 2L545 A 08 2L5544A1 2L545 A 09 2L5531D2 2L545 A 10 2L55JSB4 2L545 A 11 2L66JSA4 2L645 A 12 2L6600B1 2L645 A 13 2L6600C1 2L645 A 14 2L6602A1 2L645 A 15 2L6602B1 2L645 A 16 2L6602C1 2L645 A 16 2L6602C1 2L649 A 17 2L6602D1 2L649 A 18 2L6602E1 2L649 | 1.5
2 | RCP | 2RCPC0436 | IN | IN | OUT | NO | 2 | 1.5 | NA | PVC | PVC | 1000V dc | FDR, TDR and V&T | 4RO (FDR & TDR) and 2RO (V&T) | NO | ALSTHOM | IMS | 38 | 0 | 38 | 2RCP056UM | 2KRG111AR | L1 | A 01 2L5544H1 2L545 A 01 2L5544H1 2L545 A 02 2L5544G1 2L545 A 03 2L5544F1 2L545 A 04 2L5544E1 2L545 A 05 2L5544D1 2L545 A 06 2L5544C1 2L545 A 07 2L5544B1 2L545 A 08 2L5544A1 2L545 A 09 2L5531D2 2L545 A 10 2L55JSB4 2L545 A 11 2L66JSA4 2L645 A 12 2L6600B1 2L645 A 13 2L6600C1 2L645 A 14 2L6602A1 2L645 A 15 2L6602B1 2L645 A 16 2L6602C1 2L645 A 16 2L6602C1 2L649 A 17 2L6602D1 2L649 A 18 2L6602E1 2L649 | 1.5
2 | RCP | 2RCPC0437 | IN | IN | OUT | NO | 2 | 1.5 | NA | PVC | PVC | 1000V dc | FDR, TDR and V&T | 4RO (FDR & TDR) and 2RO (V&T) | NO | ALSTHOM | IMS | 38 | 0 | 38 | 2RCP056UM | 2KRG111AR | L1 | A 01 2L5544H1 2L545 A 01 2L5544H1 2L545 A 02 2L5544G1 2L545 A 03 2L5544F1 2L545 A 04 2L5544E1 2L545 A 05 2L5544D1 2L545 A 06 2L5544C1 2L545 A 07 2L5544B1 2L545 A 08 2L5544A1 2L545 A 09 2L5531D2 2L545 A 10 2L55JSB4 2L545 A 11 2L66JSA4 2L645 A 12 2L6600B1 2L645 A 13 2L6600C1 2L645 A 14 2L6602A1 2L645 A 15 2L6602B1 2L645 A 16 2L6602C1 2L645 A 16 2L6602C1 2L649 A 17 2L6602D1 2L649 A 18 2L6602E1 2L649 | 1.5
2 | RCP | 2RCPC0438 | IN | IN | OUT | NO | 2 | 1.5 | NA | PVC | PVC | 1000V dc | FDR, TDR and V&T | 4RO (FDR & TDR) and 2RO (V&T) | NO | ALSTHOM | IMS | 38 | 0 | 38 | 2RCP057UM | 2KRG111AR | L1 | A 01 2L5544H1 2L545 A 01 2L5544H1 2L545 A 02 2L5544G1 2L545 A 03 2L5544F1 2L545 A 04 2L5544E1 2L545 A 05 2L5544D1 2L545 A 06 2L5544C1 2L545 A 07 2L5544B1 2L545 A 08 2L5544A1 2L545 A 09 2L5531D2 2L545 A 10 2L55JSB4 2L545 A 11 2L66JSA4 2L645 A 12 2L6600B1 2L645 A 13 2L6600C1 2L645 A 14 2L6602A1 2L645 A 15 2L6602B1 2L645 A 16 2L6602C1 2L645 A 16 2L6602C1 2L649 A 17 2L6602D1 2L649 A 18 2L6602E1 2L649 | 1.5
2 | RCP | 2RCPC0439 | IN | IN | OUT | NO | 2 | 1.5 | NA | PVC | PVC | 1000V dc | FDR, TDR and V&T | 4RO (FDR & TDR) and 2RO (V&T) | NO | ALSTHOM | IMS | 38 | 0 | 38 | 2RCP057UM | 2KRG111AR | L1 | A 01 2L5544H1 2L545 A 01 2L5544H1 2L545 A 02 2L5544G1 2L545 A 03 2L5544F1 2L545 A 04 2L5544E1 2L545 A 05 2L5544D1 2L545 A 06 2L5544C1 2L545 A 07 2L5544B1 2L545 A 08 2L5544A1 2L545 A 09 2L5531D2 2L545 A 10 2L55JSB4 2L545 A 11 2L66JSA4 2L645 A 12 2L6600B1 2L645 A 13 2L6600C1 2L645 A 14 2L6602A1 2L645 A 15 2L6602B1 2L645 A 16 2L6602C1 2L645 A 16 2L6602C1 2L649 A 17 2L6602D1 2L649 A 18 2L6602E1 2L649 | 1.5
2 | RCP | 2RCPC0440 | IN | IN | OUT | NO | 2 | 1.5 | NA | PVC | PVC | 1000V dc | FDR, TDR and V&T | 4RO (FDR & TDR) and 2RO (V&T) | NO | ALSTHOM | IMS | 38 | 0 | 38 | 2RCP057UM | 2KRG111AR | L1 | A 01 2L5544H1 2L545 A 01 2L5544H1 2L545 A 02 2L5544G1 2L545 A 03 2L5544F1 2L545 A 04 2L5544E1 2L545 A 05 2L5544D1 2L545 A 06 2L5544C1 2L545 A 07 2L5544B1 2L545 A 08 2L5544A1 2L545 A 09 2L5531D2 2L545 A 10 2L55JSB4 2L545 A 11 2L66JSA4 2L645 A 12 2L6600B1 2L645 A 13 2L6600C1 2L645 A 14 2L6602A1 2L645 A 15 2L6602B1 2L645 A 16 2L6602C1 2L645 A 16 2L6602C1 2L649 A 17 2L6602D1 2L649 A 18 2L6602E1 2L649 | 1.5
2 | RCP | 2RCPC0441 | IN | IN | OUT | NO | 2 | 1.5 | NA | PVC | PVC | 1000V dc | FDR, TDR and V&T | 4RO (FDR & TDR) and 2RO (V&T) | NO | ALSTHOM | IMS | 38 | 0 | 38 | 2RCP057UM | 2KRG111AR | L1 | A 01 2L5544H1 2L545 A 01 2L5544H1 2L545 A 02 2L5544G1 2L545 A 03 2L5544F1 2L545 A 04 2L5544E1 2L545 A 05 2L5544D1 2L545 A 06 2L5544C1 2L545 A 07 2L5544B1 2L545 A 08 2L5544A1 2L545 A 09 2L5531D2 2L545 A 10 2L55JSB4 2L545 A 11 2L66JSA4 2L645 A 12 2L6600B1 2L645 A 13 2L6600C1 2L645 A 14 2L6602A1 2L645 A 15 2L6602B1 2L645 A 16 2L6602C1 2L645 A 16 2L6602C1 2L649 A 17 2L6602D1 2L649 A 18 2L6602E1 2L649 | 1.5
2 | RCP | 2RCPC0442 | IN | IN | OUT | NO | 2 | 1.5 | NA | PVC | PVC | 1000V dc | FDR, TDR and V&T | 4RO (FDR & TDR) and 2RO (V&T) | NO | ALSTHOM | IMS | 42 | 0 | 42 | 2RCP058UM | 2KRG121AR | L1 | A 01 2L5544J1 2L545 A 01 2L5544J1 2L545 A 02 2L5544H1 2L545 A 03 2L5544G1 2L545 A 04 2L5544F1 2L545 A 05 2L5544E1 2L545 A 06 2L5544D1 2L545 A 07 2L5544C1 2L545 A 08 2L5544B1 2L545 A 09 2L5544A1 2L545 A 10 2L5531D2 2L545 A 11 2L55JSB4 2L545 A 12 2L66JSA4 2L645 A 13 2L6600B1 2L645 A 14 2L6600C1 2L645 A 15 2L6602A1 2L645 A 16 2L6602B1 2L645 A 17 2L6602C1 2L645 A 17 2L6602C1 2L649 A 18 2L6602D1 2L649 A 19 2L6602E1 2L649 A 20 2L6602F1 2L649 | 1.5
2 | RCP | 2RCPC0443 | IN | IN | OUT | NO | 2 | 1.5 | NA | PVC | PVC | 1000V dc | FDR, TDR and V&T | 4RO (FDR & TDR) and 2RO (V&T) | NO | ALSTHOM | IMS | 42 | 0 | 42 | 2RCP058UM | 2KRG121AR | L1 | A 01 2L5544J1 2L545 A 01 2L5544J1 2L545 A 02 2L5544H1 2L545 A 03 2L5544G1 2L545 A 04 2L5544F1 2L545 A 05 2L5544E1 2L545 A 06 2L5544D1 2L545 A 07 2L5544C1 2L545 A 08 2L5544B1 2L545 A 09 2L5544A1 2L545 A 10 2L5531D2 2L545 A 11 2L55JSB4 2L545 A 12 2L66JSA4 2L645 A 13 2L6600B1 2L645 A 14 2L6600C1 2L645 A 15 2L6602A1 2L645 A 16 2L6602B1 2L645 A 17 2L6602C1 2L645 A 17 2L6602C1 2L649 A 18 2L6602D1 2L649 A 19 2L6602E1 2L649 A 20 2L6602F1 2L649 | 1.5
2 | RCP | 2RCPC0444 | IN | IN | OUT | NO | 2 | 1.5 | NA | PVC | PVC | 1000V dc | FDR, TDR and V&T | 4RO (FDR & TDR) and 2RO (V&T) | NO | ALSTHOM | IMS | 42 | 0 | 42 | 2RCP058UM | 2KRG121AR | L1 | A 01 2L5544J1 2L545 A 01 2L5544J1 2L545 A 02 2L5544H1 2L545 A 03 2L5544G1 2L545 A 04 2L5544F1 2L545 A 05 2L5544E1 2L545 A 06 2L5544D1 2L545 A 07 2L5544C1 2L545 A 08 2L5544B1 2L545 A 09 2L5544A1 2L545 A 10 2L5531D2 2L545 A 11 2L55JSB4 2L545 A 12 2L66JSA4 2L645 A 13 2L6600B1 2L645 A 14 2L6600C1 2L645 A 15 2L6602A1 2L645 A 16 2L6602B1 2L645 A 17 2L6602C1 2L645 A 17 2L6602C1 2L649 A 18 2L6602D1 2L649 A 19 2L6602E1 2L649 A 20 2L6602F1 2L649 | 1.5
2 | RCP | 2RCPC0445 | IN | IN | OUT | NO | 2 | 1.5 | NA | PVC | PVC | 1000V dc | FDR, TDR and V&T | 4RO (FDR & TDR) and 2RO (V&T) | NO | ALSTHOM | IMS | 42 | 0 | 42 | 2RCP058UM | 2KRG121AR | L1 | A 01 2L5544J1 2L545 A 01 2L5544J1 2L545 A 02 2L5544H1 2L545 A 03 2L5544G1 2L545 A 04 2L5544F1 2L545 A 05 2L5544E1 2L545 A 06 2L5544D1 2L545 A 07 2L5544C1 2L545 A 08 2L5544B1 2L545 A 09 2L5544A1 2L545 A 10 2L5531D2 2L545 A 11 2L55JSB4 2L545 A 12 2L66JSA4 2L645 A 13 2L6600B1 2L645 A 14 2L6600C1 2L645 A 15 2L6602A1 2L645 A 16 2L6602B1 2L645 A 17 2L6602C1 2L645 A 17 2L6602C1 2L649 A 18 2L6602D1 2L649 A 19 2L6602E1 2L649 A 20 2L6602F1 2L649 | 1.5
2 | RCP | 2RCPC0446 | IN | IN | OUT | NO | 2 | 1.5 | NA | PVC | PVC | 1000V dc | FDR, TDR and V&T | 4RO (FDR & TDR) and 2RO (V&T) | NO | ALSTHOM | IMS | 42 | 0 | 42 | 2RCP059UM | 2KRG121AR | L1 | A 01 2L5544J1 2L545 A 01 2L5544J1 2L545 A 02 2L5544H1 2L545 A 03 2L5544G1 2L545 A 04 2L5544F1 2L545 A 05 2L5544E1 2L545 A 06 2L5544D1 2L545 A 07 2L5544C1 2L545 A 08 2L5544B1 2L545 A 09 2L5544A1 2L545 A 10 2L5531D2 2L545 A 11 2L55JSB4 2L545 A 12 2L66JSA4 2L645 A 13 2L6600B1 2L645 A 14 2L6600C1 2L645 A 15 2L6602A1 2L645 A 16 2L6602B1 2L645 A 17 2L6602C1 2L645 A 17 2L6602C1 2L649 A 18 2L6602D1 2L649 A 19 2L6602E1 2L649 A 20 2L6602F1 2L649 | 1.5
2 | RCP | 2RCPC0447 | IN | IN | OUT | NO | 2 | 1.5 | NA | PVC | PVC | 1000V dc | FDR, TDR and V&T | 4RO (FDR & TDR) and 2RO (V&T) | NO | ALSTHOM | IMS | 42 | 0 | 42 | 2RCP059UM | 2KRG121AR | L1 | A 01 2L5544J1 2L545 A 01 2L5544J1 2L545 A 02 2L5544H1 2L545 A 03 2L5544G1 2L545 A 04 2L5544F1 2L545 A 05 2L5544E1 2L545 A 06 2L5544D1 2L545 A 07 2L5544C1 2L545 A 08 2L5544B1 2L545 A 09 2L5544A1 2L545 A 10 2L5531D2 2L545 A 11 2L55JSB4 2L545 A 12 2L66JSA4 2L645 A 13 2L6600B1 2L645 A 14 2L6600C1 2L645 A 15 2L6602A1 2L645 A 16 2L6602B1 2L645 A 17 2L6602C1 2L645 A 17 2L6602C1 2L649 A 18 2L6602D1 2L649 A 19 2L6602E1 2L649 A 20 2L6602F1 2L649 | 1.5
2 | RCP | 2RCPC0448 | IN | IN | OUT | NO | 2 | 1.5 | NA | PVC | PVC | 1000V dc | FDR, TDR and V&T | 4RO (FDR & TDR) and 2RO (V&T) | NO | ALSTHOM | IMS | 42 | 0 | 42 | 2RCP059UM | 2KRG121AR | L1 | A 01 2L5544J1 2L545 A 01 2L5544J1 2L545 A 02 2L5544H1 2L545 A 03 2L5544G1 2L545 A 04 2L5544F1 2L545 A 05 2L5544E1 2L545 A 06 2L5544D1 2L545 A 07 2L5544C1 2L545 A 08 2L5544B1 2L545 A 09 2L5544A1 2L545 A 10 2L5531D2 2L545 A 11 2L55JSB4 2L545 A 12 2L66JSA4 2L645 A 13 2L6600B1 2L645 A 14 2L6600C1 2L645 A 15 2L6602A1 2L645 A 16 2L6602B1 2L645 A 17 2L6602C1 2L645 A 17 2L6602C1 2L649 A 18 2L6602D1 2L649 A 19 2L6602E1 2L649 A 20 2L6602F1 2L649 | 1.5
2 | RCP | 2RCPC0449 | IN | IN | OUT | NO | 2 | 1.5 | NA | PVC | PVC | 1000V dc | FDR, TDR and V&T | 4RO (FDR & TDR) and 2RO (V&T) | NO | ALSTHOM | IMS | 42 | 0 | 42 | 2RCP059UM | 2KRG121AR | L1 | A 01 2L5544J1 2L545 A 01 2L5544J1 2L545 A 02 2L5544H1 2L545 A 03 2L5544G1 2L545 A 04 2L5544F1 2L545 A 05 2L5544E1 2L545 A 06 2L5544D1 2L545 A 07 2L5544C1 2L545 A 08 2L5544B1 2L545 A 09 2L5544A1 2L545 A 10 2L5531D2 2L545 A 11 2L55JSB4 2L545 A 12 2L66JSA4 2L645 A 13 2L6600B1 2L645 A 14 2L6600C1 2L645 A 15 2L6602A1 2L645 A 16 2L6602B1 2L645 A 17 2L6602C1 2L645 A 17 2L6602C1 2L649 A 18 2L6602D1 2L649 A 19 2L6602E1 2L649 A 20 2L6602F1 2L649 | 1.5
2 | RCP | 2RCPC0450 | IN | IN | OUT | NO | 4 | 1.5 | NA | PVC | PVC | 1000V dc | FDR, TDR and V&T | 4RO (FDR & TDR) and 2RO (V&T) | NO | ALSTHOM | EMS | 10 | 0 | 10 | 2RCP501UD | 2LCC010BN | L1 | D 01 2L5526P1 2L549 D 01 2L5526P1 2L549 D 02 2L5526R1 2L549 D 03 2L5526S1 2L549 | 1.5
2 | RCP | 2RCPC0451 | IN | IN | OUT | NO | 2 | 1.5 | NA | PVC | PVC | 1000V dc | FDR, TDR and V&T | 4RO (FDR & TDR) and 2RO (V&T) | NO | ALSTHOM | IMS | 46 | 0 | 46 | 2RCP060UM | 2KRG131AR | L1 | A 01 2L5544J1 2L545 A 01 2L5544J1 2L545 A 02 2L5544H1 2L545 A 03 2L5544G1 2L545 A 04 2L5544F1 2L545 A 05 2L5544E1 2L545 A 06 2L5544D1 2L545 A 07 2L5544C1 2L545 A 08 2L5544B1 2L545 A 09 2L5544A1 2L545 A 10 2L5531D2 2L545 A 11 2L55JSB4 2L545 A 12 2L66JSA4 2L645 A 13 2L6600B1 2L645 A 14 2L6600C1 2L645 A 15 2L6602A1 2L645 A 16 2L6602B1 2L645 A 17 2L6602C1 2L645 A 17 2L6602C1 2L649 A 18 2L6602D1 2L649 A 19 2L6602E1 2L649 A 20 2L6602F1 2L649 A 21 2L6602G1 2L649 | 1.5
2 | RCP | 2RCPC0452 | IN | IN | OUT | NO | 2 | 1.5 | NA | PVC | PVC | 1000V dc | FDR, TDR and V&T | 4RO (FDR & TDR) and 2RO (V&T) | NO | ALSTHOM | IMS | 46 | 0 | 46 | 2RCP060UM | 2KRG131AR | L1 | A 01 2L5544J1 2L545 A 01 2L5544J1 2L545 A 02 2L5544H1 2L545 A 03 2L5544G1 2L545 A 04 2L5544F1 2L545 A 05 2L5544E1 2L545 A 06 2L5544D1 2L545 A 07 2L5544C1 2L545 A 08 2L5544B1 2L545 A 09 2L5544A1 2L545 A 10 2L5531D2 2L545 A 11 2L55JSB4 2L545 A 12 2L66JSA4 2L645 A 13 2L6600B1 2L645 A 14 2L6600C1 2L645 A 15 2L6602A1 2L645 A 16 2L6602B1 2L645 A 17 2L6602C1 2L645 A 17 2L6602C1 2L649 A 18 2L6602D1 2L649 A 19 2L6602E1 2L649 A 20 2L6602F1 2L649 A 21 2L6602G1 2L649 | 1.5
2 | RCP | 2RCPC0453 | IN | IN | OUT | NO | 2 | 1.5 | NA | PVC | PVC | 1000V dc | FDR, TDR and V&T | 4RO (FDR & TDR) and 2RO (V&T) | NO | ALSTHOM | IMS | 46 | 0 | 46 | 2RCP060UM | 2KRG131AR | L1 | A 01 2L5544J1 2L545 A 01 2L5544J1 2L545 A 02 2L5544H1 2L545 A 03 2L5544G1 2L545 A 04 2L5544F1 2L545 A 05 2L5544E1 2L545 A 06 2L5544D1 2L545 A 07 2L5544C1 2L545 A 08 2L5544B1 2L545 A 09 2L5544A1 2L545 A 10 2L5531D2 2L545 A 11 2L55JSB4 2L545 A 12 2L66JSA4 2L645 A 13 2L6600B1 2L645 A 14 2L6600C1 2L645 A 15 2L6602A1 2L645 A 16 2L6602B1 2L645 A 17 2L6602C1 2L645 A 17 2L6602C1 2L649 A 18 2L6602D1 2L649 A 19 2L6602E1 2L649 A 20 2L6602F1 2L649 A 21 2L6602G1 2L649 | 1.5
2 | RCP | 2RCPC0454 | IN | IN | OUT | NO | 2 | 1.5 | NA | PVC | PVC | 1000V dc | FDR, TDR and V&T | 4RO (FDR & TDR) and 2RO (V&T) | NO | ALSTHOM | IMS | 46 | 0 | 46 | 2RCP060UM | 2KRG131AR | L1 | A 01 2L5544J1 2L545 A 01 2L5544J1 2L545 A 02 2L5544H1 2L545 A 03 2L5544G1 2L545 A 04 2L5544F1 2L545 A 05 2L5544E1 2L545 A 06 2L5544D1 2L545 A 07 2L5544C1 2L545 A 08 2L5544B1 2L545 A 09 2L5544A1 2L545 A 10 2L5531D2 2L545 A 11 2L55JSB4 2L545 A 12 2L66JSA4 2L645 A 13 2L6600B1 2L645 A 14 2L6600C1 2L645 A 15 2L6602A1 2L645 A 16 2L6602B1 2L645 A 17 2L6602C1 2L645 A 17 2L6602C1 2L649 A 18 2L6602D1 2L649 A 19 2L6602E1 2L649 A 20 2L6602F1 2L649 A 21 2L6602G1 2L649 | 1.5
2 | RCP | 2RCPC0455 | IN | IN | OUT | NO | 2 | 1.5 | NA | PVC | PVC | 1000V dc | FDR, TDR and V&T | 4RO (FDR & TDR) and 2RO (V&T) | NO | ALSTHOM | IMS | 46 | 0 | 46 | 2RCP061UM | 2KRG131AR | L1 | A 01 2L5544J1 2L545 A 01 2L5544J1 2L545 A 02 2L5544H1 2L545 A 03 2L5544G1 2L545 A 04 2L5544F1 2L545 A 05 2L5544E1 2L545 A 06 2L5544D1 2L545 A 07 2L5544C1 2L545 A 08 2L5544B1 2L545 A 09 2L5544A1 2L545 A 10 2L5531D2 2L545 A 11 2L55JSB4 2L545 A 12 2L66JSA4 2L645 A 13 2L6600B1 2L645 A 14 2L6600C1 2L645 A 15 2L6602A1 2L645 A 16 2L6602B1 2L645 A 17 2L6602C1 2L645 A 17 2L6602C1 2L649 A 18 2L6602D1 2L649 A 19 2L6602E1 2L649 A 20 2L6602F1 2L649 A 21 2L6602G1 2L649 | 1.5
2 | RCP | 2RCPC0456 | IN | IN | OUT | NO | 2 | 1.5 | NA | PVC | PVC | 1000V dc | FDR, TDR and V&T | 4RO (FDR & TDR) and 2RO (V&T) | NO | ALSTHOM | IMS | 46 | 0 | 46 | 2RCP061UM | 2KRG131AR | L1 | A 01 2L5544J1 2L545 A 01 2L5544J1 2L545 A 02 2L5544H1 2L545 A 03 2L5544G1 2L545 A 04 2L5544F1 2L545 A 05 2L5544E1 2L545 A 06 2L5544D1 2L545 A 07 2L5544C1 2L545 A 08 2L5544B1 2L545 A 09 2L5544A1 2L545 A 10 2L5531D2 2L545 A 11 2L55JSB4 2L545 A 12 2L66JSA4 2L645 A 13 2L6600B1 2L645 A 14 2L6600C1 2L645 A 15 2L6602A1 2L645 A 16 2L6602B1 2L645 A 17 2L6602C1 2L645 A 17 2L6602C1 2L649 A 18 2L6602D1 2L649 A 19 2L6602E1 2L649 A 20 2L6602F1 2L649 A 21 2L6602G1 2L649 | 1.5
2 | RCP | 2RCPC0457 | IN | IN | OUT | NO | 2 | 1.5 | NA | PVC | PVC | 1000V dc | FDR, TDR and V&T | 4RO (FDR & TDR) and 2RO (V&T) | NO | ALSTHOM | IMS | 46 | 0 | 46 | 2RCP061UM | 2KRG131AR | L1 | A 01 2L5544J1 2L545 A 01 2L5544J1 2L545 A 02 2L5544H1 2L545 A 03 2L5544G1 2L545 A 04 2L5544F1 2L545 A 05 2L5544E1 2L545 A 06 2L5544D1 2L545 A 07 2L5544C1 2L545 A 08 2L5544B1 2L545 A 09 2L5544A1 2L545 A 10 2L5531D2 2L545 A 11 2L55JSB4 2L545 A 12 2L66JSA4 2L645 A 13 2L6600B1 2L645 A 14 2L6600C1 2L645 A 15 2L6602A1 2L645 A 16 2L6602B1 2L645 A 17 2L6602C1 2L645 A 17 2L6602C1 2L649 A 18 2L6602D1 2L649 A 19 2L6602E1 2L649 A 20 2L6602F1 2L649 A 21 2L6602G1 2L649 | 1.5
2 | RCP | 2RCPC0458 | IN | IN | OUT | NO | 3 | 1.5 | A | PVC | PVC | 1000V dc | FDR, TDR and V&T | 4RO (FDR & TDR) and 2RO (V&T) | NO | ALSTHOM | IMS | 11 | 0 | 11 | 2RCP003RS | 2RCP001RG | L1 | A 01 2W4415L1 2W441 A 01 2W4415L1 2W441 | 1.5
2 | RCP | 2RCPC0459 | IN | IN | OUT | NO | 2 | 1.5 | NA | PVC | PVC | 1000V dc | FDR, TDR and V&T | 4RO (FDR & TDR) and 2RO (V&T) | NO | ALSTHOM | IMS | 23 | 0 | 23 | 2RPA100AR | 2KRG011AR | L1 | 1 01 2L5584A1 2L545 1 01 2L5584A1 2L545 1 02 2W5584A1 2W544 1 03 2W6684A1 2W645 1 03 2W6684A1 2W649 | 1.5
2 | RCP | 2RCPC0460 | IN | IN | OUT | NO | 2 | 1.5 | NA | PVC | PVC | 1000V dc | FDR, TDR and V&T | 4RO (FDR & TDR) and 2RO (V&T) | NO | ALSTHOM | IMS | 23 | 0 | 23 | 2RPA100AR | 2KRG011AR | L1 | 1 01 2L5584A1 2L545 1 01 2L5584A1 2L545 1 02 2W5584A1 2W544 1 03 2W6684A1 2W645 1 03 2W6684A1 2W649 | 1.5
2 | RCP | 2RCPC0461 | IN | IN | OUT | NO | 2 | 1.5 | NA | PVC | PVC | 1000V dc | FDR, TDR and V&T | 4RO (FDR & TDR) and 2RO (V&T) | NO | ALSTHOM | IMS | 23 | 0 | 23 | 2RPA100AR | 2KRG011AR | L1 | 1 01 2L5584A1 2L545 1 01 2L5584A1 2L545 1 02 2W5584A1 2W544 1 03 2W6684A1 2W645 1 03 2W6684A1 2W649 | 1.5
2 | RCP | 2RCPC0462 | IN | IN | OUT | NO | 2 | 1.5 | NA | PVC | PVC | 1000V dc | FDR, TDR and V&T | 4RO (FDR & TDR) and 2RO (V&T) | NO | ALSTHOM | IMS | 23 | 0 | 23 | 2RPA100AR | 2KRG011AR | L1 | 1 01 2L5584A1 2L545 1 01 2L5584A1 2L545 1 02 2W5584A1 2W544 1 03 2W6684A1 2W645 1 03 2W6684A1 2W649 | 1.5
2 | RCP | 2RCPC0463 | IN | IN | OUT | NO | 2 | 1.5 | NA | PVC | PVC | 1000V dc | FDR, TDR and V&T | 4RO (FDR & TDR) and 2RO (V&T) | NO | ALSTHOM | IMS | 50 | 0 | 50 | 2RPB100AR | 2KRG011AR | L1 | 1 01 2L5581A1 2L549 1 01 2L5581A1 2L549 1 02 2L6681A1 2L645 1 02 2L6681A1 2L649 1 03 2W6681A1 2W645 1 03 2W6681A1 2W649 | 1.5
2 | RCP | 2RCPC0464 | IN | IN | OUT | NO | 2 | 1.5 | NA | PVC | PVC | 1000V dc | FDR, TDR and V&T | 4RO (FDR & TDR) and 2RO (V&T) | NO | ALSTHOM | IMS | 50 | 0 | 50 | 2RPB100AR | 2KRG011AR | L1 | 1 01 2L5581A1 2L549 1 01 2L5581A1 2L549 1 02 2L6681A1 2L645 1 02 2L6681A1 2L649 1 03 2W6681A1 2W645 1 03 2W6681A1 2W649 | 1.5
2 | RCP | 2RCPC0465 | IN | IN | OUT | NO | 2 | 1.5 | NA | PVC | PVC | 1000V dc | FDR, TDR and V&T | 4RO (FDR & TDR) and 2RO (V&T) | NO | ALSTHOM | IMS | 50 | 0 | 50 | 2RPB100AR | 2KRG011AR | L1 | 1 01 2L5581A1 2L549 1 01 2L5581A1 2L549 1 02 2L6681A1 2L645 1 02 2L6681A1 2L649 1 03 2W6681A1 2W645 1 03 2W6681A1 2W649 | 1.5
2 | RCP | 2RCPC0466 | IN | IN | OUT | NO | 2 | 1.5 | NA | PVC | PVC | 1000V dc | FDR, TDR and V&T | 4RO (FDR & TDR) and 2RO (V&T) | NO | ALSTHOM | IMS | 50 | 0 | 50 | 2RPB100AR | 2KRG011AR | L1 | 1 01 2L5581A1 2L549 1 01 2L5581A1 2L549 1 02 2L6681A1 2L645 1 02 2L6681A1 2L649 1 03 2W6681A1 2W645 1 03 2W6681A1 2W649 | 1.5
2 | RCP | 2RCPC0467 | IN | IN | OUT | NO | 2 | 1.5 | NA | PVC | PVC | 1000V dc | FDR, TDR and V&T | 4RO (FDR & TDR) and 2RO (V&T) | NO | ALSTHOM | IMS | 50 | 0 | 50 | 2RPB100AR | 2KRG011AR | L1 | 1 01 2L5581A1 2L549 1 01 2L5581A1 2L549 1 02 2L6681A1 2L645 1 02 2L6681A1 2L649 1 03 2W6681A1 2W645 1 03 2W6681A1 2W649 | 1.5
2 | RCP | 2RCPC0468 | IN | IN | OUT | NO | 3 | 1.5 | A | PVC | PVC | 1000V dc | FDR, TDR and V&T | 4RO (FDR & TDR) and 2RO (V&T) | NO | ALSTHOM | IMS | 9 | 0 | 9 | 2RCP004RS | 2RCP002RG | L1 | A 01 2W4415L1 2W441 A 01 2W4415L1 2W441 | 1.5
2 | RCP | 2RCPC0469 | IN | IN | OUT | NO | 2 | 1.5 | NA | PVC | PVC | 1000V dc | FDR, TDR and V&T | 4RO (FDR & TDR) and 2RO (V&T) | NO | ALSTHOM | IMS | 50 | 0 | 50 | 2RPB100AR | 2KRG011AR | L1 | 1 01 2L5581A1 2L549 1 01 2L5581A1 2L549 1 02 2L6681A1 2L645 1 02 2L6681A1 2L649 1 03 2W6681A1 2W645 1 03 2W6681A1 2W649 | 1.5
2 | RCP | 2RCPC0470 | IN | IN | OUT | NO | 2 | 1.5 | NA | PVC | PVC | 1000V dc | FDR, TDR and V&T | 4RO (FDR & TDR) and 2RO (V&T) | NO | ALSTHOM | IMS | 50 | 0 | 50 | 2RPB100AR | 2KRG011AR | L1 | 1 01 2L5581A1 2L549 1 01 2L5581A1 2L549 1 02 2L6681A1 2L645 1 02 2L6681A1 2L649 1 03 2W6681A1 2W645 1 03 2W6681A1 2W649 | 1.5
2 | RCP | 2RCPC0471 | IN | IN | OUT | NO | 2 | 1.5 | NA | PVC | PVC | 1000V dc | FDR, TDR and V&T | 4RO (FDR & TDR) and 2RO (V&T) | NO | ALSTHOM | IMS | 50 | 0 | 50 | 2RPB100AR | 2KRG011AR | L1 | 1 01 2L5581A1 2L549 1 01 2L5581A1 2L549 1 02 2L6681A1 2L645 1 02 2L6681A1 2L649 1 03 2W6681A1 2W645 1 03 2W6681A1 2W649 | 1.5
2 | RCP | 2RCPC0472 | IN | IN | OUT | NO | 2 | 1.5 | NA | PVC | PVC | 1000V dc | FDR, TDR and V&T | 4RO (FDR & TDR) and 2RO (V&T) | NO | ALSTHOM | IMS | 50 | 0 | 50 | 2RPB100AR | 2KRG011AR | L1 | 1 01 2L5581A1 2L549 1 01 2L5581A1 2L549 1 02 2L6681A1 2L645 1 02 2L6681A1 2L649 1 03 2W6681A1 2W645 1 03 2W6681A1 2W649 | 1.5
2 | RCP | 2RCPC0473 | IN | IN | OUT | NO | 2 | 1.5 | NA | PVC | PVC | 1000V dc | FDR, TDR and V&T | 4RO (FDR & TDR) and 2RO (V&T) | NO | ALSTHOM | IMS | 23 | 0 | 23 | 2RPA100AR | 2KRG011AR | L1 | 1 01 2L5584A1 2L545 1 01 2L5584A1 2L545 1 02 2W5584A1 2W544 1 03 2W6684A1 2W645 1 03 2W6684A1 2W649 | 1.5
2 | RCP | 2RCPC0474 | IN | IN | OUT | NO | 2 | 1.5 | NA | PVC | PVC | 1000V dc | FDR, TDR and V&T | 4RO (FDR & TDR) and 2RO (V&T) | NO | ALSTHOM | IMS | 23 | 0 | 23 | 2RPA100AR | 2KRG011AR | L1 | 1 01 2L5584A1 2L545 1 01 2L5584A1 2L545 1 02 2W5584A1 2W544 1 03 2W6684A1 2W645 1 03 2W6684A1 2W649 | 1.5
2 | RCP | 2RCPC0475 | IN | IN | OUT | NO | 2 | 1.5 | NA | PVC | PVC | 1000V dc | FDR, TDR and V&T | 4RO (FDR & TDR) and 2RO (V&T) | NO | ALSTHOM | IMS | 43 | 0 | 43 | 2RPB100AR | 2KRG011AR | L1 | 1 01 2L5584A1 2L545 1 01 2L5584A1 2L545 1 02 2W5584A1 2W544 1 03 2W6684A1 2W645 1 03 2W6684A1 2W649 | 1.5
2 | RCP | 2RCPC0476 | IN | IN | OUT | NO | 2 | 1.5 | NA | PVC | PVC | 1000V dc | FDR, TDR and V&T | 4RO (FDR & TDR) and 2RO (V&T) | NO | ALSTHOM | IMS | 21 | 0 | 21 | 2RPA100AR | 2KRG012AR | L1 | 1 01 2L5584A1 2L545 1 01 2L5584A1 2L545 1 02 2W5584A1 2W544 1 03 2W6684A1 2W645 1 03 2W6684A1 2W649 | 1.5
2 | RCP | 2RCPC0477 | IN | IN | OUT | NO | 2 | 1.5 | NA | PVC | PVC | 1000V dc | FDR, TDR and V&T | 4RO (FDR & TDR) and 2RO (V&T) | NO | ALSTHOM | IMS | 21 | 0 | 21 | 2RPA100AR | 2KRG012AR | L1 | 1 01 2L5584A1 2L545 1 01 2L5584A1 2L545 1 02 2W5584A1 2W544 1 03 2W6684A1 2W645 1 03 2W6684A1 2W649 | 1.5
2 | RCP | 2RCPC0478 | IN | IN | OUT | NO | 2 | 1.5 | NA | PVC | PVC | 1000V dc | FDR, TDR and V&T | 4RO (FDR & TDR) and 2RO (V&T) | NO | ALSTHOM | IMS | 21 | 0 | 21 | 2RPA100AR | 2KRG012AR | L1 | 1 01 2L5584A1 2L545 1 01 2L5584A1 2L545 1 02 2W5584A1 2W544 1 03 2W6684A1 2W645 1 03 2W6684A1 2W649 | 1.5
2 | RCP | 2RCPC0479 | IN | IN | OUT | NO | 2 | 1.5 | NA | PVC | PVC | 1000V dc | FDR, TDR and V&T | 4RO (FDR & TDR) and 2RO (V&T) | NO | ALSTHOM | IMS | 48 | 0 | 48 | 2RPB100AR | 2KRG012AR | L1 | 1 01 2L5581A1 2L549 1 01 2L5581A1 2L549 1 02 2L6681A1 2L645 1 02 2L6681A1 2L649 1 03 2W6681A1 2W645 1 03 2W6681A1 2W649 | 1.5
2 | RCP | 2RCPC0480 | IN | IN | OUT | NO | 2 | 1.5 | NA | PVC | PVC | 1000V dc | FDR, TDR and V&T | 4RO (FDR & TDR) and 2RO (V&T) | NO | ALSTHOM | IMS | 48 | 0 | 48 | 2RPB100AR | 2KRG012AR | L1 | 1 01 2L5581A1 2L549 1 01 2L5581A1 2L549 1 02 2L6681A1 2L645 1 02 2L6681A1 2L649 1 03 2W6681A1 2W645 1 03 2W6681A1 2W649 | 1.5
2 | RCP | 2RCPC0481 | IN | IN | OUT | NO | 2 | 1.5 | NA | PVC | PVC | 1000V dc | FDR, TDR and V&T | 4RO (FDR & TDR) and 2RO (V&T) | NO | ALSTHOM | IMS | 48 | 0 | 48 | 2RPB100AR | 2KRG012AR | L1 | 1 01 2L5581A1 2L549 1 01 2L5581A1 2L549 1 02 2L6681A1 2L645 1 02 2L6681A1 2L649 1 03 2W6681A1 2W645 1 03 2W6681A1 2W649 | 1.5
2 | RCP | 2RCPC0482 | IN | IN | OUT | NO | 2 | 1.5 | NA | PVC | PVC | 1000V dc | FDR, TDR and V&T | 4RO (FDR & TDR) and 2RO (V&T) | NO | ALSTHOM | IMS | 23 | 0 | 23 | 2RPA200AR | 2KRG021AR | L1 | 2 01 2L5584A2 2L545 2 01 2L5584A2 2L545 2 02 2W5584A2 2W544 2 03 2W6684A2 2W645 2 03 2W6684A2 2W647 | 1.5
2 | RCP | 2RCPC0483 | IN | IN | OUT | NO | 2 | 1.5 | NA | PVC | PVC | 1000V dc | FDR, TDR and V&T | 4RO (FDR & TDR) and 2RO (V&T) | NO | ALSTHOM | IMS | 23 | 0 | 23 | 2RPA200AR | 2KRG021AR | L1 | 2 01 2L5584A2 2L545 2 01 2L5584A2 2L545 2 02 2W5584A2 2W544 2 03 2W6684A2 2W645 2 03 2W6684A2 2W647 | 1.5
2 | RCP | 2RCPC0484 | IN | IN | OUT | NO | 2 | 1.5 | NA | PVC | PVC | 1000V dc | FDR, TDR and V&T | 4RO (FDR & TDR) and 2RO (V&T) | NO | ALSTHOM | IMS | 23 | 0 | 23 | 2RPA200AR | 2KRG021AR | L1 | 2 01 2L5584A2 2L545 2 01 2L5584A2 2L545 2 02 2W5584A2 2W544 2 03 2W6684A2 2W645 2 03 2W6684A2 2W647 | 1.5
2 | RCP | 2RCPC0485 | IN | IN | OUT | NO | 2 | 1.5 | NA | PVC | PVC | 1000V dc | FDR, TDR and V&T | 4RO (FDR & TDR) and 2RO (V&T) | NO | ALSTHOM | IMS | 23 | 0 | 23 | 2RPA200AR | 2KRG021AR | L1 | 2 01 2L5584A2 2L545 2 01 2L5584A2 2L545 2 02 2W5584A2 2W544 2 03 2W6684A2 2W645 2 03 2W6684A2 2W647 | 1.5
2 | RCP | 2RCPC0486 | IN | IN | OUT | NO | 2 | 1.5 | NA | PVC | PVC | 1000V dc | FDR, TDR and V&T | 4RO (FDR & TDR) and 2RO (V&T) | NO | ALSTHOM | IMS | 23 | 0 | 23 | 2RPA200AR | 2KRG021AR | L1 | 2 01 2L5584A2 2L545 2 01 2L5584A2 2L545 2 02 2W5584A2 2W544 2 03 2W6684A2 2W645 2 03 2W6684A2 2W647 | 1.5
2 | RCP | 2RCPC0487 | IN | IN | OUT | NO | 2 | 1.5 | NA | PVC | PVC | 1000V dc | FDR, TDR and V&T | 4RO (FDR & TDR) and 2RO (V&T) | NO | ALSTHOM | IMS | 23 | 0 | 23 | 2RPA200AR | 2KRG021AR | L1 | 2 01 2L5584A2 2L545 2 01 2L5584A2 2L545 2 02 2W5584A2 2W544 2 03 2W6684A2 2W645 2 03 2W6684A2 2W647 | 1.5
2 | RCP | 2RCPC0488 | IN | IN | OUT | NO | 2 | 1.5 | NA | PVC | PVC | 1000V dc | FDR, TDR and V&T | 4RO (FDR & TDR) and 2RO (V&T) | NO | ALSTHOM | IMS | 23 | 0 | 23 | 2RPA200AR | 2KRG021AR | L1 | 2 01 2L5584A2 2L545 2 01 2L5584A2 2L545 2 02 2W5584A2 2W544 2 03 2W6684A2 2W645 2 03 2W6684A2 2W647 | 1.5
2 | RCP | 2RCPC0489 | IN | IN | OUT | NO | 2 | 1.5 | NA | PVC | PVC | 1000V dc | FDR, TDR and V&T | 4RO (FDR & TDR) and 2RO (V&T) | NO | ALSTHOM | IMS | 23 | 0 | 23 | 2RPA200AR | 2KRG021AR | L1 | 2 01 2L5584A2 2L545 2 01 2L5584A2 2L545 2 02 2W5584A2 2W544 2 03 2W6684A2 2W645 2 03 2W6684A2 2W647 | 1.5
2 | RCP | 2RCPC0490 | IN | IN | OUT | NO | 2 | 1.5 | NA | PVC | PVC | 1000V dc | FDR, TDR and V&T | 4RO (FDR & TDR) and 2RO (V&T) | NO | ALSTHOM | IMS | 23 | 0 | 23 | 2RPA200AR | 2KRG021AR | L1 | 2 01 2L5584A2 2L545 2 01 2L5584A2 2L545 2 02 2W5584A2 2W544 2 03 2W6684A2 2W645 2 03 2W6684A2 2W647 | 1.5
2 | RCP | 2RCPC0491 | IN | IN | OUT | NO | 2 | 1.5 | NA | PVC | PVC | 1000V dc | FDR, TDR and V&T | 4RO (FDR & TDR) and 2RO (V&T) | NO | ALSTHOM | IMS | 30 | 0 | 30 | 2RPB200AR | 2KRG021AR | L1 | 2 01 2L5581A2 2L549 2 01 2L5581A2 2L549 2 02 2L6681A2 2L645 2 02 2L6681A2 2L649 2 03 2W6681A2 2W645 2 03 2W6681A2 2W647 | 1.5
2 | RCP | 2RCPC0492 | IN | IN | OUT | NO | 2 | 1.5 | NA | PVC | PVC | 1000V dc | FDR, TDR and V&T | 4RO (FDR & TDR) and 2RO (V&T) | NO | ALSTHOM | IMS | 30 | 0 | 30 | 2RPB200AR | 2KRG021AR | L1 | 2 01 2L5581A2 2L549 2 01 2L5581A2 2L549 2 02 2L6681A2 2L645 2 02 2L6681A2 2L649 2 03 2W6681A2 2W645 2 03 2W6681A2 2W647 | 1.5
2 | RCP | 2RCPC0493 | IN | IN | OUT | NO | 2 | 1.5 | NA | PVC | PVC | 1000V dc | FDR, TDR and V&T | 4RO (FDR & TDR) and 2RO (V&T) | NO | ALSTHOM | IMS | 30 | 0 | 30 | 2RPB200AR | 2KRG021AR | L1 | 2 01 2L5581A2 2L549 2 01 2L5581A2 2L549 2 02 2L6681A2 2L645 2 02 2L6681A2 2L649 2 03 2W6681A2 2W645 2 03 2W6681A2 2W647 | 1.5
2 | RCP | 2RCPC0494 | IN | IN | OUT | NO | 2 | 1.5 | NA | PVC | PVC | 1000V dc | FDR, TDR and V&T | 4RO (FDR & TDR) and 2RO (V&T) | NO | ALSTHOM | IMS | 30 | 0 | 30 | 2RPB200AR | 2KRG021AR | L1 | 2 01 2L5581A2 2L549 2 01 2L5581A2 2L549 2 02 2L6681A2 2L645 2 02 2L6681A2 2L649 2 03 2W6681A2 2W645 2 03 2W6681A2 2W647 | 1.5
2 | RCP | 2RCPC0495 | IN | IN | OUT | NO | 2 | 1.5 | NA | PVC | PVC | 1000V dc | FDR, TDR and V&T | 4RO (FDR & TDR) and 2RO (V&T) | NO | ALSTHOM | IMS | 30 | 0 | 30 | 2RPB200AR | 2KRG021AR | L1 | 2 01 2L5581A2 2L549 2 01 2L5581A2 2L549 2 02 2L6681A2 2L645 2 02 2L6681A2 2L649 2 03 2W6681A2 2W645 2 03 2W6681A2 2W647 | 1.5
2 | RCP | 2RCPC0496 | IN | IN | OUT | NO | 4 | 1.5 | NA | PVC | PVC | 1000V dc | FDR, TDR and V&T | 4RO (FDR & TDR) and 2RO (V&T) | NO | ALSTHOM | IMS | 8 | 0 | 8 | 2RCP444CC | 2KRG141AR | L1 | A 01 2L6625C1 2L649 A 01 2L6625C1 2L649 A 02 2L6614E1 2L649 A 03 2L6602H1 2L649 | 1.5
2 | RCP | 2RCPC0497 | IN | IN | OUT | NO | 4 | 1.5 | NA | PVC | PVC | 1000V dc | FDR, TDR and V&T | 4RO (FDR & TDR) and 2RO (V&T) | NO | ALSTHOM | IMS | 8 | 0 | 8 | 2KRG141AR | 2RCP445CC | L1 | A 01 2L6602H1 2L649 A 01 2L6602H1 2L649 A 02 2L6614E1 2L649 A 03 2L6625C1 2L649 | 1.5
2 | RCP | 2RCPC0498 | IN | IN | OUT | NO | 4 | 1.5 | NA | PVC | PVC | 1000V dc | FDR, TDR and V&T | 4RO (FDR & TDR) and 2RO (V&T) | NO | ALSTHOM | IMS | 8 | 0 | 8 | 2RCP481CC | 2KRG141AR | L1 | A 01 2L6625D1 2L649 A 01 2L6625D1 2L649 A 02 2L6614E1 2L649 A 03 2L6602H1 2L649 | 1.5
2 | RCP | 2RCPC0499 | IN | IN | OUT | NO | 4 | 1.5 | NA | PVC | PVC | 1000V dc | FDR, TDR and V&T | 4RO (FDR & TDR) and 2RO (V&T) | NO | ALSTHOM | IMS | 8 | 0 | 8 | 2RCP482CC | 2KRG141AR | L1 | A 01 2L6625D1 2L649 A 01 2L6625D1 2L649 A 02 2L6614E1 2L649 A 03 2L6602H1 2L649 | 1.5
2 | RCP | 2RCPC0500 | IN | IN | OUT | NO | 9 | 1.5 | NA | PVC | PVC | 1000V dc | FDR, TDR and V&T | 4RO (FDR & TDR) and 2RO (V&T) | NO | ALSTHOM | EMS | 20 | 0 | 20 | 2RCP503UB | 2RCP003TL | L1 | B 01 2L5509D1 2L549 B 01 2L5509D1 2L549 B 02 2L5509E1 2L549 B 03 2L5509F1 2L549 B 04 2L5509G1 2L549 B 05 2L5506P1 2L549 B 06 2L5506N1 2L549 B 07 2L5506M1 2L549 B 08 2L5506L1 2L549 B 09 2L5506K1 2L549 B 10 2L55L9A1 2L549 B 11 2L66L9A1 2L649 B 12 2L6634A1 2L649 | 1.5
2 | RCP | 2RCPC0501 | IN | IN | OUT | NO | 12 | 1.5 | A | PVC | PVC | 1000V dc | FDR, TDR and V&T | 4RO (FDR & TDR) and 2RO (V&T) | NO | ALSTHOM | EMS | 82 | 0 | 82 | 2RCP503UB | B2530 | L1 | B 01 2L5509D1 2L549 B 01 2L5509D1 2L549 B 02 2L5509C1 2L549 B 03 2L5509B1 2L549 B 04 2L5509A1 2L549 B 05 2L5500P1 2L549 B 06 2L5500N1 2L549 B 07 2L5500M1 2L549 B 08 2L5500L1 2L549 B 09 2L5500K1 2L549 B 10 2L55K5A3 2L549 B 11 2L44K5A3 2L448 B 12 2L4409F1 2L448 B 13 2L4409E1 2L448 B 14 2L4407A1 2L448 B 15 2L4406B1 2L448 B 16 2L44L0A1 2L448 B 17 2L33L0A1 2L348 B 18 2L3307A1 2L348 B 19 2L33Y0A1 2L348 B 20 2L3304E3 2L348 B 21 2W3304E3 2W350 B 22 2W3304F3 2W350 B 23 2W3304G3 2W350 B 24 2W3304H3 2W350 B 24 2W3304H3 2W365 B 25 2W3304J3 2W365 B 26 2W3310A1 2W365 B 27 2W33R4A1 2W365 | 1.5
2 | RCP | 2RCPC0502 | IN | IN | OUT | NO | 9 | 1.5 | NA | PVC | PVC | 1000V dc | FDR, TDR and V&T | 4RO (FDR & TDR) and 2RO (V&T) | NO | ALSTHOM | EMS | 16 | 0 | 16 | 2RCP503UB | 2RCP062TL | L1 | B 01 2L5503R1 2L549 B 01 2L5503R1 2L549 B 02 2L5503P1 2L549 B 03 2L5503N1 2L549 B 04 2L5511E1 2L549 B 05 2L5511F1 2L549 B 06 2L5511G1 2L549 B 07 2L550LA1 2L549 B 08 2L660LA1 2L649 B 09 2L6633A1 2L649 | 1.5
2 | RCP | 2RCPC0503 | IN | IN | OUT | NO | 12 | 1.5 | NA | PVC | PVC | 1000V dc | FDR, TDR and V&T | 4RO (FDR & TDR) and 2RO (V&T) | NO | ALSTHOM | EMS | 16 | 0 | 16 | 2RCP503UB | 2RCP062TO | L1 | B 01 2L5503R1 2L549 B 01 2L5503R1 2L549 B 02 2L5503P1 2L549 B 03 2L5503N1 2L549 B 04 2L5511E1 2L549 B 05 2L5511F1 2L549 B 06 2L5511G1 2L549 B 07 2L550LA1 2L549 B 08 2L660LA1 2L649 B 09 2L6633A1 2L649 | 1.5
2 | RCP | 2RCPC0504 | IN | IN | OUT | NO | 7 | 1.5 | A | PVC | PVC | 1000V dc | FDR, TDR and V&T | 4RO (FDR & TDR) and 2RO (V&T) | NO | ALSTHOM | EMS | 75 | 0 | 75 | 2RCP503UB | 2RCP006RS | L1 | B 01 2L5509D1 2L549 B 01 2L5509D1 2L549 B 02 2L5509C1 2L549 B 03 2L5509B1 2L549 B 04 2L5509A1 2L549 B 05 2L5500P1 2L549 B 06 2L5500N1 2L549 B 07 2L5500M1 2L549 B 08 2L5500L1 2L549 B 09 2L5500K1 2L549 B 10 2L55K5A6 2L549 B 11 2L44K5A6 2L448 B 12 2L4405G1 2L448 B 13 2L44K3A2 2L448 B 14 2L33K3A2 2L348 B 15 2L3303E3 2L348 B 16 2L3303D3 2L348 B 17 2L3303C3 2L348 B 18 2L3303B3 2L348 B 19 2L3307A1 2L348 B 20 2L33Y0A1 2L348 B 21 2L3304E3 2L348 B 22 2W3304E3 2W350 B 23 2W3304F3 2W350 B 24 2W33Y2A2 2W350 B 25 2W44Y2A2 2W443 B 26 2W4411A1 2W443 B 27 2W4402C1 2W443 B 28 2W4402B1 2W443 B 29 2W4402A1 2W443 | 1.5
2 | RCP | 2RCPC0505 | IN | IN | OUT | NO | 2 | 1.5 | NA | PVC | PVC | 1000V dc | FDR, TDR and V&T | 4RO (FDR & TDR) and 2RO (V&T) | NO | ALSTHOM | IMS | 30 | 0 | 30 | 2RPB200AR | 2KRG021AR | L1 | 2 01 2L5581A2 2L549 2 01 2L5581A2 2L549 2 02 2L6681A2 2L645 2 02 2L6681A2 2L649 2 03 2W6681A2 2W645 2 03 2W6681A2 2W647 | 1.5
2 | RCP | 2RCPC0506 | IN | IN | OUT | NO | 2 | 1.5 | NA | PVC | PVC | 1000V dc | FDR, TDR and V&T | 4RO (FDR & TDR) and 2RO (V&T) | NO | ALSTHOM | IMS | 30 | 0 | 30 | 2RPB200AR | 2KRG021AR | L1 | 2 01 2L5581A2 2L549 2 01 2L5581A2 2L549 2 02 2L6681A2 2L645 2 02 2L6681A2 2L649 2 03 2W6681A2 2W645 2 03 2W6681A2 2W647 | 1.5
2 | RCP | 2RCPC0507 | IN | IN | OUT | NO | 2 | 1.5 | NA | PVC | PVC | 1000V dc | FDR, TDR and V&T | 4RO (FDR & TDR) and 2RO (V&T) | NO | ALSTHOM | IMS | 30 | 0 | 30 | 2RPB200AR | 2KRG021AR | L1 | 2 01 2L5581A2 2L549 2 01 2L5581A2 2L549 2 02 2L6681A2 2L645 2 02 2L6681A2 2L649 2 03 2W6681A2 2W645 2 03 2W6681A2 2W647 | 1.5
2 | RCP | 2RCPC0508 | IN | IN | OUT | NO | 19 | 1.5 | NA | PVC | PVC | 1000V dc | FDR, TDR and V&T | 4RO (FDR & TDR) and 2RO (V&T) | NO | ALSTHOM | EMS | 45 | 0 | 45 | 2RCP501UB | 2KPR004BN | L1 | B 01 2L5503R1 2L549 B 01 2L5503R1 2L549 B 02 2L5503P1 2L549 B 03 2L5503N1 2L549 B 04 2L5503M1 2L549 B 05 2L5503L1 2L549 B 06 2L5503K1 2L549 B 07 2L5514D1 2L549 B 08 2L5514C1 2L549 B 09 2L5514B1 2L549 B 10 2L5514A1 2L549 B 11 2L55K5A2 2L549 B 12 2L44K5A2 2L448 B 13 2L4402F1 2L448 B 14 2L4402E1 2L448 B 15 2L4406A1 2L448 B 16 2L4406B1 2L448 | 1.5
2 | RCP | 2RCPC0509 | IN | IN | OUT | NO | 12 | 1.5 | NA | PVC | PVC | 1000V dc | FDR, TDR and V&T | 4RO (FDR & TDR) and 2RO (V&T) | NO | ALSTHOM | EMS | 20 | 0 | 20 | 2RCP501UB | 2RCP006TO | L1 | B 01 2L5503R1 2L549 B 01 2L5503R1 2L549 B 02 2L5503P1 2L549 B 03 2L5503N1 2L549 B 04 2L5503M1 2L549 B 05 2L5503L1 2L549 B 06 2L5513E1 2L549 B 07 2L5513F1 2L549 B 08 2L5513G1 2L549 B 09 2L5506K1 2L549 B 10 2L55L9A1 2L549 B 11 2L66L9A1 2L649 B 12 2L6634A1 2L649 | 1.5
2 | RCP | 2RCPC0510 | IN | IN | OUT | NO | 4 | 1.5 | A | PVC | PVC | 1000V dc | FDR, TDR and V&T | 4RO (FDR & TDR) and 2RO (V&T) | NO | ALSTHOM | EMS | 82 | 0 | 82 | 2RCP501UB | D1114 | L1 | B 01 2L5503R1 2L549 B 01 2L5503R1 2L549 B 02 2L5503P1 2L549 B 03 2L5503N1 2L549 B 04 2L5503M1 2L549 B 05 2L5503L1 2L549 B 06 2L5503K1 2L549 B 07 2L5514D1 2L549 B 08 2L5514C1 2L549 B 09 2L5514B1 2L549 B 10 2L5514A1 2L549 B 11 2L55K5A3 2L549 B 12 2L44K5A3 2L448 B 13 2L4409F1 2L448 B 14 2L4409E1 2L448 B 15 2L4407A1 2L448 B 16 2L4406B1 2L448 B 17 2L44L0A1 2L448 B 18 2L33L0A1 2L348 B 19 2L3307A1 2L348 B 20 2L33Y0A1 2L348 B 21 2L3304E3 2L348 B 22 2W3304E3 2W350 B 23 2W3304F3 2W350 B 24 2W3304G3 2W350 B 25 2W3304H3 2W350 B 25 2W3304H3 2W365 B 26 2W3304J3 2W365 B 27 2W3310A1 2W365 B 28 2W33R4A1 2W365 | 1.5
2 | RCP | 2RCPC0511 | IN | IN | OUT | NO | 12 | 1.5 | A | PVC | PVC | 1000V dc | FDR, TDR and V&T | 4RO (FDR & TDR) and 2RO (V&T) | NO | ALSTHOM | EMS | 82 | 0 | 82 | 2RCP501UB | D0110 | L1 | B 01 2L5503R1 2L549 B 01 2L5503R1 2L549 B 02 2L5503P1 2L549 B 03 2L5503N1 2L549 B 04 2L5503M1 2L549 B 05 2L5503L1 2L549 B 06 2L5503K1 2L549 B 07 2L5514D1 2L549 B 08 2L5514C1 2L549 B 09 2L5514B1 2L549 B 10 2L5514A1 2L549 B 11 2L55K5A3 2L549 B 12 2L44K5A3 2L448 B 13 2L4409F1 2L448 B 14 2L4409E1 2L448 B 15 2L4407A1 2L448 B 16 2L4406B1 2L448 B 17 2L44L0A1 2L448 B 18 2L33L0A1 2L348 B 19 2L3307A1 2L348 B 20 2L33Y0A1 2L348 B 21 2L3304E3 2L348 B 22 2W3304E3 2W350 B 23 2W3304F3 2W350 B 24 2W3304G3 2W350 B 25 2W3304H3 2W350 B 25 2W3304H3 2W365 B 26 2W3304J3 2W365 B 27 2W3310A1 2W365 B 28 2W33R4A1 2W365 | 1.5
2 | RCP | 2RCPC0512 | IN | IN | OUT | NO | 2 | 1.5 | NA | PVC | PVC | 1000V dc | FDR, TDR and V&T | 4RO (FDR & TDR) and 2RO (V&T) | NO | ALSTHOM | IMS | 21 | 0 | 21 | 2RCP501UB | 2RPB640AR | L1 | B 01 2L5503R3 2L549 B 01 2L5503R3 2L549 B 02 2L5503P3 2L549 B 03 2L5503N3 2L549 B 04 2L5503M3 2L549 B 05 2L5503L3 2L549 B 06 2L5503K3 2L549 B 07 2L5503J3 2L549 B 08 2L5503H3 2L549 B 09 2L5503G3 2L549 B 10 2L5503F3 2L549 B 11 2L5503E3 2L549 B 12 2L5503D3 2L549 B 13 2L5520D1 2L549 B 14 2L5504C4 2L549 B 15 2L5504B4 2L549 | 1.5
2 | RCP | 2RCPC0513 | IN | IN | OUT | NO | 4 | 1.5 | A | PVC | PVC | 1000V dc | FDR, TDR and V&T | 4RO (FDR & TDR) and 2RO (V&T) | NO | ALSTHOM | IMS | 31 | 1 | 31 | D1114 | 2RCP010VP | 4 | B 01 2R33A8A1 2R350 B 01 2R33A8A1 2R350 B 02 2R3301D3 2R350 B 03 2R3301E3 2R350 B 04 2R3303A2 2R350 B 05 2R33A2A2 2R350 B 06 2R44A2A2 2R450 B 07 2R55G0A2 2R581 B 08 2R66G0A2 2R681 B 09 2R6610A2 2R681 | 1.5
2 | RCP | 2RCPC0514 | IN | IN | OUT | NO | 12 | 1.5 | A | PVC | PVC | 1000V dc | FDR, TDR and V&T | 4RO (FDR & TDR) and 2RO (V&T) | NO | ALSTHOM | IMS | 31 | 0 | 31 | D0110 | 2RCP010VP | 4 | B 01 2R33A8A1 2R350 B 01 2R33A8A1 2R350 B 02 2R3301D3 2R350 B 03 2R3301E3 2R350 B 04 2R3303A2 2R350 B 05 2R33A2A2 2R350 B 06 2R44A2A2 2R450 B 07 2R55G0A2 2R581 B 08 2R66G0A2 2R681 B 09 2R6610A2 2R681 | 1.5
2 | RCP | 2RCPC0515 | IN | IN | OUT | NO | 9 | 1.5 | NA | PVC | PVC | 1000V dc | FDR, TDR and V&T | 4RO (FDR & TDR) and 2RO (V&T) | NO | ALSTHOM | EMS | 49 | 0 | 49 | 2RCP006TL | 2KPR004BN | L1 | B 01 2L6634A1 2L649 B 01 2L6634A1 2L649 B 02 2L6630E1 2L649 B 03 2L6630D1 2L649 B 04 2L6630C1 2L649 B 05 2L66L2A1 2L649 B 06 2L55L2B1 2L549 B 07 2L55L2A1 2L549 B 08 2L44L2A1 2L448 B 09 2L4409G1 2L448 B 10 2L4409F1 2L448 B 11 2L4409E1 2L448 B 12 2L4407A1 2L448 B 13 2L4406B1 2L448 | 1.5
2 | RCP | 2RCPC0516 | IN | IN | OUT | NO | 9 | 1.5 | NA | PVC | PVC | 1000V dc | FDR, TDR and V&T | 4RO (FDR & TDR) and 2RO (V&T) | NO | ALSTHOM | EMS | 44 | 0 | 44 | 2RCP504UB | 2KPR004BN | L1 | B 01 2L5503P1 2L549 B 01 2L5503P1 2L549 B 02 2L5503N1 2L549 B 03 2L5503M1 2L549 B 04 2L5503L1 2L549 B 05 2L5503K1 2L549 B 06 2L5514D1 2L549 B 07 2L5514C1 2L549 B 08 2L5514B1 2L549 B 09 2L5514A1 2L549 B 10 2L55K5A2 2L549 B 11 2L44K5A2 2L448 B 12 2L4402F1 2L448 B 13 2L4402E1 2L448 B 14 2L4406A1 2L448 B 15 2L4406B1 2L448 | 1.5
2 | RCP | 2RCPC0517 | IN | IN | OUT | NO | 12 | 1.5 | A | PVC | PVC | 1000V dc | FDR, TDR and V&T | 4RO (FDR & TDR) and 2RO (V&T) | NO | ALSTHOM | EMS | 81 | 0 | 81 | 2RCP504UB | C2530 | L1 | B 01 2L5503P1 2L549 B 01 2L5503P1 2L549 B 02 2L5503N1 2L549 B 03 2L5503M1 2L549 B 04 2L5503L1 2L549 B 05 2L5503K1 2L549 B 06 2L5514D1 2L549 B 07 2L5514C1 2L549 B 08 2L5514B1 2L549 B 09 2L5514A1 2L549 B 10 2L55K5A3 2L549 B 11 2L44K5A3 2L448 B 12 2L4409F1 2L448 B 13 2L4409E1 2L448 B 14 2L4407A1 2L448 B 15 2L4406B1 2L448 B 16 2L44L0A1 2L448 B 17 2L33L0A1 2L348 B 18 2L3307A1 2L348 B 19 2L33Y0A1 2L348 B 20 2L3304E3 2L348 B 21 2W3304E3 2W350 B 22 2W3304F3 2W350 B 23 2W3304G3 2W350 B 24 2W3304H3 2W350 B 24 2W3304H3 2W365 B 25 2W3304J3 2W365 B 26 2W3310A1 2W365 B 27 2W33R4A1 2W365 | 1.5
2 | RCP | 2RCPC0518 | IN | IN | OUT | NO | 2 | 1.5 | NA | PVC | PVC | 1000V dc | FDR, TDR and V&T | 4RO (FDR & TDR) and 2RO (V&T) | NO | ALSTHOM | IMS | 19 | 0 | 19 | 2RCP502UB | 2RPB640AR | L1 | D 01 2L5526P1 2L549 D 01 2L5526P1 2L549 D 02 2L5526N1 2L549 D 03 2L5526M1 2L549 D 04 2L5526L1 2L549 D 05 2L5526K1 2L549 D 06 2L5526J1 2L549 D 07 2L5526H1 2L549 D 08 2L5526G1 2L549 D 09 2L5526F1 2L549 D 10 2L5526E1 2L549 D 11 2L5526D1 2L549 D 12 2L5526C1 2L549 D 13 2L5526B1 2L549 | 1.5
2 | RCP | 2RCPC0520 | IN | IN | OUT | YES | 12 | 1.5 | ADR (A) | PVC | EPR | 1000V dc | FDR, TDR and V&T | 4RO (FDR & TDR) and 2RO (V&T) | NO | ALSTHOM | IMS | 98 | 0 | 98 | C2530 69W | 2RCP215VP | 3 | B 01 2R33A8A1 2R350 B 01 2R33A8A1 2R350 B 02 2R3301D3 2R350 B 03 2R3301E3 2R350 B 04 2R33A1A3 2R350 B 05 2R22A1A3 2R250 B 06 2R11A1A3 2R150 B 07 2R1100D3 2R150 B 07 2R1100D3 2R170 B 08 2R1100C3 2R170 B 09 2R1100B3 2R170 B 10 2R1100A3 2R160 B 10 2R1100A3 2R161 B 10 2R1100A3 2R162 B 10 2R1100A3 2R163 B 10 2R1100A3 2R170 B 11 2R11T0A2 2R163 B 12 2R22T0A2 2R263 B 13 2R33T0A2 2R363 | 1.5
2 | RCP | 2RCPC0521 | IN | IN | OUT | NO | 2 | 1.5 | NA | PVC | PVC | 1000V dc | FDR, TDR and V&T | 4RO (FDR & TDR) and 2RO (V&T) | NO | ALSTHOM | IMS | 37 | 0 | 37 | 2KRG041AR | 2RCP506UM | L1 | 4 01 2W6681A4 2W642 4 01 2W6681A4 2W642 4 01 2W6681A4 2W645 4 02 2L6681A4 2L645 4 02 2L6681A4 2L649 4 03 2L5581A4 2L549 | 1.5
2 | RCP | 2RCPC0522 | IN | IN | OUT | NO | 2 | 1.5 | NA | PVC | PVC | 1000V dc | FDR, TDR and V&T | 4RO (FDR & TDR) and 2RO (V&T) | NO | ALSTHOM | IMS | 37 | 0 | 37 | 2KRG041AR | 2RCP506UM | L1 | 4 01 2W6681A4 2W642 4 01 2W6681A4 2W642 4 01 2W6681A4 2W645 4 02 2L6681A4 2L645 4 02 2L6681A4 2L649 4 03 2L5581A4 2L549 | 1.5
2 | RCP | 2RCPC0523 | IN | IN | OUT | NO | 9 | 1.5 | NA | PVC | PVC | 1000V dc | FDR, TDR and V&T | 4RO (FDR & TDR) and 2RO (V&T) | NO | ALSTHOM | EMS | 51 | 0 | 51 | 2RCP015TL | 2KPR004BN | L1 | B 01 2L6633A1 2L649 B 01 2L6633A1 2L649 B 02 2L6630F1 2L649 B 03 2L6630E1 2L649 B 04 2L6630D1 2L649 B 05 2L6630C1 2L649 B 06 2L66L2A1 2L649 B 07 2L55L2B1 2L549 B 08 2L55L2A1 2L549 B 09 2L44L2A1 2L448 B 10 2L4409G1 2L448 B 11 2L4409F1 2L448 B 12 2L4409E1 2L448 B 13 2L4407A1 2L448 B 14 2L4406B1 2L448 | 1.5
2 | RCP | 2RCPC0524 | IN | IN | OUT | NO | 2 | 1.5 | NA | PVC | PVC | 1000V dc | FDR, TDR and V&T | 4RO (FDR & TDR) and 2RO (V&T) | NO | ALSTHOM | IMS | 14 | 0 | 14 | 2RCP314CC | 2KRG111AR | C1 | A 01 2L6604C1 2L649 A 01 2L6604C1 2L649 A 02 2L6627B1 2L649 A 03 2L6602G1 2L649 A 04 2L6602F1 2L649 A 05 2L6602E1 2L649 | 1.5
2 | RCP | 2RCPC0525 | IN | IN | OUT | NO | 2 | 1.5 | NA | PVC | PVC | 1000V dc | FDR, TDR and V&T | 4RO (FDR & TDR) and 2RO (V&T) | NO | ALSTHOM | IMS | 23 | 0 | 23 | 2RPA200AR | 2KRG021AR | L1 | 2 01 2L5584A2 2L545 2 01 2L5584A2 2L545 2 02 2W5584A2 2W544 2 03 2W6684A2 2W645 2 03 2W6684A2 2W647 | 1.5
2 | RCP | 2RCPC0526 | IN | IN | OUT | NO | 2 | 1.5 | NA | PVC | PVC | 1000V dc | FDR, TDR and V&T | 4RO (FDR & TDR) and 2RO (V&T) | NO | ALSTHOM | IMS | 23 | 0 | 23 | 2RPA200AR | 2KRG021AR | L1 | 2 01 2L5584A2 2L545 2 01 2L5584A2 2L545 2 02 2W5584A2 2W544 2 03 2W6684A2 2W645 2 03 2W6684A2 2W647 | 1.5
2 | RCP | 2RCPC0527 | IN | IN | OUT | NO | 2 | 1.5 | NA | PVC | PVC | 1000V dc | FDR, TDR and V&T | 4RO (FDR & TDR) and 2RO (V&T) | NO | ALSTHOM | IMS | 34 | 0 | 34 | 2RPB200AR | 2KRG021AR | L1 | 2 01 2L5584A2 2L545 2 01 2L5584A2 2L545 2 02 2W5584A2 2W544 2 03 2W6684A2 2W645 2 03 2W6684A2 2W647 | 1.5
2 | RCP | 2RCPC0528 | IN | IN | OUT | NO | 2 | 1.5 | NA | PVC | PVC | 1000V dc | FDR, TDR and V&T | 4RO (FDR & TDR) and 2RO (V&T) | NO | ALSTHOM | IMS | 22 | 0 | 22 | 2RPA200AR | 2KRG022AR | L1 | 2 01 2L5584A2 2L545 2 01 2L5584A2 2L545 2 02 2W5584A2 2W544 2 03 2W6684A2 2W645 2 03 2W6684A2 2W647 | 1.5
2 | RCP | 2RCPC0529 | IN | IN | OUT | NO | 2 | 1.5 | NA | PVC | PVC | 1000V dc | FDR, TDR and V&T | 4RO (FDR & TDR) and 2RO (V&T) | NO | ALSTHOM | IMS | 22 | 0 | 22 | 2RPA200AR | 2KRG022AR | L1 | 2 01 2L5584A2 2L545 2 01 2L5584A2 2L545 2 02 2W5584A2 2W544 2 03 2W6684A2 2W645 2 03 2W6684A2 2W647 | 1.5
2 | RCP | 2RCPC0530 | IN | IN | OUT | NO | 2 | 1.5 | NA | PVC | PVC | 1000V dc | FDR, TDR and V&T | 4RO (FDR & TDR) and 2RO (V&T) | NO | ALSTHOM | IMS | 22 | 0 | 22 | 2RPA200AR | 2KRG022AR | L1 | 2 01 2L5584A2 2L545 2 01 2L5584A2 2L545 2 02 2W5584A2 2W544 2 03 2W6684A2 2W645 2 03 2W6684A2 2W647 | 1.5
2 | RCP | 2RCPC0531 | IN | IN | OUT | NO | 2 | 1.5 | NA | PVC | PVC | 1000V dc | FDR, TDR and V&T | 4RO (FDR & TDR) and 2RO (V&T) | NO | ALSTHOM | IMS | 29 | 0 | 29 | 2RPB200AR | 2KRG022AR | L1 | 2 01 2L5581A2 2L549 2 01 2L5581A2 2L549 2 02 2L6681A2 2L645 2 02 2L6681A2 2L649 2 03 2W6681A2 2W645 2 03 2W6681A2 2W647 | 1.5
2 | RCP | 2RCPC0532 | IN | IN | OUT | NO | 2 | 1.5 | NA | PVC | PVC | 1000V dc | FDR, TDR and V&T | 4RO (FDR & TDR) and 2RO (V&T) | NO | ALSTHOM | IMS | 29 | 0 | 29 | 2RPB200AR | 2KRG022AR | L1 | 2 01 2L5581A2 2L549 2 01 2L5581A2 2L549 2 02 2L6681A2 2L645 2 02 2L6681A2 2L649 2 03 2W6681A2 2W645 2 03 2W6681A2 2W647 | 1.5
2 | RCP | 2RCPC0533 | IN | IN | OUT | NO | 2 | 1.5 | NA | PVC | PVC | 1000V dc | FDR, TDR and V&T | 4RO (FDR & TDR) and 2RO (V&T) | NO | ALSTHOM | IMS | 29 | 0 | 29 | 2RPB200AR | 2KRG022AR | L1 | 2 01 2L5581A2 2L549 2 01 2L5581A2 2L549 2 02 2L6681A2 2L645 2 02 2L6681A2 2L649 2 03 2W6681A2 2W645 2 03 2W6681A2 2W647 | 1.5
2 | RCP | 2RCPC0542 | IN | IN | OUT | NO | 2 | 1.5 | NA | PVC | PVC | 1000V dc | FDR, TDR and V&T | 4RO (FDR & TDR) and 2RO (V&T) | NO | ALSTHOM | IMS | 23 | 0 | 23 | 2RPA300AR | 2KRG031AR | L1 | 3 01 2L5584A3 2L545 3 01 2L5584A3 2L545 3 02 2W5584A3 2W544 3 03 2W6684A3 2W643 3 03 2W6684A3 2W645 | 1.5
2 | RCP | 2RCPC0543 | IN | IN | OUT | NO | 2 | 1.5 | NA | PVC | PVC | 1000V dc | FDR, TDR and V&T | 4RO (FDR & TDR) and 2RO (V&T) | NO | ALSTHOM | IMS | 23 | 0 | 23 | 2RPA300AR | 2KRG031AR | L1 | 3 01 2L5584A3 2L545 3 01 2L5584A3 2L545 3 02 2W5584A3 2W544 3 03 2W6684A3 2W643 3 03 2W6684A3 2W645 | 1.5
2 | RCP | 2RCPC0544 | IN | IN | OUT | NO | 2 | 1.5 | NA | PVC | PVC | 1000V dc | FDR, TDR and V&T | 4RO (FDR & TDR) and 2RO (V&T) | NO | ALSTHOM | IMS | 23 | 0 | 23 | 2RPA300AR | 2KRG031AR | L1 | 3 01 2L5584A3 2L545 3 01 2L5584A3 2L545 3 02 2W5584A3 2W544 3 03 2W6684A3 2W643 3 03 2W6684A3 2W645 | 1.5
2 | RCP | 2RCPC0545 | IN | IN | OUT | NO | 2 | 1.5 | NA | PVC | PVC | 1000V dc | FDR, TDR and V&T | 4RO (FDR & TDR) and 2RO (V&T) | NO | ALSTHOM | IMS | 23 | 0 | 23 | 2RPA300AR | 2KRG031AR | L1 | 3 01 2L5584A3 2L545 3 01 2L5584A3 2L545 3 02 2W5584A3 2W544 3 03 2W6684A3 2W643 3 03 2W6684A3 2W645 | 1.5
2 | RCP | 2RCPC0546 | IN | IN | OUT | NO | 2 | 1.5 | NA | PVC | PVC | 1000V dc | FDR, TDR and V&T | 4RO (FDR & TDR) and 2RO (V&T) | NO | ALSTHOM | IMS | 23 | 0 | 23 | 2RPA300AR | 2KRG031AR | L1 | 3 01 2L5584A3 2L545 3 01 2L5584A3 2L545 3 02 2W5584A3 2W544 3 03 2W6684A3 2W643 3 03 2W6684A3 2W645 | 1.5
2 | RCP | 2RCPC0547 | IN | IN | OUT | NO | 2 | 1.5 | NA | PVC | PVC | 1000V dc | FDR, TDR and V&T | 4RO (FDR & TDR) and 2RO (V&T) | NO | ALSTHOM | IMS | 23 | 0 | 23 | 2RPA300AR | 2KRG031AR | L1 | 3 01 2L5584A3 2L545 3 01 2L5584A3 2L545 3 02 2W5584A3 2W544 3 03 2W6684A3 2W643 3 03 2W6684A3 2W645 | 1.5
2 | RCP | 2RCPC0548 | IN | IN | OUT | NO | 12 | 1.5 | NA | PVC | PVC | 1000V dc | FDR, TDR and V&T | 4RO (FDR & TDR) and 2RO (V&T) | NO | ALSTHOM | EMS | 20 | 0 | 20 | 2RCP502UB | 2RCP003TO | L1 | B 01 2L5503R1 2L549 B 01 2L5503R1 2L549 B 02 2L5503P1 2L549 B 03 2L5503N1 2L549 B 04 2L5503M1 2L549 B 05 2L5503L1 2L549 B 06 2L5513E1 2L549 B 07 2L5513F1 2L549 B 08 2L5513G1 2L549 B 09 2L5506K1 2L549 B 10 2L55L9A1 2L549 B 11 2L66L9A1 2L649 B 12 2L6634A1 2L649 | 1.5
2 | RCP | 2RCPC0549 | IN | IN | OUT | NO | 2 | 1.5 | NA | PVC | PVC | 1000V dc | FDR, TDR and V&T | 4RO (FDR & TDR) and 2RO (V&T) | NO | ALSTHOM | IMS | 29 | 0 | 29 | 2RCP502UB | 2RPA640AR | L1 | D 01 2L5526S1 2L549 D 01 2L5526S1 2L549 D 02 2L5526R1 2L549 D 03 2L5526P1 2L549 D 04 2L5526N1 2L549 D 05 2L5526M1 2L549 D 06 2L5526L1 2L549 D 07 2L5526K1 2L549 D 08 2L5526J1 2L549 D 09 2L5526H1 2L549 D 10 2L5526G1 2L549 D 11 2L5526F1 2L549 D 12 2L5526E1 2L549 D 13 2L5526D1 2L549 D 14 2L5526C1 2L549 D 15 2L5526B1 2L549 | 1.5
2 | RCP | 2RCPC0550 | IN | IN | OUT | NO | 2 | 1.5 | NA | PVC | PVC | 1000V dc | FDR, TDR and V&T | 4RO (FDR & TDR) and 2RO (V&T) | NO | ALSTHOM | IMS | 42 | 0 | 42 | 2KRG011AR | 2RGL006UM | L1 | 1 01 2W6684A1 2W645 1 01 2W6684A1 2W645 1 01 2W6684A1 2W649 1 02 2W5584A1 2W544 1 03 2L5584A1 2L545 | 1.5
2 | RCP | 2RCPC0551 | IN | IN | OUT | NO | 2 | 1.5 | NA | PVC | PVC | 1000V dc | FDR, TDR and V&T | 4RO (FDR & TDR) and 2RO (V&T) | NO | ALSTHOM | IMS | 42 | 0 | 42 | 2KRG011AR | 2RGL006UM | L1 | 1 01 2W6684A1 2W645 1 01 2W6684A1 2W645 1 01 2W6684A1 2W649 1 02 2W5584A1 2W544 1 03 2L5584A1 2L545 | 1.5
2 | RCP | 2RCPC0552 | IN | IN | OUT | NO | 2 | 1.5 | NA | PVC | PVC | 1000V dc | FDR, TDR and V&T | 4RO (FDR & TDR) and 2RO (V&T) | NO | ALSTHOM | IMS | 33 | 0 | 33 | 2KRG021AR | 2RGL007UM | L1 | 2 01 2W6684A2 2W645 2 01 2W6684A2 2W645 2 01 2W6684A2 2W647 2 02 2W5584A2 2W544 2 03 2L5584A2 2L545 | 1.5
2 | RCP | 2RCPC0553 | IN | IN | OUT | NO | 2 | 1.5 | NA | PVC | PVC | 1000V dc | FDR, TDR and V&T | 4RO (FDR & TDR) and 2RO (V&T) | NO | ALSTHOM | IMS | 33 | 0 | 33 | 2KRG021AR | 2RGL007UM | L1 | 2 01 2W6684A2 2W645 2 01 2W6684A2 2W645 2 01 2W6684A2 2W647 2 02 2W5584A2 2W544 2 03 2L5584A2 2L545 | 1.5
2 | RCP | 2RCPC0554 | IN | IN | OUT | NO | 2 | 1.5 | NA | PVC | PVC | 1000V dc | FDR, TDR and V&T | 4RO (FDR & TDR) and 2RO (V&T) | NO | ALSTHOM | IMS | 37 | 0 | 37 | 2KRG031AR | 2RGL009UM | L1 | 3 01 2W6684A3 2W643 3 01 2W6684A3 2W643 3 01 2W6684A3 2W645 3 02 2W5584A3 2W544 3 03 2L5584A3 2L545 | 1.5
2 | RCP | 2RCPC0555 | IN | IN | OUT | NO | 2 | 1.5 | NA | PVC | PVC | 1000V dc | FDR, TDR and V&T | 4RO (FDR & TDR) and 2RO (V&T) | NO | ALSTHOM | IMS | 37 | 0 | 37 | 2KRG031AR | 2RGL009UM | L1 | 3 01 2W6684A3 2W643 3 01 2W6684A3 2W643 3 01 2W6684A3 2W645 3 02 2W5584A3 2W544 3 03 2L5584A3 2L545 | 1.5
2 | RCP | 2RCPC0556 | IN | IN | OUT | NO | 2 | 1.5 | NA | PVC | PVC | 1000V dc | FDR, TDR and V&T | 4RO (FDR & TDR) and 2RO (V&T) | NO | ALSTHOM | IMS | 23 | 0 | 23 | 2RPA300AR | 2KRG031AR | L1 | 3 01 2L5584A3 2L545 3 01 2L5584A3 2L545 3 02 2W5584A3 2W544 3 03 2W6684A3 2W643 3 03 2W6684A3 2W645 | 1.5
2 | RCP | 2RCPC0557 | IN | IN | OUT | NO | 2 | 1.5 | NA | PVC | PVC | 1000V dc | FDR, TDR and V&T | 4RO (FDR & TDR) and 2RO (V&T) | NO | ALSTHOM | IMS | 23 | 0 | 23 | 2RPA300AR | 2KRG031AR | L1 | 3 01 2L5584A3 2L545 3 01 2L5584A3 2L545 3 02 2W5584A3 2W544 3 03 2W6684A3 2W643 3 03 2W6684A3 2W645 | 1.5
2 | RCP | 2RCPC0558 | IN | IN | OUT | NO | 2 | 1.5 | NA | PVC | PVC | 1000V dc | FDR, TDR and V&T | 4RO (FDR & TDR) and 2RO (V&T) | NO | ALSTHOM | IMS | 23 | 0 | 23 | 2RPA300AR | 2KRG031AR | L1 | 3 01 2L5584A3 2L545 3 01 2L5584A3 2L545 3 02 2W5584A3 2W544 3 03 2W6684A3 2W643 3 03 2W6684A3 2W645 | 1.5
2 | RCP | 2RCPC0559 | IN | IN | OUT | NO | 2 | 1.5 | NA | PVC | PVC | 1000V dc | FDR, TDR and V&T | 4RO (FDR & TDR) and 2RO (V&T) | NO | ALSTHOM | IMS | 35 | 0 | 35 | 2RPB300AR | 2KRG031AR | L1 | 3 01 2L5581A3 2L549 3 01 2L5581A3 2L549 3 02 2L6681A3 2L645 3 02 2L6681A3 2L649 3 03 2W6681A3 2W643 3 03 2W6681A3 2W645 | 1.5
2 | RCP | 2RCPC0560 | IN | IN | OUT | NO | 2 | 1.5 | NA | PVC | PVC | 1000V dc | FDR, TDR and V&T | 4RO (FDR & TDR) and 2RO (V&T) | NO | ALSTHOM | IMS | 35 | 0 | 35 | 2RPB300AR | 2KRG031AR | L1 | 3 01 2L5581A3 2L549 3 01 2L5581A3 2L549 3 02 2L6681A3 2L645 3 02 2L6681A3 2L649 3 03 2W6681A3 2W643 3 03 2W6681A3 2W645 | 1.5
2 | RCP | 2RCPC0565 | IN | IN | OUT | NO | 2 | 1.5 | NA | PVC | PVC | 1000V dc | FDR, TDR and V&T | 4RO (FDR & TDR) and 2RO (V&T) | NO | ALSTHOM | IMS | 35 | 0 | 35 | 2RPB300AR | 2KRG031AR | L1 | 3 01 2L5581A3 2L549 3 01 2L5581A3 2L549 3 02 2L6681A3 2L645 3 02 2L6681A3 2L649 3 03 2W6681A3 2W643 3 03 2W6681A3 2W645 | 1.5
2 | RCP | 2RCPC0566 | IN | IN | OUT | NO | 2 | 1.5 | NA | PVC | PVC | 1000V dc | FDR, TDR and V&T | 4RO (FDR & TDR) and 2RO (V&T) | NO | ALSTHOM | IMS | 35 | 0 | 35 | 2RPB300AR | 2KRG031AR | L1 | 3 01 2L5581A3 2L549 3 01 2L5581A3 2L549 3 02 2L6681A3 2L645 3 02 2L6681A3 2L649 3 03 2W6681A3 2W643 3 03 2W6681A3 2W645 | 1.5
2 | RCP | 2RCPC0567 | IN | IN | OUT | NO | 2 | 1.5 | NA | PVC | PVC | 1000V dc | FDR, TDR and V&T | 4RO (FDR & TDR) and 2RO (V&T) | NO | ALSTHOM | IMS | 35 | 0 | 35 | 2RPB300AR | 2KRG031AR | L1 | 3 01 2L5581A3 2L549 3 01 2L5581A3 2L549 3 02 2L6681A3 2L645 3 02 2L6681A3 2L649 3 03 2W6681A3 2W643 3 03 2W6681A3 2W645 | 1.5
2 | RCP | 2RCPC0568 | IN | IN | OUT | NO | 2 | 1.5 | NA | PVC | PVC | 1000V dc | FDR, TDR and V&T | 4RO (FDR & TDR) and 2RO (V&T) | NO | ALSTHOM | IMS | 35 | 0 | 35 | 2RPB300AR | 2KRG031AR | L1 | 3 01 2L5581A3 2L549 3 01 2L5581A3 2L549 3 02 2L6681A3 2L645 3 02 2L6681A3 2L649 3 03 2W6681A3 2W643 3 03 2W6681A3 2W645 | 1.5
2 | RCP | 2RCPC0569 | IN | IN | OUT | NO | 2 | 1.5 | NA | PVC | PVC | 1000V dc | FDR, TDR and V&T | 4RO (FDR & TDR) and 2RO (V&T) | NO | ALSTHOM | IMS | 35 | 0 | 35 | 2RPB300AR | 2KRG031AR | L1 | 3 01 2L5581A3 2L549 3 01 2L5581A3 2L549 3 02 2L6681A3 2L645 3 02 2L6681A3 2L649 3 03 2W6681A3 2W643 3 03 2W6681A3 2W645 | 1.5
2 | RCP | 2RCPC0570 | IN | IN | OUT | NO | 2 | 1.5 | NA | PVC | PVC | 1000V dc | FDR, TDR and V&T | 4RO (FDR & TDR) and 2RO (V&T) | NO | ALSTHOM | IMS | 35 | 0 | 35 | 2RPB300AR | 2KRG031AR | L1 | 3 01 2L5581A3 2L549 3 01 2L5581A3 2L549 3 02 2L6681A3 2L645 3 02 2L6681A3 2L649 3 03 2W6681A3 2W643 3 03 2W6681A3 2W645 | 1.5
2 | RCP | 2RCPC0571 | IN | IN | OUT | NO | 2 | 1.5 | NA | PVC | PVC | 1000V dc | FDR, TDR and V&T | 4RO (FDR & TDR) and 2RO (V&T) | NO | ALSTHOM | IMS | 35 | 0 | 35 | 2RPB300AR | 2KRG031AR | L1 | 3 01 2L5581A3 2L549 3 01 2L5581A3 2L549 3 02 2L6681A3 2L645 3 02 2L6681A3 2L649 3 03 2W6681A3 2W643 3 03 2W6681A3 2W645 | 1.5
2 | RCP | 2RCPC0572 | IN | IN | OUT | NO | 2 | 1.5 | NA | PVC | PVC | 1000V dc | FDR, TDR and V&T | 4RO (FDR & TDR) and 2RO (V&T) | NO | ALSTHOM | IMS | 23 | 0 | 23 | 2RPA300AR | 2KRG031AR | L1 | 3 01 2L5584A3 2L545 3 01 2L5584A3 2L545 3 02 2W5584A3 2W544 3 03 2W6684A3 2W643 3 03 2W6684A3 2W645 | 1.5
2 | RCP | 2RCPC0573 | IN | IN | OUT | NO | 2 | 1.5 | NA | PVC | PVC | 1000V dc | FDR, TDR and V&T | 4RO (FDR & TDR) and 2RO (V&T) | NO | ALSTHOM | IMS | 23 | 0 | 23 | 2RPA300AR | 2KRG031AR | L1 | 3 01 2L5584A3 2L545 3 01 2L5584A3 2L545 3 02 2W5584A3 2W544 3 03 2W6684A3 2W643 3 03 2W6684A3 2W645 | 1.5
2 | RCP | 2RCPC0574 | IN | IN | OUT | NO | 2 | 1.5 | NA | PVC | PVC | 1000V dc | FDR, TDR and V&T | 4RO (FDR & TDR) and 2RO (V&T) | NO | ALSTHOM | IMS | 35 | 0 | 35 | 2RPB300AR | 2KRG031AR | L1 | 3 01 2L5581A3 2L549 3 01 2L5581A3 2L549 3 02 2L6681A3 2L645 3 02 2L6681A3 2L649 3 03 2W6681A3 2W643 3 03 2W6681A3 2W645 | 1.5
2 | RCP | 2RCPC0575 | IN | IN | OUT | NO | 2 | 1.5 | NA | PVC | PVC | 1000V dc | FDR, TDR and V&T | 4RO (FDR & TDR) and 2RO (V&T) | NO | ALSTHOM | IMS | 22 | 0 | 22 | 2RPA300AR | 2KRG032AR | L1 | 3 01 2L5584A3 2L545 3 01 2L5584A3 2L545 3 02 2W5584A3 2W544 3 03 2W6684A3 2W643 3 03 2W6684A3 2W645 | 1.5
2 | RCP | 2RCPC0576 | IN | IN | OUT | NO | 2 | 1.5 | NA | PVC | PVC | 1000V dc | FDR, TDR and V&T | 4RO (FDR & TDR) and 2RO (V&T) | NO | ALSTHOM | IMS | 22 | 0 | 22 | 2RPA300AR | 2KRG032AR | L1 | 3 01 2L5584A3 2L545 3 01 2L5584A3 2L545 3 02 2W5584A3 2W544 3 03 2W6684A3 2W643 3 03 2W6684A3 2W645 | 1.5
2 | RCP | 2RCPC0577 | IN | IN | OUT | NO | 2 | 1.5 | NA | PVC | PVC | 1000V dc | FDR, TDR and V&T | 4RO (FDR & TDR) and 2RO (V&T) | NO | ALSTHOM | IMS | 22 | 0 | 22 | 2RPA300AR | 2KRG032AR | L1 | 3 01 2L5584A3 2L545 3 01 2L5584A3 2L545 3 02 2W5584A3 2W544 3 03 2W6684A3 2W643 3 03 2W6684A3 2W645 | 1.5
2 | RCP | 2RCPC0578 | IN | IN | OUT | NO | 2 | 1.5 | NA | PVC | PVC | 1000V dc | FDR, TDR and V&T | 4RO (FDR & TDR) and 2RO (V&T) | NO | ALSTHOM | IMS | 34 | 0 | 34 | 2RPB300AR | 2KRG032AR | L1 | 3 01 2L5581A3 2L549 3 01 2L5581A3 2L549 3 02 2L6681A3 2L645 3 02 2L6681A3 2L649 3 03 2W6681A3 2W643 3 03 2W6681A3 2W645 | 1.5
2 | RCP | 2RCPC0579 | IN | IN | OUT | NO | 2 | 1.5 | NA | PVC | PVC | 1000V dc | FDR, TDR and V&T | 4RO (FDR & TDR) and 2RO (V&T) | NO | ALSTHOM | IMS | 34 | 0 | 34 | 2RPB300AR | 2KRG032AR | L1 | 3 01 2L5581A3 2L549 3 01 2L5581A3 2L549 3 02 2L6681A3 2L645 3 02 2L6681A3 2L649 3 03 2W6681A3 2W643 3 03 2W6681A3 2W645 | 1.5
2 | RCP | 2RCPC0580 | IN | IN | OUT | NO | 2 | 1.5 | NA | PVC | PVC | 1000V dc | FDR, TDR and V&T | 4RO (FDR & TDR) and 2RO (V&T) | NO | ALSTHOM | IMS | 34 | 0 | 34 | 2RPB300AR | 2KRG032AR | L1 | 3 01 2L5581A3 2L549 3 01 2L5581A3 2L549 3 02 2L6681A3 2L645 3 02 2L6681A3 2L649 3 03 2W6681A3 2W643 3 03 2W6681A3 2W645 | 1.5
2 | RCP | 2RCPC0581 | IN | IN | OUT | NO | 2 | 1.5 | NA | PVC | PVC | 1000V dc | FDR, TDR and V&T | 4RO (FDR & TDR) and 2RO (V&T) | NO | ALSTHOM | IMS | 23 | 0 | 23 | 2RPA100AR | 2KRG011AR | L1 | 1 01 2L5584A1 2L545 1 01 2L5584A1 2L545 1 02 2W5584A1 2W544 1 03 2W6684A1 2W645 1 03 2W6684A1 2W649 | 1.5
2 | RCP | 2RCPC0582 | IN | IN | OUT | NO | 2 | 1.5 | NA | PVC | PVC | 1000V dc | FDR, TDR and V&T | 4RO (FDR & TDR) and 2RO (V&T) | NO | ALSTHOM | IMS | 23 | 0 | 23 | 2RPA100AR | 2KRG011AR | L1 | 1 01 2L5584A1 2L545 1 01 2L5584A1 2L545 1 02 2W5584A1 2W544 1 03 2W6684A1 2W645 1 03 2W6684A1 2W649 | 1.5
2 | RCP | 2RCPC0583 | IN | IN | OUT | NO | 2 | 1.5 | NA | PVC | PVC | 1000V dc | FDR, TDR and V&T | 4RO (FDR & TDR) and 2RO (V&T) | NO | ALSTHOM | IMS | 23 | 0 | 23 | 2RPA100AR | 2KRG011AR | L1 | 1 01 2L5584A1 2L545 1 01 2L5584A1 2L545 1 02 2W5584A1 2W544 1 03 2W6684A1 2W645 1 03 2W6684A1 2W649 | 1.5
2 | RCP | 2RCPC0584 | IN | IN | OUT | NO | 2 | 1.5 | NA | PVC | PVC | 1000V dc | FDR, TDR and V&T | 4RO (FDR & TDR) and 2RO (V&T) | NO | ALSTHOM | IMS | 23 | 0 | 23 | 2RPA100AR | 2KRG011AR | L1 | 1 01 2L5584A1 2L545 1 01 2L5584A1 2L545 1 02 2W5584A1 2W544 1 03 2W6684A1 2W645 1 03 2W6684A1 2W649 | 1.5
2 | RCP | 2RCPC0585 | IN | IN | OUT | NO | 2 | 1.5 | NA | PVC | PVC | 1000V dc | FDR, TDR and V&T | 4RO (FDR & TDR) and 2RO (V&T) | NO | ALSTHOM | IMS | 23 | 0 | 23 | 2RPA100AR | 2KRG011AR | L1 | 1 01 2L5584A1 2L545 1 01 2L5584A1 2L545 1 02 2W5584A1 2W544 1 03 2W6684A1 2W645 1 03 2W6684A1 2W649 | 1.5
2 | RCP | 2RCPC0586 | IN | IN | OUT | NO | 2 | 1.5 | NA | PVC | PVC | 1000V dc | FDR, TDR and V&T | 4RO (FDR & TDR) and 2RO (V&T) | NO | ALSTHOM | EMS | 9 | 0 | 9 | 2RCP022UB | 2RRA005UB | L1 | A 01 2L5544K2 2L545 A 01 2L5544K2 2L545 A 02 2L5544J2 2L545 A 03 2L5544H2 2L545 | 1.5
2 | RCP | 2RCPC0587 | IN | IN | OUT | NO | 2 | 1.5 | NA | PVC | PVC | 1000V dc | FDR, TDR and V&T | 4RO (FDR & TDR) and 2RO (V&T) | NO | ALSTHOM | EMS | 24 | 0 | 24 | 2RCP022UB | 2RRA505UB | L1 | D 01 2L5526B1 2L549 D 01 2L5526B1 2L549 D 02 2L5526C1 2L549 D 03 2L5526D1 2L549 D 04 2L5526E1 2L549 D 05 2L5526F1 2L549 D 06 2L5526G1 2L549 D 07 2L5526H1 2L549 D 08 2L5526J1 2L549 D 09 2L5526K1 2L549 D 10 2L5526L1 2L549 D 11 2L5526M1 2L549 D 12 2L5526N1 2L549 D 13 2L5526P1 2L549 | 1.5
2 | RCP | 2RCPC0588 | IN | IN | OUT | NO | 2 | 1.5 | NA | PVC | PVC | 1000V dc | FDR, TDR and V&T | 4RO (FDR & TDR) and 2RO (V&T) | NO | ALSTHOM | EMS | 24 | 0 | 24 | 2RCP022UB | 2RCP502UB | L1 | D 01 2L5526B1 2L549 D 01 2L5526B1 2L549 D 02 2L5526C1 2L549 D 03 2L5526D1 2L549 D 04 2L5526E1 2L549 D 05 2L5526F1 2L549 D 06 2L5526G1 2L549 D 07 2L5526H1 2L549 D 08 2L5526J1 2L549 D 09 2L5526K1 2L549 D 10 2L5526L1 2L549 D 11 2L5526M1 2L549 D 12 2L5526N1 2L549 D 13 2L5526P1 2L549 | 1.5
2 | RCP | 2RCPC0589 | IN | IN | OUT | NO | 2 | 1.5 | NA | PVC | PVC | 1000V dc | FDR, TDR and V&T | 4RO (FDR & TDR) and 2RO (V&T) | NO | ALSTHOM | IMS | 57 | 0 | 57 | 2KRG131AR | 2RCP027UM | L1 | A 01 2L6627B2 2L649 A 01 2L6627B2 2L649 A 02 2L6627A2 2L649 A 03 2L6614C2 2L647 A 03 2L6614C2 2L649 A 04 2L6614B2 2L647 A 05 2L6614A2 2L647 A 06 2L6600G2 2L647 A 07 2L6600F2 2L647 A 08 2L6600E2 2L647 A 09 2L6600D2 2L645 A 09 2L6600D2 2L647 A 10 2L6600C2 2L645 A 11 2L6600B2 2L645 A 12 2L66JSA3 2L645 A 13 2L55JSB3 2L545 A 14 2L5546A2 2L545 A 15 2L5546B2 2L545 A 16 2L5546C2 2L545 A 17 2L5546D2 2L545 A 18 2L5546E2 2L545 A 19 2L5546F2 2L545 A 20 2L5546G2 2L545 A 21 2L5546H2 2L545 A 22 2L5546J2 2L545 A 23 2L5546K2 2L545 A 24 2L5566C2 2L545 A 25 2L5566D2 2L545 A 26 2L5544K2 2L545 | 1.5
2 | RCP | 2RCPC0590 | IN | IN | OUT | NO | 2 | 1.5 | NA | PVC | PVC | 1000V dc | FDR, TDR and V&T | 4RO (FDR & TDR) and 2RO (V&T) | NO | ALSTHOM | IMS | 50 | 0 | 50 | 2RPB100AR | 2KRG011AR | L1 | 1 01 2L5581A1 2L549 1 01 2L5581A1 2L549 1 02 2L6681A1 2L645 1 02 2L6681A1 2L649 1 03 2W6681A1 2W645 1 03 2W6681A1 2W649 | 1.5
2 | RCP | 2RCPC0591 | IN | IN | OUT | NO | 2 | 1.5 | NA | PVC | PVC | 1000V dc | FDR, TDR and V&T | 4RO (FDR & TDR) and 2RO (V&T) | NO | ALSTHOM | IMS | 30 | 0 | 30 | 2RPB200AR | 2KRG021AR | L1 | 2 01 2L5581A2 2L549 2 01 2L5581A2 2L549 2 02 2L6681A2 2L645 2 02 2L6681A2 2L649 2 03 2W6681A2 2W645 2 03 2W6681A2 2W647 | 1.5
2 | RCP | 2RCPC0592 | IN | IN | OUT | NO | 2 | 1.5 | NA | PVC | PVC | 1000V dc | FDR, TDR and V&T | 4RO (FDR & TDR) and 2RO (V&T) | NO | ALSTHOM | IMS | 35 | 0 | 35 | 2RPB300AR | 2KRG031AR | L1 | 3 01 2L5581A3 2L549 3 01 2L5581A3 2L549 3 02 2L6681A3 2L645 3 02 2L6681A3 2L649 3 03 2W6681A3 2W643 3 03 2W6681A3 2W645 | 1.5
2 | RCP | 2RCPC0593 | IN | IN | OUT | NO | 4 | 1.5 | NA | PVC | PVC | 1000V dc | FDR, TDR and V&T | 4RO (FDR & TDR) and 2RO (V&T) | NO | ALSTHOM | IMS | 14 | 0 | 14 | 2RCP451CC | 2KRG111AR | C1 | A 01 2L6625D1 2L649 A 01 2L6625D1 2L649 A 02 2L6614E1 2L649 A 03 2L6602H1 2L649 A 04 2L6602G1 2L649 A 05 2L6602F1 2L649 A 06 2L6602E1 2L649 | 1.5
2 | RCP | 2RCPC0594 | IN | IN | OUT | NO | 4 | 1.5 | NA | PVC | PVC | 1000V dc | FDR, TDR and V&T | 4RO (FDR & TDR) and 2RO (V&T) | NO | ALSTHOM | IMS | 14 | 0 | 14 | 2RCP457CC | 2KRG111AR | C1 | A 01 2L6625D1 2L649 A 01 2L6625D1 2L649 A 02 2L6614E1 2L649 A 03 2L6602H1 2L649 A 04 2L6602G1 2L649 A 05 2L6602F1 2L649 A 06 2L6602E1 2L649 | 1.5
2 | RCP | 2RCPC0595 | IN | IN | OUT | NO | 12 | 1.5 | NA | PVC | PVC | 1000V dc | FDR, TDR and V&T | 4RO (FDR & TDR) and 2RO (V&T) | NO | ALSTHOM | EMS | 32 | 0 | 32 | 2RCP502UB | 2RCP003TO | L1 |  | 1.5
2 | RCP | 2RCPC0596 | IN | IN | OUT | NO | 2 | 1.5 | NA | PVC | PVC | 1000V dc | FDR, TDR and V&T | 4RO (FDR & TDR) and 2RO (V&T) | NO | ALSTHOM | IMS | 14 | 0 | 14 | 2RCP313CC | 2KRG111AR | C1 | A 01 2L6604C1 2L649 A 01 2L6604C1 2L649 A 02 2L6627B1 2L649 A 03 2L6602G1 2L649 A 04 2L6602F1 2L649 A 05 2L6602E1 2L649 | 1.5
2 | RCP | 2RCPC0597 | IN | IN | OUT | NO | 12 | 1.5 | NA | PVC | PVC | 1000V dc | FDR, TDR and V&T | 4RO (FDR & TDR) and 2RO (V&T) | NO | ALSTHOM | EMS | 32 | 0 | 32 | 2RCP501UB | 2RCP006TO | L1 |  | 1.5
2 | RCP | 2RCPC0598 | IN | IN | OUT | NO | 2 | 1.5 | NA | PVC | PVC | 1000V dc | FDR, TDR and V&T | 4RO (FDR & TDR) and 2RO (V&T) | NO | ALSTHOM | IMS | 49 | 0 | 49 | 2KRG131AR | 2RCP061UM | L1 | A 01 2L6602G1 2L649 A 01 2L6602G1 2L649 A 02 2L6602H1 2L649 A 03 2L6602J1 2L649 A 04 2L6626A1 2L649 A 05 2L6618A1 2L647 A 05 2L6618A1 2L649 A 06 2L66KDA4 2L647 A 07 2L55KDB4 2L547 A 08 2L5511G1 2L547 A 09 2L5511F1 2L547 A 10 2L5505D3 2L547 A 11 2L5505C3 2L547 A 12 2L5505B3 2L547 A 13 2L5505A3 2L547 A 14 2L5536L1 2L546 A 15 2L5536K1 2L546 A 16 2L5540E1 2L546 A 17 2L5540D1 2L546 A 18 2L5560J1 2L546 A 19 2L5560H1 2L546 A 20 2L5560G1 2L546 A 21 2L5560F1 2L545 A 21 2L5560F1 2L546 A 22 2L5544D1 2L545 A 23 2L5544E1 2L545 A 24 2L5544F1 2L545 A 25 2L5544G1 2L545 A 26 2L5544H1 2L545 A 27 2L5544J1 2L545 | 1.5
2 | RCP | 2RCPC0599 | IN | IN | OUT | NO | 12 | 1.5 | NA | PVC | PVC | 1000V dc | FDR, TDR and V&T | 4RO (FDR & TDR) and 2RO (V&T) | NO | ALSTHOM | EMS | 29 | 0 | 29 | 2RCP503UB | 2RCP062TO | L1 |  | 1.5
2 | RCP | 2RCPC0600 | IN | IN | OUT | NO | 2 | 1.5 | NA | PVC | PVC | 1000V dc | FDR, TDR and V&T | 4RO (FDR & TDR) and 2RO (V&T) | NO | ALSTHOM | IMS | 11 | 0 | 11 | 2RCP313CC | 2KRG121AR | C1 | A 01 2L6604C1 2L649 A 01 2L6604C1 2L649 A 02 2L6627B1 2L649 A 03 2L6602G1 2L649 A 04 2L6602F1 2L649 | 1.5
2 | RCP | 2RCPC0601 | IN | IN | OUT | NO | 2 | 1.5 | NA | PVC | PVC | 1000V dc | FDR, TDR and V&T | 4RO (FDR & TDR) and 2RO (V&T) | NO | ALSTHOM | IMS | 9 | 0 | 9 | 2RCP313CC | 2KRG131AR | C1 | A 01 2L6604C1 2L649 A 01 2L6604C1 2L649 A 02 2L6627B1 2L649 A 03 2L6602G1 2L649 | 1.5
2 | RCP | 2RCPC0602 | IN | IN | OUT | YES | 12 | 1.5 | A | PVC | PVC | 1000V dc | FDR, TDR and V&T | 4RO (FDR & TDR) and 2RO (V&T) | NO | ALSTHOM | IMS | 31 | 0 | 31 | B2530 | 2RCP007VP | 4 | B 01 2R33A8A1 2R350 B 01 2R33A8A1 2R350 B 02 2R3301D3 2R350 B 03 2R3301E3 2R350 B 04 2R3303A2 2R350 B 05 2R33A2A2 2R350 B 06 2R44A2A2 2R450 B 07 2R55G0A2 2R581 B 08 2R66G0A2 2R681 B 09 2R6610A2 2R681 | 1.5
2 | RCP | 2RCPC0603 | IN | IN | OUT | NO | 2 | 1.5 | NA | PVC | PVC | 1000V dc | FDR, TDR and V&T | 4RO (FDR & TDR) and 2RO (V&T) | NO | ALSTHOM | IMS | 36 | 0 | 36 | 2KRG021AR | 2RPB200AR | L1 | 2 01 2W6681A2 2W645 2 01 2W6681A2 2W645 2 01 2W6681A2 2W647 2 02 2L6681A2 2L645 2 02 2L6681A2 2L649 2 03 2L5581A2 2L549 | 1.5
2 | RCP | 2RCPC0604 | IN | IN | OUT | NO | 3 | 1.5 | NA | PVC | PVC | 1000V dc | FDR, TDR and V&T | 4RO (FDR & TDR) and 2RO (V&T) | NO | ALSTHOM | EMS | 24 | 0 | 24 | 2RCP020UB | 2RCP502UB | L1 | D 01 2L5526B1 2L549 D 01 2L5526B1 2L549 D 02 2L5526C1 2L549 D 03 2L5526D1 2L549 D 04 2L5526E1 2L549 D 05 2L5526F1 2L549 D 06 2L5526G1 2L549 D 07 2L5526H1 2L549 D 08 2L5526J1 2L549 D 09 2L5526K1 2L549 D 10 2L5526L1 2L549 D 11 2L5526M1 2L549 D 12 2L5526N1 2L549 D 13 2L5526P1 2L549 | 1.5
2 | RCP | 2RCPC0610 | IN | IN | OUT | NO | 2 | 1.5 | NA | PVC | PVC | 1000V dc | FDR, TDR and V&T | 4RO (FDR & TDR) and 2RO (V&T) | NO | ALSTHOM | IMS | 20 | 0 | 20 | 2RCP403EN | 2RCP001BA | C1 | IND (SITE RUN) | 1.5
2 | RCP | 2RCPC0611 | IN | IN | OUT | NO | 2 | 1.5 | NA | PVC | PVC | 1000V dc | FDR, TDR and V&T | 4RO (FDR & TDR) and 2RO (V&T) | NO | ALSTHOM | IMS | 20 | 0 | 20 | 2RCP403EN | 2RCP001BA | C1 | IND (SITE RUN) | 1.5
2 | RCP | 2RCPC0612 | IN | IN | OUT | NO | 2 | 1.5 | NA | PVC | PVC | 1000V dc | FDR, TDR and V&T | 4RO (FDR & TDR) and 2RO (V&T) | NO | ALSTHOM | IMS | 20 | 0 | 20 | 2RCP403EN | 2RCP001BA | C1 | IND (SITE RUN) | 1.5
2 | RCP | 2RCPC0613 | IN | IN | OUT | NO | 2 | 1.5 | NA | PVC | PVC | 1000V dc | FDR, TDR and V&T | 4RO (FDR & TDR) and 2RO (V&T) | NO | ALSTHOM | IMS | 20 | 0 | 20 | 2RCP403EN | 2RCP002BA | C1 | IND (SITE RUN) | 1.5
2 | RCP | 2RCPC0614 | IN | IN | OUT | NO | 2 | 1.5 | NA | PVC | PVC | 1000V dc | FDR, TDR and V&T | 4RO (FDR & TDR) and 2RO (V&T) | NO | ALSTHOM | IMS | 20 | 0 | 20 | 2RCP403EN | 2RCP002BA | C1 | IND (SITE RUN) | 1.5
2 | RCP | 2RCPC0615 | IN | IN | OUT | NO | 2 | 1.5 | NA | PVC | PVC | 1000V dc | FDR, TDR and V&T | 4RO (FDR & TDR) and 2RO (V&T) | NO | ALSTHOM | IMS | 20 | 0 | 20 | 2RCP403EN | 2RCP002BA | C1 | IND (SITE RUN) | 1.5
2 | RCP | 2RCPC0616 | IN | IN | OUT | NO | 2 | 1.5 | NA | PVC | PVC | 1000V dc | FDR, TDR and V&T | 4RO (FDR & TDR) and 2RO (V&T) | NO | ALSTHOM | IMS | 20 | 0 | 20 | 2RCP403EN | 2RCP003BA | C1 | IND (SITE RUN) | 1.5
2 | RCP | 2RCPC0617 | IN | IN | OUT | NO | 2 | 1.5 | NA | PVC | PVC | 1000V dc | FDR, TDR and V&T | 4RO (FDR & TDR) and 2RO (V&T) | NO | ALSTHOM | IMS | 20 | 0 | 20 | 2RCP403EN | 2RCP003BA | C1 | IND (SITE RUN) | 1.5
2 | RCP | 2RCPC0618 | IN | IN | OUT | NO | 2 | 1.5 | NA | PVC | PVC | 1000V dc | FDR, TDR and V&T | 4RO (FDR & TDR) and 2RO (V&T) | NO | ALSTHOM | IMS | 20 | 0 | 20 | 2RCP403EN | 2RCP003BA | C1 | IND (SITE RUN) | 1.5
2 | RCP | 2RCPC0619 | IN | IN | OUT | NO | 2 | 1.5 | NA | PVC | PVC | 1000V dc | FDR, TDR and V&T | 4RO (FDR & TDR) and 2RO (V&T) | NO | ALSTHOM | IMS | 20 | 0 | 20 | 2RCP403EN | 2RCP003BA | C1 | IND (SITE RUN) | 1.5
2 | RCP | 2RCPC0620 | IN | IN | OUT | NO | 2 | 1.5 | NA | PVC | PVC | 1000V dc | FDR, TDR and V&T | 4RO (FDR & TDR) and 2RO (V&T) | NO | ALSTHOM | IMS | 20 | 0 | 20 | 2RCP403EN | 2RCP003BA | C1 | IND (SITE RUN) | 1.5
2 | RCP | 2RCPC0621 | IN | IN | OUT | NO | 2 | 1.5 | NA | PVC | PVC | 1000V dc | FDR, TDR and V&T | 4RO (FDR & TDR) and 2RO (V&T) | NO | ALSTHOM | IMS | 20 | 0 | 20 | 2RCP001BA | 2RCP002BA | C1 | IND (SITE RUN) | 1.5
2 | RCP | 2RCPC0622 | IN | IN | OUT | NO | 2 | 1.5 | NA | PVC | PVC | 1000V dc | FDR, TDR and V&T | 4RO (FDR & TDR) and 2RO (V&T) | NO | ALSTHOM | IMS | 20 | 0 | 20 | 2RCP001BA | 2RCP002BA | C1 | IND (SITE RUN) | 1.5
2 | RCP | 2RCPC0623 | IN | IN | OUT | NO | 2 | 1.5 | NA | PVC | PVC | 1000V dc | FDR, TDR and V&T | 4RO (FDR & TDR) and 2RO (V&T) | NO | ALSTHOM | IMS | 20 | 0 | 20 | 2RCP002BA | 2RCP003BA | C1 | IND (SITE RUN) | 1.5
2 | RCP | 2RCPC0624 | IN | IN | OUT | NO | 2 | 1.5 | NA | PVC | PVC | 1000V dc | FDR, TDR and V&T | 4RO (FDR & TDR) and 2RO (V&T) | NO | ALSTHOM | IMS | 20 | 0 | 20 | 2RCP002BA | 2RCP003BA | C1 | IND (SITE RUN) | 1.5
2 | RCP | 2RCPC0900 | IN | IN | OUT | NO | 4 | 1.5 | NA | PVC | PVC | 1000V dc | FDR, TDR and V&T | 4RO (FDR & TDR) and 2RO (V&T) | NO | NIA (MODIFICATION) | EMS | 0 | 58 | 0 | 2RCP504UB | 2LGA11/01 | L1 |  | 1.5 | [5 empty] | not in pericles
2 | RCP | 2RCPC0901 | IN | IN | OUT | NO | 4 | 1.5 | NA | PVC | PVC | 1000V dc | FDR, TDR and V&T | 4RO (FDR & TDR) and 2RO (V&T) | NO | NIA (MODIFICATION) | EMS | 0 | 62 | 0 | 2RCP504UB | 2LGD07/01 | L1 |  | 1.5 | [5 empty] | not in pericles
2 | RCP | 2RCPC0902 | IN | IN | OUT | NO | 4 | 1.5 | NA | PVC | PVC | 1000V dc | FDR, TDR and V&T | 4RO (FDR & TDR) and 2RO (V&T) | NO | NIA (MODIFICATION) | EMS | 0 | 62 | 0 | 2RCP504UB | 2LGD08/01 | L1 |  | 1.5 | [5 empty] | not in pericles
2 | RCP | 2RCPC0904 | IN | IN | OUT | NO | 2 | 2.5 | A | PVC | PVC | 1000V dc | FDR, TDR and V&T | 4RO (FDR & TDR) and 2RO (V&T) | NO | NIA (MODIFICATION) | EMS | 0 | 77 | 0 | 2LNE441CR | 2RCP006CR | 3 |  | 2.5 | [5 empty] | not in pericles
2 | RCP | 2RCPC0906 | IN | IN | OUT | NO | 4 | 1.5 | NA | PVC | PVC | 1000V dc | FDR, TDR and V&T | 4RO (FDR & TDR) and 2RO (V&T) | NO | NIA (MODIFICATION) | EMS | 32 | 44 | 0 | 2RCP018UB | 2KIT003CQ | L1 | A 01 2L5544J1 2L545 A 01 2L5544J1 2L545 A 02 2L5544H1 2L545 A 03 2L5544G1 2L545 A 04 2L5544F1 2L545 A 05 2L5544E1 2L545 A 06 2L5544D1 2L545 A 07 2L5544C1 2L545 A 08 2L5544B1 2L545 A 09 2L5544A1 2L545 A 10 2L5530E2 2L545 A 11 2L5530F2 2L545 A 11 2L5530F2 2L546 A 12 2L5530G2 2L546 A 13 2L55JMB6 2L546 A 14 2L66JMA6 2L647 A 15 2L6600E1 2L647 A 16 2L6600D1 2L645 A 16 2L6600D1 2L647 A 17 2L6600C1 2L645 A 18 2L6600B1 2L645 A 19 2L6600A1 2L645 | 1.5
2 | RCP | 2RCPC0907 | IN | IN | OUT | NO | 2 | 1.5 | A | PVC | PVC | 1000V dc | FDR, TDR and V&T | 4RO (FDR & TDR) and 2RO (V&T) | NO | NIA (MODIFICATION) | IMS | 39 | 47 | 0 | 2KRG011AR | 2RPA100AR | L1 | 1 01 2W6684A1 2W645 1 01 2W6684A1 2W645 1 01 2W6684A1 2W649 1 02 2W5584A1 2W544 1 03 2L5584A1 2L545 | 1.5
2 | RCP | 2RCPC0908 | IN | IN | OUT | NO | 2 | 1.5 | A | PVC | PVC | 1000V dc | FDR, TDR and V&T | 4RO (FDR & TDR) and 2RO (V&T) | NO | NIA (MODIFICATION) | IMS |  |  | 42 | 2KRG011AR | 2RPA100AR | L1 | IND 2W6 6841A 2W5 5841A 2L5 5841A IND | 02x1.5 | [5 empty] | duplicate cable number
2 | RCP | 2RCPC0909 | IN | IN | OUT | NO | 2 | 1.5 | A | PVC | PVC | 1000V dc | FDR, TDR and V&T | 4RO (FDR & TDR) and 2RO (V&T) | NO | NIA (MODIFICATION) | IMS |  |  | 54 | 2KRG011AR | 2RPB100AR | L1 | IND 2W6 6811A 2L6 6811A 2L5 5811A IND | 02x1.5 | [5 empty] | duplicate cable number
2 | RCP | 2RCPC0910 | IN | IN | OUT | NO | 2 | 1.5 | A | PVC | PVC | 1000V dc | FDR, TDR and V&T | 4RO (FDR & TDR) and 2RO (V&T) | NO | NIA (MODIFICATION) | IMS |  |  | 54 | 2KRG011AR | 2RPB100AR | L1 | IND 2W6 6811A 2L6 6811A 2L5 5811A IND | 02x1.5 | [5 empty] | duplicate cable number
2 | RCP | 2RCPC0911 | IN | IN | OUT | NO | 2 | 1.5 | NA | PVC | PVC | 1000V dc | FDR, TDR and V&T | 4RO (FDR & TDR) and 2RO (V&T) | NO | NIA (MODIFICATION) | IMS |  |  | 52 | 2KRG011AR | 2RPN001UB | L1 | IND 2W6 6841A 2W5 5841A 2L5 5841A IND (IN PROMABEST, USE COPEX WHERE NECESSARY) | 02x1.5 | [5 empty] | duplicate cable number
2 | RCP | 2RCPC0912 | IN | IN | OUT | NO | 2 | 1.5 | A | PVC | PVC | 1000V dc | FDR, TDR and V&T | 4RO (FDR & TDR) and 2RO (V&T) | NO | NIA (MODIFICATION) | IMS | 31 | 34 | 0 | 2KRG021AR | 2RPA200AR | L1 | 2 01 2W6684A2 2W645 2 01 2W6684A2 2W645 2 01 2W6684A2 2W647 2 02 2W5584A2 2W544 2 03 2L5584A2 2L545 | 1.5
2 | RCP | 2RCPC0913 | IN | IN | OUT | NO | 2 | 1.5 | A | PVC | PVC | 1000V dc | FDR, TDR and V&T | 4RO (FDR & TDR) and 2RO (V&T) | NO | NIA (MODIFICATION) | IMS | 31 | 33 | 0 | 2KRG021AR | 2RPA200AR | L1 | 2 01 2W6684A2 2W645 2 01 2W6684A2 2W645 2 01 2W6684A2 2W647 2 02 2W5584A2 2W544 2 03 2L5584A2 2L545 | 1.5
2 | RCP | 2RCPC0914 | IN | IN | OUT | NO | 2 | 1.5 | NA | PVC | PVC | 1000V dc | FDR, TDR and V&T | 4RO (FDR & TDR) and 2RO (V&T) | NO | NIA (MODIFICATION) | EMS |  |  | 35 | 2RPN003UB | 2KIT371BN | L1 | IND 2L5 5441BA 5312D 5JS4B 2L6 6JS4A 6001BC 6021A,D IND | 02x1.5
2 | RCP | 2RCPC0915 | IN | IN | OUT | NO | 2 | 1.5 | A | PVC | PVC | 1000V dc | FDR, TDR and V&T | 4RO (FDR & TDR) and 2RO (V&T) | NO | NIA (MODIFICATION) | IMS | 0 | 45 | 0 | 2KRG021AR | 2RPB200AR | L1 |  | 1.5 | [5 empty] | not in pericles
2 | RCP | 2RCPC0916 | IN | IN | OUT | NO | 2 | 1.5 | A | PVC | PVC | 1000V dc | FDR, TDR and V&T | 4RO (FDR & TDR) and 2RO (V&T) | NO | NIA (MODIFICATION) | IMS | 31 | 51 | 0 | 2KRG021AR | 2RPB540AR | L1 | 2 01 2W6681A2 2W645 2 01 2W6681A2 2W645 2 01 2W6681A2 2W647 2 02 2L6681A2 2L645 2 02 2L6681A2 2L649 2 03 2L5581A2 2L549 | 1.5
2 | RCP | 2RCPC0917 | IN | IN | OUT | NO | 2 | 1.5 | A | PVC | PVC | 1000V dc | FDR, TDR and V&T | 4RO (FDR & TDR) and 2RO (V&T) | NO | NIA (MODIFICATION) | IMS | 37 | 41 | 0 | 2KRG031AR | 2RPA300AR | L1 | 3 01 2W6684A3 2W643 3 01 2W6684A3 2W643 3 01 2W6684A3 2W645 3 02 2W5584A3 2W544 3 03 2L5584A3 2L545 | 1.5
2 | RCP | 2RCPC0918 | IN | IN | OUT | NO | 2 | 1.5 | A | PVC | PVC | 1000V dc | FDR, TDR and V&T | 4RO (FDR & TDR) and 2RO (V&T) | NO | NIA (MODIFICATION) | IMS | 0 | 42 | 0 | 2KRG031AR | 2RPA300AR | L1 |  | 1.5 | [5 empty] | not in pericles
2 | RCP | 2RCPC0919 | IN | IN | OUT | NO | 2 | 1.5 | A | PVC | PVC | 1000V dc | FDR, TDR and V&T | 4RO (FDR & TDR) and 2RO (V&T) | NO | NIA (MODIFICATION) | IMS | 38 | 49 | 0 | 2KRG031AR | 2RPB300AR | L1 | 3 01 2W6681A3 2W643 3 01 2W6681A3 2W643 3 01 2W6681A3 2W645 3 02 2L6681A3 2L645 3 02 2L6681A3 2L649 3 03 2L5581A3 2L549 | 1.5
2 | RCP | 2RCPC0920 | IN | IN | OUT | NO | 2 | 1.5 | A | PVC | PVC | 1000V dc | FDR, TDR and V&T | 4RO (FDR & TDR) and 2RO (V&T) | NO | NIA (MODIFICATION) | IMS | 38 | 49 | 0 | 2KRG031AR | 2RPB300AR | L1 | 3 01 2W6681A3 2W643 3 01 2W6681A3 2W643 3 01 2W6681A3 2W645 3 02 2L6681A3 2L645 3 02 2L6681A3 2L649 3 03 2L5581A3 2L549 | 1.5
2 | RCP | 2RCPC0921 | IN | IN | OUT | NO | 2 | 1.5 | A | PVC | PVC | 1000V dc | FDR, TDR and V&T | 4RO (FDR & TDR) and 2RO (V&T) | NO | NIA (MODIFICATION) | IMS | 37 | 44 | 0 | 2KRG031AR | 2RPA540AR | L1 | 3 01 2W6684A3 2W643 3 01 2W6684A3 2W643 3 01 2W6684A3 2W645 3 02 2W5584A3 2W544 3 03 2L5584A3 2L545 | 1.5 | [5 empty] | duplicate cable number
2 | RCP | 2RCPC0922 | IN | IN | OUT | NO | 3 | 1.5 | A | PVC | PVC | 1000V dc | FDR, TDR and V&T | 4RO (FDR & TDR) and 2RO (V&T) | NO | NIA (MODIFICATION) | EMS | 20 | 20 | 0 | 2LNE004DL | PN2L336 | L1 | IND (SITE RUN) | 1.5
2 | RCP | 2RCPC0923 | IN | IN | OUT | NO | 3 | 1.5 | A | PVC | PVC | 1000V dc | FDR, TDR and V&T | 4RO (FDR & TDR) and 2RO (V&T) | NO | NIA (MODIFICATION) | EMS | 20 | 20 | 0 | 2LNE004DL | PN2L336 | L1 | IND (SITE RUN) | 1.5
2 | RCP | 2RCPC0924 | IN | IN | OUT | NO | 3 | 1.5 | A | PVC | PVC | 1000V dc | FDR, TDR and V&T | 4RO (FDR & TDR) and 2RO (V&T) | NO | NIA (MODIFICATION) | EMS | 20 | 20 | 0 | 2LNE004DL | PN2L336 | L1 | IND (SITE RUN) | 1.5
2 | RCP | 2RCPC0925 | IN | IN | OUT | NO | 3 | 1.5 | A | PVC | PVC | 1000V dc | FDR, TDR and V&T | 4RO (FDR & TDR) and 2RO (V&T) | NO | NIA (MODIFICATION) | IMS | 14 | 57 | 0 | PN2L336 | 2RCP007CR | 3 | A 01 2R337YA1 2R370 A 01 2R337YA1 2R370 A 02 2R337YB1 2R370 A 03 2R3321J3 2R370 A 04 2R3321H3 2R370 | 1.5
2 | RCP | 2RCPC0926 | IN | IN | OUT | NO | 3 | 1.5 | A | PVC | PVC | 1000V dc | FDR, TDR and V&T | 4RO (FDR & TDR) and 2RO (V&T) | NO | NIA (MODIFICATION) | IMS | 25 | 53 | 0 | PN2L336 | 2RCP008CR | 3 | A 01 2R337YA1 2R370 A 01 2R337YA1 2R370 A 02 2R337YB1 2R370 A 03 2R3321J3 2R370 A 04 2R3321H3 2R370 A 05 2R3321G3 2R370 A 06 2R3321F3 2R370 A 07 2R3321E3 2R370 A 08 2R3321D3 2R370 A 09 2R3321C3 2R370 A 10 2R3321B3 2R370 A 11 2R3321A3 2R370 | 1.5
2 | RCP | 2RCPC0927 | IN | IN | OUT | NO | 3 | 1.5 | A | PVC | PVC | 1000V dc | FDR, TDR and V&T | 4RO (FDR & TDR) and 2RO (V&T) | NO | NIA (MODIFICATION) | IMS | 20 | 30 | 0 | PN2L336 | 2RCP009CR | 3 | A 01 2R337YA1 2R370 A 01 2R337YA1 2R370 A 02 2R337YB1 2R370 A 03 2R3321J3 2R370 A 04 2R3321K3 2R370 A 05 2R3321L3 2R350 A 05 2R3321L3 2R370 | 1.5
2 | RCP | 2RCPC0928 | IN | IN | OUT | NO | 4 | 1.5 | A | PVC | PVC | 1000V dc | FDR, TDR and V&T | 4RO (FDR & TDR) and 2RO (V&T) | NO | NIA (MODIFICATION) | IMS | 0 | 48 | 0 | 2RCP008VP | PN2L337 | 3 |  | 1.5 | [5 empty] | duplicate cable number
2 | RCP | 2RCPC0929 | IN | IN | OUT | NO | 4 | 1.5 | A | PVC | PVC | 1000V dc | FDR, TDR and V&T | 4RO (FDR & TDR) and 2RO (V&T) | NO | NIA (MODIFICATION) | IMS | 0 | 48 | 0 | 2RCP008VP | PN2L337 | 3 |  | 1.5 | [5 empty] | duplicate cable number
2 | RCP | 2RCPC0930 | IN | IN | OUT | NO | 4 | 1.5 | A | PVC | PVC | 1000V dc | FDR, TDR and V&T | 4RO (FDR & TDR) and 2RO (V&T) | NO | NIA (MODIFICATION) | IMS | 0 | 48 | 0 | 2RCP009VP | PN2L337 | 3 |  | 1.5 | [5 empty] | not in pericles
2 | RCP | 2RCPC0931 | IN | IN | OUT | NO | 4 | 1.5 | A | PVC | PVC | 1000V dc | FDR, TDR and V&T | 4RO (FDR & TDR) and 2RO (V&T) | NO | NIA (MODIFICATION) | IMS | 0 | 48 | 0 | 2RCP009VP | PN2L337 | 3 |  | 1.5 | [5 empty] | duplicate cable numbers
2 | RCP | 2RCPC0932 | IN | IN | OUT | NO | 4 | 1.5 | A | PVC | PVC | 1000V dc | FDR, TDR and V&T | 4RO (FDR & TDR) and 2RO (V&T) | NO | NIA (MODIFICATION) | IMS | 0 | 46 | 0 | 2RCP010CP | PN2L345 | 3 |  | 1.5 | [5 empty] | not in pericles
2 | RCP | 2RCPC0933 | IN | IN | OUT | NO | 4 | 1.5 | A | PVC | PVC | 1000V dc | FDR, TDR and V&T | 4RO (FDR & TDR) and 2RO (V&T) | NO | NIA (MODIFICATION) | IMS | 0 | 46 | 0 | 2RCP010VP | PN2L345 | 3 |  | 1.5 | [5 empty] | not in pericles
2 | RCP | 2RCPC0934 | IN | IN | OUT | NO | 8 | 1.5 | NA | PVC | PVC | 1000V dc | FDR, TDR and V&T | 4RO (FDR & TDR) and 2RO (V&T) | NO | NIA (MODIFICATION) | EMS |  |  |  | 2RCP025UB | 2KSAF00AR | L1 |  | 4pr x 1,5mm2 | [5 empty] | not in pericles
2 | RCP | 2RCPC0935 | IN | IN | OUT | NO | NIA | NIA | NIA | NIA | NIA | NIA | FDR, TDR and V&T | 4RO (FDR & TDR) and 2RO (V&T) | NO | NIA (MODIFICATION) | EMS |  |  |  | SPARE |  | L1 | [7 empty] | not in pericles
2 | RCP | 2RCPC0938 | IN | IN | OUT | NO | 2 | 1.5 | NA | PVC | PVC | 1000V dc | FDR, TDR and V&T | 4RO (FDR & TDR) and 2RO (V&T) | NO | NIA (MODIFICATION) | IMS | 18 | 20 | 0 | 2KRG143AR | 2KSCT12 | L1 | A 01 2L6604C1 2L649 A 01 2L6604C1 2L649 A 02 2L6627B1 2L649 A 03 2L6602H1 2L649 A 04 2L6602G1 2L649 A 05 2L6602F1 2L649 A 06 2L6602E1 2L649 | 1.5
2 | RCP | 2RCPC0939 | IN | IN | OUT | NO | 9 | 1.5 | NA | PVC | PVC | 1000V dc | FDR, TDR and V&T | 4RO (FDR & TDR) and 2RO (V&T) | NO | ABERDARE/AFRICAN CABLES | EMS | 0 | 30 | 0 | 2KRG142AR | 2KSAB08AR | C1 |  | 1.5 | [5 empty] | not in pericles
2 | RCP | 2RCPC0940 | IN | IN | OUT | NO | 9 | 1.5 | NA | PVC | PVC | 1000V dc | FDR, TDR and V&T | 4RO (FDR & TDR) and 2RO (V&T) | NO | ABERDARE/AFRICAN CABLES | IMS |  |  |  | 2KRG142AR | 2KIT003CQ | C1 |  | 9c x 1,5mm2 | [5 empty] | not in pericles
2 | RCP | 2RCPC0941 | IN | IN | OUT | NO | 2 | 1.5 | NA | PVC | PVC | 1000V dc | FDR, TDR and V&T | 4RO (FDR & TDR) and 2RO (V&T) | NO | NIA (MODIFICATION) | IMS |  |  | 61 | 2KRG142AR | 2RCP030UM | C1 | IND, 6021A-K, 6J54A, 6001B-B, 5J54A, 5312B-D, IND, 5441B-K, IND | 2 X 1,5 | [5 empty] | duplicate cable number
2 | RCP | 2RCPC0942 | IN | IN | OUT | NO | 4 | 1.5 | NA | PVC | PVC | 1000V dc | FDR, TDR and V&T | 4RO (FDR & TDR) and 2RO (V&T) | NO | ABERDARE/AFRICAN CABLES | IMS |  |  | 20 | 2KRG142 | KIT003CQ | C1 | IND, 6021K-D, IND | 4 X 1,5 | [5 empty] | not in pericles
2 | RCP | 2RCPC0943 | IN | IN | OUT | NO | 4 | 0.5 | NA | PVC | PVC | 1000V dc | FDR, TDR and V&T | 4RO (FDR & TDR) and 2RO (V&T) | NO | NIA (MODIFICATION) | IMS |  |  | 15 | 2KRG142 | T12 | C1 | IND, 6021K-K, 6242B-B, 6031K-H, IND | 4 X ,5 | [5 empty] | not in pericles
2 | RCP | 2RCPC0951 | IN | IN | OUT | NO | 2 | 1.5 | NA | PVC | PVC | 1000V dc | FDR, TDR and V&T | 4RO (FDR & TDR) and 2RO (V&T) | NO | NIA (MODIFICATION) | IMS |  |  | 65 | 2KRG011AR | 2RCP042UM | L1 | 2W6684A1, 2W6684A1, 2W5584A1, 2L5584A1 | 2 x 1.5 | [5 empty] | duplicate cable number
2 | RCP | 2RCPC0952 | IN | IN | OUT | NO | 2 | 1.5 | NA | PVC | PVC | 1000V dc | FDR, TDR and V&T | 4RO (FDR & TDR) and 2RO (V&T) | NO | NIA (MODIFICATION) | IMS |  |  | 69 | 2KRG011AR | 2RCP510UM | L1 | 2L5581A1, 2L6681A1, 2L6681A1, 2W6681A1, 2W6681A1 | 2 x 1.5 | [5 empty] | duplicate cable number
2 | RCP | 2RCPC0953 | IN | IN | OUT | NO | 2 | 1.5 | NA | PVC | PVC | 1000V dc | FDR, TDR and V&T | 4RO (FDR & TDR) and 2RO (V&T) | NO | NIA (MODIFICATION) | IMS |  |  | 66 | 2KRG012AR | 2RCP041UM | L1 | 2W6684A1, 2W6684A1, 2W5584A1, 2L5584A1 | 2 x 1.5 | [5 empty] | duplicate cable number
2 | RCP | 2RCPC0954 | IN | IN | OUT | NO | 2 | 1.5 | NA | PVC | PVC | 1000V dc | FDR, TDR and V&T | 4RO (FDR & TDR) and 2RO (V&T) | NO | NIA (MODIFICATION) | IMS |  |  | 54 | 2KRG021AR | 2RCP510UM | L1 | 2L5581A2, 2L6681A2, 2L6681A2, 2W6681A2, 2W6681A2 | 2 x 1.5 | [5 empty] | duplicate cable number
2 | RCP | 2RCPC0955 | IN | IN | OUT | NO | 2 | 1.5 | NA | PVC | PVC | 1000V dc | FDR, TDR and V&T | 4RO (FDR & TDR) and 2RO (V&T) | NO | NIA (MODIFICATION) | IMS |  |  | 40 | 2KRG034AR | 2RCP038UM | L1 | 2W6684A1, 2W6684A1, 2W5584A1, 2L5584A1 | 2 x 1.5 | [5 empty] | duplicate cable number
2 | RCP | 2RCPC0956 | IN | IN | OUT | NO | 2 | 1.5 | NA | PVC | PVC | 1000V dc | FDR, TDR and V&T | 4RO (FDR & TDR) and 2RO (V&T) | NO | NIA (MODIFICATION) | IMS |  |  | 54 | 2KRG024AR | 2RCP506UM | L1 | 2L5581A2, 2L6681A2, 2L6681A2, 2W6681A2, 2W6681A2 | 2 x 1.5 | [5 empty] | duplicate cable number
2 | RCP | 2RCPC0957 | IN | IN | OUT | NO | 2 | 1.5 | NA | PVC | PVC | 1000V dc | FDR, TDR and V&T | 4RO (FDR & TDR) and 2RO (V&T) | NO | NIA (MODIFICATION) | IMS |  |  | 41 | 2KRG034AR | 2RCP038UM | L1 | 2W6684A1, 2W6684A1, 2W5584A1, 2L5584A1 | 2 x 1.5 | [5 empty] | duplicate cable number
2 | RCP | 2RCPC0958 | IN | IN | OUT | NO | 2 | 1.5 | NA | PVC | PVC | 1000V dc | FDR, TDR and V&T | 4RO (FDR & TDR) and 2RO (V&T) | NO | NIA (MODIFICATION) | IMS |  |  | 54 | 2KRG024AR | 2RCP506UM | L1 | 2L5581A2, 2L6681A2, 2L6681A2, 2W6681A2, 2W6681A2 | 2 x 1.5 | [5 empty] | duplicate cable number
2 | RCP | 2RCPC0959 | IN | IN | OUT | NO | 2 | 1.5 | NA | PVC | PVC | 1000V dc | FDR, TDR and V&T | 4RO (FDR & TDR) and 2RO (V&T) | NO | NIA (MODIFICATION) | IMS |  |  | 43 | 2KRG034AR | 2RCP041UM | L1 | 2W6684A1, 2W6684A1, 2W5584A1, 2L5584A1 | 2 x 1.5 | [5 empty] | duplicate cable number
2 | RCP | 2RCPC0960 | IN | IN | OUT | NO | 2 | 1.5 | NA | PVC | PVC | 1000V dc | FDR, TDR and V&T | 4RO (FDR & TDR) and 2RO (V&T) | NO | NIA (MODIFICATION) | IMS |  |  | 57 | 2KRG041AR | 2RCP510UM | L1 | 2L5584A3, 2W5584A3, 2W6684A3, 2W6684A3 | 2 x 1.5 | [5 empty] | duplicate cable number
2 | RCP | 2RCPC0961 | IN | IN | OUT | NO | 2 | 1.5 | NA | PVC | PVC | 1000V dc | FDR, TDR and V&T | 4RO (FDR & TDR) and 2RO (V&T) | NO | NIA (MODIFICATION) | IMS |  |  | 46 | 2KRG034AR | 2RCP041UM | L1 | 2W6684A1, 2W6684A1, 2W5584A1, 2L5584A1 | 2 x 1.5 | [5 empty] | duplicate cable number
2 | RCP | 2RCPC0962 | IN | IN | OUT | NO | 2 | 1.5 | NA | PVC | PVC | 1000V dc | FDR, TDR and V&T | 4RO (FDR & TDR) and 2RO (V&T) | NO | NIA (MODIFICATION) | IMS |  |  | 50 | 2KRG041AR | 2RCP510UM | L1 | 2W6681A4, 2W6681A4, 2L6681A4, 2L6681A4, 2L5581A4 | 2 x 1.5 | [5 empty] | duplicate cable number
2 | RCP | 2RCPC0963 | IN | IN | OUT | NO | 2 | 1.5 | NA | PVC | PVC | 1000V dc | FDR, TDR and V&T | 4RO (FDR & TDR) and 2RO (V&T) | NO | NIA (MODIFICATION) | IMS |  |  | 39 | 2KRG021AR | 2RCP042UM | L1 | 2L5581A2, 2L6681A2, 2L6681A2, 2W6681A2, 2W6681A2 | 2 x 1.5 | [5 empty] | duplicate cable number
2 | RCP | 2RCPC0964 | IN | IN | OUT | NO | 12 | 1.5 | NA | PVC | PVC | 1000V dc | FDR, TDR and V&T | 4RO (FDR & TDR) and 2RO (V&T) | NO | NIA (MODIFICATION) | EMS |  |  | 18 | 2RCP505UB | 2KIT002CQ | L1 | 2L5510D1, 2L5510E1, 2L5504P4, 2L5504R4 | 12 x 1.5 | [5 empty] | duplicate cable number
2 | RCP | 2RCPC0965 | IN | IN | OUT | NO | 2 | 1.5 | NA | PVC | PVC | 1000V dc | FDR, TDR and V&T | 4RO (FDR & TDR) and 2RO (V&T) | NO | NIA (MODIFICATION) | IMS |  |  | 39 | 2KRG031AR | 2RCP042UM | L1 | 2L5581A3, 2L6681A3, 2L6681A3, 2W6681A3, 2W6681A3 | 2 x 1.5 | [5 empty] | duplicate cable number
2 | RCP | 2RCPC0966 | IN | IN | OUT | NO | 12 | 1.5 | NA | PVC | PVC | 1000V dc | FDR, TDR and V&T | 4RO (FDR & TDR) and 2RO (V&T) | NO | NIA (MODIFICATION) | EMS |  |  | 71 | 2RCP016TL | 2RCP004BN | L1 | 2L6634A1, 2L6630E1, 2L6630D1, 2L6630C1, 2L66L2A1, 2L55L2B1, 2L55L2A1, 2L44L2A1, 2L4409G1, 2L4409F1, 2L4409E1, 2L4407A1, 2L4406B1 | 12 x 1.5 | [5 empty] | duplicate cable number
2 | RCP | 2RCPC0967 | IN | IN | OUT | NO | 2 | 1.5 | NA | PVC | PVC | 1000V dc | FDR, TDR and V&T | 4RO (FDR & TDR) and 2RO (V&T) | NO | NIA (MODIFICATION) | IMS |  |  | 58 | 2KRG131AR | 2RCP041UM | L1 | 2L5544J1, 2L5544H1, 2L5544G1, 2L5544F1, 2L5544E1, 2L5544D1, 2L5544C1, 2L5544B1, 2L5544A1, 2L5531D2, 2L55JSB4, 2L66JSA4, 2L6600B1, 2L6600C1, 2L6602A1, 2L6602B1, 2L6602C1, 2L6602C1, 2L6602D1, 2L6602E1, 2L6602F1, 2L6602G1 | 2 x 1.5 | [5 empty] | duplicate cable number
2 | RCP | 2RCPC0969 | IN | IN | OUT | NO | 2 | 1.5 | NA | PVC | PVC | 1000V dc | FDR, TDR and V&T | 4RO (FDR & TDR) and 2RO (V&T) | NO | NIA (MODIFICATION) | EMS |  |  | 40 | 2RCP002UB | 2KIT003CQ | L1 | 2L6602H1, 2L6614D1, 2L6614C1, 2L6614C1, 2L6614B1, 2L6614A1, 2L66JHA1, 2L55JHB1, 2L5526B1, 2L5526A1, 2L5531L2, 2L5531K2, 2L5531J2, 2L5531H2, 2L5531G2, 2L5531F2, 2L5531F2, 2L5531E2, 2L5544A1, 2L5544B1, 5544C1, 5544D1, 5544E1, 5544F1, 5544G1, 5544H1, 5544J1 | 2 x 1.5 | [5 empty] | duplicate cable number
2 | RCP | 2RCPC0971 | IN | IN | OUT | NO | 12 | 1.5 | NA | PVC | PVC | 1000V dc | FDR, TDR and V&T | 4RO (FDR & TDR) and 2RO (V&T) | NO | NIA (MODIFICATION) | EMS |  |  | 40 | 2RCP002UB | 2KIT003CQ | L1 | 2L6602H1, 2L6614D1, 6614C1, 6614C1, 6614B1, 6614A1, 2L66JHA1, 55JHB1, 2L5526B1, 5526A1, 2L5531L2, 5531K2, 5531J2, 5531H2, 5531G2, 5531F2, 5531F2, 5531E2, 2L5544A1, 5544B1, 5544C1, 5544D1, 5544E1, 5544F1, 5544G1, 5544H1, 5544J1 | 12 x 1.5 | [5 empty] | duplicate cable number
2 | RCP | 2RCPC0973 | IN | IN | OUT | NO | 2 | 1.5 | NA | PVC | PVC | 1000V dc | FDR, TDR and V&T | 4RO (FDR & TDR) and 2RO (V&T) | NO | NIA (MODIFICATION) | EMS |  |  | 40 | 2RCP003UB | 2KIT003CQ | L1 | 2L6602H1, 2L6614D1, 6614C1, 6614C1, 6614B1, 6614A1, 2L66JHA1, 55JHB1, 2L5526B1, 5526A1, 2L5531L2, 5531K2, 5531J2, 5531H2, 5531G2, 5531F2, 5531F2, 5531E2, 2L5544A1, 5544B1, 5544C1, 5544D1, 5544E1, 5544F1, 5544G1, 5544H1, 5544J1 | 2 x 1.5 | [5 empty] | duplicate cable number
2 | RCP | 2RCPC0975 | IN | IN | OUT | NO | 12 | 1.5 | NA | PVC | PVC | 1000V dc | FDR, TDR and V&T | 4RO (FDR & TDR) and 2RO (V&T) | NO | NIA (MODIFICATION) | EMS |  |  | 40 | 2RCP003UB | 2KIT003CQ | L1 | 2L6602H1, 2L6614D1, 6614C1, 6614C1, 6614B1, 6614A1, 2L66JHA1, 55JHB1, 2L5526B1, 5526A1, 2L5531L2, 5531K2, 5531J2, 5531H2, 5531G2, 5531F2, 5531F2, 5531E2, 2L5544A1, 5544B1, 5544C1, 5544D1, 5544E1, 5544F1, 5544G1, 5544H1, 5544J1 | 12 x 1.5 | [5 empty] | duplicate cable number
2 | RCP | 2RCPC0977 | IN | IN | OUT | NO | 4 | 1.5 | NA | PVC | PVC | 1000V dc | FDR, TDR and V&T | 4RO (FDR & TDR) and 2RO (V&T) | NO | NIA (MODIFICATION) | EMS |  |  | 30 | 2RCP015UB | 2RCP502UB | L1 | 2L5526B1, 2L5526C1, 2L5526D1, 2L5526E1, 2L5526F1, 2L5526G1, 2L5526H1, 2L5526J1, 2L5526K1, 2L5526L1, 2L5526M1, 2L5526N1, 2L5526P1 | 4 x 1.5 | [5 empty] | duplicate cable number
2 | RCP | 2RCPC0979 | IN | IN | OUT | NO | 12 | 1.5 | NA | PVC | PVC | 1000V dc | FDR, TDR and V&T | 4RO (FDR & TDR) and 2RO (V&T) | NO | NIA (MODIFICATION) | EMS |  |  |  | 2RCP015UB | 2RCP504UB | L1 |  | 12 x 1,5mm2 | [5 empty] | duplicate cable numbers
2 | RCP | 2RCPC0981 | IN | IN | OUT | NO | 12 | 1.5 | NA | PVC | PVC | 1000V dc | FDR, TDR and V&T | 4RO (FDR & TDR) and 2RO (V&T) | NO | NIA (MODIFICATION) | EMS |  |  | 55 | 2RCP025UB | 2KSAR03AR | L1 | 2L601J2, 2L601G2, 2L601E2, 2L601D2, 2L641B1, 2L603A2, 2L66JRA1, 2L55JRA1, 2L530D2, 2L530E2, 2L544B2, 2L544D2, 2L544E2, 2L544FR2, 2L544G2, 2L544H2, 2L544I2, 2L544J2, 2L544K2 | 12 x 1.5 | [5 empty] | duplicate cable number
2 | RCP | 2RCPC0983 | IN | IN | OUT | NO | 4 | 1.5 | NA | PVC | PVC | 1000V dc | FDR, TDR and V&T | 4RO (FDR & TDR) and 2RO (V&T) | NO | NIA (MODIFICATION) | EMS |  |  |  | 2RCP507CV | 2KPR011BN | L1 |  | 4 x 1,5mm2 | [5 empty] | not in pericles
2 | RCP | 2RCPC0990 | IN | IN | OUT | NO | 2 | 1.5 | A | PVC | PVC | 1000V dc | FDR, TDR and V&T | 4RO (FDR & TDR) and 2RO (V&T) | NO | NIA (MODIFICATION) | IMS |  |  | 60 | 2RCP025UB | 2KRG111AR | L1 | IND, 2L6021F-A, 6032-A, 6JT3A, 5JT3A, 5311A-C, 5452A-K, IND | 2 x1.5 | [5 empty] | duplicate cable number
2 | RCP | 2RCPC0991 | IN | IN | OUT | NO | 2 | 1.5 | A | PVC | PVC | 1000V dc | FDR, TDR and V&T | 4RO (FDR & TDR) and 2RO (V&T) | NO | NIA (MODIFICATION) | IMS |  |  | 70 | 2RCP025UB | 2KRG121AR | L1 | IND, 2L6021G-A, 6032C-A, 6JT3A, 5JT3A, 5311A-C, 5432A-K, IND | 2 x 1.5 | [5 empty] | duplicate cable number
2 | RCP | 2RCPC0992 | IN | IN | OUT | NO | 2 | 1.5 | A | PVC | PVC | 1000V dc | FDR, TDR and V&T | 4RO (FDR & TDR) and 2RO (V&T) | NO | NIA (MODIFICATION) | IMS |  |  | 75 | 2RCP025UB | 2KRG131AR | L1 | IND, 2L6021H-A, 6032C-A, 6JT3A, 5JT3A, 5311A-C, 5452A-K, IND | 2 x 1.5 | [5 empty] | duplicate cable number
2 | RCP | 2RCPC0993 | IN | IN | OUT | NO | 2 | 1.5 | A | PVC | PVC | 1000V dc | FDR, TDR and V&T | 4RO (FDR & TDR) and 2RO (V&T) | NO | NIA (MODIFICATION) | EMS |  |  | 60 | 2KSAR07AR | 2RCP025UB | L1 | IND, 2L6061A, 6002M-C, IND, 5311C, 5452A-K, IND | 2 x 1.5 | [5 empty] | duplicate cable number
2 | RCP | 2RCPC0994 | IN | IN | OUT | NO | 19 | 1.5 | A | PVC | PVC | 1000V dc | FDR, TDR and V&T | 4RO (FDR & TDR) and 2RO (V&T) | NO | NIA (MODIFICATION) | EMS |  |  | 60 | 2KIT003CQ | 2RCP025UB | L1 | IND, 2L6611A, IND, 6AA1D-E, 6001C-B, 6JT4A, 5JT4A, 5311B-A, IND, 5483A-K, 5662E-A, 5442K, IND | 19 x 1.5 | [5 empty] | duplicate cable number
2 | RCP | 2RCPC0995 | IN | IN | OUT | NO | 2 | 1.5 | A | PVC | PVC | 1000V dc | FDR, TDR and V&T | 4RO (FDR & TDR) and 2RO (V&T) | NO | NIA (MODIFICATION) | EMS |  |  | 30 | 2RCV037UB | 2RCP025UB | L1 |  | 2 x 1.5 | [5 empty] | duplicate cable number
2 | RCV | 2RCVC0001 | IN | IN | OUT | NO | 7 | 1.5 | NA | PVC | PVC | 1000V dc | FDR, TDR and V&T | 4RO (FDR & TDR) and 2RO (V&T) | NO | ALSTHOM | EMS | 70 | 75 | 75 | 2RCV012UB | 2LLC0503 | L1 | A 01 2L5545H1 2L545 A 01 2L5545H1 2L545 A 02 2L5545G1 2L545 A 03 2L5545F1 2L545 A 04 2L5545E1 2L545 A 05 2L5545D1 2L545 A 06 2L5545C1 2L545 A 07 2L5545B1 2L545 A 08 2L5545A1 2L545 A 09 2L5531C1 2L545 A 10 2L5531B1 2L545 A 11 2L5531A1 2L545 A 12 2L55JXA1 2L545 A 13 2L44JXA1 2L444 A 14 2L4418E1 2L441 A 14 2L4418E1 2L442 A 14 2L4418E1 2L443 A 14 2L4418E1 2L444 A 15 2L4433B1 2L442 A 16 2L4433C1 2L442 A 17 2W4433C1 2W441 A 18 2W4433D1 2W441 | 1.5
2 | RCV | 2RCVC0002 | IN | IN | OUT | NO | 37 | 1.5 | NA | PVC | PVC | 1000V dc | FDR, TDR and V&T | 4RO (FDR & TDR) and 2RO (V&T) | NO | ALSTHOM | EMS | 14 | 9 | 9 | 2RCV501UB | 2KIT044BN | L1 | B 01 2L5514D1 2L549 B 01 2L5514D1 2L549 B 02 2L5514E1 2L549 B 03 2L5504K4 2L549 B 04 2L5504L4 2L549 B 05 2L5504M4 2L549 B 06 2L5504N4 2L549 B 07 2L5504P4 2L549 B 08 2L5504R4 2L549 | 1.5
2 | RCV | 2RCVC0003 | IN | IN | OUT | NO | 12 | 1.5 | A | PVC | PVC | 1000V dc | FDR, TDR and V&T | 4RO (FDR & TDR) and 2RO (V&T) | NO | ALSTHOM | IMS | 141 | 146 | 146 | 2LLC503 | 2RCV060VP | N1 | A 01 2W4433D1 2W441 A 01 2W4433D1 2W441 A 02 2W4436G2 2W441 A 03 2W4436F2 2W441 A 04 2W4436E2 2W441 A 05 2W4436D2 2W441 A 06 2W4436C2 2W441 A 07 2W4421C1 2W441 A 08 2L4421C1 2L445 A 09 2L4421B1 2L445 A 10 2L4421A1 2L444 A 10 2L4421A1 2L445 A 11 2L4417E2 2L444 A 12 2L4417D2 2L444 A 12 2L4417D2 2L446 A 13 2L4417C2 2L446 A 14 2L4416D2 2L446 A 15 2L44JFA7 2L446 A 16 2L33JFA7 2L346 A 17 2L22JFA7 2L244 A 18 2L11JFA7 2L149 A 19 2L1121C2 2L149 A 20 2L11G4A1 2L149 A 21 2L00G4A2 2L056 A 22 2L0024B5 2L056 A 23 2L0024A5 2L056 A 24 2N0024A5 2N091 A 25 2N1124B5 2N191 | 1.5
2 | RCV | 2RCVC0004 | IN | IN | OUT | NO | 19 | 1.5 | NA | PVC | PVC | 1000V dc | FDR, TDR and V&T | 4RO (FDR & TDR) and 2RO (V&T) | NO | ALSTHOM | EMS | 14 | 19 | 19 | 2RCV502UB | 2KIT046BN | L1 | B 01 2L5514D1 2L549 B 01 2L5514D1 2L549 B 02 2L5514E1 2L549 B 03 2L5504K4 2L549 B 04 2L5504L4 2L549 B 05 2L5504M4 2L549 B 06 2L5504N4 2L549 B 07 2L5504P4 2L549 B 08 2L5504R4 2L549 | 1.5
2 | RCV | 2RCVC0005 | IN | IN | OUT | NO | 7 | 1.5 | NA | PVC | PVC | 1000V dc | FDR, TDR and V&T | 4RO (FDR & TDR) and 2RO (V&T) | NO | ALSTHOM | EMS | 69 | 74 | 74 | 2RCV016UB | 2LHA0302 | L1 | A 01 2L5545G1 2L545 A 01 2L5545G1 2L545 A 02 2L5545F1 2L545 A 03 2L5545E1 2L545 A 04 2L5545D1 2L545 A 05 2L5545C1 2L545 A 06 2L5545B1 2L545 A 07 2L5545A1 2L545 A 08 2L5531C1 2L545 A 09 2L5531B1 2L545 A 10 2L5531A1 2L545 A 11 2L55JXA1 2L545 A 12 2L44JXA1 2L444 A 13 2L4410M2 2L444 A 14 2L4410N2 2L443 A 14 2L4410N2 2L444 A 15 2L4410P2 2L441 A 15 2L4410P2 2L443 A 16 2L4410R2 2L441 A 17 2L4431A1 2L441 A 17 2L4431A1 2L442 A 18 2L4431B1 2L442 A 19 2L4431C1 2L442 | 1.5
2 | RCV | 2RCVC0006 | IN | IN | OUT | NO | 12 | 1.5 | NA | PVC | PVC | 1000V dc | FDR, TDR and V&T | 4RO (FDR & TDR) and 2RO (V&T) | NO | ALSTHOM | EMS | 14 | 22 | 22 | 2RCV503UB | 2KIT046BN | L1 | B 01 2L5514D1 2L549 B 01 2L5514D1 2L549 B 02 2L5514E1 2L549 B 03 2L5504K4 2L549 B 04 2L5504L4 2L549 B 05 2L5504M4 2L549 B 06 2L5504N4 2L549 B 07 2L5504P4 2L549 B 08 2L5504R4 2L549 | 1.5
2 | RCV | 2RCVC0007 | IN | IN | OUT | NO | 2 | 1.5 | NA | PVC | PVC | 1000V dc | FDR, TDR and V&T | 4RO (FDR & TDR) and 2RO (V&T) | NO | ALSTHOM | EMS | 24 | 29 | 29 | 2RCV016UB | 2LHA009UB | L1 | A 01 2L5544G2 2L545 A 01 2L5544G2 2L545 A 02 2L5561F2 2L545 A 02 2L5561F2 2L546 A 03 2L5561G2 2L546 A 04 2L5561H2 2L546 A 05 2L5561J2 2L546 A 06 2L5561K2 2L546 A 07 2L5561L2 2L546 A 08 2L5506A3 2L547 A 09 2L5506B3 2L547 A 10 2L5506C3 2L547 A 11 2L5506D3 2L547 A 12 2L5506E3 2L547 A 13 2L5506F3 2L547 A 14 2L5506G3 2L547 A 15 2L5506H3 2L547 | 1.5
2 | RCV | 2RCVC0009 | IN | IN | OUT | NO | 7 | 1.5 | NA | PVC | PVC | 1000V dc | FDR, TDR and V&T | 4RO (FDR & TDR) and 2RO (V&T) | NO | ALSTHOM | EMS | 70 | 75 | 75 | 2RCV017UB | 2LLC0507 | L1 | A 01 2L5545G1 2L545 A 01 2L5545G1 2L545 A 02 2L5545F1 2L545 A 03 2L5545E1 2L545 A 04 2L5545D1 2L545 A 05 2L5545C1 2L545 A 06 2L5545B1 2L545 A 07 2L5545A1 2L545 A 08 2L5531C1 2L545 A 09 2L5531B1 2L545 A 10 2L5531A1 2L545 A 11 2L55JXA1 2L545 A 12 2L44JXA1 2L444 A 13 2L4418E1 2L441 A 13 2L4418E1 2L442 A 13 2L4418E1 2L443 A 13 2L4418E1 2L444 A 14 2L4433B1 2L442 A 15 2L4433C1 2L442 A 16 2W4433C1 2W441 A 17 2W4433D1 2W441 | 1.5
2 | RCV | 2RCVC0011 | IN | IN | OUT | NO | 2 | 1.5 | NA | PVC | PVC | 1000V dc | FDR, TDR and V&T | 4RO (FDR & TDR) and 2RO (V&T) | NO | ALSTHOM | EMS | 25 | 30 | 30 | 2RCV017UB | 2LHA006UB | L1 | A 01 2L5544G2 2L545 A 01 2L5544G2 2L545 A 02 2L5561F2 2L545 A 02 2L5561F2 2L546 A 03 2L5561G2 2L546 A 04 2L5561H2 2L546 A 05 2L5561J2 2L546 A 06 2L5561K2 2L546 A 07 2L5561L2 2L546 A 08 2L5506A3 2L547 A 09 2L5506B3 2L547 A 10 2L5506C3 2L547 A 11 2L5506D3 2L547 A 12 2L5506E3 2L547 A 13 2L5506F3 2L547 A 14 2L5506G3 2L547 A 15 2L5506H3 2L547 A 16 2L5506J3 2L547 | 1.5
2 | RCV | 2RCVC0013 | IN | IN | OUT | NO | 7 | 1.5 | NA | PVC | PVC | 1000V dc | FDR, TDR and V&T | 4RO (FDR & TDR) and 2RO (V&T) | NO | ALSTHOM | EMS | 69 | 74 | 74 | 2RCV024UB | 2LLC0506 | L1 | A 01 2L5545G1 2L545 A 01 2L5545G1 2L545 A 02 2L5545F1 2L545 A 03 2L5545E1 2L545 A 04 2L5545D1 2L545 A 05 2L5545C1 2L545 A 06 2L5545B1 2L545 A 07 2L5545A1 2L545 A 08 2L5531C1 2L545 A 09 2L5531B1 2L545 A 10 2L5531A1 2L545 A 11 2L55JXA1 2L545 A 12 2L44JXA1 2L444 A 13 2L4418E1 2L441 A 13 2L4418E1 2L442 A 13 2L4418E1 2L443 A 13 2L4418E1 2L444 A 14 2L4433B1 2L442 A 15 2L4433C1 2L442 A 16 2W4433C1 2W441 A 17 2W4433D1 2W441 | 1.5
2 | RCV | 2RCVC0014 | IN | IN | OUT | NO | 7 | 1.5 | NA | PVC | PVC | 1000V dc | FDR, TDR and V&T | 4RO (FDR & TDR) and 2RO (V&T) | NO | ALSTHOM | EMS | 24 | 29 | 29 | 2RCV507UB | 2LLD0512 | L1 | B 01 2L5503J1 2L549 B 01 2L5503J1 2L549 B 02 2L5515D1 2L549 B 03 2L5515C1 2L549 B 04 2L5515B1 2L549 B 05 2L5515A1 2L549 B 06 2L5500J1 2L549 B 07 2L55K5A4 2L549 B 08 2L44K5A4 2L448 B 09 2L4409F1 2L448 | 1.5
2 | RCV | 2RCVC0015 | IN | IN | OUT | NO | 12 | 1.5 | A | PVC | PVC | 1000V dc | FDR, TDR and V&T | 4RO (FDR & TDR) and 2RO (V&T) | NO | ALSTHOM | IMS | 120 | 166 | 166 | 2LLC506 | 2RCV033VP | N1 | A 01 2W4433D1 2W441 A 01 2W4433D1 2W441 A 02 2W4433C1 2W441 A 03 2W44Z5B2 2W441 A 04 2W4423G2 2W441 A 05 2L4423G2 2L441 A 05 2L4423G2 2L442 A 06 2L4423F2 2L441 A 07 2L44J9A5 2L441 A 08 2L33J9A5 2L341 A 09 2L3378A3 2L341 A 10 2W3378A3 2W341 A 10 2W3378A3 2W370 A 11 2W3378B2 2W370 A 12 2W3378C2 2W370 A 13 2W3378D2 2W370 A 14 2W3378E2 2W370 A 15 2W3378F2 2W370 A 16 2W3300A1 2W365 A 16 2W3300A1 2W370 A 17 2N3308A1 2N3B21 A 18 2N3306B2 2N3B21 A 19 2N3327A2 2N3B28 | 1.5
2 | RCV | 2RCVC0016 | IN | IN | OUT | NO | 12 | 1.5 | A | PVC | PVC | 1000V dc | FDR, TDR and V&T | 4RO (FDR & TDR) and 2RO (V&T) | NO | ALSTHOM | IMS | 119 | 105 | 105 | 2LLD512 | 2RCV034VP | N1 | B 01 2L4409F2 2L448 B 01 2L4409F2 2L448 B 02 2L4409E2 2L448 B 03 2L4409D2 2L448 B 04 2L4409C2 2L448 B 05 2L44K1A2 2L448 B 06 2L33K1B2 2L348 B 07 2L33K1A2 2L348 B 08 2L22K1A2 2L223 B 09 2L11K1A2 2L146 B 10 2L1103C3 2L146 B 11 2L1103B3 2L146 B 11 2L1103B3 2L150 B 12 2L11G1A4 2L150 B 13 2L00G1A4 2L055 B 14 2L0056A4 2L055 B 15 2N0056A4 2N090 B 16 2N1156C4 2N190 B 17 2N22B0A2 2N2B24 B 18 2N33B0A2 2N3B28 B 19 2N3300A2 2N3B28 B 20 2N3300B2 2N3B28 B 21 2N3302A2 2N3B28 | 1.5
2 | RCV | 2RCVC0017 | IN | IN | OUT | NO | 7 | 1.5 | NA | PVC | PVC | 1000V dc | FDR, TDR and V&T | 4RO (FDR & TDR) and 2RO (V&T) | NO | ALSTHOM | EMS | 69 | 74 | 74 | 2RCV025UB | 2LHA0202 | L1 | A 01 2L5545F1 2L545 A 01 2L5545F1 2L545 A 02 2L5545E1 2L545 A 03 2L5545D1 2L545 A 04 2L5545C1 2L545 A 05 2L5545B1 2L545 A 06 2L5545A1 2L545 A 07 2L5531C1 2L545 A 08 2L5531B1 2L545 A 09 2L5531A1 2L545 A 10 2L55JXA1 2L545 A 11 2L44JXA1 2L444 A 12 2L4410M2 2L444 A 13 2L4410N2 2L443 A 13 2L4410N2 2L444 A 14 2L4410P2 2L441 A 14 2L4410P2 2L443 A 15 2L4410R2 2L441 A 16 2L4431A1 2L441 A 16 2L4431A1 2L442 A 17 2L4431B1 2L442 A 18 2L4431C1 2L442 A 19 2L4431D1 2L442 | 1.5
2 | RCV | 2RCVC0018 | IN | IN | OUT | NO | 7 | 1.5 | NA | PVC | PVC | 1000V dc | FDR, TDR and V&T | 4RO (FDR & TDR) and 2RO (V&T) | NO | ALSTHOM | EMS | 19 | 24 | 24 | 2RCV508UB | 2LHB0302 | L1 | B 01 2L5518D1 2L549 B 01 2L5518D1 2L549 B 02 2L5518E1 2L549 B 03 2L5518F1 2L549 B 04 2L5518G1 2L549 B 05 2L5506F1 2L549 B 06 2L55L2A1 2L549 B 07 2L44L2A1 2L448 B 08 2L4409H1 2L448 | 1.5
2 | RCV | 2RCVC0019 | IN | IN | OUT | NO | 2 | 1.5 | NA | PVC | PVC | 1000V dc | FDR, TDR and V&T | 4RO (FDR & TDR) and 2RO (V&T) | NO | ALSTHOM | EMS | 23 | 28 | 28 | 2RCV025UB | 2LHA009UB | L1 | A 01 2L5544F2 2L545 A 01 2L5544F2 2L545 A 02 2L5561F2 2L545 A 02 2L5561F2 2L546 A 03 2L5561G2 2L546 A 04 2L5561H2 2L546 A 05 2L5561J2 2L546 A 06 2L5561K2 2L546 A 07 2L5561L2 2L546 A 08 2L5506A3 2L547 A 09 2L5506B3 2L547 A 10 2L5506C3 2L547 A 11 2L5506D3 2L547 A 12 2L5506E3 2L547 A 13 2L5506F3 2L547 A 14 2L5506G3 2L547 A 15 2L5506H3 2L547 | 1.5
2 | RCV | 2RCVC0020 | IN | IN | OUT | NO | 2 | 1.5 | NA | PVC | PVC | 1000V dc | FDR, TDR and V&T | 4RO (FDR & TDR) and 2RO (V&T) | NO | ALSTHOM | EMS | 15 | 20 | 20 | 2RCV508UB | 2LHB009UB | L1 | B 01 2L5518D1 2L549 B 01 2L5518D1 2L549 B 02 2L5518C1 2L549 B 03 2L5518B1 2L549 B 04 2L5501F4 2L549 B 05 2L5501G4 2L549 B 06 2L5501H4 2L549 B 07 2L5501J4 2L549 B 08 2L5501K4 2L549 | 1.5
2 | RCV | 2RCVC0021 | IN | IN | OUT | NO | 7 | 1.5 | NA | PVC | PVC | 1000V dc | FDR, TDR and V&T | 4RO (FDR & TDR) and 2RO (V&T) | NO | ALSTHOM | EMS | 69 | 74 | 74 | 2RCV026UB | 2LLC0508 | L1 | A 01 2L5545F1 2L545 A 01 2L5545F1 2L545 A 02 2L5545E1 2L545 A 03 2L5545D1 2L545 A 04 2L5545C1 2L545 A 05 2L5545B1 2L545 A 06 2L5545A1 2L545 A 07 2L5531C1 2L545 A 08 2L5531B1 2L545 A 09 2L5531A1 2L545 A 10 2L55JXA1 2L545 A 11 2L44JXA1 2L444 A 12 2L4418E1 2L441 A 12 2L4418E1 2L442 A 12 2L4418E1 2L443 A 12 2L4418E1 2L444 A 13 2L4433B1 2L442 A 14 2L4433C1 2L442 A 15 2W4433C1 2W441 A 16 2W4433D1 2W441 | 1.5
2 | RCV | 2RCVC0022 | IN | IN | OUT | NO | 7 | 1.5 | NA | PVC | PVC | 1000V dc | FDR, TDR and V&T | 4RO (FDR & TDR) and 2RO (V&T) | NO | ALSTHOM | EMS | 23 | 27 | 27 | 2RCV509UB | 2LLD0412 | L1 | B 01 2L5518D1 2L549 B 01 2L5518D1 2L549 B 02 2L5518C1 2L549 B 03 2L5518B1 2L549 B 04 2L5518A1 2L549 B 05 2L5500E2 2L549 B 06 2L5500D2 2L549 B 07 2L5500C2 2L549 B 08 2L55K4A4 2L549 B 09 2L44K4A4 2L448 B 10 2L4409F1 2L448 | 1.5
2 | RCV | 2RCVC0023 | IN | IN | OUT | NO | 2 | 1.5 | NA | PVC | PVC | 1000V dc | FDR, TDR and V&T | 4RO (FDR & TDR) and 2RO (V&T) | NO | ALSTHOM | EMS | 24 | 29 | 29 | 2RCV026UB | 2LHA006UB | L1 | A 01 2L5544F2 2L545 A 01 2L5544F2 2L545 A 02 2L5561F2 2L545 A 02 2L5561F2 2L546 A 03 2L5561G2 2L546 A 04 2L5561H2 2L546 A 05 2L5561J2 2L546 A 06 2L5561K2 2L546 A 07 2L5561L2 2L546 A 08 2L5506A3 2L547 A 09 2L5506B3 2L547 A 10 2L5506C3 2L547 A 11 2L5506D3 2L547 A 12 2L5506E3 2L547 A 13 2L5506F3 2L547 A 14 2L5506G3 2L547 A 15 2L5506H3 2L547 A 16 2L5506J3 2L547 | 1.5
2 | RCV | 2RCVC0024 | IN | IN | OUT | NO | 2 | 1.5 | NA | PVC | PVC | 1000V dc | FDR, TDR and V&T | 4RO (FDR & TDR) and 2RO (V&T) | NO | ALSTHOM | EMS | 15 | 20 | 20 | 2RCV509UB | 2LHB006UB | L1 | B 01 2L5518D1 2L549 B 01 2L5518D1 2L549 B 02 2L5518C1 2L549 B 03 2L5518B1 2L549 B 04 2L5501F4 2L549 B 05 2L5501G4 2L549 B 06 2L5501H4 2L549 B 07 2L5501J4 2L549 B 08 2L5501K4 2L549 | 1.5
2 | RCV | 2RCVC0025 | IN | IN | OUT | NO | 7 | 1.5 | NA | PVC | PVC | 1000V dc | FDR, TDR and V&T | 4RO (FDR & TDR) and 2RO (V&T) | NO | ALSTHOM | EMS | 69 | 74 | 74 | 2RCV027UB | 2LLC0502 | L1 | A 01 2L5536D1 2L545 A 01 2L5536D1 2L545 A 02 2L5536C1 2L545 A 03 2L5536B1 2L545 A 04 2L5547E2 2L545 A 05 2L5547D2 2L545 A 06 2L5547C2 2L545 A 07 2L5547B2 2L545 A 08 2L5547A2 2L545 A 09 2L55JTA4 2L545 A 10 2L44JTA4 2L444 A 11 2L4418E1 2L441 A 11 2L4418E1 2L442 A 11 2L4418E1 2L443 A 11 2L4418E1 2L444 A 12 2L4433B1 2L442 A 13 2L4433C1 2L442 A 14 2W4433C1 2W441 A 15 2W4433D1 2W441 | 1.5
2 | RCV | 2RCVC0026 | IN | IN | OUT | NO | 7 | 1.5 | NA | PVC | PVC | 1000V dc | FDR, TDR and V&T | 4RO (FDR & TDR) and 2RO (V&T) | NO | ALSTHOM | EMS | 22 | 25 | 25 | 2RCV511UB | 2LLD0507 | L1 | B 01 2L5516D1 2L549 B 01 2L5516D1 2L549 B 02 2L5516C1 2L549 B 03 2L5516B1 2L549 B 04 2L5516A1 2L549 B 05 2L5500G2 2L549 B 06 2L5500F2 2L549 B 07 2L5500E2 2L549 B 08 2L5500D2 2L549 B 09 2L5500C2 2L549 B 10 2L55K4A4 2L549 B 11 2L44K4A4 2L448 B 12 2L4409F1 2L448 | 1.5
2 | RCV | 2RCVC0027 | IN | IN | OUT | NO | 12 | 1.5 | A | PVC | PVC | 1000V dc | FDR, TDR and V&T | 4RO (FDR & TDR) and 2RO (V&T) | NO | ALSTHOM | IMS | 137 | 136 | 136 | 2LLC502 | 2RCV083VP | N1 | A 01 2W4433D1 2W441 A 01 2W4433D1 2W441 A 02 2W4436G2 2W441 A 03 2W4436F2 2W441 A 04 2W4436E2 2W441 A 05 2W4436D2 2W441 A 06 2W4436C2 2W441 A 07 2W4421C1 2W441 A 08 2L4421C1 2L445 A 09 2L4421B1 2L445 A 10 2L4421A1 2L444 A 10 2L4421A1 2L445 A 11 2L4417E2 2L444 A 12 2L4417D2 2L444 A 12 2L4417D2 2L446 A 13 2L4417C2 2L446 A 14 2L4416D2 2L446 A 15 2L44JFA7 2L446 A 16 2L33JFA7 2L346 A 17 2L22JFA7 2L244 A 18 2L11JFA7 2L149 A 19 2L1121C2 2L149 A 20 2L11G4A1 2L149 A 21 2L00G4A2 2L056 A 22 2L0024B5 2L056 A 23 2L0024A5 2L056 A 24 2N0024A5 2N091 A 25 2N1124B5 2N191 | 1.5
2 | RCV | 2RCVC0028 | IN | IN | OUT | NO | 12 | 1.5 | A | PVC | PVC | 1000V dc | FDR, TDR and V&T | 4RO (FDR & TDR) and 2RO (V&T) | NO | ALSTHOM | IMS | 72 | 83 | 83 | 2LLD507 | 2RCV084VP | N1 | B 01 2L4409F2 2L448 B 01 2L4409F2 2L448 B 02 2L4409E2 2L448 B 03 2L4409D2 2L448 B 04 2L44K2A1 2L448 B 05 2L33K2B2 2L348 B 06 2L33K2A2 2L348 B 07 2L22K2A2 2L223 B 08 2L11K2A2 2L146 B 09 2L1102B3 2L146 B 09 2L1102B3 2L150 B 10 2L1102A3 2L150 B 11 2L11G0A4 2L150 B 12 2L00G0A4 2L055 B 13 2L0055A4 2L055 B 14 2N0055A4 2N090 B 15 2N1155C4 2N190 | 1.5
2 | RCV | 2RCVC0029 | IN | IN | OUT | NO | 7 | 1.5 | NA | PVC | PVC | 1000V dc | FDR, TDR and V&T | 4RO (FDR & TDR) and 2RO (V&T) | NO | ALSTHOM | EMS | 68 | 73 | 73 | 2RCV028UB | 2LLC0601 | L1 | A 01 2L5545E1 2L545 A 01 2L5545E1 2L545 A 02 2L5545D1 2L545 A 03 2L5545C1 2L545 A 04 2L5545B1 2L545 A 05 2L5545A1 2L545 A 06 2L5531C1 2L545 A 07 2L5531B1 2L545 A 08 2L5531A1 2L545 A 09 2L55JXA1 2L545 A 10 2L44JXA1 2L444 A 11 2L4418E1 2L441 A 11 2L4418E1 2L442 A 11 2L4418E1 2L443 A 11 2L4418E1 2L444 A 12 2L4433B1 2L442 A 13 2L4433C1 2L442 A 14 2W4433C1 2W441 A 15 2W4433D1 2W441 | 1.5
2 | RCV | 2RCVC0030 | IN | IN | OUT | NO | 7 | 1.5 | NA | PVC | PVC | 1000V dc | FDR, TDR and V&T | 4RO (FDR & TDR) and 2RO (V&T) | NO | ALSTHOM | EMS | 22 | 27 | 27 | 2RCV511UB | 2LLD0505 | L1 | B 01 2L5516D1 2L549 B 01 2L5516D1 2L549 B 02 2L5516C1 2L549 B 03 2L5516B1 2L549 B 04 2L5516A1 2L549 B 05 2L5500G2 2L549 B 06 2L5500F2 2L549 B 07 2L5500E2 2L549 B 08 2L5500D2 2L549 B 09 2L5500C2 2L549 B 10 2L55K4A4 2L549 B 11 2L44K4A4 2L448 B 12 2L4409F1 2L448 | 1.5
2 | RCV | 2RCVC0031 | IN | IN | OUT | NO | 12 | 1.5 | A | PVC | PVC | 1000V dc | FDR, TDR and V&T | 4RO (FDR & TDR) and 2RO (V&T) | NO | ALSTHOM | EMS | 71 | 77 | 77 | 2LLC601 | B1324 | L1 | A 01 2W4433D1 2W441 A 01 2W4433D1 2W441 A 02 2W4433C1 2W441 A 03 2W44Z5B2 2W441 A 04 2W4423G2 2W441 A 05 2L4423G2 2L441 A 05 2L4423G2 2L442 A 06 2L4423F2 2L441 A 07 2L44J9A4 2L441 A 08 2L33J9A4 2L341 A 09 2L3378A3 2L341 A 10 2W3378A3 2W341 A 10 2W3378A3 2W370 A 11 2W33RPA1 2W370 A 12 2W3395A1 2W370 A 13 2W3395B1 2W370 A 14 2W333RA1 2W370 | 1.5
2 | RCV | 2RCVC0032 | IN | IN | OUT | NO | 12 | 1.5 | A | PVC | PVC | 1000V dc | FDR, TDR and V&T | 4RO (FDR & TDR) and 2RO (V&T) | NO | ALSTHOM | IMS | 70 | 67 | 67 | 2LLD505 | 2RCV089VP | 5 | B 01 2L4409F2 2L448 B 01 2L4409F2 2L448 B 02 2L4409E2 2L448 B 03 2L4407A1 2L448 B 04 2L4406B3 2L448 B 05 2L44L0A1 2L448 B 06 2L33L0A1 2L348 B 07 2L3307A1 2L348 B 08 2L33Y0A1 2L348 B 09 2L3304E3 2L348 B 10 2W3304E3 2W350 B 11 2W3304F3 2W350 B 12 2W3304G3 2W350 B 13 2W3304H3 2W350 B 13 2W3304H3 2W365 B 14 2W3304J3 2W365 | 1.5
2 | RCV | 2RCVC0033 | IN | IN | IN | YES | 12 | 1.5 | ADR (A) | PVC | EPR | 1000V dc | FDR, TDR and V&T | 4RO (FDR & TDR) and 2RO (V&T) | NO | ALSTHOM | IMS | 23 | 30 | 30 | B1324 | 2RCV088VP | 5 | A 01 2R330ZA1 2R370 A 01 2R330ZA1 2R370 A 02 2R2203E2 2R270 A 03 2R2203D2 2R270 A 04 2R2203C2 2R270 | 1.5
2 | RCV | 2RCVC0035 | IN | IN | OUT | NO | 7 | 1.5 | NA | PVC | PVC | 1000V dc | FDR, TDR and V&T | 4RO (FDR & TDR) and 2RO (V&T) | NO | ALSTHOM | EMS | 68 | 73 | 73 | 2RCV028UB | 2LLC0602 | L1 | A 01 2L5545E1 2L545 A 01 2L5545E1 2L545 A 02 2L5545D1 2L545 A 03 2L5545C1 2L545 A 04 2L5545B1 2L545 A 05 2L5545A1 2L545 A 06 2L5531C1 2L545 A 07 2L5531B1 2L545 A 08 2L5531A1 2L545 A 09 2L55JXA1 2L545 A 10 2L44JXA1 2L444 A 11 2L4418E1 2L441 A 11 2L4418E1 2L442 A 11 2L4418E1 2L443 A 11 2L4418E1 2L444 A 12 2L4433B1 2L442 A 13 2L4433C1 2L442 A 14 2W4433C1 2W441 A 15 2W4433D1 2W441 | 1.5
2 | RCV | 2RCVC0036 | IN | IN | OUT | NO | 7 | 1.5 | NA | PVC | PVC | 1000V dc | FDR, TDR and V&T | 4RO (FDR & TDR) and 2RO (V&T) | NO | ALSTHOM | EMS | 22 | 27 | 27 | 2RCV512UB | 2LLD0504 | L1 | B 01 2L5516D1 2L549 B 01 2L5516D1 2L549 B 02 2L5516C1 2L549 B 03 2L5516B1 2L549 B 04 2L5516A1 2L549 B 05 2L5500G2 2L549 B 06 2L5500F2 2L549 B 07 2L5500E2 2L549 B 08 2L5500D2 2L549 B 09 2L5500C2 2L549 B 10 2L55K4A4 2L549 B 11 2L44K4A4 2L448 B 12 2L4409F1 2L448 | 1.5
2 | RCV | 2RCVC0037 | IN | IN | OUT | NO | 12 | 1.5 | A | PVC | PVC | 1000V dc | FDR, TDR and V&T | 4RO (FDR & TDR) and 2RO (V&T) | NO | ALSTHOM | IMS | 141 | 159 | 159 | 2LLC602 | 2RCV223VP | N1 | A 01 2W4433D1 2W441 A 01 2W4433D1 2W441 A 02 2W4436G2 2W441 A 03 2W4436F2 2W441 A 04 2W4436E2 2W441 A 05 2W4436D2 2W441 A 06 2W4436C2 2W441 A 07 2W4421C1 2W441 A 08 2L4421C1 2L445 A 09 2L4421B1 2L445 A 10 2L4421A1 2L444 A 10 2L4421A1 2L445 A 11 2L4417E2 2L444 A 12 2L4417D2 2L444 A 12 2L4417D2 2L446 A 13 2L4417C2 2L446 A 14 2L4416D2 2L446 A 15 2L44JFA7 2L446 A 16 2L33JFA7 2L346 A 17 2L22JFA7 2L244 A 18 2L11JFA7 2L149 A 19 2L1121C2 2L149 A 20 2L11G4A1 2L149 A 21 2L00G4A2 2L056 A 22 2L0024B5 2L056 A 23 2L0024A5 2L056 A 24 2N0024A5 2N091 A 25 2N1124B5 2N191 | 1.5
2 | RCV | 2RCVC0038 | IN | IN | OUT | NO | 12 | 1.5 | A | PVC | PVC | 1000V dc | FDR, TDR and V&T | 4RO (FDR & TDR) and 2RO (V&T) | NO | ALSTHOM | IMS | 73 | 82 | 82 | 2LLD504 | 2RCV222VP | N1 | B 01 2L4409F2 2L448 B 01 2L4409F2 2L448 B 02 2L4409E2 2L448 B 03 2L4409D2 2L448 B 04 2L44K2A1 2L448 B 05 2L33K2B2 2L348 B 06 2L33K2A2 2L348 B 07 2L22K2A2 2L223 B 08 2L11K2A2 2L146 B 09 2L1102B3 2L146 B 09 2L1102B3 2L150 B 10 2L1102A3 2L150 B 11 2L11G0A4 2L150 B 12 2L00G0A4 2L055 B 13 2L0055A4 2L055 B 14 2N0055A4 2N090 B 15 2N1155C4 2N190 | 1.5
2 | RCV | 2RCVC0039 | IN | IN | OUT | NO | 7 | 1.5 | NA | PVC | PVC | 1000V dc | FDR, TDR and V&T | 4RO (FDR & TDR) and 2RO (V&T) | NO | ALSTHOM | EMS | 68 | 73 | 73 | 2RCV029UB | 2LLC0504 | L1 | A 01 2L5545E1 2L545 A 01 2L5545E1 2L545 A 02 2L5545D1 2L545 A 03 2L5545C1 2L545 A 04 2L5545B1 2L545 A 05 2L5545A1 2L545 A 06 2L5531C1 2L545 A 07 2L5531B1 2L545 A 08 2L5531A1 2L545 A 09 2L55JXA1 2L545 A 10 2L44JXA1 2L444 A 11 2L4418E1 2L441 A 11 2L4418E1 2L442 A 11 2L4418E1 2L443 A 11 2L4418E1 2L444 A 12 2L4433B1 2L442 A 13 2L4433C1 2L442 A 14 2W4433C1 2W441 A 15 2W4433D1 2W441 | 1.5
2 | RCV | 2RCVC0040 | IN | IN | OUT | NO | 7 | 1.5 | NA | PVC | PVC | 1000V dc | FDR, TDR and V&T | 4RO (FDR & TDR) and 2RO (V&T) | NO | ALSTHOM | EMS | 23 | 28 | 28 | 2RCV513UB | 2LLD0510 | L1 | B 01 2L5503G1 2L549 B 01 2L5503G1 2L549 B 02 2L5503F1 2L549 B 03 2L5503E1 2L549 B 04 2L5519C1 2L549 B 05 2L5519B1 2L549 B 06 2L5519A1 2L549 B 07 2L5500D2 2L549 B 08 2L5500C2 2L549 B 09 2L55K4A4 2L549 B 10 2L44K4A4 2L448 B 11 2L4409F1 2L448 | 1.5
2 | RCV | 2RCVC0041 | IN | IN | OUT | NO | 12 | 1.5 | A | PVC | PVC | 1000V dc | FDR, TDR and V&T | 4RO (FDR & TDR) and 2RO (V&T) | NO | ALSTHOM | IMS | 140 | 162 | 162 | 2LLC504 | 2RCV053VP | N1 | A 01 2W4433D1 2W441 A 01 2W4433D1 2W441 A 02 2W4436G2 2W441 A 03 2W4436F2 2W441 A 04 2W4436E2 2W441 A 05 2W4436D2 2W441 A 06 2W4436C2 2W441 A 07 2W4421C1 2W441 A 08 2L4421C1 2L445 A 09 2L4421B1 2L445 A 10 2L4421A1 2L444 A 10 2L4421A1 2L445 A 11 2L4417E2 2L444 A 12 2L4417D2 2L444 A 12 2L4417D2 2L446 A 13 2L4417C2 2L446 A 14 2L4416D2 2L446 A 15 2L44JFA7 2L446 A 16 2L33JFA7 2L346 A 17 2L22JFA7 2L244 A 18 2L11JFA7 2L149 A 19 2L1121C2 2L149 A 20 2L11G4A1 2L149 A 21 2L00G4A2 2L056 A 22 2L0024B5 2L056 A 23 2L0024A5 2L056 A 24 2N0024A5 2N091 A 25 2N1124B5 2N191 | 1.5
2 | RCV | 2RCVC0042 | IN | IN | OUT | NO | 12 | 1.5 | A | PVC | PVC | 1000V dc | FDR, TDR and V&T | 4RO (FDR & TDR) and 2RO (V&T) | NO | ALSTHOM | IMS | 77 | 89 | 89 | 2LLD510 | 2RCV054VP | N1 | B 01 2L4409F2 2L448 B 01 2L4409F2 2L448 B 02 2L4409E2 2L448 B 03 2L4409D2 2L448 B 04 2L44K2A1 2L448 B 05 2L33K2B2 2L348 B 06 2L33K2A2 2L348 B 07 2L22K2A2 2L223 B 08 2L11K2A2 2L146 B 09 2L1102B3 2L146 B 09 2L1102B3 2L150 B 10 2L1102A3 2L150 B 11 2L11G0A4 2L150 B 12 2L00G0A4 2L055 B 13 2L0055A4 2L055 B 14 2N0055A4 2N090 B 15 2N1155C4 2N190 | 1.5
2 | RCV | 2RCVC0043 | IN | IN | OUT | NO | 7 | 1.5 | NA | PVC | PVC | 1000V dc | FDR, TDR and V&T | 4RO (FDR & TDR) and 2RO (V&T) | NO | ALSTHOM | EMS | 68 | 73 | 73 | 2RCV029UB | 2LLC0501 | L1 | A 01 2L5545E1 2L545 A 01 2L5545E1 2L545 A 02 2L5545D1 2L545 A 03 2L5545C1 2L545 A 04 2L5545B1 2L545 A 05 2L5545A1 2L545 A 06 2L5531C1 2L545 A 07 2L5531B1 2L545 A 08 2L5531A1 2L545 A 09 2L55JXA1 2L545 A 10 2L44JXA1 2L444 A 11 2L4418E1 2L441 A 11 2L4418E1 2L442 A 11 2L4418E1 2L443 A 11 2L4418E1 2L444 A 12 2L4433B1 2L442 A 13 2L4433C1 2L442 A 14 2W4433C1 2W441 A 15 2W4433D1 2W441 | 1.5
2 | RCV | 2RCVC0044 | IN | IN | OUT | NO | 7 | 1.5 | NA | PVC | PVC | 1000V dc | FDR, TDR and V&T | 4RO (FDR & TDR) and 2RO (V&T) | NO | ALSTHOM | EMS | 23 | 28 | 28 | 2RCV514UB | 2LLD0506 | L1 | B 01 2L5503G1 2L549 B 01 2L5503G1 2L549 B 02 2L5503F1 2L549 B 03 2L5503E1 2L549 B 04 2L5519C1 2L549 B 05 2L5519B1 2L549 B 06 2L5519A1 2L549 B 07 2L5500D2 2L549 B 08 2L5500C2 2L549 B 09 2L55K4A4 2L549 B 10 2L44K4A4 2L448 B 11 2L4409F1 2L448 | 1.5
2 | RCV | 2RCVC0045 | IN | IN | OUT | NO | 12 | 1.5 | A | PVC | PVC | 1000V dc | FDR, TDR and V&T | 4RO (FDR & TDR) and 2RO (V&T) | NO | ALSTHOM | IMS | 140 | 182 | 182 | 2LLC501 | 2RCV085VP | N1 | A 01 2W4433D1 2W441 A 01 2W4433D1 2W441 A 02 2W4436G2 2W441 A 03 2W4436F2 2W441 A 04 2W4436E2 2W441 A 05 2W4436D2 2W441 A 06 2W4436C2 2W441 A 07 2W4421C1 2W441 A 08 2L4421C1 2L445 A 09 2L4421B1 2L445 A 10 2L4421A1 2L444 A 10 2L4421A1 2L445 A 11 2L4417E2 2L444 A 12 2L4417D2 2L444 A 12 2L4417D2 2L446 A 13 2L4417C2 2L446 A 14 2L4416D2 2L446 A 15 2L44JFA7 2L446 A 16 2L33JFA7 2L346 A 17 2L22JFA7 2L244 A 18 2L11JFA7 2L149 A 19 2L1121C2 2L149 A 20 2L11G4A1 2L149 A 21 2L00G4A2 2L056 A 22 2L0024B5 2L056 A 23 2L0024A5 2L056 A 24 2N0024A5 2N091 A 25 2N1124B5 2N191 | 1.5
2 | RCV | 2RCVC0046 | IN | IN | OUT | NO | 12 | 1.5 | A | PVC | PVC | 1000V dc | FDR, TDR and V&T | 4RO (FDR & TDR) and 2RO (V&T) | NO | ALSTHOM | IMS | 77 | 94 | 94 | 2LLD506 | 2RCV086VP | N1 | B 01 2L4409F2 2L448 B 01 2L4409F2 2L448 B 02 2L4409E2 2L448 B 03 2L4409D2 2L448 B 04 2L44K2A1 2L448 B 05 2L33K2B2 2L348 B 06 2L33K2A2 2L348 B 07 2L22K2A2 2L223 B 08 2L11K2A2 2L146 B 09 2L1102B3 2L146 B 09 2L1102B3 2L150 B 10 2L1102A3 2L150 B 11 2L11G0A4 2L150 B 12 2L00G0A4 2L055 B 13 2L0055A4 2L055 B 14 2N0055A4 2N090 B 15 2N1155C4 2N190 | 1.5
2 | RCV | 2RCVC0047 | IN | IN | OUT | NO | 7 | 1.5 | NA | PVC | PVC | 1000V dc | FDR, TDR and V&T | 4RO (FDR & TDR) and 2RO (V&T) | NO | ALSTHOM | EMS | 67 | 72 | 72 | 2RCV032UB | 2LLC0505 | L1 | A 01 2L5545D1 2L545 A 01 2L5545D1 2L545 A 02 2L5545C1 2L545 A 03 2L5545B1 2L545 A 04 2L5545A1 2L545 A 05 2L5531C1 2L545 A 06 2L5531B1 2L545 A 07 2L5531A1 2L545 A 08 2L55JXA1 2L545 A 09 2L44JXA1 2L444 A 10 2L4418E1 2L441 A 10 2L4418E1 2L442 A 10 2L4418E1 2L443 A 10 2L4418E1 2L444 A 11 2L4433B1 2L442 A 12 2L4433C1 2L442 A 13 2W4433C1 2W441 A 14 2W4433D1 2W441 | 1.5
2 | RCV | 2RCVC0048 | IN | IN | OUT | NO | 7 | 1.5 | NA | PVC | PVC | 1000V dc | FDR, TDR and V&T | 4RO (FDR & TDR) and 2RO (V&T) | NO | ALSTHOM | EMS | 22 | 27 | 27 | 2RCV501UB | 2LLD0511 | L1 | B 01 2L5516D1 2L549 B 01 2L5516D1 2L549 B 02 2L5516C1 2L549 B 03 2L5516B1 2L549 B 04 2L5516A1 2L549 B 05 2L5500G2 2L549 B 06 2L5500F2 2L549 B 07 2L5500E2 2L549 B 08 2L5500D2 2L549 B 09 2L5500C2 2L549 B 10 2L55K4A4 2L549 B 11 2L44K4A4 2L448 B 12 2L4409F1 2L448 | 1.5
2 | RCV | 2RCVC0049 | IN | IN | OUT | NO | 12 | 1.5 | A | PVC | PVC | 1000V dc | FDR, TDR and V&T | 4RO (FDR & TDR) and 2RO (V&T) | NO | ALSTHOM | EMS | 71 | 76 | 76 | 2LLC505 | B0112 | L1 | A 01 2W4433D1 2W441 A 01 2W4433D1 2W441 A 02 2W4433C1 2W441 A 03 2W44Z5B2 2W441 A 04 2W4423G2 2W441 A 05 2L4423G2 2L441 A 05 2L4423G2 2L442 A 06 2L4423F2 2L441 A 07 2L44J9A4 2L441 A 08 2L33J9A4 2L341 A 09 2L3378A3 2L341 A 10 2W3378A3 2W341 A 10 2W3378A3 2W370 A 11 2W33RPA1 2W370 A 12 2W3395A1 2W370 A 13 2W3395B1 2W370 A 14 2W333RA1 2W370 | 1.5
2 | RCV | 2RCVC0050 | IN | IN | OUT | NO | 12 | 1.5 | A | PVC | PVC | 1000V dc | FDR, TDR and V&T | 4RO (FDR & TDR) and 2RO (V&T) | NO | ALSTHOM | IMS | 63 | 64 | 64 | 2LLD511 | 2RCV048VP | N1 | B 01 2L4409F2 2L448 B 01 2L4409F2 2L448 B 02 2L4409E2 2L448 B 03 2L4407A1 2L448 B 04 2L4406B3 2L448 B 05 2L44L0A1 2L448 B 06 2L33L0A1 2L348 B 07 2L3307A1 2L348 B 08 2L33Y0A1 2L348 B 09 2L3304E3 2L348 B 10 2W3304E3 2W350 B 11 2W3304F3 2W350 B 12 2W3304G3 2W350 B 13 2W3304H3 2W350 B 13 2W3304H3 2W365 B 14 2W3304J3 2W365 | 1.5
2 | RCV | 2RCVC0051 | IN | IN | IN | YES | 12 | 1.5 | ADR (A) | PVC | EPR | 1000V dc | FDR, TDR and V&T | 4RO (FDR & TDR) and 2RO (V&T) | NO | ALSTHOM | IMS | 69 | 80 | 80 | B0112 | 2RCV050VP | 5 | A 01 2R330ZA1 2R370 A 01 2R330ZA1 2R370 A 02 2R330ZB1 2R370 A 03 2R3310F2 2R370 A 04 2R3310E2 2R370 A 05 2R3310D2 2R360 A 05 2R3310D2 2R370 A 06 2R3310C2 2R360 A 07 2R3310B2 2R360 A 08 2R3310A2 2R360 A 08 2R3310A2 2R384 | 1.5
2 | RCV | 2RCVC0053 | IN | IN | OUT | NO | 7 | 1.5 | NA | PVC | PVC | 1000V dc | FDR, TDR and V&T | 4RO (FDR & TDR) and 2RO (V&T) | NO | ALSTHOM | EMS | 40 | 45 | 45 | 2RCV033UB | 2LKC0309 | L1 | A 01 2L5544D1 2L545 A 01 2L5544D1 2L545 A 02 2L5560F1 2L545 A 02 2L5560F1 2L546 A 03 2L5560G1 2L546 A 04 2L5560H1 2L546 A 05 2L5560J1 2L546 A 06 2L5540D1 2L546 A 07 2L5540E1 2L546 A 08 2L5540F1 2L546 A 09 2L5540G1 2L546 A 10 2L5538K2 2L546 A 11 2L55KFA1 2L546 A 12 2L44KFA1 2L446 A 13 2L4417D1 2L444 A 13 2L4417D1 2L446 A 14 2L4417E1 2L444 | 1.5
2 | RCV | 2RCVC0055 | IN | IN | OUT | NO | 12 | 1.5 | A | PVC | PVC | 1000V dc | FDR, TDR and V&T | 4RO (FDR & TDR) and 2RO (V&T) | NO | ALSTHOM | IMS | 111 | 166 | 166 | 2LKC309 | 2RCV076VP | N1 | A 01 2L4417E1 2L444 A 01 2L4417E1 2L444 A 02 2L4417D1 2L444 A 02 2L4417D1 2L446 A 03 2L4420A1 2L444 A 04 2L4410L1 2L444 A 05 2L4410M1 2L444 A 06 2L4410N1 2L443 A 06 2L4410N1 2L444 A 07 2L4410P1 2L441 A 07 2L4410P1 2L443 A 08 2L4410R1 2L441 A 09 2L4410S1 2L441 A 10 2L44J8A5 2L441 A 11 2L33J8B5 2L341 A 12 2L3378A1 2L341 A 13 2W3378A1 2W341 A 13 2W3378A1 2W370 A 14 2W3378B1 2W370 A 15 2W3378C1 2W370 A 16 2W3378D1 2W370 A 17 2W3378E1 2W370 | 1.5
2 | RCV | 2RCVC0057 | IN | IN | OUT | NO | 7 | 1.5 | NA | PVC | PVC | 1000V dc | FDR, TDR and V&T | 4RO (FDR & TDR) and 2RO (V&T) | NO | ALSTHOM | EMS | 41 | 46 | 46 | 2RCV033UB | 2LKC0508 | L1 | A 01 2L5544D1 2L545 A 01 2L5544D1 2L545 A 02 2L5560F1 2L545 A 02 2L5560F1 2L546 A 03 2L5560G1 2L546 A 04 2L5560H1 2L546 A 05 2L5560J1 2L546 A 06 2L5540D1 2L546 A 07 2L5540E1 2L546 A 08 2L5540F1 2L546 A 09 2L5540G1 2L546 A 10 2L5538K2 2L546 A 11 2L55KFA1 2L546 A 12 2L44KFA1 2L446 A 13 2L4417D1 2L444 A 13 2L4417D1 2L446 A 14 2L4417E1 2L444 | 1.5
2 | RCV | 2RCVC0059 | IN | IN | OUT | NO | 12 | 1.5 | A | PVC | PVC | 1000V dc | FDR, TDR and V&T | 4RO (FDR & TDR) and 2RO (V&T) | NO | ALSTHOM | IMS | 101 | 107 | 107 | 2LKC508 | 2RCV077VP | N1 | A 01 2L4417E1 2L444 A 01 2L4417E1 2L444 A 02 2L4417D1 2L444 A 02 2L4417D1 2L446 A 03 2L4420A1 2L444 A 04 2L4410L1 2L444 A 05 2L4410M1 2L444 A 06 2L4410N1 2L443 A 06 2L4410N1 2L444 A 07 2L4410P1 2L441 A 07 2L4410P1 2L443 A 08 2L4410R1 2L441 A 09 2L4410S1 2L441 A 10 2L44J8A5 2L441 A 11 2L33J8B5 2L341 A 12 2L3378A1 2L341 A 13 2W3378A1 2W341 A 13 2W3378A1 2W370 A 14 2W3378B1 2W370 A 15 2W3378C1 2W370 A 16 2W3378D1 2W370 A 17 2W3378E1 2W370 | 1.5
2 | RCV | 2RCVC0061 | IN | IN | OUT | NO | 7 | 1.5 | NA | PVC | PVC | 1000V dc | FDR, TDR and V&T | 4RO (FDR & TDR) and 2RO (V&T) | NO | ALSTHOM | EMS | 41 | 46 | 46 | 2RCV033UB | 2LKC0507 | L1 | A 01 2L5544D1 2L545 A 01 2L5544D1 2L545 A 02 2L5560F1 2L545 A 02 2L5560F1 2L546 A 03 2L5560G1 2L546 A 04 2L5560H1 2L546 A 05 2L5560J1 2L546 A 06 2L5540D1 2L546 A 07 2L5540E1 2L546 A 08 2L5540F1 2L546 A 09 2L5540G1 2L546 A 10 2L5538K2 2L546 A 11 2L55KFA1 2L546 A 12 2L44KFA1 2L446 A 13 2L4417D1 2L444 A 13 2L4417D1 2L446 A 14 2L4417E1 2L444 | 1.5
2 | RCV | 2RCVC0063 | IN | IN | OUT | NO | 12 | 1.5 | A | PVC | PVC | 1000V dc | FDR, TDR and V&T | 4RO (FDR & TDR) and 2RO (V&T) | NO | ALSTHOM | IMS | 101 | 106 | 106 | 2LKC507 | 2RCV078VP | N1 | A 01 2L4417E1 2L444 A 01 2L4417E1 2L444 A 02 2L4417D1 2L444 A 02 2L4417D1 2L446 A 03 2L4420A1 2L444 A 04 2L4410L1 2L444 A 05 2L4410M1 2L444 A 06 2L4410N1 2L443 A 06 2L4410N1 2L444 A 07 2L4410P1 2L441 A 07 2L4410P1 2L443 A 08 2L4410R1 2L441 A 09 2L4410S1 2L441 A 10 2L44J8A5 2L441 A 11 2L33J8B5 2L341 A 12 2L3378A1 2L341 A 13 2W3378A1 2W341 A 13 2W3378A1 2W370 A 14 2W3378B1 2W370 A 15 2W3378C1 2W370 A 16 2W3378D1 2W370 A 17 2W3378E1 2W370 | 1.5
2 | RCV | 2RCVC0065 | IN | IN | OUT | NO | 2 | 1.5 | NA | PVC | PVC | 1000V dc | FDR, TDR and V&T | 4RO (FDR & TDR) and 2RO (V&T) | NO | ALSTHOM | EMS | 40 | 45 | 45 | 2RCV004UB | 2KSAH10AR | L1 | A 01 2L5544J1 2L545 A 01 2L5544J1 2L545 A 02 2L5544H1 2L545 A 03 2L5544G1 2L545 A 04 2L5544F1 2L545 A 05 2L5544E1 2L545 A 06 2L5544D1 2L545 A 07 2L5544C1 2L545 A 08 2L5544B1 2L545 A 09 2L5544A1 2L545 A 10 2L5531D2 2L545 A 11 2L55JSB4 2L545 A 12 2L66JSA4 2L645 A 13 2L6600B1 2L645 A 14 2L6600C1 2L645 A 15 2L6600D1 2L645 A 15 2L6600D1 2L647 A 16 2L6600E1 2L647 A 17 2L6600F1 2L647 A 18 2L6615A1 2L647 A 19 2L6615B1 2L647 A 20 2L6620A1 2L647 | 1.5
2 | RCV | 2RCVC0066 | IN | IN | OUT | NO | 2 | 1.5 | NA | PVC | PVC | 1000V dc | FDR, TDR and V&T | 4RO (FDR & TDR) and 2RO (V&T) | NO | ALSTHOM | EMS | 24 | 29 | 29 | 2RCV504UB | 2KSAJ05AR | L1 | B 01 2L5514D1 2L549 B 01 2L5514D1 2L549 B 02 2L5514E1 2L549 B 03 2L5514F1 2L549 B 04 2L5514G1 2L549 B 05 2L5506J3 2L549 B 06 2L5506H3 2L549 B 07 2L5506G3 2L549 B 08 2L5506F3 2L549 B 09 2L5506E3 2L549 B 10 2L5506D3 2L549 B 11 2L5506C3 2L549 B 12 2L5506B3 2L549 B 13 2L5506A3 2L549 B 14 2L5523C3 2L549 | 1.5
2 | RCV | 2RCVC0067 | IN | IN | OUT | NO | 2 | 1.5 | NA | PVC | PVC | 1000V dc | FDR, TDR and V&T | 4RO (FDR & TDR) and 2RO (V&T) | NO | ALSTHOM | EMS | 40 | 41 | 41 | 2RCV004UB | 2KSAH10AR | L1 | A 01 2L5544J1 2L545 A 01 2L5544J1 2L545 A 02 2L5544H1 2L545 A 03 2L5544G1 2L545 A 04 2L5544F1 2L545 A 05 2L5544E1 2L545 A 06 2L5544D1 2L545 A 07 2L5544C1 2L545 A 08 2L5544B1 2L545 A 09 2L5544A1 2L545 A 10 2L5531D2 2L545 A 11 2L55JSB4 2L545 A 12 2L66JSA4 2L645 A 13 2L6600B1 2L645 A 14 2L6600C1 2L645 A 15 2L6600D1 2L645 A 15 2L6600D1 2L647 A 16 2L6600E1 2L647 A 17 2L6600F1 2L647 A 18 2L6615A1 2L647 A 19 2L6615B1 2L647 A 20 2L6620A1 2L647 | 1.5
2 | RCV | 2RCVC0068 | IN | IN | OUT | NO | 12 | 1.5 | NA | PVC | PVC | 1000V dc | FDR, TDR and V&T | 4RO (FDR & TDR) and 2RO (V&T) | NO | ALSTHOM | EMS | 22 | 22 | 22 | 2RCV504UB | 2KSAK06AR | L1 | B 01 2L5514D1 2L549 B 01 2L5514D1 2L549 B 02 2L5514E1 2L549 B 03 2L5514F1 2L549 B 04 2L5514G1 2L549 B 05 2L5506J3 2L549 B 06 2L5506H3 2L549 B 07 2L5506G3 2L549 B 08 2L5506F3 2L549 B 09 2L5506E3 2L549 B 10 2L5506D3 2L549 B 11 2L5506C3 2L549 B 12 2L5506B3 2L549 B 13 2L5506A3 2L549 B 14 2L5523C3 2L549 B 15 2L5523B3 2L549 | 1.5
2 | RCV | 2RCVC0069 | IN | IN | OUT | NO | 2 | 1.5 | NA | PVC | PVC | 1000V dc | FDR, TDR and V&T | 4RO (FDR & TDR) and 2RO (V&T) | NO | ALSTHOM | EMS | 40 | 55 | 55 | 2RCV004UB | 2KSAH10AR | L1 | A 01 2L5544J1 2L545 A 01 2L5544J1 2L545 A 02 2L5544H1 2L545 A 03 2L5544G1 2L545 A 04 2L5544F1 2L545 A 05 2L5544E1 2L545 A 06 2L5544D1 2L545 A 07 2L5544C1 2L545 A 08 2L5544B1 2L545 A 09 2L5544A1 2L545 A 10 2L5531D2 2L545 A 11 2L55JSB4 2L545 A 12 2L66JSA4 2L645 A 13 2L6600B1 2L645 A 14 2L6600C1 2L645 A 15 2L6600D1 2L645 A 15 2L6600D1 2L647 A 16 2L6600E1 2L647 A 17 2L6600F1 2L647 A 18 2L6615A1 2L647 A 19 2L6615B1 2L647 A 20 2L6620A1 2L647 | 1.5
2 | RCV | 2RCVC0070 | IN | IN | OUT | NO | 2 | 1.5 | NA | PVC | PVC | 1000V dc | FDR, TDR and V&T | 4RO (FDR & TDR) and 2RO (V&T) | NO | ALSTHOM | EMS | 24 | 29 | 29 | 2RCV504UB | 2KSAJ05AR | L1 | B 01 2L5514D1 2L549 B 01 2L5514D1 2L549 B 02 2L5514E1 2L549 B 03 2L5514F1 2L549 B 04 2L5514G1 2L549 B 05 2L5506J3 2L549 B 06 2L5506H3 2L549 B 07 2L5506G3 2L549 B 08 2L5506F3 2L549 B 09 2L5506E3 2L549 B 10 2L5506D3 2L549 B 11 2L5506C3 2L549 B 12 2L5506B3 2L549 B 13 2L5506A3 2L549 B 14 2L5523C3 2L549 | 1.5
2 | RCV | 2RCVC0071 | IN | IN | OUT | NO | 2 | 1.5 | NA | PVC | PVC | 1000V dc | FDR, TDR and V&T | 4RO (FDR & TDR) and 2RO (V&T) | NO | ALSTHOM | EMS | 40 | 45 | 45 | 2RCV004UB | 2KSAH10AR | L1 | A 01 2L5544J1 2L545 A 01 2L5544J1 2L545 A 02 2L5544H1 2L545 A 03 2L5544G1 2L545 A 04 2L5544F1 2L545 A 05 2L5544E1 2L545 A 06 2L5544D1 2L545 A 07 2L5544C1 2L545 A 08 2L5544B1 2L545 A 09 2L5544A1 2L545 A 10 2L5531D2 2L545 A 11 2L55JSB4 2L545 A 12 2L66JSA4 2L645 A 13 2L6600B1 2L645 A 14 2L6600C1 2L645 A 15 2L6600D1 2L645 A 15 2L6600D1 2L647 A 16 2L6600E1 2L647 A 17 2L6600F1 2L647 A 18 2L6615A1 2L647 A 19 2L6615B1 2L647 A 20 2L6620A1 2L647 | 1.5
2 | RCV | 2RCVC0072 | IN | IN | OUT | NO | 12 | 1.5 | NA | PVC | PVC | 1000V dc | FDR, TDR and V&T | 4RO (FDR & TDR) and 2RO (V&T) | NO | ALSTHOM | EMS | 22 | 28 | 28 | 2RCV504UB | 2KSAK02AR | L1 | B 01 2L5514D1 2L549 B 01 2L5514D1 2L549 B 02 2L5514E1 2L549 B 03 2L5514F1 2L549 B 04 2L5514G1 2L549 B 05 2L5506J3 2L549 B 06 2L5506H3 2L549 B 07 2L5506G3 2L549 B 08 2L5506F3 2L549 B 09 2L5506E3 2L549 B 10 2L5506D3 2L549 B 11 2L5506C3 2L549 B 12 2L5506B3 2L549 B 13 2L5506A3 2L549 B 14 2L5523C3 2L549 B 15 2L5523B3 2L549 | 1.5
2 | RCV | 2RCVC0073 | IN | IN | OUT | NO | 12 | 1.5 | NA | PVC | PVC | 1000V dc | FDR, TDR and V&T | 4RO (FDR & TDR) and 2RO (V&T) | NO | ALSTHOM | EMS | 41 | 46 | 46 | 2RCV004UB | 2KSAB09AR | L1 | A 01 2L5544J1 2L545 A 01 2L5544J1 2L545 A 02 2L5544H1 2L545 A 03 2L5544G1 2L545 A 04 2L5544F1 2L545 A 05 2L5544E1 2L545 A 06 2L5544D1 2L545 A 07 2L5560F1 2L545 A 07 2L5560F1 2L546 A 08 2L5560G1 2L546 A 09 2L5560H1 2L546 A 10 2L5560J1 2L546 A 11 2L5540D1 2L546 A 12 2L5540E1 2L546 A 13 2L5536K1 2L546 A 14 2L5536L1 2L546 A 15 2L5505A3 2L547 A 16 2L5505B3 2L547 A 17 2L5505C3 2L547 A 18 2L5505D3 2L547 A 19 2L5505E3 2L547 A 20 2L5505F3 2L547 A 21 2L5505G3 2L547 A 22 2L5514F1 2L547 A 23 2L5514G1 2L547 A 24 2L55KHA1 2L547 A 25 2L66KHA1 2L647 A 26 2L6621F1 2L647 | 1.5
2 | RCV | 2RCVC0074 | IN | IN | OUT | NO | 2 | 1.5 | NA | PVC | PVC | 1000V dc | FDR, TDR and V&T | 4RO (FDR & TDR) and 2RO (V&T) | NO | ALSTHOM | EMS | 24 | 29 | 29 | 2RCV504UB | 2KSAJ05AR | L1 | B 01 2L5514D1 2L549 B 01 2L5514D1 2L549 B 02 2L5514E1 2L549 B 03 2L5514F1 2L549 B 04 2L5514G1 2L549 B 05 2L5506J3 2L549 B 06 2L5506H3 2L549 B 07 2L5506G3 2L549 B 08 2L5506F3 2L549 B 09 2L5506E3 2L549 B 10 2L5506D3 2L549 B 11 2L5506C3 2L549 B 12 2L5506B3 2L549 B 13 2L5506A3 2L549 B 14 2L5523C3 2L549 | 1.5
2 | RCV | 2RCVC0075 | IN | IN | OUT | NO | 2 | 1.5 | NA | PVC | PVC | 1000V dc | FDR, TDR and V&T | 4RO (FDR & TDR) and 2RO (V&T) | NO | ALSTHOM | EMS | 40 | 45 | 45 | 2RCV004UB | 2KSAH10AR | L1 | A 01 2L5544J1 2L545 A 01 2L5544J1 2L545 A 02 2L5544H1 2L545 A 03 2L5544G1 2L545 A 04 2L5544F1 2L545 A 05 2L5544E1 2L545 A 06 2L5544D1 2L545 A 07 2L5544C1 2L545 A 08 2L5544B1 2L545 A 09 2L5544A1 2L545 A 10 2L5531D2 2L545 A 11 2L55JSB4 2L545 A 12 2L66JSA4 2L645 A 13 2L6600B1 2L645 A 14 2L6600C1 2L645 A 15 2L6600D1 2L645 A 15 2L6600D1 2L647 A 16 2L6600E1 2L647 A 17 2L6600F1 2L647 A 18 2L6615A1 2L647 A 19 2L6615B1 2L647 A 20 2L6620A1 2L647 | 1.5
2 | RCV | 2RCVC0076 | IN | IN | OUT | NO | 2 | 1.5 | NA | PVC | PVC | 1000V dc | FDR, TDR and V&T | 4RO (FDR & TDR) and 2RO (V&T) | NO | ALSTHOM | EMS | 24 | 29 | 29 | 2RCV504UB | 2KSAJ05AR | L1 | B 01 2L5514D1 2L549 B 01 2L5514D1 2L549 B 02 2L5514E1 2L549 B 03 2L5514F1 2L549 B 04 2L5514G1 2L549 B 05 2L5506J3 2L549 B 06 2L5506H3 2L549 B 07 2L5506G3 2L549 B 08 2L5506F3 2L549 B 09 2L5506E3 2L549 B 10 2L5506D3 2L549 B 11 2L5506C3 2L549 B 12 2L5506B3 2L549 B 13 2L5506A3 2L549 B 14 2L5523C3 2L549 | 1.5
2 | RCV | 2RCVC0077 | IN | IN | OUT | NO | 2 | 1.5 | NA | PVC | PVC | 1000V dc | FDR, TDR and V&T | 4RO (FDR & TDR) and 2RO (V&T) | NO | ALSTHOM | EMS | 36 | 41 | 41 | 2RCV021UB | 2KSAH10AR | L1 | A 01 2L5544G1 2L545 A 01 2L5544G1 2L545 A 02 2L5544F1 2L545 A 03 2L5544E1 2L545 A 04 2L5544D1 2L545 A 05 2L5544C1 2L545 A 06 2L5544B1 2L545 A 07 2L5558F1 2L545 A 07 2L5558F1 2L546 A 08 2L5558G1 2L546 A 09 2L5558H1 2L546 A 10 2L5558J1 2L546 A 11 2L5540A1 2L546 A 12 2L5530K2 2L546 A 13 2L5530L2 2L546 A 14 2L5500A1 2L547 A 15 2L5500B1 2L547 A 16 2L55JHB1 2L547 A 17 2L66JHA1 2L647 A 18 2L6615A1 2L647 A 19 2L6615B1 2L647 A 20 2L6620A1 2L647 | 1.5
2 | RCV | 2RCVC0079 | IN | IN | OUT | NO | 12 | 1.5 | NA | PVC | PVC | 1000V dc | FDR, TDR and V&T | 4RO (FDR & TDR) and 2RO (V&T) | NO | ALSTHOM | EMS | 35 | 40 | 40 | 2RCV021UB | 2KSAF01AR | L1 | A 01 2L5544G1 2L545 A 01 2L5544G1 2L545 A 02 2L5544F1 2L545 A 03 2L5544E1 2L545 A 04 2L5544D1 2L545 A 05 2L5560F1 2L545 A 05 2L5560F1 2L546 A 06 2L5560G1 2L546 A 07 2L5560H1 2L546 A 08 2L5560J1 2L546 A 09 2L5540D1 2L546 A 10 2L5540E1 2L546 A 11 2L5536K1 2L546 A 12 2L5536L1 2L546 A 13 2L5505A3 2L547 A 14 2L5505B3 2L547 A 15 2L5505C3 2L547 A 16 2L5505D3 2L547 A 17 2L5511F1 2L547 A 18 2L5511G1 2L547 A 19 2L55KDB4 2L547 A 20 2L66KDA4 2L647 A 21 2L6621C1 2L647 | 1.5
2 | RCV | 2RCVC0081 | IN | IN | OUT | NO | 2 | 1.5 | NA | PVC | PVC | 1000V dc | FDR, TDR and V&T | 4RO (FDR & TDR) and 2RO (V&T) | NO | ALSTHOM | EMS | 36 | 41 | 41 | 2RCV021UB | 2KSAH10AR | L1 | A 01 2L5544G1 2L545 A 01 2L5544G1 2L545 A 02 2L5544F1 2L545 A 03 2L5544E1 2L545 A 04 2L5544D1 2L545 A 05 2L5544C1 2L545 A 06 2L5544B1 2L545 A 07 2L5558F1 2L545 A 07 2L5558F1 2L546 A 08 2L5558G1 2L546 A 09 2L5558H1 2L546 A 10 2L5558J1 2L546 A 11 2L5540A1 2L546 A 12 2L5530K2 2L546 A 13 2L5530L2 2L546 A 14 2L5500A1 2L547 A 15 2L5500B1 2L547 A 16 2L55JHB1 2L547 A 17 2L66JHA1 2L647 A 18 2L6615A1 2L647 A 19 2L6615B1 2L647 A 20 2L6620A1 2L647 | 1.5
2 | RCV | 2RCVC0083 | IN | IN | OUT | NO | 2 | 1.5 | NA | PVC | PVC | 1000V dc | FDR, TDR and V&T | 4RO (FDR & TDR) and 2RO (V&T) | NO | ALSTHOM | EMS | 36 | 41 | 41 | 2RCV021UB | 2KSAH10AR | L1 | A 01 2L5544G1 2L545 A 01 2L5544G1 2L545 A 02 2L5544F1 2L545 A 03 2L5544E1 2L545 A 04 2L5544D1 2L545 A 05 2L5544C1 2L545 A 06 2L5544B1 2L545 A 07 2L5558F1 2L545 A 07 2L5558F1 2L546 A 08 2L5558G1 2L546 A 09 2L5558H1 2L546 A 10 2L5558J1 2L546 A 11 2L5540A1 2L546 A 12 2L5530K2 2L546 A 13 2L5530L2 2L546 A 14 2L5500A1 2L547 A 15 2L5500B1 2L547 A 16 2L55JHB1 2L547 A 17 2L66JHA1 2L647 A 18 2L6615A1 2L647 A 19 2L6615B1 2L647 A 20 2L6620A1 2L647 | 1.5
2 | RCV | 2RCVC0085 | IN | IN | OUT | NO | 2 | 1.5 | NA | PVC | PVC | 1000V dc | FDR, TDR and V&T | 4RO (FDR & TDR) and 2RO (V&T) | NO | ALSTHOM | EMS | 36 | 41 | 41 | 2RCV021UB | 2KSAH10AR | L1 | A 01 2L5544G1 2L545 A 01 2L5544G1 2L545 A 02 2L5544F1 2L545 A 03 2L5544E1 2L545 A 04 2L5544D1 2L545 A 05 2L5544C1 2L545 A 06 2L5544B1 2L545 A 07 2L5558F1 2L545 A 07 2L5558F1 2L546 A 08 2L5558G1 2L546 A 09 2L5558H1 2L546 A 10 2L5558J1 2L546 A 11 2L5540A1 2L546 A 12 2L5530K2 2L546 A 13 2L5530L2 2L546 A 14 2L5500A1 2L547 A 15 2L5500B1 2L547 A 16 2L55JHB1 2L547 A 17 2L66JHA1 2L647 A 18 2L6615A1 2L647 A 19 2L6615B1 2L647 A 20 2L6620A1 2L647 | 1.5
2 | RCV | 2RCVC0087 | IN | IN | OUT | NO | 19 | 1.5 | NA | PVC | PVC | 1000V dc | FDR, TDR and V&T | 4RO (FDR & TDR) and 2RO (V&T) | NO | ALSTHOM | EMS | 38 | 43 | 43 | 2RCV021UB | 2KSAB09AR | L1 | A 01 2L5544G1 2L545 A 01 2L5544G1 2L545 A 02 2L5544F1 2L545 A 03 2L5544E1 2L545 A 04 2L5544D1 2L545 A 05 2L5560F1 2L545 A 05 2L5560F1 2L546 A 06 2L5560G1 2L546 A 07 2L5560H1 2L546 A 08 2L5560J1 2L546 A 09 2L5540D1 2L546 A 10 2L5540E1 2L546 A 11 2L5536K1 2L546 A 12 2L5536L1 2L546 A 13 2L5505A3 2L547 A 14 2L5505B3 2L547 A 15 2L5505C3 2L547 A 16 2L5505D3 2L547 A 17 2L5505E3 2L547 A 18 2L5505F3 2L547 A 19 2L5505G3 2L547 A 20 2L5514F1 2L547 A 21 2L5514G1 2L547 A 22 2L55KHA1 2L547 A 23 2L66KHA1 2L647 A 24 2L6621F1 2L647 | 1.5
2 | RCV | 2RCVC0089 | IN | IN | OUT | NO | 2 | 1.5 | NA | PVC | PVC | 1000V dc | FDR, TDR and V&T | 4RO (FDR & TDR) and 2RO (V&T) | NO | ALSTHOM | EMS | 36 | 35 | 35 | 2RCV021UB | 2KSAH10AR | L1 | A 01 2L5544G1 2L545 A 01 2L5544G1 2L545 A 02 2L5544F1 2L545 A 03 2L5544E1 2L545 A 04 2L5544D1 2L545 A 05 2L5544C1 2L545 A 06 2L5544B1 2L545 A 07 2L5558F1 2L545 A 07 2L5558F1 2L546 A 08 2L5558G1 2L546 A 09 2L5558H1 2L546 A 10 2L5558J1 2L546 A 11 2L5540A1 2L546 A 12 2L5530K2 2L546 A 13 2L5530L2 2L546 A 14 2L5500A1 2L547 A 15 2L5500B1 2L547 A 16 2L55JHB1 2L547 A 17 2L66JHA1 2L647 A 18 2L6615A1 2L647 A 19 2L6615B1 2L647 A 20 2L6620A1 2L647 | 1.5
2 | RCV | 2RCVC0091 | IN | IN | OUT | NO | 2 | 1.5 | NA | PVC | PVC | 1000V dc | FDR, TDR and V&T | 4RO (FDR & TDR) and 2RO (V&T) | NO | ALSTHOM | EMS | 35 | 40 | 40 | 2RCV021UB | 2KSAF02AR | L1 | A 01 2L5544G1 2L545 A 01 2L5544G1 2L545 A 02 2L5544F1 2L545 A 03 2L5544E1 2L545 A 04 2L5544D1 2L545 A 05 2L5560F1 2L545 A 05 2L5560F1 2L546 A 06 2L5560G1 2L546 A 07 2L5560H1 2L546 A 08 2L5560J1 2L546 A 09 2L5540D1 2L546 A 10 2L5540E1 2L546 A 11 2L5536K1 2L546 A 12 2L5536L1 2L546 A 13 2L5505A3 2L547 A 14 2L5505B3 2L547 A 15 2L5505C3 2L547 A 16 2L5505D3 2L547 A 17 2L5511F1 2L547 A 18 2L5511G1 2L547 A 19 2L55KDB4 2L547 A 20 2L66KDA4 2L647 A 21 2L6621C1 2L647 | 1.5
2 | RCV | 2RCVC0093 | IN | IN | OUT | NO | 2 | 1.5 | NA | PVC | PVC | 1000V dc | FDR, TDR and V&T | 4RO (FDR & TDR) and 2RO (V&T) | NO | ALSTHOM | EMS | 36 | 40 | 40 | 2RCV021UB | 2KSAH10AR | L1 | A 01 2L5544G1 2L545 A 01 2L5544G1 2L545 A 02 2L5544F1 2L545 A 03 2L5544E1 2L545 A 04 2L5544D1 2L545 A 05 2L5544C1 2L545 A 06 2L5544B1 2L545 A 07 2L5558F1 2L545 A 07 2L5558F1 2L546 A 08 2L5558G1 2L546 A 09 2L5558H1 2L546 A 10 2L5558J1 2L546 A 11 2L5540A1 2L546 A 12 2L5530K2 2L546 A 13 2L5530L2 2L546 A 14 2L5500A1 2L547 A 15 2L5500B1 2L547 A 16 2L55JHB1 2L547 A 17 2L66JHA1 2L647 A 18 2L6615A1 2L647 A 19 2L6615B1 2L647 A 20 2L6620A1 2L647 | 1.5
2 | RCV | 2RCVC0095 | IN | IN | OUT | NO | 2 | 1.5 | NA | PVC | PVC | 1000V dc | FDR, TDR and V&T | 4RO (FDR & TDR) and 2RO (V&T) | NO | ALSTHOM | EMS | 36 | 40 | 40 | 2RCV021UB | 2KSAD10AR | L1 | A 01 2L5544G1 2L545 A 01 2L5544G1 2L545 A 02 2L5544F1 2L545 A 03 2L5544E1 2L545 A 04 2L5544D1 2L545 A 05 2L5560F1 2L545 A 05 2L5560F1 2L546 A 06 2L5560G1 2L546 A 07 2L5560H1 2L546 A 08 2L5560J1 2L546 A 09 2L5540D1 2L546 A 10 2L5540E1 2L546 A 11 2L5536K1 2L546 A 12 2L5536L1 2L546 A 13 2L5505A3 2L547 A 14 2L5505B3 2L547 A 15 2L5505C3 2L547 A 16 2L5505D3 2L547 A 17 2L5511F1 2L547 A 18 2L5511G1 2L547 A 19 2L55KDB4 2L547 A 20 2L66KDA4 2L647 A 21 2L6621D1 2L647 | 1.5
2 | RCV | 2RCVC0097 | IN | IN | OUT | NO | 19 | 1.5 | NA | PVC | PVC | 1000V dc | FDR, TDR and V&T | 4RO (FDR & TDR) and 2RO (V&T) | NO | ALSTHOM | EMS | 32 | 37 | 37 | 2RCV001UB | 2KIT207BN | L1 | A 01 2L5544J1 2L545 A 01 2L5544J1 2L545 A 02 2L5544H1 2L545 A 03 2L5544G1 2L545 A 04 2L5544F1 2L545 A 05 2L5544E1 2L545 A 06 2L5544D1 2L545 A 07 2L5544C1 2L545 A 08 2L5544B1 2L545 A 09 2L5544A1 2L545 A 10 2L5531E2 2L545 A 11 2L5531F2 2L545 A 11 2L5531F2 2L546 A 12 2L5531G2 2L546 A 13 2L5531H2 2L546 A 14 2L5531J2 2L546 A 15 2L5531K2 2L546 A 16 2L5531L2 2L546 A 17 2L5526A1 2L547 A 18 2L5526B1 2L547 A 19 2L5526C1 2L547 A 20 2L5526D1 2L547 A 21 2L5526E1 2L547 A 22 2L5526F1 2L547 A 23 2L55JEB1 2L547 A 24 2L5513A1 2L547 A 25 2L5501F1 2L547 A 26 2L5501E1 2L547 | 1.5
2 | RCV | 2RCVC0099 | IN | IN | OUT | NO | 4 | 1.5 | NA | PVC | PVC | 1000V dc | FDR, TDR and V&T | 4RO (FDR & TDR) and 2RO (V&T) | NO | ALSTHOM | EMS | 32 | 37 | 37 | 2RCV002UB | 2KIT207BN | L1 | A 01 2L5544J1 2L545 A 01 2L5544J1 2L545 A 02 2L5544H1 2L545 A 03 2L5544G1 2L545 A 04 2L5544F1 2L545 A 05 2L5544E1 2L545 A 06 2L5544D1 2L545 A 07 2L5544C1 2L545 A 08 2L5544B1 2L545 A 09 2L5544A1 2L545 A 10 2L5531E2 2L545 A 11 2L5531F2 2L545 A 11 2L5531F2 2L546 A 12 2L5531G2 2L546 A 13 2L5531H2 2L546 A 14 2L5531J2 2L546 A 15 2L5531K2 2L546 A 16 2L5531L2 2L546 A 17 2L5526A1 2L547 A 18 2L5526B1 2L547 A 19 2L5526C1 2L547 A 20 2L5526D1 2L547 A 21 2L5526E1 2L547 A 22 2L5526F1 2L547 A 23 2L55JEB1 2L547 A 24 2L5513A1 2L547 A 25 2L5501F1 2L547 A 26 2L5501E1 2L547 | 1.5
2 | RCV | 2RCVC0101 | IN | IN | OUT | NO | 19 | 1.5 | NA | PVC | PVC | 1000V dc | FDR, TDR and V&T | 4RO (FDR & TDR) and 2RO (V&T) | NO | ALSTHOM | EMS | 22 | 28 | 28 | 2KRG123AR | 2KSAD10AR | C1 | A 01 2L6602F1 2L649 A 01 2L6602F1 2L649 A 02 2L6602G1 2L649 A 03 2L6602H1 2L649 A 04 2L6602J1 2L649 A 05 2L6602K1 2L649 A 06 2L6624A2 2L647 A 06 2L6624A2 2L649 A 07 2L6621F2 2L647 A 08 2L6621E2 2L647 A 09 2L6621D2 2L647 | 1.5
2 | RCV | 2RCVC0102 | IN | IN | OUT | NO | 7 | 1.5 | NA | PVC | PVC | 1000V dc | FDR, TDR and V&T | 4RO (FDR & TDR) and 2RO (V&T) | NO | ALSTHOM | EMS | 19 | 19 | 19 | 2KRG123AR | 2KSAB09AR | C1 | A 01 2L6602F1 2L649 A 01 2L6602F1 2L649 A 02 2L6602G1 2L649 A 03 2L6602H1 2L649 A 04 2L6602J1 2L649 A 05 2L6602K1 2L649 A 06 2L6624A2 2L647 A 06 2L6624A2 2L649 A 07 2L6621F2 2L647 | 1.5
2 | RCV | 2RCVC0103 | IN | IN | OUT | NO | 4 | 1.5 | NA | PVC | PVC | 1000V dc | FDR, TDR and V&T | 4RO (FDR & TDR) and 2RO (V&T) | NO | ALSTHOM | EMS | 25 | 31 | 31 | 2KRG112AR | 2KSAD10AR | C1 | A 01 2L6602E1 2L649 A 01 2L6602E1 2L649 A 02 2L6602F1 2L649 A 03 2L6602G1 2L649 A 04 2L6602H1 2L649 A 05 2L6602J1 2L649 A 06 2L6602K1 2L649 A 07 2L6624A2 2L647 A 07 2L6624A2 2L649 A 08 2L6621F2 2L647 A 09 2L6621E2 2L647 A 10 2L6621D2 2L647 | 1.5
2 | RCV | 2RCVC0104 | IN | IN | OUT | NO | 4 | 1.5 | NA | PVC | PVC | 1000V dc | FDR, TDR and V&T | 4RO (FDR & TDR) and 2RO (V&T) | NO | ALSTHOM | EMS | 22 | 27 | 27 | 2KRG112AR | 2KSAB09AR | C1 | A 01 2L6602E1 2L649 A 01 2L6602E1 2L649 A 02 2L6602F1 2L649 A 03 2L6602G1 2L649 A 04 2L6602H1 2L649 A 05 2L6602J1 2L649 A 06 2L6602K1 2L649 A 07 2L6624A2 2L647 A 07 2L6624A2 2L649 A 08 2L6621F2 2L647 | 1.5
2 | RCV | 2RCVC0105 | IN | IN | OUT | NO | 4 | 1.5 | NA | PVC | PVC | 1000V dc | FDR, TDR and V&T | 4RO (FDR & TDR) and 2RO (V&T) | NO | ALSTHOM | EMS | 17 | 16 | 16 | 2KRG131AR | 2KSAB09AR | C1 | A 01 2L6602G1 2L649 A 01 2L6602G1 2L649 A 02 2L6602H1 2L649 A 03 2L6602J1 2L649 A 04 2L6602K1 2L649 A 05 2L6624A2 2L647 A 05 2L6624A2 2L649 A 06 2L6621F2 2L647 | 1.5
2 | RCV | 2RCVC0107 | IN | IN | OUT | NO | 2 | 6 | A | PVC | PVC | 1000V dc | FDR, TDR and V&T | 4RO (FDR & TDR) and 2RO (V&T) | NO | ALSTHOM | EMS | 96 | 100 | 100 | 2LHA202 | 2RCV001ID | L1 | A 01 2L4431D1 2L442 A 01 2L4431D1 2L442 A 02 2L4431C1 2L442 A 03 2L4431B1 2L442 A 04 2L4431A1 2L441 A 04 2L4431A1 2L442 A 05 2L4410R2 2L441 A 06 2L4410P2 2L441 A 06 2L4410P2 2L443 A 07 2L4410N2 2L443 A 07 2L4410N2 2L444 A 08 2L4410M2 2L444 A 09 2L44JTA3 2L444 A 10 2L55JTA3 2L545 A 11 2L55JTB3 2L545 A 12 2L66JTA3 2L645 A 13 2L6600A2 2L645 A 14 2L6600B2 2L645 A 15 2L6603A2 2L645 A 16 2L6603B2 2L645 A 17 2L6603C2 2L645 A 17 2L6603C2 2L649 A 18 2L6603D2 2L649 A 19 2L6603E2 2L649 A 20 2L6603F2 2L649 A 21 2L6603G2 2L649 A 22 2L6603H2 2L649 | 6
2 | RCV | 2RCVC0108 | IN | IN | OUT | NO | 2 | 6 | A | PVC | PVC | 1000V dc | FDR, TDR and V&T | 4RO (FDR & TDR) and 2RO (V&T) | NO | ALSTHOM | EMS | 23 | 29 | 29 | 2LHB302 | 2RCV002ID | L1 | B 01 2L4409H1 2L448 B 01 2L4409H1 2L448 B 02 2L44L2A2 2L448 B 03 2L55L2A2 2L549 B 04 2L5506G1 2L549 B 05 2L5506H1 2L549 B 06 2L5506J1 2L549 B 07 2L5506K1 2L549 B 08 2L55L9A1 2L549 B 09 2L66L9A1 2L649 B 10 2L6634A1 2L649 | 6
2 | RCV | 2RCVC0109 | IN | IN | OUT | NO | 2 | 6 | A | PVC | PVC | 1000V dc | FDR, TDR and V&T | 4RO (FDR & TDR) and 2RO (V&T) | NO | ALSTHOM | EMS | 95 | 100 | 100 | 2LHA302 | 2RCV003ID | L1 | A 01 2L4431C1 2L442 A 01 2L4431C1 2L442 A 02 2L4431B1 2L442 A 03 2L4431A1 2L441 A 03 2L4431A1 2L442 A 04 2L4410R2 2L441 A 05 2L4410P2 2L441 A 05 2L4410P2 2L443 A 06 2L4410N2 2L443 A 06 2L4410N2 2L444 A 07 2L4410M2 2L444 A 08 2L44JTA3 2L444 A 09 2L55JTA3 2L545 A 10 2L55JTB3 2L545 A 11 2L66JTA3 2L645 A 12 2L6600A2 2L645 A 13 2L6600B2 2L645 A 14 2L6603A2 2L645 A 15 2L6603B2 2L645 A 16 2L6603C2 2L645 A 16 2L6603C2 2L649 A 17 2L6603D2 2L649 A 18 2L6603E2 2L649 A 19 2L6603F2 2L649 A 20 2L6603G2 2L649 A 21 2L6603H2 2L649 | 6
2 | RCV | 2RCVC0111 | IN | IN | OUT | NO | 37 | 1.5 | NA | PVC | PVC | 1000V dc | FDR, TDR and V&T | 4RO (FDR & TDR) and 2RO (V&T) | NO | ALSTHOM | EMS | 32 | 39 | 39 | 2RCV003UB | 2KIT209BN | L1 | A 01 2L5544J1 2L545 A 01 2L5544J1 2L545 A 02 2L5544H1 2L545 A 03 2L5544G1 2L545 A 04 2L5544F1 2L545 A 05 2L5544E1 2L545 A 06 2L5544D1 2L545 A 07 2L5544C1 2L545 A 08 2L5544B1 2L545 A 09 2L5544A1 2L545 A 10 2L5531E2 2L545 A 11 2L5531F2 2L545 A 11 2L5531F2 2L546 A 12 2L5531G2 2L546 A 13 2L5531H2 2L546 A 14 2L5531J2 2L546 A 15 2L5531K2 2L546 A 16 2L5531L2 2L546 A 17 2L5526A1 2L547 A 18 2L5526B1 2L547 A 19 2L5526C1 2L547 A 20 2L5526D1 2L547 A 21 2L5526E1 2L547 A 22 2L5526F1 2L547 A 23 2L55JEB1 2L547 A 24 2L5513A1 2L547 A 25 2L5501F1 2L547 A 26 2L5501E1 2L547 | 1.5
2 | RCV | 2RCVC0113 | IN | IN | OUT | NO | 37 | 1.5 | NA | PVC | PVC | 1000V dc | FDR, TDR and V&T | 4RO (FDR & TDR) and 2RO (V&T) | NO | ALSTHOM | EMS | 30 | 35 | 35 | 2RCV018UB | 2KIT209BN | L1 | A 01 2L5544G1 2L545 A 01 2L5544G1 2L545 A 02 2L5544F1 2L545 A 03 2L5544E1 2L545 A 04 2L5544D1 2L545 A 05 2L5544C1 2L545 A 06 2L5544B1 2L545 A 07 2L5544A1 2L545 A 08 2L5531E2 2L545 A 09 2L5531F2 2L545 A 09 2L5531F2 2L546 A 10 2L5531G2 2L546 A 11 2L5531H2 2L546 A 12 2L5531J2 2L546 A 13 2L5531K2 2L546 A 14 2L5531L2 2L546 A 15 2L5526A1 2L547 A 16 2L5526B1 2L547 A 17 2L5526C1 2L547 A 18 2L5526D1 2L547 A 19 2L5526E1 2L547 A 20 2L5526F1 2L547 A 21 2L55JEB1 2L547 A 22 2L5513A1 2L547 A 23 2L5501F1 2L547 A 24 2L5501E1 2L547 | 1.5
2 | RCV | 2RCVC0115 | IN | IN | OUT | NO | 37 | 1.5 | NA | PVC | PVC | 1000V dc | FDR, TDR and V&T | 4RO (FDR & TDR) and 2RO (V&T) | NO | ALSTHOM | EMS | 30 | 35 | 35 | 2RCV019UB | 2KIT211BN | L1 | A 01 2L5544G1 2L545 A 01 2L5544G1 2L545 A 02 2L5544F1 2L545 A 03 2L5544E1 2L545 A 04 2L5544D1 2L545 A 05 2L5544C1 2L545 A 06 2L5544B1 2L545 A 07 2L5544A1 2L545 A 08 2L5531E2 2L545 A 09 2L5531F2 2L545 A 09 2L5531F2 2L546 A 10 2L5531G2 2L546 A 11 2L5531H2 2L546 A 12 2L5531J2 2L546 A 13 2L5531K2 2L546 A 14 2L5531L2 2L546 A 15 2L5526A1 2L547 A 16 2L5526B1 2L547 A 17 2L5526C1 2L547 A 18 2L5526D1 2L547 A 19 2L5526E1 2L547 A 20 2L5526F1 2L547 A 21 2L55JEB1 2L547 A 22 2L5513A1 2L547 A 23 2L5501F1 2L547 A 24 2L5501E1 2L547 | 1.5
2 | RCV | 2RCVC0117 | IN | IN | OUT | NO | 37 | 1.5 | NA | PVC | PVC | 1000V dc | FDR, TDR and V&T | 4RO (FDR & TDR) and 2RO (V&T) | NO | ALSTHOM | EMS | 30 | 35 | 35 | 2RCV020UB | 2KIT211BN | L1 | A 01 2L5544G1 2L545 A 01 2L5544G1 2L545 A 02 2L5544F1 2L545 A 03 2L5544E1 2L545 A 04 2L5544D1 2L545 A 05 2L5544C1 2L545 A 06 2L5544B1 2L545 A 07 2L5544A1 2L545 A 08 2L5531E2 2L545 A 09 2L5531F2 2L545 A 09 2L5531F2 2L546 A 10 2L5531G2 2L546 A 11 2L5531H2 2L546 A 12 2L5531J2 2L546 A 13 2L5531K2 2L546 A 14 2L5531L2 2L546 A 15 2L5526A1 2L547 A 16 2L5526B1 2L547 A 17 2L5526C1 2L547 A 18 2L5526D1 2L547 A 19 2L5526E1 2L547 A 20 2L5526F1 2L547 A 21 2L55JEB1 2L547 A 22 2L5513A1 2L547 A 23 2L5501F1 2L547 A 24 2L5501E1 2L547 | 1.5
2 | RCV | 2RCVC0118 | IN | IN | OUT | NO | 37 | 1.5 | NA | PVC | PVC | 1000V dc | FDR, TDR and V&T | 4RO (FDR & TDR) and 2RO (V&T) | NO | ALSTHOM | IMS | 30 | 35 | 35 | 2KRG123AR | 2KIT213BN | C1 | A 01 2L6602F1 2L649 A 01 2L6602F1 2L649 A 02 2L6602G1 2L649 A 03 2L6602H1 2L649 A 04 2L6602J1 2L649 A 05 2L6626A1 2L649 A 06 2L6618A1 2L647 A 06 2L6618A1 2L649 A 07 2L66KDA4 2L647 A 08 2L55KDB4 2L547 A 09 2L5511G1 2L547 A 10 2L5511F1 2L547 A 11 2L5511E1 2L547 A 12 2L5511D1 2L547 A 13 2L5511C1 2L547 A 14 2L5502E1 2L547 | 1.5
2 | RCV | 2RCVC0119 | IN | IN | OUT | NO | 12 | 1.5 | NA | PVC | PVC | 1000V dc | FDR, TDR and V&T | 4RO (FDR & TDR) and 2RO (V&T) | NO | ALSTHOM | IMS | 30 | 34 | 34 | 2KRG112AR | 2KIT215BN | C1 | A 01 2L6602E1 2L649 A 01 2L6602E1 2L649 A 02 2L6616B1 2L647 A 02 2L6616B1 2L649 A 03 2L6616A1 2L647 A 04 2L6600F1 2L647 A 05 2L6600G1 2L647 A 06 2L6600H1 2L647 A 07 2L66JFA2 2L647 A 08 2L55JFB2 2L547 A 09 2L5511A1 2L547 A 10 2L5501E1 2L547 | 1.5
2 | RCV | 2RCVC0120 | IN | IN | OUT | NO | 7 | 1.5 | NA | PVC | PVC | 1000V dc | FDR, TDR and V&T | 4RO (FDR & TDR) and 2RO (V&T) | NO | ALSTHOM | IMS | 28 | 33 | 33 | 2KRG131AR | 2KIT215BN | C1 | A 01 2L6602G1 2L649 A 01 2L6602G1 2L649 A 02 2L6602H1 2L649 A 03 2L6602J1 2L649 A 04 2L6626A1 2L649 A 05 2L6618A1 2L647 A 05 2L6618A1 2L649 A 06 2L66KDA4 2L647 A 07 2L55KDB4 2L547 A 08 2L5511G1 2L547 A 09 2L5511F1 2L547 A 10 2L5511E1 2L547 A 11 2L5511D1 2L547 A 12 2L5511C1 2L547 A 13 2L5502E1 2L547 | 1.5
2 | RCV | 2RCVC0121 | IN | IN | OUT | NO | 3 | 1.5 | NA | PVC | PVC | 1000V dc | FDR, TDR and V&T | 4RO (FDR & TDR) and 2RO (V&T) | NO | ALSTHOM | EMS | 56 | 61 | 61 | 2RCV004UB | 2KSAI03AR | L1 | A 01 2L5544J1 2L545 A 01 2L5544J1 2L545 A 02 2L5564D1 2L545 A 03 2L5564C1 2L545 A 04 2L5564B1 2L545 A 05 2L5564A1 2L545 A 06 2L5550J2 2L545 A 07 2L5548G2 2L545 A 08 2L5538A2 2L545 A 09 2L5538B2 2L545 A 10 2L5538C2 2L545 A 11 2L5538D2 2L545 A 12 2L5538E2 2L545 A 13 2L5538F3 2L545 A 13 2L5538F3 2L546 A 14 2L5538G3 2L546 A 15 2L5538H3 2L546 A 16 2L5538J3 2L546 A 17 2L5538K3 2L546 A 18 2L55KFA2 2L546 A 19 2L44KFA2 2L446 A 20 2L4411E1 2L446 A 21 2L4411D1 2L446 A 22 2L4411C1 2L446 A 23 2L44KCA2 2L446 A 24 2L55KCA2 2L547 A 25 2L55KCB5 2L547 A 26 2L66KCA5 2L647 A 27 2L6621C2 2L647 A 28 2L6621B2 2L647 A 29 2L6621A1 2L647 | 1.5
2 | RCV | 2RCVC0131 | IN | IN | OUT | NO | 2 | 1.5 | A | PVC | PVC | 1000V dc | FDR, TDR and V&T | 4RO (FDR & TDR) and 2RO (V&T) | NO | ALSTHOM | IMS |  |  |  | 2RCV031UB | 2RCV315VP | N1 |  | 2 x 1,5mm2 (armoured) | [5 empty] | not in pericles
2 | RCV | 2RCVC0133 | IN | IN | OUT | NO | 2 | 1.5 | NA | PVC | PVC | 1000V dc | FDR, TDR and V&T | 4RO (FDR & TDR) and 2RO (V&T) | NO | ALSTHOM | EMS |  |  |  | 2RCV031UB | 2KIT003CQ | L1 |  | 2 x 1,5mm2 | [5 empty] | not in pericles
2 | RCV | 2RCVC0300 | IN | IN | OUT | NO | 9 | 1.5 | NA | PVC | PVC | 1000V dc | FDR, TDR and V&T | 4RO (FDR & TDR) and 2RO (V&T) | NO | ALSTHOM | EMS | 24 | 0 | 24 | 2RCV006UB | 2KPR011BN | L1 | A 01 2L5554H1 2L545 A 01 2L5554H1 2L545 A 02 2L5554J1 2L545 A 03 2L5554K1 2L545 A 04 2L5551C1 2L545 A 05 2L5551B1 2L545 A 06 2L5551A1 2L545 A 07 2L55X0A3 2L545 A 08 2L44X0A3 2L448 A 09 2L4428A2 2L445 A 09 2L4428A2 2L448 | 1.5
2 | RCV | 2RCVC0301 | IN | IN | OUT | NO | 9 | 1.5 | NA | PVC | PVC | 1000V dc | FDR, TDR and V&T | 4RO (FDR & TDR) and 2RO (V&T) | NO | ALSTHOM | EMS | 67 | 0 | 67 | 2RCV001TL | 2KPR011BN | L1 | A 01 2L6625C2 2L649 A 01 2L6625C2 2L649 A 02 2L6619A1 2L649 A 03 2L6614C2 2L647 A 03 2L6614C2 2L649 A 04 2L6614B2 2L647 A 05 2L6614A2 2L647 A 06 2L6600G2 2L647 A 07 2L6600F2 2L647 A 08 2L6600E2 2L647 A 09 2L6600D2 2L645 A 09 2L6600D2 2L647 A 10 2L6600C2 2L645 A 11 2L6600B2 2L645 A 12 2L66JSA3 2L645 A 13 2L55JSB3 2L545 A 14 2L5546A2 2L545 A 15 2L5546B2 2L545 A 16 2L5546C2 2L545 A 17 2L5546D2 2L545 A 18 2L5546E2 2L545 A 19 2L5546F2 2L545 A 20 2L5546G2 2L545 A 21 2L5546H2 2L545 A 22 2L5546J2 2L545 A 23 2L5546K2 2L545 A 24 2L5566B2 2L545 A 25 2L5566A2 2L545 A 26 2L55X0A3 2L545 A 27 2L44X0A3 2L448 A 28 2L4428A2 2L445 A 28 2L4428A2 2L448 | 1.5
2 | RCV | 2RCVC0302 | IN | IN | OUT | NO | 12 | 1.5 | A | PVC | PVC | 1000V dc | FDR, TDR and V&T | 4RO (FDR & TDR) and 2RO (V&T) | NO | ALSTHOM | EMS | 106 | 0 | 106 | 2RCV006UB | A0110 | L1 | A 01 2L5545H1 2L545 A 01 2L5545H1 2L545 A 02 2L5545G1 2L545 A 03 2L5545F1 2L545 A 04 2L5545E1 2L545 A 05 2L5545D1 2L545 A 06 2L5545C1 2L545 A 07 2L5545B1 2L545 A 08 2L5545A1 2L545 A 09 2L5531D1 2L545 A 10 2L55JSA2 2L545 A 11 2L44JSA2 2L444 A 12 2L4423A2 2L444 A 13 2L4423B2 2L444 A 14 2L4423C2 2L443 A 14 2L4423C2 2L444 A 15 2L4423D2 2L441 A 15 2L4423D2 2L443 A 16 2L4423E2 2L441 A 17 2L44J9A2 2L441 A 18 2L33J9A2 2L341 A 19 2L3378A2 2L341 A 20 2W3378A2 2W341 A 20 2W3378A2 2W370 A 21 2W3378B2 2W370 A 22 2W3378C2 2W370 A 23 2W3378D2 2W370 A 24 2W3388A1 2W370 A 25 2W33RRA3 2W370 A 26 2W3396A3 2W370 | 1.5
2 | RCV | 2RCVC0303 | IN | IN | IN | YES | 12 | 1.5 | ADR (A) | PVC | EPR | 1000V dc | FDR, TDR and V&T | 4RO (FDR & TDR) and 2RO (V&T) | NO | ALSTHOM | IMS | 48 | 0 | 48 | A0110 | 2RCV002VP | 2 | A 01 2R338YA1 2R370 A 01 2R338YA1 2R370 A 02 2R3310L2 2R370 A 03 2R3310K2 2R370 A 04 2R3310J2 2R370 A 05 2R3310H2 2R370 A 06 2R3310G2 2R370 A 07 2R3310F2 2R370 A 08 2R3310E2 2R370 A 09 2R3310D2 2R360 A 09 2R3310D2 2R370 A 10 2R331YA3 2R360 | 1.5
2 | RCV | 2RCVC0304 | IN | IN | OUT | NO | 9 | 1.5 | NA | PVC | PVC | 1000V dc | FDR, TDR and V&T | 4RO (FDR & TDR) and 2RO (V&T) | NO | ALSTHOM | EMS | 8 | 0 | 8 | 2RCV007UB | 2RCP020UB | L1 | A 01 2L5544H2 2L545 A 01 2L5544H2 2L545 A 02 2L5544J2 2L545 A 03 2L5544K2 2L545 | 1.5
2 | RCV | 2RCVC0305 | IN | IN | OUT | NO | 9 | 1.5 | NA | PVC | PVC | 1000V dc | FDR, TDR and V&T | 4RO (FDR & TDR) and 2RO (V&T) | NO | ALSTHOM | EMS | 24 | 0 | 24 | 2RCV006UB | 2KPR011BN | L1 | A 01 2L5554H1 2L545 A 01 2L5554H1 2L545 A 02 2L5554J1 2L545 A 03 2L5554K1 2L545 A 04 2L5551C1 2L545 A 05 2L5551B1 2L545 A 06 2L5551A1 2L545 A 07 2L55X0A3 2L545 A 08 2L44X0A3 2L448 A 09 2L4428A2 2L445 A 09 2L4428A2 2L448 | 1.5
2 | RCV | 2RCVC0306 | IN | IN | OUT | NO | 9 | 1.5 | NA | PVC | PVC | 1000V dc | FDR, TDR and V&T | 4RO (FDR & TDR) and 2RO (V&T) | NO | ALSTHOM | EMS | 67 | 0 | 67 | 2RCV002TL | 2KPR011BN | L1 | A 01 2L6625C2 2L649 A 01 2L6625C2 2L649 A 02 2L6619A1 2L649 A 03 2L6614C2 2L647 A 03 2L6614C2 2L649 A 04 2L6614B2 2L647 A 05 2L6614A2 2L647 A 06 2L6600G2 2L647 A 07 2L6600F2 2L647 A 08 2L6600E2 2L647 A 09 2L6600D2 2L645 A 09 2L6600D2 2L647 A 10 2L6600C2 2L645 A 11 2L6600B2 2L645 A 12 2L66JSA3 2L645 A 13 2L55JSB3 2L545 A 14 2L5546A2 2L545 A 15 2L5546B2 2L545 A 16 2L5546C2 2L545 A 17 2L5546D2 2L545 A 18 2L5546E2 2L545 A 19 2L5546F2 2L545 A 20 2L5546G2 2L545 A 21 2L5546H2 2L545 A 22 2L5546J2 2L545 A 23 2L5546K2 2L545 A 24 2L5566B2 2L545 A 25 2L5566A2 2L545 A 26 2L55X0A3 2L545 A 27 2L44X0A3 2L448 A 28 2L4428A2 2L445 A 28 2L4428A2 2L448 | 1.5
2 | RCV | 2RCVC0307 | IN | IN | OUT | NO | 12 | 1.5 | A | PVC | PVC | 1000V dc | FDR, TDR and V&T | 4RO (FDR & TDR) and 2RO (V&T) | NO | ALSTHOM | EMS | 106 | 0 | 106 | 2RCV006UB | A1120 | L1 | A 01 2L5545H1 2L545 A 01 2L5545H1 2L545 A 02 2L5545G1 2L545 A 03 2L5545F1 2L545 A 04 2L5545E1 2L545 A 05 2L5545D1 2L545 A 06 2L5545C1 2L545 A 07 2L5545B1 2L545 A 08 2L5545A1 2L545 A 09 2L5531D1 2L545 A 10 2L55JSA2 2L545 A 11 2L44JSA2 2L444 A 12 2L4423A2 2L444 A 13 2L4423B2 2L444 A 14 2L4423C2 2L443 A 14 2L4423C2 2L444 A 15 2L4423D2 2L441 A 15 2L4423D2 2L443 A 16 2L4423E2 2L441 A 17 2L44J9A2 2L441 A 18 2L33J9A2 2L341 A 19 2L3378A2 2L341 A 20 2W3378A2 2W341 A 20 2W3378A2 2W370 A 21 2W3378B2 2W370 A 22 2W3378C2 2W370 A 23 2W3378D2 2W370 A 24 2W3388A1 2W370 A 25 2W33RRA3 2W370 A 26 2W3396A3 2W370 | 1.5
2 | RCV | 2RCVC0308 | IN | IN | IN | YES | 12 | 1.5 | ADR (A) | PVC | EPR | 1000V dc | FDR, TDR and V&T | 4RO (FDR & TDR) and 2RO (V&T) | NO | ALSTHOM | IMS | 86 | 0 | 86 | A1120 | 2RCV003VP | 2 | A 01 2R338YA1 2R370 A 01 2R338YA1 2R370 A 02 2R3310L2 2R370 A 03 2R3310K2 2R370 A 04 2R3310J2 2R370 A 05 2R3310H2 2R370 A 06 2R3310G2 2R370 A 07 2R3310F2 2R370 A 08 2R3310E2 2R370 A 09 2R3310D2 2R360 A 09 2R3310D2 2R370 A 10 2R3310C2 2R360 A 11 2R3310B2 2R360 A 12 2R3310A2 2R360 A 12 2R3310A2 2R384 | 1.5
2 | RCV | 2RCVC0309 | IN | IN | OUT | NO | 9 | 1.5 | NA | PVC | PVC | 1000V dc | FDR, TDR and V&T | 4RO (FDR & TDR) and 2RO (V&T) | NO | ALSTHOM | EMS | 24 | 0 | 24 | 2RCV007UB | 2KPR007BN | L1 | A 01 2L5554H1 2L545 A 01 2L5554H1 2L545 A 02 2L5554J1 2L545 A 03 2L5554K1 2L545 A 04 2L5551C1 2L545 A 05 2L5551B1 2L545 A 06 2L5551A1 2L545 A 07 2L55X0A3 2L545 A 08 2L44X0A3 2L448 A 09 2L4428A2 2L445 A 09 2L4428A2 2L448 | 1.5
2 | RCV | 2RCVC0310 | IN | IN | OUT | NO | 9 | 1.5 | NA | PVC | PVC | 1000V dc | FDR, TDR and V&T | 4RO (FDR & TDR) and 2RO (V&T) | NO | ALSTHOM | EMS | 67 | 0 | 67 | 2RCV030TL | 2KPR007BN | L1 | A 01 2L6625D2 2L649 A 01 2L6625D2 2L649 A 02 2L6619A1 2L649 A 03 2L6614C2 2L647 A 03 2L6614C2 2L649 A 04 2L6614B2 2L647 A 05 2L6614A2 2L647 A 06 2L6600G2 2L647 A 07 2L6600F2 2L647 A 08 2L6600E2 2L647 A 09 2L6600D2 2L645 A 09 2L6600D2 2L647 A 10 2L6600C2 2L645 A 11 2L6600B2 2L645 A 12 2L66JSA3 2L645 A 13 2L55JSB3 2L545 A 14 2L5546A1 2L545 A 15 2L5546B1 2L545 A 16 2L5546C1 2L545 A 17 2L5546D1 2L545 A 18 2L5546E1 2L545 A 19 2L5546F1 2L545 A 20 2L5546G1 2L545 A 21 2L5546H1 2L545 A 22 2L5546J1 2L545 A 23 2L5546K1 2L545 A 24 2L5566B2 2L545 A 25 2L5566A2 2L545 A 26 2L55X0A3 2L545 A 27 2L44X0A3 2L448 A 28 2L4428A2 2L445 A 28 2L4428A2 2L448 | 1.5
2 | RCV | 2RCVC0311 | IN | IN | OUT | NO | 12 | 1.5 | A | PVC | PVC | 1000V dc | FDR, TDR and V&T | 4RO (FDR & TDR) and 2RO (V&T) | NO | ALSTHOM | EMS | 106 | 0 | 106 | 2RCV007UB | B1120 | L1 | A 01 2L5545H1 2L545 A 01 2L5545H1 2L545 A 02 2L5545G1 2L545 A 03 2L5545F1 2L545 A 04 2L5545E1 2L545 A 05 2L5545D1 2L545 A 06 2L5545C1 2L545 A 07 2L5545B1 2L545 A 08 2L5545A1 2L545 A 09 2L5531D1 2L545 A 10 2L55JSA2 2L545 A 11 2L44JSA2 2L444 A 12 2L4423A2 2L444 A 13 2L4423B2 2L444 A 14 2L4423C2 2L443 A 14 2L4423C2 2L444 A 15 2L4423D2 2L441 A 15 2L4423D2 2L443 A 16 2L4423E2 2L441 A 17 2L44J9A2 2L441 A 18 2L33J9A2 2L341 A 19 2L3378A2 2L341 A 20 2W3378A2 2W341 A 20 2W3378A2 2W370 A 21 2W3378B2 2W370 A 22 2W3378C2 2W370 A 23 2W3378D2 2W370 A 24 2W3388A1 2W370 A 25 2W33RRA3 2W370 A 26 2W3396A3 2W370 | 1.5
2 | RCV | 2RCVC0312 | IN | IN | IN | YES | 12 | 1.5 | ADR (A) | PVC | EPR | 1000V dc | FDR, TDR and V&T | 4RO (FDR & TDR) and 2RO (V&T) | NO | ALSTHOM | IMS | 86 | 0 | 86 | B1120 | 2RCV227VP | 5 | A 01 2R338YA1 2R370 A 01 2R338YA1 2R370 A 02 2R3310L2 2R370 A 03 2R3310K2 2R370 A 04 2R3310J2 2R370 A 05 2R3310H2 2R370 A 06 2R3310G2 2R370 A 07 2R3310F2 2R370 A 08 2R3310E2 2R370 A 09 2R3310D2 2R360 A 09 2R3310D2 2R370 A 10 2R3310C2 2R360 A 11 2R3310B2 2R360 A 12 2R3310A2 2R360 A 12 2R3310A2 2R384 | 1.5
2 | RCV | 2RCVC0313 | IN | IN | OUT | NO | 19 | 1.5 | NA | PVC | PVC | 1000V dc | FDR, TDR and V&T | 4RO (FDR & TDR) and 2RO (V&T) | NO | ALSTHOM | EMS | 25 | 0 | 25 | 2RCV009UB | 2KPR013BN | L1 | A 01 2L5554H1 2L545 A 01 2L5554H1 2L545 A 02 2L5554J1 2L545 A 03 2L5554K1 2L545 A 04 2L5551C1 2L545 A 05 2L5551B1 2L545 A 06 2L5551A1 2L545 A 07 2L55X0A3 2L545 A 08 2L44X0A3 2L448 A 09 2L4428A2 2L445 A 09 2L4428A2 2L448 | 1.5
2 | RCV | 2RCVC0314 | IN | IN | OUT | NO | 9 | 1.5 | NA | PVC | PVC | 1000V dc | FDR, TDR and V&T | 4RO (FDR & TDR) and 2RO (V&T) | NO | ALSTHOM | EMS | 67 | 0 | 67 | 2RCV007TL | 2KPR013BN | L1 | A 01 2L6625C2 2L649 A 01 2L6625C2 2L649 A 02 2L6619A1 2L649 A 03 2L6614C2 2L647 A 03 2L6614C2 2L649 A 04 2L6614B2 2L647 A 05 2L6614A2 2L647 A 06 2L6600G2 2L647 A 07 2L6600F2 2L647 A 08 2L6600E2 2L647 A 09 2L6600D2 2L645 A 09 2L6600D2 2L647 A 10 2L6600C2 2L645 A 11 2L6600B2 2L645 A 12 2L66JSA3 2L645 A 13 2L55JSB3 2L545 A 14 2L5546A2 2L545 A 15 2L5546B2 2L545 A 16 2L5546C2 2L545 A 17 2L5546D2 2L545 A 18 2L5546E2 2L545 A 19 2L5546F2 2L545 A 20 2L5546G2 2L545 A 21 2L5546H2 2L545 A 22 2L5546J2 2L545 A 23 2L5546K2 2L545 A 24 2L5566B2 2L545 A 25 2L5566A2 2L545 A 26 2L55X0A3 2L545 A 27 2L44X0A3 2L448 A 28 2L4428A2 2L445 A 28 2L4428A2 2L448 | 1.5
2 | RCV | 2RCVC0315 | IN | IN | OUT | NO | 37 | 1.5 | A | PVC | PVC | 1000V dc | FDR, TDR and V&T | 4RO (FDR & TDR) and 2RO (V&T) | NO | ALSTHOM | EMS | 144 | 0 | 144 | 2RCV009UB | 2RCV004CR | N1 | A 01 2L5545H2 2L545 A 01 2L5545H2 2L545 A 02 2L5545G2 2L545 A 03 2L5545F2 2L545 A 04 2L5545E2 2L545 A 05 2L5545D2 2L545 A 06 2L5545C2 2L545 A 07 2L5545B2 2L545 A 08 2L5545A2 2L545 A 09 2L5530D1 2L545 A 10 2L55JRB1 2L545 A 11 2L55JRA1 2L545 A 12 2L44JRA1 2L444 A 13 2L4410L2 2L444 A 14 2L4410M2 2L444 A 15 2L4410N2 2L443 A 15 2L4410N2 2L444 A 16 2L4410P2 2L441 A 16 2L4410P2 2L443 A 17 2L4410R2 2L441 A 18 2L4410S2 2L441 A 19 2L4410T2 2L441 A 20 2L44J9A5 2L441 A 21 2L33J9A5 2L341 A 22 2L3378A3 2L341 A 23 2W3378A3 2W341 A 23 2W3378A3 2W370 A 24 2W3378B3 2W370 A 25 2W3378C3 2W370 A 26 2W3378D3 2W370 A 27 2W3378E2 2W370 A 28 2W3378F2 2W370 A 29 2W3300A1 2W365 A 29 2W3300A1 2W370 A 30 2N3308A1 2N3B21 A 31 2N3306B2 2N3B21 A 32 2N3306A2 2N3B21 A 33 2N3303C3 2N3D24 A 34 2N3303B3 2N3D24 | 1.5
2 | RCV | 2RCVC0316 | IN | IN | OUT | NO | 12 | 1.5 | A | PVC | PVC | 1000V dc | FDR, TDR and V&T | 4RO (FDR & TDR) and 2RO (V&T) | NO | ALSTHOM | IMS | 20 | 8 | 20 | 2RCV004CR | 2RCV017VP | N1 | IND (SITE RUN) | 1.5
2 | RCV | 2RCVC0317 | IN | IN | IN | NO | 12 | 1.5 | A | PVC | PVC | 1000V dc | FDR, TDR and V&T | 4RO (FDR & TDR) and 2RO (V&T) | NO | ALSTHOM | IMS | 20 | 9 | 20 | 2RCV004CR | 2RCV030VP | N1 | IND (SITE RUN) | 1.5
2 | RCV | 2RCVC0318 | IN | IN | OUT | NO | 12 | 1.5 | A | PVC | PVC | 1000V dc | FDR, TDR and V&T | 4RO (FDR & TDR) and 2RO (V&T) | NO | ALSTHOM | IMS | 20 | 12 | 20 | 2RCV004CR | 2RCV026VP | N1 | IND (SITE RUN) | 1.5
2 | RCV | 2RCVC0319 | IN | IN | OUT | NO | 3 | 1.5 | A | PVC | PVC | 1000V dc | FDR, TDR and V&T | 4RO (FDR & TDR) and 2RO (V&T) | NO | ALSTHOM | EMS | 65 | 0 | 65 | 2RCV009UB | 2RCV001AR | N1 | A 01 2L5544H2 2L545 A 01 2L5544H2 2L545 A 02 2L5544G2 2L545 A 03 2L5544F2 2L545 A 04 2L5544E2 2L545 A 05 2L5544D2 2L545 A 06 2L5544C2 2L545 A 07 2L5544B2 2L545 A 08 2L5544A2 2L545 A 09 2L5531E1 2L545 A 10 2L5531F1 2L545 A 10 2L5531F1 2L546 A 11 2L5531G1 2L546 A 12 2L5531H1 2L546 A 13 2L55JLA2 2L546 A 14 2L44JLB2 2L446 A 15 2L44JLA2 2L446 A 16 2L33JLA2 2L346 A 17 2L22JLA2 2L244 A 18 2L11JLA2 2L149 A 19 2L1121E2 2L145 A 19 2L1121E2 2L149 A 20 2L11G9A1 2L149 A 21 2L00G9A1 2L056 A 22 2L0021B5 2L056 A 23 2L0021A5 2L056 A 24 2N0021A5 2N091 A 25 2N1121B5 2N191 | 1.5
2 | RCV | 2RCVC0320 | IN | IN | OUT | NO | 12 | 1.5 | A | PVC | PVC | 1000V dc | FDR, TDR and V&T | 4RO (FDR & TDR) and 2RO (V&T) | NO | ALSTHOM | IMS | 72 | 0 | 72 | 2RCV009UB | 2RCV013VP | N1 | A 01 2L5544H2 2L545 A 01 2L5544H2 2L545 A 02 2L5544G2 2L545 A 03 2L5544F2 2L545 A 04 2L5544E2 2L545 A 05 2L5544D2 2L545 A 06 2L5544C2 2L545 A 07 2L5544B2 2L545 A 08 2L5544A2 2L545 A 09 2L5531E1 2L545 A 10 2L5531F1 2L545 A 10 2L5531F1 2L546 A 11 2L5531G1 2L546 A 12 2L5531H1 2L546 A 13 2L55JLA2 2L546 A 14 2L44JLB2 2L446 A 15 2L44JLA2 2L446 A 16 2L33JLA2 2L346 A 17 2L22JLA2 2L244 A 18 2L11JLA2 2L149 A 19 2L1121E2 2L145 A 19 2L1121E2 2L149 A 20 2L11G9A1 2L149 A 21 2L00G9A1 2L056 A 22 2L0021B5 2L056 A 23 2L0021A5 2L056 A 24 2N0021A5 2N091 A 25 2N1121B5 2N191 | 1.5
2 | RCV | 2RCVC0321 | IN | IN | OUT | NO | 4 | 1.5 | NA | PVC | PVC | 1000V dc | FDR, TDR and V&T | 4RO (FDR & TDR) and 2RO (V&T) | NO | ALSTHOM | EMS | 34 | 0 | 34 | 2RCV009UB | 2RCV501LA | L1 | A 01 2L5544H2 2L545 A 01 2L5544H2 2L545 A 02 2L5544G2 2L545 A 03 2L5544F2 2L545 A 04 2L5544E2 2L545 A 05 2L5544D2 2L545 A 06 2L5544C2 2L545 A 07 2L5544B2 2L545 A 08 2L5544A2 2L545 A 09 2L5531E1 2L545 A 10 2L5531F1 2L545 A 10 2L5531F1 2L546 A 11 2L5531G1 2L546 A 12 2L5531H1 2L546 A 13 2L5531J1 2L546 A 14 2L5531K1 2L546 A 15 2L5531L1 2L546 A 16 2L5526A2 2L547 A 17 2L5526B2 2L547 A 18 2L5526C2 2L547 A 19 2L5526D2 2L547 A 20 2L55JFB7 2L547 A 21 2L66JFA7 2L647 A 22 2L6613A2 2L647 | 1.5
2 | RCV | 2RCVC0322 | IN | IN | OUT | NO | 2 | 1.5 | NA | PVC | PVC | 1000V dc | FDR, TDR and V&T | 4RO (FDR & TDR) and 2RO (V&T) | NO | ALSTHOM | IMS | 52 | 0 | 52 | 2REA009UM | 2KRG123AR | L1 | A 01 2L5550J1 2L545 A 01 2L5550J1 2L545 A 02 2L66X2A1 2L645 A 03 2L6643B1 2L645 A 04 2L6643A1 2L645 A 05 2L6600A2 2L645 A 06 2L6600B2 2L645 A 07 2L6600C2 2L645 A 08 2L6600D2 2L645 A 08 2L6600D2 2L647 A 09 2L6600E2 2L647 A 10 2L6600F2 2L647 A 11 2L6600G2 2L647 A 12 2L6615A2 2L647 A 13 2L6615B2 2L647 A 14 2L6615C2 2L647 A 14 2L6615C2 2L649 A 15 2L6627A2 2L649 A 16 2L6627B2 2L649 | 1.5
2 | RCV | 2RCVC0323 | IN | IN | OUT | NO | 9 | 1.5 | NA | PVC | PVC | 1000V dc | FDR, TDR and V&T | 4RO (FDR & TDR) and 2RO (V&T) | NO | ALSTHOM | EMS | 25 | 0 | 25 | 2RCV010UB | 2KPR013BN | L1 | A 01 2L5554H1 2L545 A 01 2L5554H1 2L545 A 02 2L5554J1 2L545 A 03 2L5554K1 2L545 A 04 2L5551C1 2L545 A 05 2L5551B1 2L545 A 06 2L5551A1 2L545 A 07 2L55X0A3 2L545 A 08 2L44X0A3 2L448 A 09 2L4428A2 2L445 A 09 2L4428A2 2L448 | 1.5
2 | RCV | 2RCVC0324 | IN | IN | OUT | NO | 9 | 1.5 | NA | PVC | PVC | 1000V dc | FDR, TDR and V&T | 4RO (FDR & TDR) and 2RO (V&T) | NO | ALSTHOM | EMS | 57 | 0 | 57 | 2RCV009TL | 2KPR013BN | L1 | A 01 2L6613A2 2L647 A 01 2L6613A2 2L647 A 02 2L6600H2 2L647 A 03 2L6600G2 2L647 A 04 2L6600F2 2L647 A 05 2L6600E2 2L647 A 06 2L6600D2 2L645 A 06 2L6600D2 2L647 A 07 2L6600C2 2L645 A 08 2L6600B2 2L645 A 09 2L66JSA2 2L645 A 10 2L55JSB2 2L545 A 11 2L5546A1 2L545 A 12 2L5546B1 2L545 A 13 2L5546C1 2L545 A 14 2L5546D1 2L545 A 15 2L5546E1 2L545 A 16 2L5546F1 2L545 A 17 2L5546G1 2L545 A 18 2L5546H1 2L545 A 19 2L5546J1 2L545 A 20 2L5546K1 2L545 A 21 2L5566B2 2L545 A 22 2L5566A2 2L545 A 23 2L55X0A3 2L545 A 24 2L44X0A3 2L448 A 25 2L4428A2 2L445 A 25 2L4428A2 2L448 | 1.5
2 | RCV | 2RCVC0325 | IN | IN | IN | NO | 4 | 1.5 | A | PVC | PVC | 1000V dc | FDR, TDR and V&T | 4RO (FDR & TDR) and 2RO (V&T) | NO | ALSTHOM | IMS | 144 | 0 | 144 | 2RCV010UB | 2RCV030VP | N1 | A 01 2L5544H2 2L545 A 01 2L5544H2 2L545 A 02 2L5544G2 2L545 A 03 2L5544F2 2L545 A 04 2L5544E2 2L545 A 05 2L5544D2 2L545 A 06 2L5544C2 2L545 A 07 2L5544B2 2L545 A 08 2L5544A2 2L545 A 09 2L5531D1 2L545 A 10 2L55JRA1 2L545 A 11 2L44JRA1 2L444 A 12 2L4410L2 2L444 A 13 2L4410M2 2L444 A 14 2L4410N2 2L443 A 14 2L4410N2 2L444 A 15 2L4423C2 2L443 A 15 2L4423C2 2L444 A 16 2L4423D2 2L441 A 16 2L4423D2 2L443 A 17 2L4423E2 2L441 A 18 2L44J9A1 2L441 A 19 2L33J9A1 2L341 A 20 2L3378A2 2L341 A 21 2W3378A2 2W341 A 21 2W3378A2 2W370 A 22 2W3378B2 2W370 A 23 2W3378C2 2W370 A 24 2W3378D2 2W370 A 25 2W3378E2 2W370 A 26 2W3378F2 2W370 A 27 2W3300A1 2W365 A 27 2W3300A1 2W370 A 28 2N3308A1 2N3B21 A 29 2N3306B2 2N3B21 A 30 2N3306A2 2N3B21 A 31 2N3303C3 2N3D24 A 32 2N3303B3 2N3D24 | 1.5
2 | RCV | 2RCVC0326 | IN | IN | OUT | NO | 12 | 1.5 | NA | PVC | PVC | 1000V dc | FDR, TDR and V&T | 4RO (FDR & TDR) and 2RO (V&T) | NO | ALSTHOM | EMS | 34 | 0 | 34 | 2RCV010UB | 2RCV009TO | L1 | A 01 2L5544H2 2L545 A 01 2L5544H2 2L545 A 02 2L5544G2 2L545 A 03 2L5544F2 2L545 A 04 2L5544E2 2L545 A 05 2L5544D2 2L545 A 06 2L5544C2 2L545 A 07 2L5544B2 2L545 A 08 2L5544A2 2L545 A 09 2L5531E1 2L545 A 10 2L5531F1 2L545 A 10 2L5531F1 2L546 A 11 2L5531G1 2L546 A 12 2L5531H1 2L546 A 13 2L5531J1 2L546 A 14 2L5531K1 2L546 A 15 2L5531L1 2L546 A 16 2L5526A2 2L547 A 17 2L5526B2 2L547 A 18 2L5526C2 2L547 A 19 2L5526D2 2L547 A 20 2L55JFB7 2L547 A 21 2L66JFA7 2L647 A 22 2L6613A2 2L647 | 1.5
2 | RCV | 2RCVC0327 | IN | IN | OUT | NO | 12 | 1.5 | A | PVC | PVC | 1000V dc | FDR, TDR and V&T | 4RO (FDR & TDR) and 2RO (V&T) | NO | ALSTHOM | IMS | 121 | 0 | 121 | 2RCV009UB | 2RCV046VP | N1 | A 01 2L5545H2 2L545 A 01 2L5545H2 2L545 A 02 2L5545G2 2L545 A 03 2L5545F2 2L545 A 04 2L5545E2 2L545 A 05 2L5545D2 2L545 A 06 2L5545C2 2L545 A 07 2L5545B2 2L545 A 08 2L5545A2 2L545 A 09 2L5531C1 2L545 A 10 2L5531B1 2L545 A 11 2L5531A1 2L545 A 12 2L55JXA1 2L545 A 13 2L44JXA1 2L444 A 14 2L4423A2 2L444 A 15 2L4423B2 2L444 A 16 2L4423C2 2L443 A 16 2L4423C2 2L444 A 17 2L4410N2 2L443 A 17 2L4410N2 2L444 A 18 2L4410P2 2L441 A 18 2L4410P2 2L443 A 19 2L4410R2 2L441 A 20 2L4410S2 2L441 A 21 2L4410T2 2L441 A 22 2L44J9A2 2L441 A 23 2L33J9A2 2L341 A 24 2L3378A2 2L341 A 25 2W3378A2 2W341 A 25 2W3378A2 2W370 A 26 2W3378B2 2W370 A 27 2W3378C2 2W370 A 28 2W3378D2 2W370 A 29 2W3378E2 2W370 A 30 2W3378F2 2W370 | 1.5
2 | RCV | 2RCVC0328 | IN | IN | OUT | NO | 4 | 1.5 | NA | PVC | PVC | 1000V dc | FDR, TDR and V&T | 4RO (FDR & TDR) and 2RO (V&T) | NO | ALSTHOM | EMS | 34 | 0 | 34 | 2RCV009UB | 2RCV502LA | L1 | A 01 2L5544H2 2L545 A 01 2L5544H2 2L545 A 02 2L5544G2 2L545 A 03 2L5544F2 2L545 A 04 2L5544E2 2L545 A 05 2L5544D2 2L545 A 06 2L5544C2 2L545 A 07 2L5544B2 2L545 A 08 2L5544A2 2L545 A 09 2L5531E1 2L545 A 10 2L5531F1 2L545 A 10 2L5531F1 2L546 A 11 2L5531G1 2L546 A 12 2L5531H1 2L546 A 13 2L5531J1 2L546 A 14 2L5531K1 2L546 A 15 2L5531L1 2L546 A 16 2L5526A2 2L547 A 17 2L5526B2 2L547 A 18 2L5526C2 2L547 A 19 2L5526D2 2L547 A 20 2L55JFB7 2L547 A 21 2L66JFA7 2L647 A 22 2L6613A2 2L647 | 1.5
2 | RCV | 2RCVC0329 | IN | IN | OUT | NO | 19 | 1.5 | NA | PVC | PVC | 1000V dc | FDR, TDR and V&T | 4RO (FDR & TDR) and 2RO (V&T) | NO | ALSTHOM | EMS | 25 | 0 | 25 | 2RCV011UB | 2KPR013BN | L1 | A 01 2L5554H1 2L545 A 01 2L5554H1 2L545 A 02 2L5554J1 2L545 A 03 2L5554K1 2L545 A 04 2L5551C1 2L545 A 05 2L5551B1 2L545 A 06 2L5551A1 2L545 A 07 2L55X0A3 2L545 A 08 2L44X0A3 2L448 A 09 2L4428A2 2L445 A 09 2L4428A2 2L448 | 1.5
2 | RCV | 2RCVC0330 | IN | IN | OUT | NO | 19 | 1.5 | NA | PVC | PVC | 1000V dc | FDR, TDR and V&T | 4RO (FDR & TDR) and 2RO (V&T) | NO | ALSTHOM | EMS | 25 | 0 | 25 | 2RCV011UB | 2KPR013BN | L1 | A 01 2L5554H1 2L545 A 01 2L5554H1 2L545 A 02 2L5554J1 2L545 A 03 2L5554K1 2L545 A 04 2L5551C1 2L545 A 05 2L5551B1 2L545 A 06 2L5551A1 2L545 A 07 2L55X0A3 2L545 A 08 2L44X0A3 2L448 A 09 2L4428A2 2L445 A 09 2L4428A2 2L448 | 1.5
2 | RCV | 2RCVC0331 | IN | IN | OUT | NO | 9 | 1.5 | NA | PVC | PVC | 1000V dc | FDR, TDR and V&T | 4RO (FDR & TDR) and 2RO (V&T) | NO | ALSTHOM | EMS | 72 | 0 | 72 | 2RCV020TL | 2KPR013BN | L1 | A 01 2L6625A2 2L649 A 01 2L6625A2 2L649 A 02 2L6625B2 2L649 A 03 2L6625C2 2L649 A 04 2L6619A1 2L649 A 05 2L6614C2 2L647 A 05 2L6614C2 2L649 A 06 2L6614B2 2L647 A 07 2L6601F2 2L647 A 08 2L6601E2 2L647 A 09 2L6601D2 2L647 A 10 2L6601C2 2L645 A 10 2L6601C2 2L647 A 11 2L6641B1 2L645 A 12 2L6641A1 2L645 A 13 2L6643B1 2L645 A 14 2L66X2A1 2L645 A 15 2L5550J1 2L545 A 16 2L5550K1 2L545 A 17 2L55X0B4 2L545 A 18 2L55X0A4 2L545 A 19 2L44X0A4 2L448 A 20 2L4428A3 2L445 A 20 2L4428A3 2L448 | 1.5
2 | RCV | 2RCVC0332 | IN | IN | OUT | NO | 4 | 1.5 | NA | PVC | PVC | 1000V dc | FDR, TDR and V&T | 4RO (FDR & TDR) and 2RO (V&T) | NO | ALSTHOM | EMS | 41 | 0 | 41 | 2RCV011UB | 2RCV520LA | L1 | A 01 2L5544H2 2L545 A 01 2L5544H2 2L545 A 02 2L5544G2 2L545 A 03 2L5544F2 2L545 A 04 2L5544E2 2L545 A 05 2L5544D2 2L545 A 06 2L5544C2 2L545 A 07 2L5544B2 2L545 A 08 2L5544A2 2L545 A 09 2L5531D1 2L545 A 10 2L55JRB2 2L545 A 11 2L66JRA2 2L645 A 12 2L6603A2 2L645 A 13 2L6603B2 2L645 A 14 2L6603C2 2L645 A 14 2L6603C2 2L649 A 15 2L6603D2 2L649 A 16 2L6603E2 2L649 A 17 2L6603F2 2L649 | 1.5
2 | RCV | 2RCVC0333 | IN | IN | OUT | NO | 12 | 1.5 | A | PVC | PVC | 1000V dc | FDR, TDR and V&T | 4RO (FDR & TDR) and 2RO (V&T) | NO | ALSTHOM | EMS | 105 | 0 | 105 | 2RCV011UB | B0110 | L1 | A 01 2L5545H1 2L545 A 01 2L5545H1 2L545 A 02 2L5545G1 2L545 A 03 2L5545F1 2L545 A 04 2L5545E1 2L545 A 05 2L5545D1 2L545 A 06 2L5545C1 2L545 A 07 2L5545B1 2L545 A 08 2L5545A1 2L545 A 09 2L5531D1 2L545 A 10 2L55JSA2 2L545 A 11 2L44JSA2 2L444 A 12 2L4423A2 2L444 A 13 2L4423B2 2L444 A 14 2L4423C2 2L443 A 14 2L4423C2 2L444 A 15 2L4423D2 2L441 A 15 2L4423D2 2L443 A 16 2L4423E2 2L441 A 17 2L44J9A2 2L441 A 18 2L33J9A2 2L341 A 19 2L3378A2 2L341 A 20 2W3378A2 2W341 A 20 2W3378A2 2W370 A 21 2W3378B2 2W370 A 22 2W3378C2 2W370 A 23 2W3378D2 2W370 A 24 2W3388A1 2W370 A 25 2W33RRA3 2W370 A 26 2W3396A3 2W370 | 1.5
2 | RCV | 2RCVC0334 | IN | IN | IN | YES | 12 | 1.5 | ADR (A) | PVC | EPR | 1000V dc | FDR, TDR and V&T | 4RO (FDR & TDR) and 2RO (V&T) | NO | ALSTHOM | IMS | 81 | 0 | 81 | B0110 | 2RCV082VP | 5 | A 01 2R338YA1 2R370 A 01 2R338YA1 2R370 A 02 2R3310L2 2R370 A 03 2R3310K2 2R370 A 04 2R3310J2 2R370 A 05 2R3310H2 2R370 A 06 2R3310G2 2R370 A 07 2R3310F2 2R370 A 08 2R3310E2 2R370 A 09 2R3310D2 2R360 A 09 2R3310D2 2R370 A 10 2R3310C2 2R360 A 11 2R3310B2 2R360 A 12 2R3310A2 2R360 A 12 2R3310A2 2R384 | 1.5
2 | RCV | 2RCVC0335 | IN | IN | OUT | NO | 9 | 1.5 | NA | PVC | PVC | 1000V dc | FDR, TDR and V&T | 4RO (FDR & TDR) and 2RO (V&T) | NO | ALSTHOM | EMS | 45 | 0 | 45 | 2RCV012UB | 2RCV008TL | L1 | A 01 2L5544H2 2L545 A 01 2L5544H2 2L545 A 02 2L5544G2 2L545 A 03 2L5544F2 2L545 A 04 2L5544E2 2L545 A 05 2L5544D2 2L545 A 06 2L5544C2 2L545 A 07 2L5544B2 2L545 A 08 2L5544A2 2L545 A 09 2L5531D1 2L545 A 10 2L55JRB2 2L545 A 11 2L66JRA2 2L645 A 12 2L6603A2 2L645 A 13 2L6603B2 2L645 A 14 2L6603C2 2L645 A 14 2L6603C2 2L649 A 15 2L6603D2 2L649 A 16 2L6603E2 2L649 A 17 2L6603F2 2L649 A 18 2L6603G2 2L649 A 19 2L6603H2 2L649 | 1.5
2 | RCV | 2RCVC0336 | IN | IN | OUT | NO | 4 | 1.5 | NA | PVC | PVC | 1000V dc | FDR, TDR and V&T | 4RO (FDR & TDR) and 2RO (V&T) | NO | ALSTHOM | EMS | 25 | 0 | 25 | 2RCV012UB | 2KPR013BN | L1 | A 01 2L5554H1 2L545 A 01 2L5554H1 2L545 A 02 2L5554J1 2L545 A 03 2L5554K1 2L545 A 04 2L5551C1 2L545 A 05 2L5551B1 2L545 A 06 2L5551A1 2L545 A 07 2L55X0A3 2L545 A 08 2L44X0A3 2L448 A 09 2L4428A2 2L445 A 09 2L4428A2 2L448 | 1.5
2 | RCV | 2RCVC0337 | IN | IN | OUT | NO | 9 | 1.5 | NA | PVC | PVC | 1000V dc | FDR, TDR and V&T | 4RO (FDR & TDR) and 2RO (V&T) | NO | ALSTHOM | EMS | 47 | 0 | 47 | 2RCV012UB | 2RCV016TL | L1 | A 01 2L5544H2 2L545 A 01 2L5544H2 2L545 A 02 2L5544G2 2L545 A 03 2L5544F2 2L545 A 04 2L5544E2 2L545 A 05 2L5544D2 2L545 A 06 2L5544C2 2L545 A 07 2L5544B2 2L545 A 08 2L5544A2 2L545 A 09 2L5531D1 2L545 A 10 2L55JRB2 2L545 A 11 2L66JRA2 2L645 A 12 2L6603A2 2L645 A 13 2L6603B2 2L645 A 14 2L6603C2 2L645 A 14 2L6603C2 2L649 A 15 2L6603D2 2L649 A 16 2L6603E2 2L649 A 17 2L6603F2 2L649 A 18 2L6603G2 2L649 A 19 2L6603H2 2L649 A 20 2L6603J2 2L649 | 1.5
2 | RCV | 2RCVC0338 | IN | IN | OUT | NO | 4 | 1.5 | NA | PVC | PVC | 1000V dc | FDR, TDR and V&T | 4RO (FDR & TDR) and 2RO (V&T) | NO | ALSTHOM | IMS | 10 | 0 | 10 | 2RCV028UB | 2RPA650AR | L1 | A 01 2L5545E2 2L545 A 01 2L5545E2 2L545 A 02 2L5545D2 2L545 A 03 2L5534C1 2L545 A 04 2L5555C1 2L545 | 1.5
2 | RCV | 2RCVC0339 | IN | IN | OUT | NO | 9 | 1.5 | NA | PVC | PVC | 1000V dc | FDR, TDR and V&T | 4RO (FDR & TDR) and 2RO (V&T) | NO | ALSTHOM | EMS | 47 | 0 | 47 | 2RCV013UB | 2RCV032TL | L1 | A 01 2L5544H2 2L545 A 01 2L5544H2 2L545 A 02 2L5544G2 2L545 A 03 2L5544F2 2L545 A 04 2L5544E2 2L545 A 05 2L5544D2 2L545 A 06 2L5544C2 2L545 A 07 2L5544B2 2L545 A 08 2L5544A2 2L545 A 09 2L5531D1 2L545 A 10 2L55JRB2 2L545 A 11 2L66JRA2 2L645 A 12 2L6603A2 2L645 A 13 2L6603B2 2L645 A 14 2L6603C2 2L645 A 14 2L6603C2 2L649 A 15 2L6603D2 2L649 A 16 2L6603E2 2L649 A 17 2L6603F2 2L649 A 18 2L6603G2 2L649 A 19 2L6603H2 2L649 A 20 2L6603J2 2L649 | 1.5
2 | RCV | 2RCVC0340 | IN | IN | OUT | NO | 12 | 1.5 | A | PVC | PVC | 1000V dc | FDR, TDR and V&T | 4RO (FDR & TDR) and 2RO (V&T) | NO | ALSTHOM | EMS | 105 | 0 | 105 | 2RCV013UB | B2130 | L1 | A 01 2L5545H1 2L545 A 01 2L5545H1 2L545 A 02 2L5545G1 2L545 A 03 2L5545F1 2L545 A 04 2L5545E1 2L545 A 05 2L5545D1 2L545 A 06 2L5545C1 2L545 A 07 2L5545B1 2L545 A 08 2L5545A1 2L545 A 09 2L5531D1 2L545 A 10 2L55JSA2 2L545 A 11 2L44JSA2 2L444 A 12 2L4423A2 2L444 A 13 2L4423B2 2L444 A 14 2L4423C2 2L443 A 14 2L4423C2 2L444 A 15 2L4423D2 2L441 A 15 2L4423D2 2L443 A 16 2L4423E2 2L441 A 17 2L44J9A2 2L441 A 18 2L33J9A2 2L341 A 19 2L3378A2 2L341 A 20 2W3378A2 2W341 A 20 2W3378A2 2W370 A 21 2W3378B2 2W370 A 22 2W3378C2 2W370 A 23 2W3378D2 2W370 A 24 2W3388A1 2W370 A 25 2W33RRA3 2W370 A 26 2W3396A3 2W370 | 1.5
2 | RCV | 2RCVC0341 | IN | IN | OUT | NO | 12 | 1.5 | A | PVC | PVC | 1000V dc | FDR, TDR and V&T | 4RO (FDR & TDR) and 2RO (V&T) | NO | ALSTHOM | IMS | 14 | 0 | 14 | B2130 | 2RCV251VP | 5 | A 01 2R2203D2 2R270 A 01 2R2203D2 2R270 A 02 2R2203C2 2R270 A 03 2R2203B2 2R250 A 03 2R2203B2 2R270 | 1.5
2 | RCV | 2RCVC0342 | IN | IN | OUT | NO | 2 | 1.5 | NA | PVC | PVC | 1000V dc | FDR, TDR and V&T | 4RO (FDR & TDR) and 2RO (V&T) | NO | ALSTHOM | IMS | 12 | 0 | 12 | 2RCV013UB | 2RPA640AR | L1 | A 01 2L5545H2 2L545 A 01 2L5545H2 2L545 A 02 2L5545G2 2L545 A 03 2L5545F2 2L545 A 04 2L5545E2 2L545 A 05 2L5545D2 2L545 A 06 2L5534C1 2L545 A 07 2L5534B1 2L545 | 1.5
2 | RCV | 2RCVC0343 | IN | IN | OUT | NO | 12 | 1.5 | A | PVC | PVC | 1000V dc | FDR, TDR and V&T | 4RO (FDR & TDR) and 2RO (V&T) | NO | ALSTHOM | EMS | 90 | 0 | 90 | 2RCV013UB | G0510 | L1 | A 01 2L5545H1 2L545 A 01 2L5545H1 2L545 A 02 2L5545G1 2L545 A 03 2L5545F1 2L545 A 04 2L5545E1 2L545 A 05 2L5545D1 2L545 A 06 2L5545C1 2L545 A 07 2L5545B1 2L545 A 08 2L5545A1 2L545 A 09 2L5531D1 2L545 A 10 2L55JSA2 2L545 A 11 2L44JSA2 2L444 A 12 2L4423A2 2L444 A 13 2L4423B2 2L444 A 14 2L4423C2 2L443 A 14 2L4423C2 2L444 A 15 2L4423D2 2L441 A 15 2L4423D2 2L443 A 16 2L4423E2 2L441 A 17 2L44J9A2 2L441 A 18 2L33J9A2 2L341 A 19 2L3378A2 2L341 A 20 2W3378A2 2W341 A 20 2W3378A2 2W370 A 21 2W33RPA1 2W370 A 22 2W3395A1 2W370 A 23 2W3395B1 2W370 A 24 2W333RA1 2W370 | 1.5
2 | RCV | 2RCVC0344 | IN | IN | OUT | NO | 3 | 1.5 | A | PVC | PVC | 1000V dc | FDR, TDR and V&T | 4RO (FDR & TDR) and 2RO (V&T) | NO | ALSTHOM | IMS | 69 | 0 | 69 | G0506 | 2RCV042LD | 3 | A 01 2R330ZB2 2R370 A 01 2R330ZB2 2R370 A 02 2R3310G2 2R370 A 03 2R3310F2 2R370 A 04 2R3310E2 2R370 A 05 2R3310D2 2R360 A 05 2R3310D2 2R370 A 06 2R3310C2 2R360 A 07 2R3315B2 2R350 A 07 2R3315B2 2R360 A 08 2R3315A2 2R350 | 1.5
2 | RCV | 2RCVC0345 | IN | IN | OUT | NO | 3 | 1.5 | A | PVC | PVC | 1000V dc | FDR, TDR and V&T | 4RO (FDR & TDR) and 2RO (V&T) | NO | ALSTHOM | IMS | 33 | 0 | 33 | G0708 | 2RCV043LD | 3 | A 01 2R330ZB2 2R370 A 01 2R330ZB2 2R370 A 02 2R3310F2 2R370 A 03 2R3310E2 2R370 A 04 2R3310D2 2R360 A 04 2R3310D2 2R370 A 05 2R331YA3 2R360 | 1.5
2 | RCV | 2RCVC0346 | IN | IN | OUT | NO | 3 | 1.5 | A | PVC | PVC | 1000V dc | FDR, TDR and V&T | 4RO (FDR & TDR) and 2RO (V&T) | NO | ALSTHOM | IMS | 23 | 0 | 23 | G0910 | 2RCV044LD | 3 | A 01 2R330ZB2 2R370 A 01 2R330ZB2 2R370 A 02 2R3310G2 2R370 A 03 2R3310H2 2R370 A 04 2R3310J2 2R370 A 05 2R3310K2 2R370 A 06 2R3310L2 2R370 A 07 2R3310M2 2R370 | 1.5
2 | RCV | 2RCVC0347 | IN | IN | OUT | NO | 3 | 1.5 | A | PVC | PVC | 1000V dc | FDR, TDR and V&T | 4RO (FDR & TDR) and 2RO (V&T) | NO | ALSTHOM | EMS | 75 | 0 | 75 | 2RCV013UB | 2RCV020LP | N1 | A 01 2L5544H2 2L545 A 01 2L5544H2 2L545 A 02 2L5544G2 2L545 A 03 2L5544F2 2L545 A 04 2L5544E2 2L545 A 05 2L5544D2 2L545 A 06 2L5544C2 2L545 A 07 2L5544B2 2L545 A 08 2L5544A2 2L545 A 09 2L5531E1 2L545 A 10 2L5531F1 2L545 A 10 2L5531F1 2L546 A 11 2L5531G1 2L546 A 12 2L5531H1 2L546 A 13 2L55JLA2 2L546 A 14 2L44JLB2 2L446 A 15 2L44JLA2 2L446 A 16 2L33JLA2 2L346 A 17 2L22JLA2 2L244 A 18 2L11JLA2 2L149 A 19 2L1121E2 2L145 A 19 2L1121E2 2L149 A 20 2L11G9A1 2L149 A 21 2L00G9A1 2L056 A 22 2L0021B5 2L056 A 23 2L0021A5 2L056 A 24 2N0021A5 2N091 A 25 2N1121B5 2N191 | 1.5
2 | RCV | 2RCVC0348 | IN | IN | OUT | NO | 9 | 1.5 | NA | PVC | PVC | 1000V dc | FDR, TDR and V&T | 4RO (FDR & TDR) and 2RO (V&T) | NO | ALSTHOM | EMS | 45 | 0 | 45 | 2RCV013UB | 2RCV033TL | L1 | A 01 2L5544H2 2L545 A 01 2L5544H2 2L545 A 02 2L5544G2 2L545 A 03 2L5544F2 2L545 A 04 2L5544E2 2L545 A 05 2L5544D2 2L545 A 06 2L5544C2 2L545 A 07 2L5544B2 2L545 A 08 2L5544A2 2L545 A 09 2L5531D1 2L545 A 10 2L55JRB2 2L545 A 11 2L66JRA2 2L645 A 12 2L6603A2 2L645 A 13 2L6603B2 2L645 A 14 2L6603C2 2L645 A 14 2L6603C2 2L649 A 15 2L6603D2 2L649 A 16 2L6603E2 2L649 A 17 2L6603F2 2L649 A 18 2L6603G2 2L649 A 19 2L6603H2 2L649 | 1.5
2 | RCV | 2RCVC0349 | IN | IN | OUT | NO | 12 | 1.5 | A | PVC | PVC | 1000V dc | FDR, TDR and V&T | 4RO (FDR & TDR) and 2RO (V&T) | NO | ALSTHOM | EMS | 105 | 0 | 105 | 2RCV013UB | C1120 | L1 | A 01 2L5545H1 2L545 A 01 2L5545H1 2L545 A 02 2L5545G1 2L545 A 03 2L5545F1 2L545 A 04 2L5545E1 2L545 A 05 2L5545D1 2L545 A 06 2L5545C1 2L545 A 07 2L5545B1 2L545 A 08 2L5545A1 2L545 A 09 2L5531D1 2L545 A 10 2L55JSA2 2L545 A 11 2L44JSA2 2L444 A 12 2L4423A2 2L444 A 13 2L4423B2 2L444 A 14 2L4423C2 2L443 A 14 2L4423C2 2L444 A 15 2L4423D2 2L441 A 15 2L4423D2 2L443 A 16 2L4423E2 2L441 A 17 2L44J9A2 2L441 A 18 2L33J9A2 2L341 A 19 2L3378A2 2L341 A 20 2W3378A2 2W341 A 20 2W3378A2 2W370 A 21 2W3378B2 2W370 A 22 2W3378C2 2W370 A 23 2W3378D2 2W370 A 24 2W3388A1 2W370 A 25 2W33RRA3 2W370 A 26 2W3396A3 2W370 | 1.5
2 | RCV | 2RCVC0350 | IN | IN | IN | YES | 12 | 1.5 | A | PVC | PVC | 1000V dc | FDR, TDR and V&T | 4RO (FDR & TDR) and 2RO (V&T) | NO | ALSTHOM | IMS | 78 | 0 | 78 | C1120 | 2RCV257VP | 5 | A 01 2R338YA1 2R370 A 01 2R338YA1 2R370 A 02 2R3310L2 2R370 A 03 2R3310K2 2R370 A 04 2R3310J2 2R370 A 05 2R3310H2 2R370 A 06 2R3310G2 2R370 A 07 2R3310F2 2R370 A 08 2R3310E2 2R370 A 09 2R3310D2 2R360 A 09 2R3310D2 2R370 A 10 2R3310C2 2R360 A 11 2R3310B2 2R360 A 12 2R3310A2 2R360 A 12 2R3310A2 2R384 | 1.5
2 | RCV | 2RCVC0351 | IN | IN | OUT | NO | 9 | 1.5 | NA | PVC | PVC | 1000V dc | FDR, TDR and V&T | 4RO (FDR & TDR) and 2RO (V&T) | NO | ALSTHOM | EMS | 45 | 0 | 45 | 2RCV014UB | 2RCV034TL | L1 | A 01 2L5544H2 2L545 A 01 2L5544H2 2L545 A 02 2L5544G2 2L545 A 03 2L5544F2 2L545 A 04 2L5544E2 2L545 A 05 2L5544D2 2L545 A 06 2L5544C2 2L545 A 07 2L5544B2 2L545 A 08 2L5544A2 2L545 A 09 2L5531D1 2L545 A 10 2L55JRB2 2L545 A 11 2L66JRA2 2L645 A 12 2L6603A2 2L645 A 13 2L6603B2 2L645 A 14 2L6603C2 2L645 A 14 2L6603C2 2L649 A 15 2L6603D2 2L649 A 16 2L6603E2 2L649 A 17 2L6603F2 2L649 A 18 2L6603G2 2L649 A 19 2L6603H2 2L649 | 1.5
2 | RCV | 2RCVC0352 | IN | IN | OUT | NO | 12 | 1.5 | A | PVC | PVC | 1000V dc | FDR, TDR and V&T | 4RO (FDR & TDR) and 2RO (V&T) | NO | ALSTHOM | EMS | 105 | 0 | 105 | 2RCV014UB | C2130 | L1 | A 01 2L5545H1 2L545 A 01 2L5545H1 2L545 A 02 2L5545G1 2L545 A 03 2L5545F1 2L545 A 04 2L5545E1 2L545 A 05 2L5545D1 2L545 A 06 2L5545C1 2L545 A 07 2L5545B1 2L545 A 08 2L5545A1 2L545 A 09 2L5531D1 2L545 A 10 2L55JSA2 2L545 A 11 2L44JSA2 2L444 A 12 2L4423A2 2L444 A 13 2L4423B2 2L444 A 14 2L4423C2 2L443 A 14 2L4423C2 2L444 A 15 2L4423D2 2L441 A 15 2L4423D2 2L443 A 16 2L4423E2 2L441 A 17 2L44J9A2 2L441 A 18 2L33J9A2 2L341 A 19 2L3378A2 2L341 A 20 2W3378A2 2W341 A 20 2W3378A2 2W370 A 21 2W3378B2 2W370 A 22 2W3378C2 2W370 A 23 2W3378D2 2W370 A 24 2W3388A1 2W370 A 25 2W33RRA3 2W370 A 26 2W3396A3 2W370 | 1.5
2 | RCV | 2RCVC0353 | IN | IN | OUT | NO | 12 | 1.5 | A | PVC | PVC | 1000V dc | FDR, TDR and V&T | 4RO (FDR & TDR) and 2RO (V&T) | NO | ALSTHOM | IMS | 80 | 0 | 80 | C2130 | 2RCV259VP | 5 | A 01 2R338YA1 2R370 A 01 2R338YA1 2R370 A 02 2R3310L2 2R370 A 03 2R3310K2 2R370 A 04 2R3310J2 2R370 A 05 2R3310H2 2R370 A 06 2R3310G2 2R370 A 07 2R3310F2 2R370 A 08 2R3310E2 2R370 A 09 2R3310D2 2R360 A 09 2R3310D2 2R370 A 10 2R3310C2 2R360 A 11 2R3310B2 2R360 A 12 2R3310A2 2R360 A 12 2R3310A2 2R384 | 1.5
2 | RCV | 2RCVC0354 | IN | IN | OUT | NO | 19 | 1.5 | NA | PVC | PVC | 1000V dc | FDR, TDR and V&T | 4RO (FDR & TDR) and 2RO (V&T) | NO | ALSTHOM | EMS | 26 | 0 | 26 | 2RCV015UB | 2KPR011BN | L1 | A 01 2L5554H1 2L545 A 01 2L5554H1 2L545 A 02 2L5554J1 2L545 A 03 2L5554K1 2L545 A 04 2L5551C1 2L545 A 05 2L5551B1 2L545 A 06 2L5551A1 2L545 A 07 2L55X0A3 2L545 A 08 2L44X0A3 2L448 A 09 2L4428A2 2L445 A 09 2L4428A2 2L448 | 1.5
2 | RCV | 2RCVC0355 | IN | IN | OUT | NO | 9 | 1.5 | NA | PVC | PVC | 1000V dc | FDR, TDR and V&T | 4RO (FDR & TDR) and 2RO (V&T) | NO | ALSTHOM | EMS | 67 | 0 | 67 | 2RCV003TL | 2KPR011BN | L1 | A 01 2L6625C2 2L649 A 01 2L6625C2 2L649 A 02 2L6619A1 2L649 A 03 2L6614C2 2L647 A 03 2L6614C2 2L649 A 04 2L6614B2 2L647 A 05 2L6614A2 2L647 A 06 2L6600G2 2L647 A 07 2L6600F2 2L647 A 08 2L6600E2 2L647 A 09 2L6600D2 2L645 A 09 2L6600D2 2L647 A 10 2L6600C2 2L645 A 11 2L6600B2 2L645 A 12 2L66JSA3 2L645 A 13 2L55JSB3 2L545 A 14 2L5546A2 2L545 A 15 2L5546B2 2L545 A 16 2L5546C2 2L545 A 17 2L5546D2 2L545 A 18 2L5546E2 2L545 A 19 2L5546F2 2L545 A 20 2L5546G2 2L545 A 21 2L5546H2 2L545 A 22 2L5546J2 2L545 A 23 2L5546K2 2L545 A 24 2L5566B2 2L545 A 25 2L5566A2 2L545 A 26 2L55X0A3 2L545 A 27 2L44X0A3 2L448 A 28 2L4428A2 2L445 A 28 2L4428A2 2L448 | 1.5
2 | RCV | 2RCVC0356 | IN | IN | OUT | NO | 12 | 1.5 | A | PVC | PVC | 1000V dc | FDR, TDR and V&T | 4RO (FDR & TDR) and 2RO (V&T) | NO | ALSTHOM | EMS | 105 | 0 | 105 | 2RCV015UB | C0110 | L1 | A 01 2L5545H1 2L545 A 01 2L5545H1 2L545 A 02 2L5545G1 2L545 A 03 2L5545F1 2L545 A 04 2L5545E1 2L545 A 05 2L5545D1 2L545 A 06 2L5545C1 2L545 A 07 2L5545B1 2L545 A 08 2L5545A1 2L545 A 09 2L5531D1 2L545 A 10 2L55JSA2 2L545 A 11 2L44JSA2 2L444 A 12 2L4423A2 2L444 A 13 2L4423B2 2L444 A 14 2L4423C2 2L443 A 14 2L4423C2 2L444 A 15 2L4423D2 2L441 A 15 2L4423D2 2L443 A 16 2L4423E2 2L441 A 17 2L44J9A2 2L441 A 18 2L33J9A2 2L341 A 19 2L3378A2 2L341 A 20 2W3378A2 2W341 A 20 2W3378A2 2W370 A 21 2W3378B2 2W370 A 22 2W3378C2 2W370 A 23 2W3378D2 2W370 A 24 2W3388A1 2W370 A 25 2W33RRA3 2W370 A 26 2W3396A3 2W370 | 1.5
2 | RCV | 2RCVC0357 | IN | IN | IN | YES | 12 | 1.5 | ADR (A) | PVC | EPR | 1000V dc | FDR, TDR and V&T | 4RO (FDR & TDR) and 2RO (V&T) | NO | ALSTHOM | IMS | 81 | 0 | 81 | C0110 | 2RCV007VP | 2 | A 01 2R338YA1 2R370 A 01 2R338YA1 2R370 A 02 2R3310L2 2R370 A 03 2R3310K2 2R370 A 04 2R3310J2 2R370 A 05 2R3310H2 2R370 A 06 2R3310G2 2R370 A 07 2R3310F2 2R370 A 08 2R3310E2 2R370 A 09 2R3310D2 2R360 A 09 2R3310D2 2R370 A 10 2R3310C2 2R360 A 11 2R3310B2 2R360 A 12 2R3310A2 2R360 A 12 2R3310A2 2R384 | 1.5
2 | RCV | 2RCVC0358 | IN | IN | OUT | NO | 4 | 1.5 | NA | PVC | PVC | 1000V dc | FDR, TDR and V&T | 4RO (FDR & TDR) and 2RO (V&T) | NO | ALSTHOM | EMS | 40 | 0 | 40 | 2RCV015UB | 2RCV503LA | L1 | A 01 2L5544H2 2L545 A 01 2L5544H2 2L545 A 02 2L5544G2 2L545 A 03 2L5544F2 2L545 A 04 2L5544E2 2L545 A 05 2L5544D2 2L545 A 06 2L5544C2 2L545 A 07 2L5544B2 2L545 A 08 2L5544A2 2L545 A 09 2L5531D1 2L545 A 10 2L55JRB2 2L545 A 11 2L66JRA2 2L645 A 12 2L6603A2 2L645 A 13 2L6603B2 2L645 A 14 2L6603C2 2L645 A 14 2L6603C2 2L649 A 15 2L6603D2 2L649 A 16 2L6603E2 2L649 A 17 2L6603F2 2L649 | 1.5
2 | RCV | 2RCVC0359 | IN | IN | OUT | NO | 2 | 1.5 | NA | PVC | PVC | 1000V dc | FDR, TDR and V&T | 4RO (FDR & TDR) and 2RO (V&T) | NO | ALSTHOM | IMS | 13 | 0 | 13 | 2RCV015UB | 2RPA650AR | L1 | A 01 2L5538D1 2L545 A 01 2L5538D1 2L545 A 02 2L5538C1 2L545 A 03 2L5555G1 2L545 A 04 2L5555F1 2L545 A 05 2L5555E1 2L545 A 06 2L5555D1 2L545 A 07 2L5555C1 2L545 | 1.5
2 | RCV | 2RCVC0360 | IN | IN | OUT | NO | 2 | 1.5 | NA | PVC | PVC | 1000V dc | FDR, TDR and V&T | 4RO (FDR & TDR) and 2RO (V&T) | NO | ALSTHOM | EMS | 9 | 0 | 9 | 2RCV015UB | 2RCP020UB | L1 | A 01 2L5544H2 2L545 A 01 2L5544H2 2L545 A 02 2L5544J2 2L545 A 03 2L5544K2 2L545 | 1.5
2 | RCV | 2RCVC0361 | IN | IN | OUT | NO | 19 | 1.5 | NA | PVC | PVC | 1000V dc | FDR, TDR and V&T | 4RO (FDR & TDR) and 2RO (V&T) | NO | ALSTHOM | EMS | 25 | 0 | 25 | 2RCV008UB | 2KPR011BN | L1 | A 01 2L5554H1 2L545 A 01 2L5554H1 2L545 A 02 2L5554J1 2L545 A 03 2L5554K1 2L545 A 04 2L5551C1 2L545 A 05 2L5551B1 2L545 A 06 2L5551A1 2L545 A 07 2L55X0A3 2L545 A 08 2L44X0A3 2L448 A 09 2L4428A2 2L445 A 09 2L4428A2 2L448 | 1.5
2 | RCV | 2RCVC0362 | IN | IN | OUT | NO | 9 | 1.5 | NA | PVC | PVC | 1000V dc | FDR, TDR and V&T | 4RO (FDR & TDR) and 2RO (V&T) | NO | ALSTHOM | EMS | 67 | 0 | 67 | 2RCV004TL | 2KPR011BN | L1 | A 01 2L6625C2 2L649 A 01 2L6625C2 2L649 A 02 2L6619A1 2L649 A 03 2L6614C2 2L647 A 03 2L6614C2 2L649 A 04 2L6614B2 2L647 A 05 2L6614A2 2L647 A 06 2L6600G2 2L647 A 07 2L6600F2 2L647 A 08 2L6600E2 2L647 A 09 2L6600D2 2L645 A 09 2L6600D2 2L647 A 10 2L6600C2 2L645 A 11 2L6600B2 2L645 A 12 2L66JSA3 2L645 A 13 2L55JSB3 2L545 A 14 2L5546A2 2L545 A 15 2L5546B2 2L545 A 16 2L5546C2 2L545 A 17 2L5546D2 2L545 A 18 2L5546E2 2L545 A 19 2L5546F2 2L545 A 20 2L5546G2 2L545 A 21 2L5546H2 2L545 A 22 2L5546J2 2L545 A 23 2L5546K2 2L545 A 24 2L5566B2 2L545 A 25 2L5566A2 2L545 A 26 2L55X0A3 2L545 A 27 2L44X0A3 2L448 A 28 2L4428A2 2L445 A 28 2L4428A2 2L448 | 1.5
2 | RCV | 2RCVC0363 | IN | IN | OUT | NO | 12 | 1.5 | A | PVC | PVC | 1000V dc | FDR, TDR and V&T | 4RO (FDR & TDR) and 2RO (V&T) | NO | ALSTHOM | EMS | 106 | 0 | 106 | 2RCV008UB | A2130 | L1 | A 01 2L5545H1 2L545 A 01 2L5545H1 2L545 A 02 2L5545G1 2L545 A 03 2L5545F1 2L545 A 04 2L5545E1 2L545 A 05 2L5545D1 2L545 A 06 2L5545C1 2L545 A 07 2L5545B1 2L545 A 08 2L5545A1 2L545 A 09 2L5531D1 2L545 A 10 2L55JSA2 2L545 A 11 2L44JSA2 2L444 A 12 2L4423A2 2L444 A 13 2L4423B2 2L444 A 14 2L4423C2 2L443 A 14 2L4423C2 2L444 A 15 2L4410N2 2L443 A 15 2L4410N2 2L444 A 16 2L4410P2 2L441 A 16 2L4410P2 2L443 A 17 2L4410R2 2L441 A 18 2L4410S2 2L441 A 19 2L4410T2 2L441 A 20 2L44J9A2 2L441 A 21 2L33J9A2 2L341 A 22 2L3378A2 2L341 A 23 2W3378A2 2W341 A 23 2W3378A2 2W370 A 24 2W3378B2 2W370 A 25 2W3378C2 2W370 A 26 2W3378D2 2W370 A 27 2W3388A1 2W370 A 28 2W33RRA3 2W370 A 29 2W3396A3 2W370 | 1.5
2 | RCV | 2RCVC0364 | IN | IN | IN | YES | 12 | 1.5 | ADR (A) | PVC | EPR | 1000V dc | FDR, TDR and V&T | 4RO (FDR & TDR) and 2RO (V&T) | NO | ALSTHOM | IMS | 83 | 0 | 83 | A2130 | 2RCV008VP | 2 | A 01 2R338YA1 2R370 A 01 2R338YA1 2R370 A 02 2R3310L2 2R370 A 03 2R3310K2 2R370 A 04 2R3310J2 2R370 A 05 2R3310H2 2R370 A 06 2R3310G2 2R370 A 07 2R3310F2 2R370 A 08 2R3310E2 2R370 A 09 2R3310D2 2R360 A 09 2R3310D2 2R370 A 10 2R3310C2 2R360 A 11 2R3310B2 2R360 | 1.5
2 | RCV | 2RCVC0365 | IN | IN | OUT | NO | 4 | 1.5 | NA | PVC | PVC | 1000V dc | FDR, TDR and V&T | 4RO (FDR & TDR) and 2RO (V&T) | NO | ALSTHOM | EMS | 41 | 0 | 41 | 2RCV008UB | 2RCV504LA | L1 | A 01 2L5544H2 2L545 A 01 2L5544H2 2L545 A 02 2L5544G2 2L545 A 03 2L5544F2 2L545 A 04 2L5544E2 2L545 A 05 2L5544D2 2L545 A 06 2L5544C2 2L545 A 07 2L5544B2 2L545 A 08 2L5544A2 2L545 A 09 2L5531D1 2L545 A 10 2L55JRB2 2L545 A 11 2L66JRA2 2L645 A 12 2L6603A2 2L645 A 13 2L6603B2 2L645 A 14 2L6603C2 2L645 A 14 2L6603C2 2L649 A 15 2L6603D2 2L649 A 16 2L6603E2 2L649 A 17 2L6603F2 2L649 | 1.5
2 | RCV | 2RCVC0366 | IN | IN | OUT | NO | 2 | 1.5 | NA | PVC | PVC | 1000V dc | FDR, TDR and V&T | 4RO (FDR & TDR) and 2RO (V&T) | NO | ALSTHOM | IMS | 13 | 0 | 13 | 2RCV008UB | 2RPA650AR | L1 | A 01 2L5545H2 2L545 A 01 2L5545H2 2L545 A 02 2L5545G2 2L545 A 03 2L5545F2 2L545 A 04 2L5545E2 2L545 A 05 2L5545D2 2L545 A 06 2L5534C1 2L545 A 07 2L5555C1 2L545 | 1.5
2 | RCV | 2RCVC0367 | IN | IN | OUT | NO | 19 | 1.5 | NA | PVC | PVC | 1000V dc | FDR, TDR and V&T | 4RO (FDR & TDR) and 2RO (V&T) | NO | ALSTHOM | EMS | 29 | 0 | 29 | 2RCV034UB | 2KPR009BN | L1 | A 01 2L5554C1 2L545 A 01 2L5554C1 2L545 A 02 2L5554D1 2L545 A 03 2L5554E1 2L545 A 04 2L5554F1 2L545 A 05 2L5554G1 2L545 A 06 2L5554H1 2L545 A 07 2L5554J1 2L545 A 08 2L5554K1 2L545 A 09 2L5551C1 2L545 A 10 2L5551B1 2L545 A 11 2L5551A1 2L545 A 12 2L55X0A3 2L545 A 13 2L44X0A3 2L448 A 14 2L4428A2 2L445 A 14 2L4428A2 2L448 | 1.5
2 | RCV | 2RCVC0368 | IN | IN | OUT | NO | 9 | 1.5 | NA | PVC | PVC | 1000V dc | FDR, TDR and V&T | 4RO (FDR & TDR) and 2RO (V&T) | NO | ALSTHOM | EMS | 26 | 0 | 26 | 2RCV016UB | 2KPR007BN | L1 | A 01 2L5554G1 2L545 A 01 2L5554G1 2L545 A 02 2L5554H1 2L545 A 03 2L5554J1 2L545 A 04 2L5554K1 2L545 A 05 2L5551C1 2L545 A 06 2L5551B1 2L545 A 07 2L5551A1 2L545 A 08 2L55X0A3 2L545 A 09 2L44X0A3 2L448 A 10 2L4428A2 2L445 A 10 2L4428A2 2L448 | 1.5
2 | RCV | 2RCVC0369 | IN | IN | OUT | NO | 19 | 1.5 | NA | PVC | PVC | 1000V dc | FDR, TDR and V&T | 4RO (FDR & TDR) and 2RO (V&T) | NO | ALSTHOM | EMS | 26 | 0 | 26 | 2RCV016UB | 2KPR007BN | L1 | A 01 2L5554G1 2L545 A 01 2L5554G1 2L545 A 02 2L5554H1 2L545 A 03 2L5554J1 2L545 A 04 2L5554K1 2L545 A 05 2L5551C1 2L545 A 06 2L5551B1 2L545 A 07 2L5551A1 2L545 A 08 2L55X0A3 2L545 A 09 2L44X0A3 2L448 A 10 2L4428A2 2L445 A 10 2L4428A2 2L448 | 1.5
2 | RCV | 2RCVC0370 | IN | IN | OUT | NO | 9 | 1.5 | NA | PVC | PVC | 1000V dc | FDR, TDR and V&T | 4RO (FDR & TDR) and 2RO (V&T) | NO | ALSTHOM | EMS | 67 | 0 | 67 | 2RCV053TL | 2KPR007BN | L1 | A 01 2L6625C2 2L649 A 01 2L6625C2 2L649 A 02 2L6619A1 2L649 A 03 2L6614C2 2L647 A 03 2L6614C2 2L649 A 04 2L6614B2 2L647 A 05 2L6614A2 2L647 A 06 2L6600G2 2L647 A 07 2L6600F2 2L647 A 08 2L6600E2 2L647 A 09 2L6600D2 2L645 A 09 2L6600D2 2L647 A 10 2L6600C2 2L645 A 11 2L6600B2 2L645 A 12 2L66JSA3 2L645 A 13 2L55JSB3 2L545 A 14 2L5546A1 2L545 A 15 2L5546B1 2L545 A 16 2L5546C1 2L545 A 17 2L5546D1 2L545 A 18 2L5546E1 2L545 A 19 2L5546F1 2L545 A 20 2L5546G1 2L545 A 21 2L5546H1 2L545 A 22 2L5546J1 2L545 A 23 2L5546K1 2L545 A 24 2L5566B2 2L545 A 25 2L5566A2 2L545 A 26 2L55X0A3 2L545 A 27 2L44X0A3 2L448 A 28 2L4428A2 2L445 A 28 2L4428A2 2L448 | 1.5
2 | RCV | 2RCVC0371 | IN | IN | OUT | NO | 4 | 1.5 | NA | PVC | PVC | 1000V dc | FDR, TDR and V&T | 4RO (FDR & TDR) and 2RO (V&T) | NO | ALSTHOM | EMS | 45 | 0 | 45 | 2RCV016UB | 2RCV553CV | L1 | A 01 2L5544G2 2L545 A 01 2L5544G2 2L545 A 02 2L5544F2 2L545 A 03 2L5544E2 2L545 A 04 2L5544D2 2L545 A 05 2L5544C2 2L545 A 06 2L5544B2 2L545 A 07 2L5544A2 2L545 A 08 2L5531D1 2L545 A 09 2L55JRB2 2L545 A 10 2L66JRA2 2L645 A 11 2L6603A2 2L645 A 12 2L6603B2 2L645 A 13 2L6603C2 2L645 A 13 2L6603C2 2L649 A 14 2L6603D2 2L649 A 15 2L6603E2 2L649 A 16 2L6603F2 2L649 A 17 2L6603G2 2L649 A 18 2L6603H2 2L649 | 1.5
2 | RCV | 2RCVC0372 | IN | IN | OUT | NO | 4 | 1.5 | NA | PVC | PVC | 1000V dc | FDR, TDR and V&T | 4RO (FDR & TDR) and 2RO (V&T) | NO | ALSTHOM | EMS | 44 | 0 | 44 | 2RCV016UB | 2RCV551LA | L1 | A 01 2L5544G2 2L545 A 01 2L5544G2 2L545 A 02 2L5544F2 2L545 A 03 2L5544E2 2L545 A 04 2L5544D2 2L545 A 05 2L5544C2 2L545 A 06 2L5544B2 2L545 A 07 2L5544A2 2L545 A 08 2L5531D1 2L545 A 09 2L55JRB2 2L545 A 10 2L66JRA2 2L645 A 11 2L6603A2 2L645 A 12 2L6603B2 2L645 A 13 2L6603C2 2L645 A 13 2L6603C2 2L649 A 14 2L6603D2 2L649 A 15 2L6603E2 2L649 A 16 2L6603F2 2L649 A 17 2L6603G2 2L649 | 1.5
2 | RCV | 2RCVC0373 | IN | IN | OUT | NO | 9 | 1.5 | NA | PVC | PVC | 1000V dc | FDR, TDR and V&T | 4RO (FDR & TDR) and 2RO (V&T) | NO | ALSTHOM | EMS | 26 | 0 | 26 | 2RCV017UB | 2KPR007BN | L1 | A 01 2L5554G1 2L545 A 01 2L5554G1 2L545 A 02 2L5554H1 2L545 A 03 2L5554J1 2L545 A 04 2L5554K1 2L545 A 05 2L5551C1 2L545 A 06 2L5551B1 2L545 A 07 2L5551A1 2L545 A 08 2L55X0A3 2L545 A 09 2L44X0A3 2L448 A 10 2L4428A2 2L445 A 10 2L4428A2 2L448 | 1.5
2 | RCV | 2RCVC0374 | IN | IN | OUT | NO | 9 | 1.5 | NA | PVC | PVC | 1000V dc | FDR, TDR and V&T | 4RO (FDR & TDR) and 2RO (V&T) | NO | ALSTHOM | EMS | 67 | 0 | 67 | 2RCV056TL | 2KPR007BN | L1 | A 01 2L6625C2 2L649 A 01 2L6625C2 2L649 A 02 2L6619A1 2L649 A 03 2L6614C2 2L647 A 03 2L6614C2 2L649 A 04 2L6614B2 2L647 A 05 2L6614A2 2L647 A 06 2L6600G2 2L647 A 07 2L6600F2 2L647 A 08 2L6600E2 2L647 A 09 2L6600D2 2L645 A 09 2L6600D2 2L647 A 10 2L6600C2 2L645 A 11 2L6600B2 2L645 A 12 2L66JSA3 2L645 A 13 2L55JSB3 2L545 A 14 2L5546A1 2L545 A 15 2L5546B1 2L545 A 16 2L5546C1 2L545 A 17 2L5546D1 2L545 A 18 2L5546E1 2L545 A 19 2L5546F1 2L545 A 20 2L5546G1 2L545 A 21 2L5546H1 2L545 A 22 2L5546J1 2L545 A 23 2L5546K1 2L545 A 24 2L5566B2 2L545 A 25 2L5566A2 2L545 A 26 2L55X0A3 2L545 A 27 2L44X0A3 2L448 A 28 2L4428A2 2L445 A 28 2L4428A2 2L448 | 1.5
2 | RCV | 2RCVC0375 | IN | IN | OUT | NO | 9 | 1.5 | NA | PVC | PVC | 1000V dc | FDR, TDR and V&T | 4RO (FDR & TDR) and 2RO (V&T) | NO | ALSTHOM | IMS | 13 | 0 | 13 | 2RCV017UB | 2RPA650AR | L1 | A 01 2L5538D1 2L545 A 01 2L5538D1 2L545 A 02 2L5538C1 2L545 A 03 2L5555G1 2L545 A 04 2L5555F1 2L545 A 05 2L5555E1 2L545 A 06 2L5555D1 2L545 A 07 2L5555C1 2L545 | 1.5
2 | RCV | 2RCVC0376 | IN | IN | OUT | NO | 12 | 1.5 | A | PVC | PVC | 1000V dc | FDR, TDR and V&T | 4RO (FDR & TDR) and 2RO (V&T) | NO | ALSTHOM | EMS | 87 | 0 | 87 | 2RCV017UB | 2RCV003CR | N1 | A 01 2L5544G2 2L545 A 01 2L5544G2 2L545 A 02 2L5544F2 2L545 A 03 2L5544E2 2L545 A 04 2L5544D2 2L545 A 05 2L5544C2 2L545 A 06 2L5544B2 2L545 A 07 2L5544A2 2L545 A 08 2L5531E1 2L545 A 09 2L5531F1 2L545 A 09 2L5531F1 2L546 A 10 2L5531G1 2L546 A 11 2L5531H1 2L546 A 12 2L55JLA2 2L546 A 13 2L44JLB2 2L446 A 14 2L44JLA2 2L446 A 15 2L33JLA2 2L346 A 16 2L22JLA2 2L244 A 17 2L11JLA2 2L149 A 18 2L1121E2 2L145 A 18 2L1121E2 2L149 A 19 2L1121D2 2L149 A 20 2L11G4A1 2L149 A 21 2L00G4A2 2L056 A 22 2L0024B5 2L056 A 23 2L0024A5 2L056 A 24 2N0024A5 2N091 A 25 2N1124B5 2N191 | 1.5
2 | RCV | 2RCVC0377 | IN | IN | OUT | NO | 3 | 1.5 | A | PVC | PVC | 1000V dc | FDR, TDR and V&T | 4RO (FDR & TDR) and 2RO (V&T) | NO | ALSTHOM | IMS | 20 | 8 | 20 | 2RCV003CR | 2RCV308SP | N1 | IND (SITE RUN) | 1.5
2 | RCV | 2RCVC0378 | IN | IN | OUT | NO | 3 | 1.5 | A | PVC | PVC | 1000V dc | FDR, TDR and V&T | 4RO (FDR & TDR) and 2RO (V&T) | NO | ALSTHOM | IMS | 20 | 9 | 20 | 2RCV003CR | 2RCV309SP | N1 | IND (SITE RUN) | 1.5
2 | RCV | 2RCVC0379 | IN | IN | OUT | NO | 3 | 1.5 | A | PVC | PVC | 1000V dc | FDR, TDR and V&T | 4RO (FDR & TDR) and 2RO (V&T) | NO | ALSTHOM | IMS | 20 | 9 | 20 | 2RCV003CR | 2RCV311LD | N1 | IND (SITE RUN) | 1.5
2 | RCV | 2RCVC0380 | IN | IN | OUT | NO | 9 | 1.5 | NA | PVC | PVC | 1000V dc | FDR, TDR and V&T | 4RO (FDR & TDR) and 2RO (V&T) | NO | ALSTHOM | EMS | 40 | 0 | 40 | 2RCV017UB | 2RCV004CC | L1 | A 01 2L5544G2 2L545 A 01 2L5544G2 2L545 A 02 2L5544F2 2L545 A 03 2L5544E2 2L545 A 04 2L5544D2 2L545 A 05 2L5544C2 2L545 A 06 2L5544B2 2L545 A 07 2L5544A2 2L545 A 08 2L5531D1 2L545 A 09 2L55JRB2 2L545 A 10 2L66JRA2 2L645 A 11 2L6603A2 2L645 A 12 2L6603B2 2L645 A 13 2L6603C2 2L645 A 13 2L6603C2 2L649 A 14 2L6603D2 2L649 A 15 2L6603E2 2L649 A 16 2L6603F2 2L649 | 1.5
2 | RCV | 2RCVC0381 | IN | IN | OUT | NO | 19 | 1.5 | NA | PVC | PVC | 1000V dc | FDR, TDR and V&T | 4RO (FDR & TDR) and 2RO (V&T) | NO | ALSTHOM | EMS | 26 | 0 | 26 | 2RCV023UB | 2KPR013BN | L1 | A 01 2L5554G1 2L545 A 01 2L5554G1 2L545 A 02 2L5554H1 2L545 A 03 2L5554J1 2L545 A 04 2L5554K1 2L545 A 05 2L5551C1 2L545 A 06 2L5551B1 2L545 A 07 2L5551A1 2L545 A 08 2L55X0A3 2L545 A 09 2L44X0A3 2L448 A 10 2L4428A2 2L445 A 10 2L4428A2 2L448 | 1.5
2 | RCV | 2RCVC0382 | IN | IN | OUT | NO | 9 | 1.5 | NA | PVC | PVC | 1000V dc | FDR, TDR and V&T | 4RO (FDR & TDR) and 2RO (V&T) | NO | ALSTHOM | EMS | 67 | 0 | 67 | 2RCV005TL | 2KPR013BN | L1 | A 01 2L6625C2 2L649 A 01 2L6625C2 2L649 A 02 2L6619A1 2L649 A 03 2L6614C2 2L647 A 03 2L6614C2 2L649 A 04 2L6614B2 2L647 A 05 2L6614A2 2L647 A 06 2L6600G2 2L647 A 07 2L6600F2 2L647 A 08 2L6600E2 2L647 A 09 2L6600D2 2L645 A 09 2L6600D2 2L647 A 10 2L6600C2 2L645 A 11 2L6600B2 2L645 A 12 2L66JSA3 2L645 A 13 2L55JSB3 2L545 A 14 2L5546A2 2L545 A 15 2L5546B2 2L545 A 16 2L5546C2 2L545 A 17 2L5546D2 2L545 A 18 2L5546E2 2L545 A 19 2L5546F2 2L545 A 20 2L5546G2 2L545 A 21 2L5546H2 2L545 A 22 2L5546J2 2L545 A 23 2L5546K2 2L545 A 24 2L5566B2 2L545 A 25 2L5566A2 2L545 A 26 2L55X0A3 2L545 A 27 2L44X0A3 2L448 A 28 2L4428A2 2L445 A 28 2L4428A2 2L448 | 1.5
2 | RCV | 2RCVC0383 | IN | IN | OUT | NO | 12 | 1.5 | A | PVC | PVC | 1000V dc | FDR, TDR and V&T | 4RO (FDR & TDR) and 2RO (V&T) | NO | ALSTHOM | EMS | 104 | 0 | 104 | 2RCV023UB | D0110 | L1 | A 01 2L5545G1 2L545 A 01 2L5545G1 2L545 A 02 2L5545F1 2L545 A 03 2L5545E1 2L545 A 04 2L5545D1 2L545 A 05 2L5545C1 2L545 A 06 2L5545B1 2L545 A 07 2L5545A1 2L545 A 08 2L5531D1 2L545 A 09 2L55JSA2 2L545 A 10 2L44JSA2 2L444 A 11 2L4423A2 2L444 A 12 2L4423B2 2L444 A 13 2L4423C2 2L443 A 13 2L4423C2 2L444 A 14 2L4423D2 2L441 A 14 2L4423D2 2L443 A 15 2L4423E2 2L441 A 16 2L44J9A2 2L441 A 17 2L33J9A2 2L341 A 18 2L3378A2 2L341 A 19 2W3378A2 2W341 A 19 2W3378A2 2W370 A 20 2W3378B2 2W370 A 21 2W3378C2 2W370 A 22 2W3378D2 2W370 A 23 2W3388A1 2W370 A 24 2W33RRA3 2W370 A 25 2W3396A3 2W370 | 1.5
2 | RCV | 2RCVC0384 | IN | IN | IN | YES | 12 | 1.5 | ADR (A) | PVC | EPR | 1000V dc | FDR, TDR and V&T | 4RO (FDR & TDR) and 2RO (V&T) | NO | ALSTHOM | IMS | 86 | 0 | 86 | D0110 | 2RCV009VP | 2 | A 01 2R338YA1 2R370 A 01 2R338YA1 2R370 A 02 2R3310L2 2R370 A 03 2R3310K2 2R370 A 04 2R3310J2 2R370 A 05 2R3310H2 2R370 A 06 2R3310G2 2R370 A 07 2R3310F2 2R370 A 08 2R3310E2 2R370 A 09 2R3310D2 2R360 A 09 2R3310D2 2R370 A 10 2R3310C2 2R360 A 11 2R3310B2 2R360 A 12 2R3310A2 2R360 A 12 2R3310A2 2R384 | 1.5
2 | RCV | 2RCVC0385 | IN | IN | OUT | NO | 4 | 1.5 | NA | PVC | PVC | 1000V dc | FDR, TDR and V&T | 4RO (FDR & TDR) and 2RO (V&T) | NO | ALSTHOM | EMS | 39 | 0 | 39 | 2RCV023UB | 2RCV505LA | L1 | A 01 2L5544G2 2L545 A 01 2L5544G2 2L545 A 02 2L5544F2 2L545 A 03 2L5544E2 2L545 A 04 2L5544D2 2L545 A 05 2L5544C2 2L545 A 06 2L5544B2 2L545 A 07 2L5544A2 2L545 A 08 2L5531D1 2L545 A 09 2L55JRB2 2L545 A 10 2L66JRA2 2L645 A 11 2L6603A2 2L645 A 12 2L6603B2 2L645 A 13 2L6603C2 2L645 A 13 2L6603C2 2L649 A 14 2L6603D2 2L649 A 15 2L6603E2 2L649 A 16 2L6603F2 2L649 | 1.5
2 | RCV | 2RCVC0386 | IN | IN | IN | YES | 12 | 1.5 | ADR (A) | PVC | EPR | 1000V dc | FDR, TDR and V&T | 4RO (FDR & TDR) and 2RO (V&T) | NO | ALSTHOM | IMS | 84 | 0 | 84 | K2124 | 2RCV310VP | 5 | A 01 2R2203D2 2R270 A 01 2R2203D2 2R270 A 02 2R2203E2 2R270 A 03 2R330ZA1 2R370 A 04 2R330ZB1 2R370 A 05 2R3310F2 2R370 A 06 2R3310E2 2R370 A 07 2R3310D2 2R360 A 07 2R3310D2 2R370 A 08 2R3310C2 2R360 A 09 2R3310B2 2R360 A 10 2R3310A2 2R360 A 10 2R3310A2 2R384 | 1.5
2 | RCV | 2RCVC0387 | IN | IN | OUT | NO | 2 | 1.5 | NA | PVC | PVC | 1000V dc | FDR, TDR and V&T | 4RO (FDR & TDR) and 2RO (V&T) | NO | ALSTHOM | EMS | 10 | 0 | 10 | 2RCV023UB | 2RCP020UB | L1 | A 01 2L5544G2 2L545 A 01 2L5544G2 2L545 A 02 2L5544H2 2L545 A 03 2L5544J2 2L545 A 04 2L5544K2 2L545 | 1.5
2 | RCV | 2RCVC0388 | IN | IN | OUT | NO | 19 | 1.5 | NA | PVC | PVC | 1000V dc | FDR, TDR and V&T | 4RO (FDR & TDR) and 2RO (V&T) | NO | ALSTHOM | EMS | 26 | 0 | 26 | 2RCV024UB | 2KPR013BN | L1 | A 01 2L5554G1 2L545 A 01 2L5554G1 2L545 A 02 2L5554H1 2L545 A 03 2L5554J1 2L545 A 04 2L5554K1 2L545 A 05 2L5551C1 2L545 A 06 2L5551B1 2L545 A 07 2L5551A1 2L545 A 08 2L55X0A3 2L545 A 09 2L44X0A3 2L448 A 10 2L4428A2 2L445 A 10 2L4428A2 2L448 | 1.5
2 | RCV | 2RCVC0389 | IN | IN | OUT | NO | 9 | 1.5 | NA | PVC | PVC | 1000V dc | FDR, TDR and V&T | 4RO (FDR & TDR) and 2RO (V&T) | NO | ALSTHOM | EMS | 66 | 0 | 66 | 2RCV010TL | 2KPR013BN | L1 | A 01 2L6604B2 2L649 A 01 2L6604B2 2L649 A 02 2L6627B2 2L649 A 03 2L6627A2 2L649 A 04 2L6615C2 2L647 A 04 2L6615C2 2L649 A 05 2L6615B2 2L647 A 06 2L6615A2 2L647 A 07 2L6600F2 2L647 A 08 2L6600E2 2L647 A 09 2L6600D2 2L645 A 09 2L6600D2 2L647 A 10 2L6600C2 2L645 A 11 2L6600B2 2L645 A 12 2L66JSA3 2L645 A 13 2L55JSB3 2L545 A 14 2L5546A2 2L545 A 15 2L5546B2 2L545 A 16 2L5546C2 2L545 A 17 2L5546D2 2L545 A 18 2L5546E2 2L545 A 19 2L5546F2 2L545 A 20 2L5546G2 2L545 A 21 2L5546H2 2L545 A 22 2L5546J2 2L545 A 23 2L5546K2 2L545 A 24 2L5566B2 2L545 A 25 2L5566A2 2L545 A 26 2L55X0A4 2L545 A 27 2L44X0A4 2L448 A 28 2L4428A3 2L445 A 28 2L4428A3 2L448 | 1.5
2 | RCV | 2RCVC0390 | IN | IN | OUT | NO | 2 | 1.5 | NA | PVC | PVC | 1000V dc | FDR, TDR and V&T | 4RO (FDR & TDR) and 2RO (V&T) | NO | ALSTHOM | IMS | 11 | 0 | 11 | 2RCV023UB | 2RPA650AR | L1 | A 01 2L5537D1 2L545 A 01 2L5537D1 2L545 A 02 2L5537C1 2L545 A 03 2L5555F1 2L545 A 04 2L5555E1 2L545 A 05 2L5555D1 2L545 A 06 2L5555C1 2L545 | 1.5
2 | RCV | 2RCVC0391 | IN | IN | OUT | NO | 4 | 1.5 | NA | PVC | PVC | 1000V dc | FDR, TDR and V&T | 4RO (FDR & TDR) and 2RO (V&T) | NO | ALSTHOM | EMS | 43 | 0 | 43 | 2RCV024UB | 2RCV510LA | L1 | A 01 2L5544G2 2L545 A 01 2L5544G2 2L545 A 02 2L5544F2 2L545 A 03 2L5544E2 2L545 A 04 2L5544D2 2L545 A 05 2L5544C2 2L545 A 06 2L5544B2 2L545 A 07 2L5544A2 2L545 A 08 2L5531D1 2L545 A 09 2L55JRB2 2L545 A 10 2L66JRA2 2L645 A 11 2L6603A2 2L645 A 12 2L6603B2 2L645 A 13 2L6603C2 2L645 A 13 2L6603C2 2L649 A 14 2L6603D2 2L649 A 15 2L6603E2 2L649 A 16 2L6603F2 2L649 A 17 2L6603G2 2L649 | 1.5
2 | RCV | 2RCVC0392 | IN | IN | OUT | NO | 4 | 1.5 | NA | PVC | PVC | 1000V dc | FDR, TDR and V&T | 4RO (FDR & TDR) and 2RO (V&T) | NO | ALSTHOM | IMS | 11 | 0 | 11 | 2RCV024UB | 2RPA650AR | L1 | A 01 2L5537D1 2L545 A 01 2L5537D1 2L545 A 02 2L5537C1 2L545 A 03 2L5555F1 2L545 A 04 2L5555E1 2L545 A 05 2L5555D1 2L545 A 06 2L5555C1 2L545 | 1.5
2 | RCV | 2RCVC0393 | IN | IN | OUT | NO | 2 | 1.5 | NA | PVC | PVC | 1000V dc | FDR, TDR and V&T | 4RO (FDR & TDR) and 2RO (V&T) | NO | ALSTHOM | EMS | 9 | 0 | 9 | 2RCV024UB | 2RIS028UB | L1 | A 01 2L5544G2 2L545 A 01 2L5544G2 2L545 A 02 2L5544H2 2L545 A 03 2L5544J2 2L545 | 1.5
2 | RCV | 2RCVC0394 | IN | IN | OUT | NO | 19 | 1.5 | NA | PVC | PVC | 1000V dc | FDR, TDR and V&T | 4RO (FDR & TDR) and 2RO (V&T) | NO | ALSTHOM | EMS | 27 | 0 | 27 | 2RCV025UB | 2KPR007BN | L1 | A 01 2L5554F1 2L545 A 01 2L5554F1 2L545 A 02 2L5554G1 2L545 A 03 2L5554H1 2L545 A 04 2L5554J1 2L545 A 05 2L5554K1 2L545 A 06 2L5551C1 2L545 A 07 2L5551B1 2L545 A 08 2L5551A1 2L545 A 09 2L55X0A3 2L545 A 10 2L44X0A3 2L448 A 11 2L4428A2 2L445 A 11 2L4428A2 2L448 | 1.5
2 | RCV | 2RCVC0395 | IN | IN | OUT | NO | 9 | 1.5 | NA | PVC | PVC | 1000V dc | FDR, TDR and V&T | 4RO (FDR & TDR) and 2RO (V&T) | NO | ALSTHOM | EMS | 67 | 0 | 67 | 2RCV051TL | 2KPR007BN | L1 | A 01 2L6625C2 2L649 A 01 2L6625C2 2L649 A 02 2L6619A1 2L649 A 03 2L6614C2 2L647 A 03 2L6614C2 2L649 A 04 2L6614B2 2L647 A 05 2L6614A2 2L647 A 06 2L6600G2 2L647 A 07 2L6600F2 2L647 A 08 2L6600E2 2L647 A 09 2L6600D2 2L645 A 09 2L6600D2 2L647 A 10 2L6600C2 2L645 A 11 2L6600B2 2L645 A 12 2L66JSA3 2L645 A 13 2L55JSB3 2L545 A 14 2L5546A2 2L545 A 15 2L5546B2 2L545 A 16 2L5546C2 2L545 A 17 2L5546D2 2L545 A 18 2L5546E2 2L545 A 19 2L5546F2 2L545 A 20 2L5546G2 2L545 A 21 2L5546H2 2L545 A 22 2L5546J2 2L545 A 23 2L5546K2 2L545 A 24 2L5566B2 2L545 A 25 2L5566A2 2L545 A 26 2L55X0A3 2L545 A 27 2L44X0A3 2L448 A 28 2L4428A2 2L445 A 28 2L4428A2 2L448 | 1.5
2 | RCV | 2RCVC0396 | IN | IN | OUT | NO | 4 | 1.5 | NA | PVC | PVC | 1000V dc | FDR, TDR and V&T | 4RO (FDR & TDR) and 2RO (V&T) | NO | ALSTHOM | EMS | 44 | 0 | 44 | 2RCV025UB | 2RCV551CV | L1 | A 01 2L5544F2 2L545 A 01 2L5544F2 2L545 A 02 2L5544E2 2L545 A 03 2L5544D2 2L545 A 04 2L5544C2 2L545 A 05 2L5544B2 2L545 A 06 2L5544A2 2L545 A 07 2L5531D1 2L545 A 08 2L55JRB2 2L545 A 09 2L66JRA2 2L645 A 10 2L6603A2 2L645 A 11 2L6603B2 2L645 A 12 2L6603C2 2L645 A 12 2L6603C2 2L649 A 13 2L6603D2 2L649 A 14 2L6603E2 2L649 A 15 2L6603F2 2L649 A 16 2L6603G2 2L649 A 17 2L6603H2 2L649 | 1.5
2 | RCV | 2RCVC0397 | IN | IN | OUT | NO | 9 | 1.5 | NA | PVC | PVC | 1000V dc | FDR, TDR and V&T | 4RO (FDR & TDR) and 2RO (V&T) | NO | ALSTHOM | EMS | 47 | 0 | 47 | 2RCV006TL | 2KPR006BN | L1 | B 01 2L6637A1 2L649 B 01 2L6637A1 2L649 B 02 2L6630C1 2L649 B 03 2L66L2A1 2L649 B 04 2L55L2B1 2L549 B 05 2L55L2A1 2L549 B 06 2L44L2A1 2L448 B 07 2L4409G1 2L448 B 08 2L4409F1 2L448 B 09 2L4409E1 2L448 B 10 2L4407A1 2L448 B 11 2L4406B1 2L448 | 1.5
2 | RCV | 2RCVC0398 | IN | IN | OUT | NO | 9 | 1.5 | NA | PVC | PVC | 1000V dc | FDR, TDR and V&T | 4RO (FDR & TDR) and 2RO (V&T) | NO | ALSTHOM | EMS | 27 | 0 | 27 | 2RCV026UB | 2KPR007BN | L1 | A 01 2L5554F1 2L545 A 01 2L5554F1 2L545 A 02 2L5554G1 2L545 A 03 2L5554H1 2L545 A 04 2L5554J1 2L545 A 05 2L5554K1 2L545 A 06 2L5551C1 2L545 A 07 2L5551B1 2L545 A 08 2L5551A1 2L545 A 09 2L55X0A3 2L545 A 10 2L44X0A3 2L448 A 11 2L4428A2 2L445 A 11 2L4428A2 2L448 | 1.5
2 | RCV | 2RCVC0399 | IN | IN | OUT | NO | 9 | 1.5 | NA | PVC | PVC | 1000V dc | FDR, TDR and V&T | 4RO (FDR & TDR) and 2RO (V&T) | NO | ALSTHOM | EMS | 67 | 0 | 67 | 2RCV054TL | 2KPR007BN | L1 | A 01 2L6625C2 2L649 A 01 2L6625C2 2L649 A 02 2L6619A1 2L649 A 03 2L6614C2 2L647 A 03 2L6614C2 2L649 A 04 2L6614B2 2L647 A 05 2L6614A2 2L647 A 06 2L6600G2 2L647 A 07 2L6600F2 2L647 A 08 2L6600E2 2L647 A 09 2L6600D2 2L645 A 09 2L6600D2 2L647 A 10 2L6600C2 2L645 A 11 2L6600B2 2L645 A 12 2L66JSA3 2L645 A 13 2L55JSB3 2L545 A 14 2L5546A2 2L545 A 15 2L5546B2 2L545 A 16 2L5546C2 2L545 A 17 2L5546D2 2L545 A 18 2L5546E2 2L545 A 19 2L5546F2 2L545 A 20 2L5546G2 2L545 A 21 2L5546H2 2L545 A 22 2L5546J2 2L545 A 23 2L5546K2 2L545 A 24 2L5566B2 2L545 A 25 2L5566A2 2L545 A 26 2L55X0A3 2L545 A 27 2L44X0A3 2L448 A 28 2L4428A2 2L445 A 28 2L4428A2 2L448 | 1.5
2 | RCV | 2RCVC0400 | IN | IN | OUT | NO | 9 | 1.5 | NA | PVC | PVC | 1000V dc | FDR, TDR and V&T | 4RO (FDR & TDR) and 2RO (V&T) | NO | ALSTHOM | IMS | 11 | 0 | 11 | 2RCV026UB | 2RPA650AR | L1 | A 01 2L5537D1 2L545 A 01 2L5537D1 2L545 A 02 2L5537C1 2L545 A 03 2L5555F1 2L545 A 04 2L5555E1 2L545 A 05 2L5555D1 2L545 A 06 2L5555C1 2L545 | 1.5
2 | RCV | 2RCVC0401 | IN | IN | OUT | NO | 12 | 1.5 | A | PVC | PVC | 1000V dc | FDR, TDR and V&T | 4RO (FDR & TDR) and 2RO (V&T) | NO | ALSTHOM | EMS | 76 | 0 | 76 | 2RCV026UB | 2RCV001CR | N1 | A 01 2L5544F2 2L545 A 01 2L5544F2 2L545 A 02 2L5544E2 2L545 A 03 2L5544D2 2L545 A 04 2L5544C2 2L545 A 05 2L5544B2 2L545 A 06 2L5544A2 2L545 A 07 2L5531E1 2L545 A 08 2L5531F1 2L545 A 08 2L5531F1 2L546 A 09 2L5531G1 2L546 A 10 2L5531H1 2L546 A 11 2L55JLA2 2L546 A 12 2L44JLB2 2L446 A 13 2L44JLA2 2L446 A 14 2L33JLA2 2L346 A 15 2L22JLA2 2L244 A 16 2L11JLA2 2L149 A 17 2L1121E2 2L145 A 17 2L1121E2 2L149 A 18 2L1121D2 2L149 A 19 2L11G4A1 2L149 A 20 2L00G4A2 2L056 A 21 2L0024B5 2L056 A 22 2L0024A5 2L056 A 23 2N0024A5 2N091 A 24 2N1124B5 2N191 | 1.5
2 | RCV | 2RCVC0402 | IN | IN | OUT | NO | 3 | 1.5 | A | PVC | PVC | 1000V dc | FDR, TDR and V&T | 4RO (FDR & TDR) and 2RO (V&T) | NO | ALSTHOM | IMS | 20 | 8 | 20 | 2RCV001CR | 2RCV108SP | N1 | IND (SITE RUN) | 1.5
2 | RCV | 2RCVC0403 | IN | IN | OUT | NO | 3 | 1.5 | A | PVC | PVC | 1000V dc | FDR, TDR and V&T | 4RO (FDR & TDR) and 2RO (V&T) | NO | ALSTHOM | IMS | 20 | 9 | 20 | 2RCV001CR | 2RCV109SP | N1 | IND (SITE RUN) | 1.5
2 | RCV | 2RCVC0404 | IN | IN | OUT | NO | 3 | 1.5 | A | PVC | PVC | 1000V dc | FDR, TDR and V&T | 4RO (FDR & TDR) and 2RO (V&T) | NO | ALSTHOM | IMS | 20 | 9 | 20 | 2RCV001CR | 2RCV111LD | N1 | IND (SITE RUN) | 1.5
2 | RCV | 2RCVC0405 | IN | IN | OUT | NO | 9 | 1.5 | NA | PVC | PVC | 1000V dc | FDR, TDR and V&T | 4RO (FDR & TDR) and 2RO (V&T) | NO | ALSTHOM | EMS | 44 | 0 | 44 | 2RCV027UB | 2RCV021TL | L1 | A 01 2L5544E2 2L545 A 01 2L5544E2 2L545 A 02 2L5544D2 2L545 A 03 2L5544C2 2L545 A 04 2L5544B2 2L545 A 05 2L5544A2 2L545 A 06 2L5531D1 2L545 A 07 2L55JRB2 2L545 A 08 2L66JRA2 2L645 A 09 2L6603A2 2L645 A 10 2L6603B2 2L645 A 11 2L6603C2 2L645 A 11 2L6603C2 2L649 A 12 2L6603D2 2L649 A 13 2L6603E2 2L649 A 14 2L6603F2 2L649 A 15 2L6603G2 2L649 A 16 2L6603H2 2L649 | 1.5
2 | RCV | 2RCVC0406 | IN | IN | OUT | NO | 9 | 1.5 | NA | PVC | PVC | 1000V dc | FDR, TDR and V&T | 4RO (FDR & TDR) and 2RO (V&T) | NO | ALSTHOM | EMS | 43 | 0 | 43 | 2RCV033UB | 2RCV017TL | L1 | A 01 2L5544D2 2L545 A 01 2L5544D2 2L545 A 02 2L5544C2 2L545 A 03 2L5544B2 2L545 A 04 2L5544A2 2L545 A 05 2L5531D1 2L545 A 06 2L55JRB2 2L545 A 07 2L66JRA2 2L645 A 08 2L6603A2 2L645 A 09 2L6603B2 2L645 A 10 2L6603C2 2L645 A 10 2L6603C2 2L649 A 11 2L6603D2 2L649 A 12 2L6603E2 2L649 A 13 2L6603F2 2L649 A 14 2L6603G2 2L649 A 15 2L6603H2 2L649 A 16 2L6603J2 2L649 | 1.5
2 | RCV | 2RCVC0407 | IN | IN | OUT | NO | 9 | 1.5 | NA | PVC | PVC | 1000V dc | FDR, TDR and V&T | 4RO (FDR & TDR) and 2RO (V&T) | NO | ALSTHOM | EMS | 38 | 0 | 38 | 2RCV028UB | 2RCV025TL | L1 | A 01 2L5544E2 2L545 A 01 2L5544E2 2L545 A 02 2L5544D2 2L545 A 03 2L5544C2 2L545 A 04 2L5544B2 2L545 A 05 2L5544A2 2L545 A 06 2L5531D1 2L545 A 07 2L55JRB2 2L545 A 08 2L66JRA2 2L645 A 09 2L6603A2 2L645 A 10 2L6603B2 2L645 A 11 2L6603C2 2L645 A 11 2L6603C2 2L649 A 12 2L6603D2 2L649 A 13 2L6603E2 2L649 A 14 2L6603F2 2L649 | 1.5
2 | RCV | 2RCVC0408 | IN | IN | OUT | NO | 4 | 1.5 | A | PVC | PVC | 1000V dc | FDR, TDR and V&T | 4RO (FDR & TDR) and 2RO (V&T) | NO | ALSTHOM | EMS | 110 | 0 | 110 | 2RCV006UB | J0407 | L1 | A 01 2L5545H1 2L545 A 01 2L5545H1 2L545 A 02 2L5545G1 2L545 A 03 2L5545F1 2L545 A 04 2L5545E1 2L545 A 05 2L5545D1 2L545 A 06 2L5545C1 2L545 A 07 2L5545B1 2L545 A 08 2L5545A1 2L545 A 09 2L5531D1 2L545 A 10 2L55JSA2 2L545 A 11 2L44JSA2 2L444 A 12 2L4423A2 2L444 A 13 2L4423B2 2L444 A 14 2L4423C2 2L443 A 14 2L4423C2 2L444 A 15 2L4423D2 2L441 A 15 2L4423D2 2L443 A 16 2L4423E2 2L441 A 17 2L44J9A2 2L441 A 18 2L33J9A2 2L341 A 19 2L3378A2 2L341 A 20 2W3378A2 2W341 A 20 2W3378A2 2W370 A 21 2W3378B2 2W370 A 22 2W3378C2 2W370 A 23 2W3378D2 2W370 A 24 2W3378E2 2W370 A 25 2W33RTA2 2W370 A 26 2W3398A2 2W370 | 1.5
2 | RCV | 2RCVC0409 | IN | IN | IN | YES | 12 | 1.5 | ADR (A) | PVC | EPR | 1000V dc | FDR, TDR and V&T | 4RO (FDR & TDR) and 2RO (V&T) | NO | ALSTHOM | IMS | 48 | 0 | 48 | J0407 | 2RCV002VP | 2 | A 01 2R338YA1 2R370 A 01 2R338YA1 2R370 A 02 2R3310L2 2R370 A 03 2R3310K2 2R370 A 04 2R3310J2 2R370 A 05 2R3310H2 2R370 A 06 2R3310G2 2R370 A 07 2R3310F2 2R370 A 08 2R3310E2 2R370 A 09 2R3310D2 2R360 A 09 2R3310D2 2R370 A 10 2R331YA3 2R360 | 1.5
2 | RCV | 2RCVC0410 | IN | IN | OUT | NO | 4 | 1.5 | NA | PVC | PVC | 1000V dc | FDR, TDR and V&T | 4RO (FDR & TDR) and 2RO (V&T) | NO | ALSTHOM | EMS | 38 | 0 | 38 | 2RCV028UB | 2RCV525LA | L1 | A 01 2L5544E2 2L545 A 01 2L5544E2 2L545 A 02 2L5544D2 2L545 A 03 2L5544C2 2L545 A 04 2L5544B2 2L545 A 05 2L5544A2 2L545 A 06 2L5531D1 2L545 A 07 2L55JRB2 2L545 A 08 2L66JRA2 2L645 A 09 2L6603A2 2L645 A 10 2L6603B2 2L645 A 11 2L6603C2 2L645 A 11 2L6603C2 2L649 A 12 2L6603D2 2L649 A 13 2L6603E2 2L649 A 14 2L6603F2 2L649 | 1.5
2 | RCV | 2RCVC0411 | IN | IN | OUT | NO | 4 | 1.5 | NA | PVC | PVC | 1000V dc | FDR, TDR and V&T | 4RO (FDR & TDR) and 2RO (V&T) | NO | ALSTHOM | IMS | 10 | 0 | 10 | 2RCV028UB | 2RPA650AR | L1 | A 01 2L5545E2 2L545 A 01 2L5545E2 2L545 A 02 2L5545D2 2L545 A 03 2L5534C1 2L545 A 04 2L5555C1 2L545 | 1.5
2 | RCV | 2RCVC0412 | IN | IN | OUT | NO | 9 | 1.5 | NA | PVC | PVC | 1000V dc | FDR, TDR and V&T | 4RO (FDR & TDR) and 2RO (V&T) | NO | ALSTHOM | EMS | 42 | 0 | 42 | 2RCV028UB | 2RCV029TL | L1 | A 01 2L5544E2 2L545 A 01 2L5544E2 2L545 A 02 2L5544D2 2L545 A 03 2L5544C2 2L545 A 04 2L5544B2 2L545 A 05 2L5544A2 2L545 A 06 2L5531D1 2L545 A 07 2L55JRB2 2L545 A 08 2L66JRA2 2L645 A 09 2L6603A2 2L645 A 10 2L6603B2 2L645 A 11 2L6603C2 2L645 A 11 2L6603C2 2L649 A 12 2L6603D2 2L649 A 13 2L6603E2 2L649 A 14 2L6603F2 2L649 A 15 2L6603G2 2L649 | 1.5
2 | RCV | 2RCVC0413 | IN | IN | OUT | NO | 9 | 1.5 | NA | PVC | PVC | 1000V dc | FDR, TDR and V&T | 4RO (FDR & TDR) and 2RO (V&T) | NO | ALSTHOM | EMS | 43 | 0 | 43 | 2RCV033UB | 2RCV018TL | L1 | A 01 2L5544D2 2L545 A 01 2L5544D2 2L545 A 02 2L5544C2 2L545 A 03 2L5544B2 2L545 A 04 2L5544A2 2L545 A 05 2L5531D1 2L545 A 06 2L55JRB2 2L545 A 07 2L66JRA2 2L645 A 08 2L6603A2 2L645 A 09 2L6603B2 2L645 A 10 2L6603C2 2L645 A 10 2L6603C2 2L649 A 11 2L6603D2 2L649 A 12 2L6603E2 2L649 A 13 2L6603F2 2L649 A 14 2L6603G2 2L649 A 15 2L6603H2 2L649 A 16 2L6603J2 2L649 | 1.5
2 | RCV | 2RCVC0414 | IN | IN | OUT | NO | 4 | 1.5 | NA | PVC | PVC | 1000V dc | FDR, TDR and V&T | 4RO (FDR & TDR) and 2RO (V&T) | NO | ALSTHOM | EMS | 42 | 0 | 42 | 2RCV028UB | 2RCV529LA | L1 | A 01 2L5544E2 2L545 A 01 2L5544E2 2L545 A 02 2L5544D2 2L545 A 03 2L5544C2 2L545 A 04 2L5544B2 2L545 A 05 2L5544A2 2L545 A 06 2L5531D1 2L545 A 07 2L55JRB2 2L545 A 08 2L66JRA2 2L645 A 09 2L6603A2 2L645 A 10 2L6603B2 2L645 A 11 2L6603C2 2L645 A 11 2L6603C2 2L649 A 12 2L6603D2 2L649 A 13 2L6603E2 2L649 A 14 2L6603F2 2L649 A 15 2L6603G2 2L649 | 1.5
2 | RCV | 2RCVC0415 | IN | IN | OUT | NO | 4 | 1.5 | A | PVC | PVC | 1000V dc | FDR, TDR and V&T | 4RO (FDR & TDR) and 2RO (V&T) | NO | ALSTHOM | EMS | 109 | 0 | 109 | 2RCV010UB | J1114 | L1 | A 01 2L5545H1 2L545 A 01 2L5545H1 2L545 A 02 2L5545G1 2L545 A 03 2L5545F1 2L545 A 04 2L5545E1 2L545 A 05 2L5545D1 2L545 A 06 2L5545C1 2L545 A 07 2L5545B1 2L545 A 08 2L5545A1 2L545 A 09 2L5531D1 2L545 A 10 2L55JSA2 2L545 A 11 2L44JSA2 2L444 A 12 2L4423A2 2L444 A 13 2L4423B2 2L444 A 14 2L4423C2 2L443 A 14 2L4423C2 2L444 A 15 2L4423D2 2L441 A 15 2L4423D2 2L443 A 16 2L4423E2 2L441 A 17 2L44J9A2 2L441 A 18 2L33J9A2 2L341 A 19 2L3378A2 2L341 A 20 2W3378A2 2W341 A 20 2W3378A2 2W370 A 21 2W3378B2 2W370 A 22 2W3378C2 2W370 A 23 2W3378D2 2W370 A 24 2W3378E2 2W370 A 25 2W33RTA2 2W370 A 26 2W3398A2 2W370 | 1.5
2 | RCV | 2RCVC0416 | IN | IN | OUT | NO | 9 | 1.5 | NA | PVC | PVC | 1000V dc | FDR, TDR and V&T | 4RO (FDR & TDR) and 2RO (V&T) | NO | ALSTHOM | EMS | 43 | 0 | 43 | 2RCV029UB | 2RCV014TL | L1 | A 01 2L5544E2 2L545 A 01 2L5544E2 2L545 A 02 2L5544D2 2L545 A 03 2L5544C2 2L545 A 04 2L5544B2 2L545 A 05 2L5544A2 2L545 A 06 2L5531D1 2L545 A 07 2L55JRB2 2L545 A 08 2L66JRA2 2L645 A 09 2L6603A2 2L645 A 10 2L6603B2 2L645 A 11 2L6603C2 2L645 A 11 2L6603C2 2L649 A 12 2L6603D2 2L649 A 13 2L6603E2 2L649 A 14 2L6603F2 2L649 A 15 2L6603G2 2L649 A 16 2L6603H2 2L649 | 1.5
2 | RCV | 2RCVC0417 | IN | IN | OUT | NO | 4 | 1.5 | NA | PVC | PVC | 1000V dc | FDR, TDR and V&T | 4RO (FDR & TDR) and 2RO (V&T) | NO | ALSTHOM | IMS | 48 | 0 | 48 | 2RCV409CC | 2KRG123AR | C1 | A 01 2L6613A2 2L647 A 01 2L6613A2 2L647 A 02 2L66JFA7 2L647 A 03 2L55JFB7 2L547 A 04 2L5526D2 2L547 A 05 2L5526C2 2L547 A 06 2L5526B2 2L547 A 07 2L5526A2 2L547 A 08 2L5531L1 2L546 A 09 2L5531K1 2L546 A 10 2L5531J1 2L546 A 11 2L5531H1 2L546 A 12 2L55JMB1 2L546 A 13 2L66JMA1 2L647 A 14 2L6600D2 2L645 A 14 2L6600D2 2L647 A 15 2L6600E2 2L647 A 16 2L6600F2 2L647 A 17 2L6600G2 2L647 A 18 2L6615A2 2L647 A 19 2L6615B2 2L647 A 20 2L6615C2 2L647 A 20 2L6615C2 2L649 A 21 2L6627A2 2L649 A 22 2L6627B2 2L649 | 1.5
2 | RCV | 2RCVC0418 | IN | IN | OUT | NO | 9 | 1.5 | NA | PVC | PVC | 1000V dc | FDR, TDR and V&T | 4RO (FDR & TDR) and 2RO (V&T) | NO | ALSTHOM | EMS | 43 | 0 | 43 | 2RCV029UB | 2RCV023TL | L1 | A 01 2L5544E2 2L545 A 01 2L5544E2 2L545 A 02 2L5544D2 2L545 A 03 2L5544C2 2L545 A 04 2L5544B2 2L545 A 05 2L5544A2 2L545 A 06 2L5531D1 2L545 A 07 2L55JRB2 2L545 A 08 2L66JRA2 2L645 A 09 2L6603A2 2L645 A 10 2L6603B2 2L645 A 11 2L6603C2 2L645 A 11 2L6603C2 2L649 A 12 2L6603D2 2L649 A 13 2L6603E2 2L649 A 14 2L6603F2 2L649 A 15 2L6603G2 2L649 A 16 2L6603H2 2L649 | 1.5
2 | RCV | 2RCVC0419 | IN | IN | OUT | NO | 12 | 1.5 | A | PVC | PVC | 1000V dc | FDR, TDR and V&T | 4RO (FDR & TDR) and 2RO (V&T) | NO | ALSTHOM | EMS | 89 | 0 | 89 | 2RCV032UB | 2RCV006CR | N1 | A 01 2L5544D2 2L545 A 01 2L5544D2 2L545 A 02 2L5544C2 2L545 A 03 2L5544B2 2L545 A 04 2L5544A2 2L545 A 05 2L5531E1 2L545 A 06 2L55JPA1 2L545 A 07 2L44JPB1 2L444 A 08 2L44JPA1 2L444 A 09 2L33JPA1 2L344 A 10 2L22JPA1 2L244 A 11 2L11JPA1 2L145 A 12 2L1121E2 2L145 A 12 2L1121E2 2L149 A 13 2L1121D2 2L149 A 14 2L11G4A1 2L149 A 15 2L00G4A2 2L056 A 16 2L0024B5 2L056 A 17 2L0024A5 2L056 A 18 2N0024A5 2N091 A 19 2N1124B5 2N191 | 1.5
2 | RCV | 2RCVC0420 | IN | IN | OUT | NO | 3 | 1.5 | A | PVC | PVC | 1000V dc | FDR, TDR and V&T | 4RO (FDR & TDR) and 2RO (V&T) | NO | ALSTHOM | IMS | 20 | 14 | 20 | 2RCV006CR | 2RCV036VP | N1 | IND (SITE RUN) | 1.5
2 | RCV | 2RCVC0421 | IN | IN | OUT | NO | 3 | 1.5 | A | PVC | PVC | 1000V dc | FDR, TDR and V&T | 4RO (FDR & TDR) and 2RO (V&T) | NO | ALSTHOM | IMS | 20 | 17 | 20 | 2RCV006CR | 2RCV042VP | N1 | IND (SITE RUN) | 1.5
2 | RCV | 2RCVC0422 | IN | IN | OUT | NO | 3 | 1.5 | A | PVC | PVC | 1000V dc | FDR, TDR and V&T | 4RO (FDR & TDR) and 2RO (V&T) | NO | ALSTHOM | IMS | 20 | 6 | 20 | 2RCV006CR | 2RCV038VP | N1 | IND (SITE RUN) | 1.5
2 | RCV | 2RCVC0423 | IN | IN | OUT | NO | 3 | 1.5 | A | PVC | PVC | 1000V dc | FDR, TDR and V&T | 4RO (FDR & TDR) and 2RO (V&T) | NO | ALSTHOM | IMS | 20 | 11 | 20 | 2RCV006CR | 2RCV044VP | N1 | IND (SITE RUN) | 1.5
2 | RCV | 2RCVC0424 | IN | IN | OUT | NO | 9 | 1.5 | NA | PVC | PVC | 1000V dc | FDR, TDR and V&T | 4RO (FDR & TDR) and 2RO (V&T) | NO | ALSTHOM | EMS | 43 | 0 | 43 | 2RCV030UB | 2RCV027TL | L1 | A 01 2L5544E2 2L545 A 01 2L5544E2 2L545 A 02 2L5544D2 2L545 A 03 2L5544C2 2L545 A 04 2L5544B2 2L545 A 05 2L5544A2 2L545 A 06 2L5531D1 2L545 A 07 2L55JRB2 2L545 A 08 2L66JRA2 2L645 A 09 2L6603A2 2L645 A 10 2L6603B2 2L645 A 11 2L6603C2 2L645 A 11 2L6603C2 2L649 A 12 2L6603D2 2L649 A 13 2L6603E2 2L649 A 14 2L6603F2 2L649 A 15 2L6603G2 2L649 A 16 2L6603H2 2L649 | 1.5
2 | RCV | 2RCVC0425 | IN | IN | OUT | NO | 12 | 1.5 | A | PVC | PVC | 1000V dc | FDR, TDR and V&T | 4RO (FDR & TDR) and 2RO (V&T) | NO | ALSTHOM | IMS | 134 | 0 | 134 | 2RCV030UB | 2RCV154VP | N1 | A 01 2L5545E2 2L545 A 01 2L5545E2 2L545 A 02 2L5545D2 2L545 A 03 2L5545C2 2L545 A 04 2L5545B2 2L545 A 05 2L5545A2 2L545 A 06 2L5531C1 2L545 A 07 2L5531B1 2L545 A 08 2L5531A1 2L545 A 09 2L55JXA1 2L545 A 10 2L44JXA1 2L444 A 11 2L4423A2 2L444 A 12 2L4423B2 2L444 A 13 2L4423C2 2L443 A 13 2L4423C2 2L444 A 14 2L4423D2 2L441 A 14 2L4423D2 2L443 A 15 2L4423E2 2L441 A 16 2L44J9A2 2L441 A 17 2L33J9A2 2L341 A 18 2L3378A2 2L341 A 19 2W3378A2 2W341 A 19 2W3378A2 2W370 A 20 2W3378B2 2W370 A 21 2W3378C2 2W370 A 22 2W3378D2 2W370 A 23 2W3378E2 2W370 A 24 2W3378F2 2W370 A 25 2W3300A1 2W365 A 25 2W3300A1 2W370 A 26 2N3308A1 2N3B21 A 27 2N3306B2 2N3B21 A 28 2N3306A2 2N3B21 | 1.5
2 | RCV | 2RCVC0426 | IN | IN | OUT | NO | 9 | 1.5 | NA | PVC | PVC | 1000V dc | FDR, TDR and V&T | 4RO (FDR & TDR) and 2RO (V&T) | NO | ALSTHOM | EMS | 43 | 0 | 43 | 2RCV030UB | 2RCV027TO | L1 | A 01 2L5544E2 2L545 A 01 2L5544E2 2L545 A 02 2L5544D2 2L545 A 03 2L5544C2 2L545 A 04 2L5544B2 2L545 A 05 2L5544A2 2L545 A 06 2L5531D1 2L545 A 07 2L55JRB2 2L545 A 08 2L66JRA2 2L645 A 09 2L6603A2 2L645 A 10 2L6603B2 2L645 A 11 2L6603C2 2L645 A 11 2L6603C2 2L649 A 12 2L6603D2 2L649 A 13 2L6603E2 2L649 A 14 2L6603F2 2L649 A 15 2L6603G2 2L649 A 16 2L6603H2 2L649 | 1.5
2 | RCV | 2RCVC0427 | IN | IN | OUT | NO | 2 | 1.5 | NA | PVC | PVC | 1000V dc | FDR, TDR and V&T | 4RO (FDR & TDR) and 2RO (V&T) | NO | ALSTHOM | EMS | 15 | 0 | 15 | 2RCV030UB | 2REA007UB | L1 | A 01 2L5554E1 2L545 A 01 2L5554E1 2L545 A 02 2L5554F1 2L545 A 03 2L5554G1 2L545 A 04 2L5554H1 2L545 A 05 2L5563C1 2L545 A 06 2L5563B1 2L545 A 07 2L5563A1 2L545 A 08 2L5550J1 2L545 | 1.5
2 | RCV | 2RCVC0428 | IN | IN | OUT | NO | 12 | 1.5 | NA | PVC | PVC | 1000V dc | FDR, TDR and V&T | 4RO (FDR & TDR) and 2RO (V&T) | NO | ALSTHOM | EMS | 44 | 0 | 44 | 2RCV034UB | 2RCV036TO | L1 | A 01 2L5544C2 2L545 A 01 2L5544C2 2L545 A 02 2L5544B2 2L545 A 03 2L5544A2 2L545 A 04 2L5531D1 2L545 A 05 2L55JRB2 2L545 A 06 2L66JRA2 2L645 A 07 2L6603A2 2L645 A 08 2L6603B2 2L645 A 09 2L6603C2 2L645 A 09 2L6603C2 2L649 A 10 2L6603D2 2L649 A 11 2L6603E2 2L649 A 12 2L6603F2 2L649 A 13 2L6603G2 2L649 A 14 2L6603H2 2L649 A 15 2L6603J2 2L649 | 1.5
2 | RCV | 2RCVC0429 | IN | IN | OUT | NO | 9 | 1.5 | NA | PVC | PVC | 1000V dc | FDR, TDR and V&T | 4RO (FDR & TDR) and 2RO (V&T) | NO | ALSTHOM | EMS | 44 | 0 | 44 | 2RCV031UB | 2RCV035TL | L1 | A 01 2L5544E2 2L545 A 01 2L5544E2 2L545 A 02 2L5544D2 2L545 A 03 2L5544C2 2L545 A 04 2L5544B2 2L545 A 05 2L5544A2 2L545 A 06 2L5531D1 2L545 A 07 2L55JRB2 2L545 A 08 2L66JRA2 2L645 A 09 2L6603A2 2L645 A 10 2L6603B2 2L645 A 11 2L6603C2 2L645 A 11 2L6603C2 2L649 A 12 2L6603D2 2L649 A 13 2L6603E2 2L649 A 14 2L6603F2 2L649 A 15 2L6603G2 2L649 A 16 2L6603H2 2L649 A 17 2L6603J2 2L649 | 1.5
2 | RCV | 2RCVC0430 | IN | IN | OUT | NO | 12 | 1.5 | A | PVC | PVC | 1000V dc | FDR, TDR and V&T | 4RO (FDR & TDR) and 2RO (V&T) | NO | ALSTHOM | IMS | 133 | 0 | 133 | 2RCV031UB | 2RCV286VY | N1 | A 01 2L5544E2 2L545 A 01 2L5544E2 2L545 A 02 2L5544D2 2L545 A 03 2L5544C2 2L545 A 04 2L5544B2 2L545 A 05 2L5544A2 2L545 A 06 2L5531D1 2L545 A 07 2L55JRA1 2L545 A 08 2L44JRA1 2L444 A 09 2L4418D1 2L444 A 10 2L4418E1 2L441 A 10 2L4418E1 2L442 A 10 2L4418E1 2L443 A 10 2L4418E1 2L444 A 11 2L4423E2 2L441 A 12 2L4423F2 2L441 A 13 2L44J9A3 2L441 A 14 2L33J9A3 2L341 A 15 2L3378A3 2L341 A 16 2W3378A3 2W341 A 16 2W3378A3 2W370 A 17 2W3378B2 2W370 A 18 2W3378C2 2W370 A 19 2W3378D2 2W370 A 20 2W3378E2 2W370 A 21 2W3378F2 2W370 A 22 2W3300A1 2W365 A 22 2W3300A1 2W370 A 23 2N3308A1 2N3B21 A 24 2N3306B2 2N3B21 A 25 2N3306A2 2N3B21 | 1.5
2 | RCV | 2RCVC0431 | IN | IN | OUT | NO | 9 | 1.5 | NA | PVC | PVC | 1000V dc | FDR, TDR and V&T | 4RO (FDR & TDR) and 2RO (V&T) | NO | ALSTHOM | EMS | 44 | 0 | 44 | 2RCV031UB | 2RCV035TO | L1 | A 01 2L5544E2 2L545 A 01 2L5544E2 2L545 A 02 2L5544D2 2L545 A 03 2L5544C2 2L545 A 04 2L5544B2 2L545 A 05 2L5544A2 2L545 A 06 2L5531D1 2L545 A 07 2L55JRB2 2L545 A 08 2L66JRA2 2L645 A 09 2L6603A2 2L645 A 10 2L6603B2 2L645 A 11 2L6603C2 2L645 A 11 2L6603C2 2L649 A 12 2L6603D2 2L649 A 13 2L6603E2 2L649 A 14 2L6603F2 2L649 A 15 2L6603G2 2L649 A 16 2L6603H2 2L649 A 17 2L6603J2 2L649 | 1.5
2 | RCV | 2RCVC0432 | IN | IN | OUT | NO | 19 | 1.5 | NA | PVC | PVC | 1000V dc | FDR, TDR and V&T | 4RO (FDR & TDR) and 2RO (V&T) | NO | ALSTHOM | EMS | 28 | 0 | 28 | 2RCV032UB | 2KPR013BN | L1 | A 01 2L5554D1 2L545 A 01 2L5554D1 2L545 A 02 2L5554E1 2L545 A 03 2L5554F1 2L545 A 04 2L5554G1 2L545 A 05 2L5554H1 2L545 A 06 2L5554J1 2L545 A 07 2L5554K1 2L545 A 08 2L5551C1 2L545 A 09 2L5551B1 2L545 A 10 2L5551A1 2L545 A 11 2L55X0A3 2L545 A 12 2L44X0A3 2L448 A 13 2L4428A2 2L445 A 13 2L4428A2 2L448 | 1.5
2 | RCV | 2RCVC0433 | IN | IN | OUT | NO | 9 | 1.5 | NA | PVC | PVC | 1000V dc | FDR, TDR and V&T | 4RO (FDR & TDR) and 2RO (V&T) | NO | ALSTHOM | EMS | 43 | 0 | 43 | 2RCV033UB | 2RCV019TL | L1 | A 01 2L5544D2 2L545 A 01 2L5544D2 2L545 A 02 2L5544C2 2L545 A 03 2L5544B2 2L545 A 04 2L5544A2 2L545 A 05 2L5531D1 2L545 A 06 2L55JRB2 2L545 A 07 2L66JRA2 2L645 A 08 2L6603A2 2L645 A 09 2L6603B2 2L645 A 10 2L6603C2 2L645 A 10 2L6603C2 2L649 A 11 2L6603D2 2L649 A 12 2L6603E2 2L649 A 13 2L6603F2 2L649 A 14 2L6603G2 2L649 A 15 2L6603H2 2L649 A 16 2L6603J2 2L649 | 1.5
2 | RCV | 2RCVC0434 | IN | IN | OUT | NO | 12 | 1.5 | A | PVC | PVC | 1000V dc | FDR, TDR and V&T | 4RO (FDR & TDR) and 2RO (V&T) | NO | ALSTHOM | EMS | 105 | 0 | 105 | 2RCV034UB | K1120 | L1 | A 01 2L5545C1 2L545 A 01 2L5545C1 2L545 A 02 2L5545B1 2L545 A 03 2L5545A1 2L545 A 04 2L5531D1 2L545 A 05 2L55JSA2 2L545 A 06 2L44JSA2 2L444 A 07 2L4423A2 2L444 A 08 2L4423B2 2L444 A 09 2L4423C2 2L443 A 09 2L4423C2 2L444 A 10 2L4423D2 2L441 A 10 2L4423D2 2L443 A 11 2L4423E2 2L441 A 12 2L44J9A2 2L441 A 13 2L33J9A2 2L341 A 14 2L3378A2 2L341 A 15 2W3378A2 2W341 A 15 2W3378A2 2W370 A 16 2W3378B2 2W370 A 17 2W3378C2 2W370 A 18 2W3378D2 2W370 A 19 2W3378E2 2W370 A 20 2W33RTA2 2W370 A 21 2W3398A2 2W370 | 1.5
2 | RCV | 2RCVC0435 | IN | IN | OUT | NO | 4 | 1.5 | NA | PVC | PVC | 1000V dc | FDR, TDR and V&T | 4RO (FDR & TDR) and 2RO (V&T) | NO | ALSTHOM | EMS | 41 | 0 | 41 | 2RCV032UB | 2RCV513LA | L1 | A 01 2L5544D2 2L545 A 01 2L5544D2 2L545 A 02 2L5544C2 2L545 A 03 2L5544B2 2L545 A 04 2L5544A2 2L545 A 05 2L5531D1 2L545 A 06 2L55JRB2 2L545 A 07 2L66JRA2 2L645 A 08 2L6603A2 2L645 A 09 2L6603B2 2L645 A 10 2L6603C2 2L645 A 10 2L6603C2 2L649 A 11 2L6603D2 2L649 A 12 2L6603E2 2L649 A 13 2L6603F2 2L649 A 14 2L6603G2 2L649 | 1.5
2 | RCV | 2RCVC0436 | IN | IN | OUT | NO | 4 | 1.5 | NA | PVC | PVC | 1000V dc | FDR, TDR and V&T | 4RO (FDR & TDR) and 2RO (V&T) | NO | ALSTHOM | IMS | 9 | 0 | 9 | 2RCV032UB | 2RPA650AR | L1 | A 01 2L5535D1 2L545 A 01 2L5535D1 2L545 A 02 2L5535C1 2L545 A 03 2L5555D1 2L545 A 04 2L5555C1 2L545 | 1.5
2 | RCV | 2RCVC0437 | IN | IN | OUT | NO | 9 | 1.5 | NA | PVC | PVC | 1000V dc | FDR, TDR and V&T | 4RO (FDR & TDR) and 2RO (V&T) | NO | ALSTHOM | EMS | 64 | 0 | 64 | 2RCV013TL | 2KPR013BN | L1 | A 01 2L6604C2 2L649 A 01 2L6604C2 2L649 A 02 2L6627B2 2L649 A 03 2L6627A2 2L649 A 04 2L6615C2 2L647 A 04 2L6615C2 2L649 A 05 2L6615B2 2L647 A 06 2L6615A2 2L647 A 07 2L66JHA4 2L647 A 08 2L55JHB4 2L547 A 09 2L5500B2 2L547 A 10 2L5500A2 2L547 A 11 2L5530L1 2L546 A 12 2L5530K1 2L546 A 13 2L5530J1 2L546 A 14 2L5530H1 2L546 A 15 2L5530G1 2L546 A 16 2L5530F1 2L545 A 16 2L5530F1 2L546 A 17 2L5530E1 2L545 A 18 2L5530D1 2L545 A 19 2L5554A1 2L545 A 20 2L5554B1 2L545 A 21 2L5554C1 2L545 A 22 2L5554D1 2L545 A 23 2L5554E1 2L545 A 24 2L5554F1 2L545 A 25 2L5554G1 2L545 A 26 2L5554H1 2L545 A 27 2L5554J1 2L545 A 28 2L5554K1 2L545 A 29 2L5551C1 2L545 A 30 2L5551B1 2L545 A 31 2L5551A1 2L545 A 32 2L55X0A4 2L545 A 33 2L44X0A4 2L448 A 34 2L4428A3 2L445 A 34 2L4428A3 2L448 | 1.5
2 | RCV | 2RCVC0438 | IN | IN | OUT | NO | 12 | 1.5 | A | PVC | PVC | 1000V dc | FDR, TDR and V&T | 4RO (FDR & TDR) and 2RO (V&T) | NO | ALSTHOM | EMS | 106 | 0 | 106 | 2RCV006UB | D1122 | L1 | A 01 2L5545H1 2L545 A 01 2L5545H1 2L545 A 02 2L5545G1 2L545 A 03 2L5545F1 2L545 A 04 2L5545E1 2L545 A 05 2L5545D1 2L545 A 06 2L5545C1 2L545 A 07 2L5545B1 2L545 A 08 2L5545A1 2L545 A 09 2L5531D1 2L545 A 10 2L55JSA2 2L545 A 11 2L44JSA2 2L444 A 12 2L4423A2 2L444 A 13 2L4423B2 2L444 A 14 2L4423C2 2L443 A 14 2L4423C2 2L444 A 15 2L4423D2 2L441 A 15 2L4423D2 2L443 A 16 2L4423E2 2L441 A 17 2L44J9A2 2L441 A 18 2L33J9A2 2L341 A 19 2L3378A2 2L341 A 20 2W3378A2 2W341 A 20 2W3378A2 2W370 A 21 2W3378B2 2W370 A 22 2W3378C2 2W370 A 23 2W3378D2 2W370 A 24 2W3388A1 2W370 A 25 2W33RRA3 2W370 A 26 2W3396A3 2W370 | 1.5
2 | RCV | 2RCVC0439 | IN | IN | OUT | NO | 12 | 1.5 | ADR (A) | PVC | EPR | 1000V dc | FDR, TDR and V&T | 4RO (FDR & TDR) and 2RO (V&T) | NO | ALSTHOM | IMS | 83 | 0 | 83 | D1122 | 2RCV005CR | N1 | A 01 2R338YA1 2R370 A 01 2R338YA1 2R370 A 02 2R3310L2 2R370 A 03 2R3310K2 2R370 A 04 2R3310J2 2R370 A 05 2R3310H2 2R370 A 06 2R3310G2 2R370 A 07 2R3310F2 2R370 A 08 2R3310E2 2R370 A 09 2R3310D2 2R360 A 09 2R3310D2 2R370 A 10 2R3310C2 2R360 A 11 2R3310B2 2R360 | 1.5
2 | RCV | 2RCVC0440 | IN | IN | IN | YES | 12 | 1.5 | ADR (A) | PVC | EPR | 1000V dc | FDR, TDR and V&T | 4RO (FDR & TDR) and 2RO (V&T) | NO | ALSTHOM | IMS | 20 | 10 | 20 | 2RCV005CR | 2RCV003VP | 2 | IND (SITE RUN) | 1.5
2 | RCV | 2RCVC0441 | IN | IN | IN | YES | 12 | 1.5 | ADR (A) | PVC | EPR | 1000V dc | FDR, TDR and V&T | 4RO (FDR & TDR) and 2RO (V&T) | NO | ALSTHOM | IMS | 20 | 7 | 20 | 2RCV005CR | 2RCV227VP | 5 | IND (SITE RUN) | 1.5
2 | RCV | 2RCVC0442 | IN | IN | IN | YES | 12 | 1.5 | ADR (A) | PVC | EPR | 1000V dc | FDR, TDR and V&T | 4RO (FDR & TDR) and 2RO (V&T) | NO | ALSTHOM | IMS | 20 | 7 | 20 | 2RCV005CR | 2RCV008VP | 2 | IND (SITE RUN) | 1.5
2 | RCV | 2RCVC0443 | IN | IN | OUT | NO | 4 | 1.5 | A | PVC | PVC | 1000V dc | FDR, TDR and V&T | 4RO (FDR & TDR) and 2RO (V&T) | NO | ALSTHOM | EMS | 105 | 0 | 105 | 2RCV015UB | D2326 | L1 | A 01 2L5545H1 2L545 A 01 2L5545H1 2L545 A 02 2L5545G1 2L545 A 03 2L5545F1 2L545 A 04 2L5545E1 2L545 A 05 2L5545D1 2L545 A 06 2L5545C1 2L545 A 07 2L5545B1 2L545 A 08 2L5545A1 2L545 A 09 2L5531D1 2L545 A 10 2L55JSA2 2L545 A 11 2L44JSA2 2L444 A 12 2L4423A2 2L444 A 13 2L4423B2 2L444 A 14 2L4423C2 2L443 A 14 2L4423C2 2L444 A 15 2L4423D2 2L441 A 15 2L4423D2 2L443 A 16 2L4423E2 2L441 A 17 2L44J9A2 2L441 A 18 2L33J9A2 2L341 A 19 2L3378A2 2L341 A 20 2W3378A2 2W341 A 20 2W3378A2 2W370 A 21 2W3378B2 2W370 A 22 2W3378C2 2W370 A 23 2W3378D2 2W370 A 24 2W3388A1 2W370 A 25 2W33RRA3 2W370 A 26 2W3396A3 2W370 | 1.5
2 | RCV | 2RCVC0444 | IN | IN | OUT | NO | 4 | 1.5 | A | PVC | PVC | 1000V dc | FDR, TDR and V&T | 4RO (FDR & TDR) and 2RO (V&T) | NO | ALSTHOM | EMS | 104 | 0 | 104 | 2RCV023UB | D2730 | L1 | A 01 2L5545G1 2L545 A 01 2L5545G1 2L545 A 02 2L5545F1 2L545 A 03 2L5545E1 2L545 A 04 2L5545D1 2L545 A 05 2L5545C1 2L545 A 06 2L5545B1 2L545 A 07 2L5545A1 2L545 A 08 2L5531D1 2L545 A 09 2L55JSA2 2L545 A 10 2L44JSA2 2L444 A 11 2L4423A2 2L444 A 12 2L4423B2 2L444 A 13 2L4423C2 2L443 A 13 2L4423C2 2L444 A 14 2L4423D2 2L441 A 14 2L4423D2 2L443 A 15 2L4423E2 2L441 A 16 2L44J9A2 2L441 A 17 2L33J9A2 2L341 A 18 2L3378A2 2L341 A 19 2W3378A2 2W341 A 19 2W3378A2 2W370 A 20 2W3378B2 2W370 A 21 2W3378C2 2W370 A 22 2W3378D2 2W370 A 23 2W3388A1 2W370 A 24 2W33RRA3 2W370 A 25 2W3396A3 2W370 | 1.5
2 | RCV | 2RCVC0445 | IN | IN | OUT | NO | 12 | 1.5 | ADR (A) | PVC | EPR | 1000V dc | FDR, TDR and V&T | 4RO (FDR & TDR) and 2RO (V&T) | NO | ALSTHOM | IMS | 81 | 0 | 81 | D2326 | 2RCV005CR | N1 | A 01 2R338YA1 2R370 A 01 2R338YA1 2R370 A 02 2R3310L2 2R370 A 03 2R3310K2 2R370 A 04 2R3310J2 2R370 A 05 2R3310H2 2R370 A 06 2R3310G2 2R370 A 07 2R3310F2 2R370 A 08 2R3310E2 2R370 A 09 2R3310D2 2R360 A 09 2R3310D2 2R370 A 10 2R3310C2 2R360 A 11 2R3310B2 2R360 A 12 2R3310A2 2R360 A 12 2R3310A2 2R384 | 1.5
2 | RCV | 2RCVC0446 | IN | IN | IN | YES | 12 | 1.5 | ADR (A) | PVC | EPR | 1000V dc | FDR, TDR and V&T | 4RO (FDR & TDR) and 2RO (V&T) | NO | ALSTHOM | IMS | 20 | 6 | 20 | 2RCV005CR | 2RCV007VP | 2 | IND (SITE RUN) | 1.5
2 | RCV | 2RCVC0447 | IN | IN | IN | YES | 12 | 1.5 | ADR (A) | PVC | EPR | 1000V dc | FDR, TDR and V&T | 4RO (FDR & TDR) and 2RO (V&T) | NO | ALSTHOM | IMS | 20 | 8 | 20 | 2RCV005CR | 2RCV009VP | 2 | IND (SITE RUN) | 1.5
2 | RCV | 2RCVC0448 | IN | IN | IN | YES | 12 | 1.5 | ADR (A) | PVC | EPR | 1000V dc | FDR, TDR and V&T | 4RO (FDR & TDR) and 2RO (V&T) | NO | ALSTHOM | IMS | 84 | 0 | 84 | J1114 | 2RCV082VP | 5 | A 01 2R2203D2 2R270 A 01 2R2203D2 2R270 A 02 2R2203E2 2R270 A 03 2R330ZA1 2R370 A 04 2R330ZB1 2R370 A 05 2R3310F2 2R370 A 06 2R3310E2 2R370 A 07 2R3310D2 2R360 A 07 2R3310D2 2R370 A 08 2R3310C2 2R360 A 09 2R3310B2 2R360 A 10 2R3310A2 2R360 A 10 2R3310A2 2R384 | 1.5
2 | RCV | 2RCVC0449 | IN | IN | OUT | NO | 4 | 1.5 | A | PVC | PVC | 1000V dc | FDR, TDR and V&T | 4RO (FDR & TDR) and 2RO (V&T) | NO | ALSTHOM | EMS | 105 | 0 | 105 | 2RCV034UB | K2124 | L1 | A 01 2L5545C1 2L545 A 01 2L5545C1 2L545 A 02 2L5545B1 2L545 A 03 2L5545A1 2L545 A 04 2L5531D1 2L545 A 05 2L55JSA2 2L545 A 06 2L44JSA2 2L444 A 07 2L4423A2 2L444 A 08 2L4423B2 2L444 A 09 2L4423C2 2L443 A 09 2L4423C2 2L444 A 10 2L4423D2 2L441 A 10 2L4423D2 2L443 A 11 2L4423E2 2L441 A 12 2L44J9A2 2L441 A 13 2L33J9A2 2L341 A 14 2L3378A2 2L341 A 15 2W3378A2 2W341 A 15 2W3378A2 2W370 A 16 2W3378B2 2W370 A 17 2W3378C2 2W370 A 18 2W3378D2 2W370 A 19 2W3378E2 2W370 A 20 2W33RTA2 2W370 A 21 2W3398A2 2W370 | 1.5
2 | RCV | 2RCVC0450 | IN | IN | OUT | NO | 19 | 1.5 | NA | PVC | PVC | 1000V dc | FDR, TDR and V&T | 4RO (FDR & TDR) and 2RO (V&T) | NO | ALSTHOM | EMS | 40 | 0 | 40 | 2RCV506UB | 2KPR006BN | L1 | B 01 2L5503J1 2L549 B 01 2L5503J1 2L549 B 02 2L5514D1 2L549 B 03 2L5514C1 2L549 B 04 2L5514B1 2L549 B 05 2L5514A1 2L549 B 06 2L55K5A2 2L549 B 07 2L44K5A2 2L448 B 08 2L4402F1 2L448 B 09 2L4402E1 2L448 B 10 2L4406A1 2L448 B 11 2L4406B1 2L448 | 1.5
2 | RCV | 2RCVC0451 | IN | IN | OUT | NO | 4 | 1.5 | NA | PVC | PVC | 1000V dc | FDR, TDR and V&T | 4RO (FDR & TDR) and 2RO (V&T) | NO | ALSTHOM | IMS | 15 | 0 | 15 | 2RCV507UB | 2RPB650AR | L1 | B 01 2L5503J3 2L549 B 01 2L5503J3 2L549 B 02 2L5503H3 2L549 B 03 2L5503G3 2L549 B 04 2L5503F3 2L549 B 05 2L5503E3 2L549 B 06 2L5503D3 2L549 B 07 2L5520D1 2L549 B 08 2L5504C4 2L549 B 09 2L5504B4 2L549 | 1.5
2 | RCV | 2RCVC0452 | IN | IN | IN | NO | 12 | 1.5 | A | PVC | PVC | 1000V dc | FDR, TDR and V&T | 4RO (FDR & TDR) and 2RO (V&T) | NO | ALSTHOM | IMS | 87 | 0 | 87 | 2RCV506UB | 2RCV010VP | 5 | B 01 2L5503J1 2L549 B 01 2L5503J1 2L549 B 02 2L5503H1 2L549 B 03 2L5516E1 2L549 B 04 2L5516F1 2L549 B 05 2L5516G1 2L549 B 06 2L5506G1 2L549 B 07 2L55L2A2 2L549 B 08 2L44L2A2 2L448 B 09 2L4409G1 2L448 B 10 2L4409F2 2L448 B 11 2L44K3A2 2L448 B 12 2L33K3A2 2L348 B 13 2L3303E3 2L348 B 14 2L3303D3 2L348 B 15 2L3303C3 2L348 B 16 2L3303B3 2L348 B 17 2L3307A1 2L348 B 18 2L33Y0A1 2L348 B 19 2L3304E3 2L348 B 20 2W3304E3 2W350 B 21 2W3304F3 2W350 B 22 2W3304G3 2W350 B 23 2W3304H3 2W350 B 23 2W3304H3 2W365 B 24 2W3304J3 2W365 | 1.5
2 | RCV | 2RCVC0453 | IN | IN | OUT | NO | 4 | 1.5 | NA | PVC | PVC | 1000V dc | FDR, TDR and V&T | 4RO (FDR & TDR) and 2RO (V&T) | NO | ALSTHOM | EMS | 24 | 0 | 24 | 2RCV506UB | 2RCV506LA | L1 | B 01 2L5503J1 2L549 B 01 2L5503J1 2L549 B 02 2L5503H1 2L549 B 03 2L5503G1 2L549 B 04 2L5503F1 2L549 B 05 2L5518E1 2L549 B 06 2L5518F1 2L549 B 07 2L5518G1 2L549 B 08 2L55L6A1 2L549 B 09 2L66L6A1 2L649 B 10 2L6637A1 2L649 | 1.5
2 | RCV | 2RCVC0454 | IN | IN | OUT | NO | 2 | 1.5 | NA | PVC | PVC | 1000V dc | FDR, TDR and V&T | 4RO (FDR & TDR) and 2RO (V&T) | NO | ALSTHOM | IMS | 15 | 0 | 15 | 2RCV506UB | 2RPB650AR | L1 | B 01 2L5503J3 2L549 B 01 2L5503J3 2L549 B 02 2L5503H3 2L549 B 03 2L5503G3 2L549 B 04 2L5503F3 2L549 B 05 2L5503E3 2L549 B 06 2L5503D3 2L549 B 07 2L5520D1 2L549 B 08 2L5504C4 2L549 B 09 2L5504B4 2L549 | 1.5
2 | RCV | 2RCVC0455 | IN | IN | OUT | NO | 19 | 1.5 | NA | PVC | PVC | 1000V dc | FDR, TDR and V&T | 4RO (FDR & TDR) and 2RO (V&T) | NO | ALSTHOM | EMS | 40 | 0 | 40 | 2RCV507UB | 2KPR006BN | L1 | B 01 2L5503J1 2L549 B 01 2L5503J1 2L549 B 02 2L5514D1 2L549 B 03 2L5514C1 2L549 B 04 2L5514B1 2L549 B 05 2L5514A1 2L549 B 06 2L55K5A2 2L549 B 07 2L44K5A2 2L448 B 08 2L4402F1 2L448 B 09 2L4402E1 2L448 B 10 2L4406A1 2L448 B 11 2L4406B1 2L448 | 1.5
2 | RCV | 2RCVC0456 | IN | IN | OUT | NO | 9 | 1.5 | NA | PVC | PVC | 1000V dc | FDR, TDR and V&T | 4RO (FDR & TDR) and 2RO (V&T) | NO | ALSTHOM | EMS | 48 | 0 | 48 | 2RCV011TL | 2KPR006BN | L1 | B 01 2L6635A1 2L649 B 01 2L6635A1 2L649 B 02 2L6630D1 2L649 B 03 2L6630C1 2L649 B 04 2L66L2A1 2L649 B 05 2L55L2B1 2L549 B 06 2L55L2A1 2L549 B 07 2L44L2A1 2L448 B 08 2L4409G1 2L448 B 09 2L4409F1 2L448 B 10 2L4409E1 2L448 B 11 2L4407A1 2L448 B 12 2L4406B1 2L448 | 1.5
2 | RCV | 2RCVC0457 | IN | IN | OUT | NO | 4 | 1.5 | NA | PVC | PVC | 1000V dc | FDR, TDR and V&T | 4RO (FDR & TDR) and 2RO (V&T) | NO | ALSTHOM | IMS | 14 | 0 | 14 | 2RCV511UB | 2RPB650AR | L1 | B 01 2L5516D1 2L549 B 01 2L5516D1 2L549 B 02 2L5516E1 2L549 B 03 2L5504G4 2L549 B 04 2L5504F4 2L549 B 05 2L5504E4 2L549 B 06 2L5504D4 2L549 B 07 2L5504C4 2L549 B 08 2L5504B4 2L549 | 1.5
2 | RCV | 2RCVC0458 | IN | IN | OUT | NO | 4 | 1.5 | NA | PVC | PVC | 1000V dc | FDR, TDR and V&T | 4RO (FDR & TDR) and 2RO (V&T) | NO | ALSTHOM | EMS | 18 | 0 | 18 | 2RCV507UB | 2RCV511LA | L1 | B 01 2L5503J1 2L549 B 01 2L5503J1 2L549 B 02 2L5514E1 2L549 B 03 2L5514F1 2L549 B 04 2L5514G1 2L549 B 05 2L5506K1 2L549 B 06 2L55L8A1 2L549 B 07 2L66L8A1 2L649 B 08 2L6635A1 2L649 | 1.5
2 | RCV | 2RCVC0460 | IN | IN | OUT | NO | 2 | 1.5 | NA | PVC | PVC | 1000V dc | FDR, TDR and V&T | 4RO (FDR & TDR) and 2RO (V&T) | NO | ALSTHOM | EMS | 8 | 0 | 8 | 2RCV507UB | 2RIS518UB | L1 | B 01 2L5503J3 2L549 B 01 2L5503J3 2L549 B 02 2L5503K3 2L549 | 1.5
2 | RCV | 2RCVC0461 | IN | IN | OUT | NO | 9 | 1.5 | NA | PVC | PVC | 1000V dc | FDR, TDR and V&T | 4RO (FDR & TDR) and 2RO (V&T) | NO | ALSTHOM | EMS | 39 | 0 | 39 | 2RCV508UB | 2KPR006BN | L1 | B 01 2L5503H3 2L549 B 01 2L5503H3 2L549 B 02 2L5503G3 2L549 B 03 2L5503F3 2L549 B 04 2L5518D1 2L549 B 05 2L5518C1 2L549 B 06 2L5518B1 2L549 B 07 2L5518A1 2L549 B 08 2L5500E1 2L549 B 09 2L5500D1 2L549 B 10 2L5500C1 2L549 B 11 2L55K4A2 2L549 B 12 2L44K4A2 2L448 B 13 2L4402E1 2L448 B 14 2L4406A1 2L448 B 15 2L4406B1 2L448 | 1.5
2 | RCV | 2RCVC0462 | IN | IN | OUT | NO | 19 | 1.5 | NA | PVC | PVC | 1000V dc | FDR, TDR and V&T | 4RO (FDR & TDR) and 2RO (V&T) | NO | ALSTHOM | EMS | 39 | 0 | 39 | 2RCV508UB | 2KPR006BN | L1 | B 01 2L5503H3 2L549 B 01 2L5503H3 2L549 B 02 2L5503G3 2L549 B 03 2L5503F3 2L549 B 04 2L5518D1 2L549 B 05 2L5518C1 2L549 B 06 2L5518B1 2L549 B 07 2L5518A1 2L549 B 08 2L5500E1 2L549 B 09 2L5500D1 2L549 B 10 2L5500C1 2L549 B 11 2L55K4A2 2L549 B 12 2L44K4A2 2L448 B 13 2L4402E1 2L448 B 14 2L4406A1 2L448 B 15 2L4406B1 2L448 | 1.5
2 | RCV | 2RCVC0463 | IN | IN | OUT | NO | 9 | 1.5 | NA | PVC | PVC | 1000V dc | FDR, TDR and V&T | 4RO (FDR & TDR) and 2RO (V&T) | NO | ALSTHOM | EMS | 49 | 0 | 49 | 2RCV052TL | 2KPR006BN | L1 | B 01 2L6634A1 2L649 B 01 2L6634A1 2L649 B 02 2L6630E1 2L649 B 03 2L6630D1 2L649 B 04 2L6630C1 2L649 B 05 2L66L2A1 2L649 B 06 2L55L2B1 2L549 B 07 2L55L2A1 2L549 B 08 2L44L2A1 2L448 B 09 2L4409G1 2L448 B 10 2L4409F1 2L448 B 11 2L4409E1 2L448 B 12 2L4407A1 2L448 B 13 2L4406B1 2L448 | 1.5
2 | RCV | 2RCVC0464 | IN | IN | OUT | NO | 4 | 1.5 | NA | PVC | PVC | 1000V dc | FDR, TDR and V&T | 4RO (FDR & TDR) and 2RO (V&T) | NO | ALSTHOM | EMS | 19 | 0 | 19 | 2RCV508UB | 2RCV552CV | L1 | B 01 2L5503J1 2L549 B 01 2L5503J1 2L549 B 02 2L5514E1 2L549 B 03 2L5514F1 2L549 B 04 2L5514G1 2L549 B 05 2L5506K1 2L549 B 06 2L55L9A1 2L549 B 07 2L66L9A1 2L649 B 08 2L6634A1 2L649 | 1.5
2 | RCV | 2RCVC0465 | IN | IN | OUT | NO | 4 | 1.5 | NA | PVC | PVC | 1000V dc | FDR, TDR and V&T | 4RO (FDR & TDR) and 2RO (V&T) | NO | ALSTHOM | EMS | 18 | 0 | 18 | 2RCV508UB | 2RCV552LA | L1 | B 01 2L5503J1 2L549 B 01 2L5503J1 2L549 B 02 2L5514E1 2L549 B 03 2L5514F1 2L549 B 04 2L5514G1 2L549 B 05 2L5506K1 2L549 B 06 2L55L8A1 2L549 B 07 2L66L8A1 2L649 B 08 2L6635A1 2L649 | 1.5
2 | RCV | 2RCVC0466 | IN | IN | OUT | NO | 9 | 1.5 | NA | PVC | PVC | 1000V dc | FDR, TDR and V&T | 4RO (FDR & TDR) and 2RO (V&T) | NO | ALSTHOM | EMS | 39 | 0 | 39 | 2RCV509UB | 2KPR006BN | L1 | B 01 2L5503H3 2L549 B 01 2L5503H3 2L549 B 02 2L5503G3 2L549 B 03 2L5503F3 2L549 B 04 2L5518D1 2L549 B 05 2L5518C1 2L549 B 06 2L5518B1 2L549 B 07 2L5518A1 2L549 B 08 2L5500E1 2L549 B 09 2L5500D1 2L549 B 10 2L5500C1 2L549 B 11 2L55K4A2 2L549 B 12 2L44K4A2 2L448 B 13 2L4402E1 2L448 B 14 2L4406A1 2L448 B 15 2L4406B1 2L448 | 1.5
2 | RCV | 2RCVC0467 | IN | IN | OUT | NO | 9 | 1.5 | NA | PVC | PVC | 1000V dc | FDR, TDR and V&T | 4RO (FDR & TDR) and 2RO (V&T) | NO | ALSTHOM | EMS | 49 | 0 | 49 | 2RCV055TL | 2KPR006BN | L1 | B 01 2L6634A1 2L649 B 01 2L6634A1 2L649 B 02 2L6630E1 2L649 B 03 2L6630D1 2L649 B 04 2L6630C1 2L649 B 05 2L66L2A1 2L649 B 06 2L55L2B1 2L549 B 07 2L55L2A1 2L549 B 08 2L44L2A1 2L448 B 09 2L4409G1 2L448 B 10 2L4409F1 2L448 B 11 2L4409E1 2L448 B 12 2L4407A1 2L448 B 13 2L4406B1 2L448 | 1.5
2 | RCV | 2RCVC0468 | IN | IN | OUT | NO | 9 | 1.5 | NA | PVC | PVC | 1000V dc | FDR, TDR and V&T | 4RO (FDR & TDR) and 2RO (V&T) | NO | ALSTHOM | IMS | 15 | 0 | 15 | 2RCV509UB | 2RPB650AR | L1 | B 01 2L5503H1 2L549 B 01 2L5503H1 2L549 B 02 2L5503G1 2L549 B 03 2L5503F1 2L549 B 04 2L5518D1 2L549 B 05 2L5518E1 2L549 B 06 2L5504E4 2L549 B 07 2L5504D4 2L549 B 08 2L5504C4 2L549 B 09 2L5504B4 2L549 | 1.5
2 | RCV | 2RCVC0469 | IN | IN | OUT | NO | 12 | 1.5 | A | PVC | PVC | 1000V dc | FDR, TDR and V&T | 4RO (FDR & TDR) and 2RO (V&T) | NO | ALSTHOM | EMS | 100 | 0 | 100 | 2RCV509UB | 2RCV002CR | N1 | B 01 2L5503H1 2L549 B 01 2L5503H1 2L549 B 02 2L5503G1 2L549 B 03 2L5503F1 2L549 B 04 2L5518D1 2L549 B 05 2L5518C1 2L549 B 06 2L5518B1 2L549 B 07 2L5518A1 2L549 B 08 2L5500F1 2L549 B 09 2L5500G1 2L549 B 10 2L5500H1 2L549 B 11 2L5500J1 2L549 B 12 2L55K5A5 2L549 B 13 2L44K5A5 2L448 B 14 2L4409F2 2L448 B 15 2L4409E2 2L448 B 16 2L4409D2 2L448 B 17 2L4409C2 2L448 B 18 2L44K1A2 2L448 B 19 2L33K1B2 2L348 B 20 2L33K1A2 2L348 B 21 2L22K1A2 2L223 B 22 2L11K1A2 2L146 B 23 2L1103C3 2L146 B 24 2L1103B3 2L146 B 24 2L1103B3 2L150 B 25 2L1103A3 2L150 B 26 2L11G0A4 2L150 B 27 2L00G0A4 2L055 B 28 2L0055A4 2L055 B 29 2N0055A4 2N090 B 30 2N1155C4 2N190 | 1.5
2 | RCV | 2RCVC0470 | IN | IN | OUT | NO | 3 | 1.5 | A | PVC | PVC | 1000V dc | FDR, TDR and V&T | 4RO (FDR & TDR) and 2RO (V&T) | NO | ALSTHOM | IMS | 20 | 8 | 20 | 2RCV002CR | 2RCV208SP | N1 | IND (SITE RUN) | 1.5
2 | RCV | 2RCVC0471 | IN | IN | OUT | NO | 3 | 1.5 | A | PVC | PVC | 1000V dc | FDR, TDR and V&T | 4RO (FDR & TDR) and 2RO (V&T) | NO | ALSTHOM | IMS | 20 | 9 | 20 | 2RCV002CR | 2RCV209SP | N1 | IND (SITE RUN) | 1.5
2 | RCV | 2RCVC0472 | IN | IN | OUT | NO | 3 | 1.5 | A | PVC | PVC | 1000V dc | FDR, TDR and V&T | 4RO (FDR & TDR) and 2RO (V&T) | NO | ALSTHOM | IMS | 20 | 9 | 20 | 2RCV002CR | 2RCV211LD | N1 | IND (SITE RUN) | 1.5
2 | RCV | 2RCVC0473 | IN | IN | OUT | NO | 9 | 1.5 | NA | PVC | PVC | 1000V dc | FDR, TDR and V&T | 4RO (FDR & TDR) and 2RO (V&T) | NO | ALSTHOM | EMS | 19 | 0 | 19 | 2RCV510UB | 2RCV012TL | L1 | B 01 2L5516D1 2L549 B 01 2L5516D1 2L549 B 02 2L5516E1 2L549 B 03 2L5516F1 2L549 B 04 2L5516G1 2L549 B 05 2L5506H1 2L549 B 06 2L5506J1 2L549 B 07 2L5506K1 2L549 B 08 2L55L8A1 2L549 B 09 2L66L8A1 2L649 B 10 2L6635A1 2L649 | 1.5
2 | RCV | 2RCVC0474 | IN | IN | IN | YES | 12 | 1.5 | ADR (A) | PVC | EPR | 1000V dc | FDR, TDR and V&T | 4RO (FDR & TDR) and 2RO (V&T) | NO | ALSTHOM | IMS | 84 | 0 | 84 | K1120 | 2RCV310VP | 5 | A 01 2R2203D2 2R270 A 01 2R2203D2 2R270 A 02 2R2203E2 2R270 A 03 2R330ZA1 2R370 A 04 2R330ZB1 2R370 A 05 2R3310F2 2R370 A 06 2R3310E2 2R370 A 07 2R3310D2 2R360 A 07 2R3310D2 2R370 A 08 2R3310C2 2R360 A 09 2R3310B2 2R360 A 10 2R3310A2 2R360 A 10 2R3310A2 2R384 | 1.5
2 | RCV | 2RCVC0475 | IN | IN | OUT | NO | 4 | 1.5 | NA | PVC | PVC | 1000V dc | FDR, TDR and V&T | 4RO (FDR & TDR) and 2RO (V&T) | NO | ALSTHOM | EMS | 19 | 0 | 19 | 2RCV510UB | 2RCV512LA | L1 | B 01 2L5516D1 2L549 B 01 2L5516D1 2L549 B 02 2L5516E1 2L549 B 03 2L5516F1 2L549 B 04 2L5516G1 2L549 B 05 2L5506H1 2L549 B 06 2L5506J1 2L549 B 07 2L5506K1 2L549 B 08 2L55L8A1 2L549 B 09 2L66L8A1 2L649 B 10 2L6635A1 2L649 | 1.5
2 | RCV | 2RCVC0476 | IN | IN | OUT | NO | 4 | 1.5 | NA | PVC | PVC | 1000V dc | FDR, TDR and V&T | 4RO (FDR & TDR) and 2RO (V&T) | NO | ALSTHOM | IMS | 14 | 0 | 14 | 2RCV510UB | 2RPB650AR | L1 | B 01 2L5516D1 2L549 B 01 2L5516D1 2L549 B 02 2L5516E1 2L549 B 03 2L5504G4 2L549 B 04 2L5504F4 2L549 B 05 2L5504E4 2L549 B 06 2L5504D4 2L549 B 07 2L5504C4 2L549 B 08 2L5504B4 2L549 | 1.5
2 | RCV | 2RCVC0477 | IN | IN | OUT | NO | 2 | 1.5 | NA | PVC | PVC | 1000V dc | FDR, TDR and V&T | 4RO (FDR & TDR) and 2RO (V&T) | NO | ALSTHOM | IMS | 66 | 0 | 66 | 2KRG123AR | 2RCV006UM | L1 | A 01 2L6602F1 2L649 A 01 2L6602F1 2L649 A 02 2L6602G1 2L649 A 03 2L6602H1 2L649 A 04 2L6602J1 2L649 A 05 2L6626A1 2L649 A 06 2L6618A1 2L647 A 06 2L6618A1 2L649 A 07 2L66KDA4 2L647 A 08 2L55KDB4 2L547 A 09 2L5511G1 2L547 A 10 2L5511F1 2L547 A 11 2L5505D3 2L547 A 12 2L5505C3 2L547 A 13 2L5505B3 2L547 A 14 2L5505A3 2L547 A 15 2L5536L1 2L546 A 16 2L5536K1 2L546 A 17 2L5540E1 2L546 A 18 2L5540D1 2L546 A 19 2L5540C1 2L546 A 20 2L5540B1 2L546 A 21 2L5558J1 2L546 A 22 2L5558H1 2L546 A 23 2L5558G1 2L546 A 24 2L5558F1 2L545 A 24 2L5558F1 2L546 A 25 2L5557E1 2L545 A 26 2L5557D1 2L545 A 27 2L5557C1 2L545 A 28 2L5557B1 2L545 A 29 2L5547B1 2L545 A 30 2L5547C1 2L545 A 31 2L5547D1 2L545 A 32 2L5547E1 2L545 A 33 2L5547F1 2L545 A 34 2L5547G1 2L545 A 35 2L5547H1 2L545 A 36 2L5547J1 2L545 A 37 2L5564B1 2L545 A 38 2L5564C1 2L545 A 39 2L5564D1 2L545 A 40 2L5544J1 2L545 A 41 2L5544H1 2L545 | 1.5
2 | RCV | 2RCVC0478 | IN | IN | OUT | NO | 3 | 1.5 | A | PVC | PVC | 1000V dc | FDR, TDR and V&T | 4RO (FDR & TDR) and 2RO (V&T) | NO | ALSTHOM | EMS | 68 | 0 | 68 | 2RCV007UB | 2RCV001AR | N1 | A 01 2L5544H2 2L545 A 01 2L5544H2 2L545 A 02 2L5544G2 2L545 A 03 2L5544F2 2L545 A 04 2L5544E2 2L545 A 05 2L5544D2 2L545 A 06 2L5544C2 2L545 A 07 2L5544B2 2L545 A 08 2L5544A2 2L545 A 09 2L5531E1 2L545 A 10 2L55JPA1 2L545 A 11 2L44JPB1 2L444 A 12 2L44JPA1 2L444 A 13 2L33JPA1 2L344 A 14 2L22JPA1 2L244 A 15 2L11JPA1 2L145 A 16 2L1121E2 2L145 A 16 2L1121E2 2L149 A 17 2L1121D2 2L149 A 18 2L11G4A1 2L149 A 19 2L00G4A2 2L056 A 20 2L0024B5 2L056 A 21 2L0024A5 2L056 A 22 2N0024A5 2N091 A 23 2N1124B5 2N191 | 1.5
2 | RCV | 2RCVC0479 | IN | IN | OUT | NO | 9 | 1.5 | NA | PVC | PVC | 1000V dc | FDR, TDR and V&T | 4RO (FDR & TDR) and 2RO (V&T) | NO | ALSTHOM | EMS | 19 | 0 | 19 | 2RCV511UB | 2RCV022TL | L1 | B 01 2L5516D1 2L549 B 01 2L5516D1 2L549 B 02 2L5516E1 2L549 B 03 2L5516F1 2L549 B 04 2L5516G1 2L549 B 05 2L5506H1 2L549 B 06 2L5506J1 2L549 B 07 2L5506K1 2L549 B 08 2L55L9A1 2L549 B 09 2L66L9A1 2L649 B 10 2L6634A1 2L649 | 1.5
2 | RCV | 2RCVC0480 | IN | IN | OUT | NO | 2 | 1.5 | NA | PVC | PVC | 1000V dc | FDR, TDR and V&T | 4RO (FDR & TDR) and 2RO (V&T) | NO | ALSTHOM | EMS | 21 | 0 | 21 | 2RCV007UB | 2RCV506UB | L1 | D 01 2L5526B1 2L549 D 01 2L5526B1 2L549 D 02 2L5526C1 2L549 D 03 2L5526D1 2L549 D 04 2L5526E1 2L549 D 05 2L5526F1 2L549 D 06 2L5526G1 2L549 D 07 2L5526H1 2L549 D 08 2L5526J1 2L549 D 09 2L5526K1 2L549 | 1.5
2 | RCV | 2RCVC0481 | IN | IN | OUT | NO | 9 | 1.5 | NA | PVC | PVC | 1000V dc | FDR, TDR and V&T | 4RO (FDR & TDR) and 2RO (V&T) | NO | ALSTHOM | EMS | 18 | 0 | 18 | 2RCV511UB | 2RCV026TL | L1 | B 01 2L5516D1 2L549 B 01 2L5516D1 2L549 B 02 2L5516E1 2L549 B 03 2L5516F1 2L549 B 04 2L5516G1 2L549 B 05 2L55L7A1 2L549 B 06 2L66L7A1 2L649 B 07 2L6636A1 2L649 B 08 2L6630C1 2L649 B 09 2L6637A1 2L649 | 1.5
2 | RCV | 2RCVC0483 | IN | IN | OUT | NO | 4 | 1.5 | NA | PVC | PVC | 1000V dc | FDR, TDR and V&T | 4RO (FDR & TDR) and 2RO (V&T) | NO | ALSTHOM | EMS | 18 | 0 | 18 | 2RCV511UB | 2RCV526LA | L1 | B 01 2L5516D1 2L549 B 01 2L5516D1 2L549 B 02 2L5516E1 2L549 B 03 2L5516F1 2L549 B 04 2L5516G1 2L549 B 05 2L55L7A1 2L549 B 06 2L66L7A1 2L649 B 07 2L6636A1 2L649 B 08 2L6630C1 2L649 B 09 2L6637A1 2L649 | 1.5
2 | RCV | 2RCVC0484 | IN | IN | OUT | NO | 4 | 1.5 | NA | PVC | PVC | 1000V dc | FDR, TDR and V&T | 4RO (FDR & TDR) and 2RO (V&T) | NO | ALSTHOM | EMS | 20 | 0 | 20 | 2RCV001UD | 2LCC008BN | L1 | IND (SITE RUN) | 1.5
2 | RCV | 2RCVC0485 | IN | IN | OUT | NO | 9 | 1.5 | NA | PVC | PVC | 1000V dc | FDR, TDR and V&T | 4RO (FDR & TDR) and 2RO (V&T) | NO | ALSTHOM | EMS | 19 | 0 | 19 | 2RCV512UB | 2RCV028TL | L1 | B 01 2L5516D1 2L549 B 01 2L5516D1 2L549 B 02 2L5516E1 2L549 B 03 2L5516F1 2L549 B 04 2L5516G1 2L549 B 05 2L5506H1 2L549 B 06 2L5506J1 2L549 B 07 2L5506K1 2L549 B 08 2L55L8A1 2L549 B 09 2L66L8A1 2L649 B 10 2L6635A1 2L649 | 1.5
2 | RCV | 2RCVC0486 | IN | IN | OUT | NO | 4 | 1.5 | NA | PVC | PVC | 1000V dc | FDR, TDR and V&T | 4RO (FDR & TDR) and 2RO (V&T) | NO | ALSTHOM | EMS | 20 | 0 | 20 | 2RCV501UD | 2LCC040BN | L1 | IND (SITE RUN) | 1.5
2 | RCV | 2RCVC0487 | IN | IN | OUT | NO | 4 | 1.5 | NA | PVC | PVC | 1000V dc | FDR, TDR and V&T | 4RO (FDR & TDR) and 2RO (V&T) | NO | ALSTHOM | EMS | 19 | 0 | 19 | 2RCV512UB | 2RCV528LA | L1 | B 01 2L5516D1 2L549 B 01 2L5516D1 2L549 B 02 2L5516E1 2L549 B 03 2L5516F1 2L549 B 04 2L5516G1 2L549 B 05 2L5506H1 2L549 B 06 2L5506J1 2L549 B 07 2L5506K1 2L549 B 08 2L55L8A1 2L549 B 09 2L66L8A1 2L649 B 10 2L6635A1 2L649 | 1.5
2 | RCV | 2RCVC0488 | IN | IN | OUT | NO | 4 | 1.5 | NA | PVC | PVC | 1000V dc | FDR, TDR and V&T | 4RO (FDR & TDR) and 2RO (V&T) | NO | ALSTHOM | IMS | 14 | 0 | 14 | 2RCV512UB | 2RPB650AR | L1 | B 01 2L5516D1 2L549 B 01 2L5516D1 2L549 B 02 2L5516E1 2L549 B 03 2L5504G4 2L549 B 04 2L5504F4 2L549 B 05 2L5504E4 2L549 B 06 2L5504D4 2L549 B 07 2L5504C4 2L549 B 08 2L5504B4 2L549 | 1.5
2 | RCV | 2RCVC0489 | IN | IN | OUT | NO | 9 | 1.5 | NA | PVC | PVC | 1000V dc | FDR, TDR and V&T | 4RO (FDR & TDR) and 2RO (V&T) | NO | ALSTHOM | EMS | 20 | 0 | 20 | 2RCV513UB | 2RCV015TL | L1 | B 01 2L5503G1 2L549 B 01 2L5503G1 2L549 B 02 2L5503H1 2L549 B 03 2L5503J1 2L549 B 04 2L5514E1 2L549 B 05 2L5514F1 2L549 B 06 2L5514G1 2L549 B 07 2L5506K1 2L549 B 08 2L55L9A1 2L549 B 09 2L66L9A1 2L649 B 10 2L6634A1 2L649 | 1.5
2 | RCV | 2RCVC0495 | IN | IN | OUT | NO | 9 | 1.5 | NA | PVC | PVC | 1000V dc | FDR, TDR and V&T | 4RO (FDR & TDR) and 2RO (V&T) | NO | ALSTHOM | EMS | 20 | 0 | 20 | 2RCV514UB | 2RCV024TL | L1 | B 01 2L5503G1 2L549 B 01 2L5503G1 2L549 B 02 2L5503H1 2L549 B 03 2L5503J1 2L549 B 04 2L5514E1 2L549 B 05 2L5514F1 2L549 B 06 2L5514G1 2L549 B 07 2L5506K1 2L549 B 08 2L55L9A1 2L549 B 09 2L66L9A1 2L649 B 10 2L6634A1 2L649 | 1.5
2 | RCV | 2RCVC0497 | IN | IN | OUT | NO | 12 | 1.5 | A | PVC | PVC | 1000V dc | FDR, TDR and V&T | 4RO (FDR & TDR) and 2RO (V&T) | NO | ALSTHOM | EMS | 75 | 0 | 75 | 2RCV514UB | C0110 | L1 | B 01 2L5503G1 2L549 B 01 2L5503G1 2L549 B 02 2L5503F1 2L549 B 03 2L5503E1 2L549 B 04 2L5503D1 2L549 B 05 2L5520C1 2L549 B 06 2L5520B1 2L549 B 07 2L5520A1 2L549 B 08 2L55K3A1 2L549 B 09 2L44K3B1 2L448 B 10 2L4409E1 2L448 B 11 2L4407A1 2L448 B 12 2L4406B1 2L448 B 13 2L44L0A1 2L448 B 14 2L33L0A1 2L348 B 15 2L3307A1 2L348 B 16 2L33Y0A1 2L348 B 17 2L3304E3 2L348 B 18 2W3304E3 2W350 B 19 2W3304F3 2W350 B 20 2W3304G3 2W350 B 21 2W3304H3 2W350 B 21 2W3304H3 2W365 B 22 2W3304J3 2W365 B 23 2W3310A1 2W365 B 24 2W33R4A1 2W365 | 1.5
2 | RCV | 2RCVC0498 | IN | IN | IN | YES | 12 | 1.5 | A | PVC | PVC | 1000V dc | FDR, TDR and V&T | 4RO (FDR & TDR) and 2RO (V&T) | NO | ALSTHOM | IMS | 98 | 0 | 98 | C0110 | 2RCV250VP | 5 | B 01 2R33A8A1 2R350 B 01 2R33A8A1 2R350 B 02 2R3301D3 2R350 B 03 2R3301E3 2R350 B 04 2R33A1A3 2R350 B 05 2R22A1A3 2R250 B 06 2R11A1A3 2R150 B 07 2R1100D3 2R150 B 07 2R1100D3 2R170 B 08 2R1100C3 2R170 B 09 2R1100B3 2R170 B 10 2R1100A3 2R160 B 10 2R1100A3 2R161 B 10 2R1100A3 2R162 B 10 2R1100A3 2R163 B 10 2R1100A3 2R170 B 11 2R11T0A2 2R163 B 12 2R22T0A2 2R263 B 13 2R33T0A2 2R363 | 1.5 | [5 empty] | duplicate cable numbers
2 | RCV | 2RCVC0499 | IN | IN | OUT | NO | 2 | 1.5 | NA | PVC | PVC | 1000V dc | FDR, TDR and V&T | 4RO (FDR & TDR) and 2RO (V&T) | NO | ALSTHOM | IMS | 37 | 0 | 37 | 2KRG023AR | 2RCV514UM | L1 | 2 01 2W6681A2 2W645 2 01 2W6681A2 2W645 2 01 2W6681A2 2W647 2 02 2L6681A2 2L645 2 02 2L6681A2 2L649 2 03 2L5581A2 2L549 | 1.5
2 | RCV | 2RCVC0500 | IN | IN | OUT | NO | 9 | 1.5 | NA | PVC | PVC | 1000V dc | FDR, TDR and V&T | 4RO (FDR & TDR) and 2RO (V&T) | NO | ALSTHOM | EMS | 20 | 0 | 20 | 2RCV514UB | 2RCV031TL | L1 | B 01 2L5503G1 2L549 B 01 2L5503G1 2L549 B 02 2L5503H1 2L549 B 03 2L5503J1 2L549 B 04 2L5514E1 2L549 B 05 2L5514F1 2L549 B 06 2L5514G1 2L549 B 07 2L5506K1 2L549 B 08 2L55L9A1 2L549 B 09 2L66L9A1 2L649 B 10 2L6634A1 2L649 | 1.5
2 | RCV | 2RCVC0501 | IN | IN | OUT | NO | 2 | 1.5 | NA | PVC | PVC | 1000V dc | FDR, TDR and V&T | 4RO (FDR & TDR) and 2RO (V&T) | NO | ALSTHOM | IMS | 52 | 0 | 52 | 2RCP016UM | 2KRG112AR | L1 | A 01 2L5545J2 2L545 A 01 2L5545J2 2L545 A 02 2L5545H2 2L545 A 03 2L5545G2 2L545 A 04 2L5545F2 2L545 A 05 2L5545E2 2L545 A 06 2L5545D2 2L545 A 07 2L5545C2 2L545 A 08 2L5545B2 2L545 A 09 2L5545A2 2L545 A 10 2L5531D1 2L545 A 11 2L5531E1 2L545 A 12 2L5531F1 2L545 A 12 2L5531F1 2L546 A 13 2L5531G1 2L546 A 14 2L5531H1 2L546 A 15 2L55JLB2 2L546 A 16 2L66JLA2 2L647 A 17 2L6617A1 2L647 A 18 2L6617B1 2L647 A 18 2L6617B1 2L649 A 19 2L6617C1 2L649 A 20 2L6603D2 2L649 A 21 2L6603E2 2L649 | 1.5
2 | RCV | 2RCVC0502 | IN | IN | OUT | NO | 2 | 1.5 | NA | PVC | PVC | 1000V dc | FDR, TDR and V&T | 4RO (FDR & TDR) and 2RO (V&T) | NO | ALSTHOM | IMS | 47 | 0 | 47 | 2RCP027UM | 2KRG131AR | L1 | A 01 2L5544K1 2L545 A 01 2L5544K1 2L545 A 02 2L5544J1 2L545 A 03 2L5544H1 2L545 A 04 2L5544G1 2L545 A 05 2L5544F1 2L545 A 06 2L5544E1 2L545 A 07 2L5544D1 2L545 A 08 2L5544C1 2L545 A 09 2L5544B1 2L545 A 10 2L5544A1 2L545 A 11 2L5531D2 2L545 A 12 2L55JSB4 2L545 A 13 2L66JSA4 2L645 A 14 2L6600B1 2L645 A 15 2L6600C1 2L645 A 16 2L6602A1 2L645 A 17 2L6602B1 2L645 A 18 2L6602C1 2L645 A 18 2L6602C1 2L649 A 19 2L6602D1 2L649 A 20 2L6602E1 2L649 A 21 2L6602F1 2L649 A 22 2L6602G1 2L649 | 1.5
2 | RCV | 2RCVC0503 | IN | IN | OUT | NO | 2 | 1.5 | NA | PVC | PVC | 1000V dc | FDR, TDR and V&T | 4RO (FDR & TDR) and 2RO (V&T) | NO | ALSTHOM | IMS | 52 | 0 | 52 | 2RCP016UM | 2KRG112AR | L1 | A 01 2L5545J2 2L545 A 01 2L5545J2 2L545 A 02 2L5545H2 2L545 A 03 2L5545G2 2L545 A 04 2L5545F2 2L545 A 05 2L5545E2 2L545 A 06 2L5545D2 2L545 A 07 2L5545C2 2L545 A 08 2L5545B2 2L545 A 09 2L5545A2 2L545 A 10 2L5531D1 2L545 A 11 2L5531E1 2L545 A 12 2L5531F1 2L545 A 12 2L5531F1 2L546 A 13 2L5531G1 2L546 A 14 2L5531H1 2L546 A 15 2L55JLB2 2L546 A 16 2L66JLA2 2L647 A 17 2L6617A1 2L647 A 18 2L6617B1 2L647 A 18 2L6617B1 2L649 A 19 2L6617C1 2L649 A 20 2L6603D2 2L649 A 21 2L6603E2 2L649 | 1.5
2 | RCV | 2RCVC0504 | IN | IN | OUT | NO | 2 | 1.5 | NA | PVC | PVC | 1000V dc | FDR, TDR and V&T | 4RO (FDR & TDR) and 2RO (V&T) | NO | ALSTHOM | IMS | 53 | 0 | 53 | 2RCP022UM | 2KRG123AR | L1 | A 01 2L5545J2 2L545 A 01 2L5545J2 2L545 A 02 2L5545H2 2L545 A 03 2L5545G2 2L545 A 04 2L5545F2 2L545 A 05 2L5545E2 2L545 A 06 2L5545D2 2L545 A 07 2L5545C2 2L545 A 08 2L5545B2 2L545 A 09 2L5545A2 2L545 A 10 2L5531D1 2L545 A 11 2L55JSB3 2L545 A 12 2L66JSA3 2L645 A 13 2L6600B2 2L645 A 14 2L6600C2 2L645 A 15 2L6600D2 2L645 A 15 2L6600D2 2L647 A 16 2L6600E2 2L647 A 17 2L6600F2 2L647 A 18 2L6600G2 2L647 A 19 2L6615A2 2L647 A 20 2L6615B2 2L647 A 21 2L6615C2 2L647 A 21 2L6615C2 2L649 A 22 2L6627A2 2L649 A 23 2L6627B2 2L649 | 1.5
2 | RCV | 2RCVC0505 | IN | IN | OUT | NO | 2 | 1.5 | NA | PVC | PVC | 1000V dc | FDR, TDR and V&T | 4RO (FDR & TDR) and 2RO (V&T) | NO | ALSTHOM | IMS | 53 | 0 | 53 | 2RCP022UM | 2KRG123AR | L1 | A 01 2L5545J2 2L545 A 01 2L5545J2 2L545 A 02 2L5545H2 2L545 A 03 2L5545G2 2L545 A 04 2L5545F2 2L545 A 05 2L5545E2 2L545 A 06 2L5545D2 2L545 A 07 2L5545C2 2L545 A 08 2L5545B2 2L545 A 09 2L5545A2 2L545 A 10 2L5531D1 2L545 A 11 2L55JSB3 2L545 A 12 2L66JSA3 2L645 A 13 2L6600B2 2L645 A 14 2L6600C2 2L645 A 15 2L6600D2 2L645 A 15 2L6600D2 2L647 A 16 2L6600E2 2L647 A 17 2L6600F2 2L647 A 18 2L6600G2 2L647 A 19 2L6615A2 2L647 A 20 2L6615B2 2L647 A 21 2L6615C2 2L647 A 21 2L6615C2 2L649 A 22 2L6627A2 2L649 A 23 2L6627B2 2L649 | 1.5
2 | RCV | 2RCVC0506 | IN | IN | OUT | NO | 2 | 1.5 | NA | PVC | PVC | 1000V dc | FDR, TDR and V&T | 4RO (FDR & TDR) and 2RO (V&T) | NO | ALSTHOM | IMS | 47 | 0 | 47 | 2RCP027UM | 2KRG131AR | L1 | A 01 2L5544K1 2L545 A 01 2L5544K1 2L545 A 02 2L5544J1 2L545 A 03 2L5544H1 2L545 A 04 2L5544G1 2L545 A 05 2L5544F1 2L545 A 06 2L5544E1 2L545 A 07 2L5544D1 2L545 A 08 2L5544C1 2L545 A 09 2L5544B1 2L545 A 10 2L5544A1 2L545 A 11 2L5531D2 2L545 A 12 2L55JSB4 2L545 A 13 2L66JSA4 2L645 A 14 2L6600B1 2L645 A 15 2L6600C1 2L645 A 16 2L6602A1 2L645 A 17 2L6602B1 2L645 A 18 2L6602C1 2L645 A 18 2L6602C1 2L649 A 19 2L6602D1 2L649 A 20 2L6602E1 2L649 A 21 2L6602F1 2L649 A 22 2L6602G1 2L649 | 1.5
2 | RCV | 2RCVC0525 | IN | IN | OUT | NO | 3 | 1.5 | A | PVC | PVC | 1000V dc | FDR, TDR and V&T | 4RO (FDR & TDR) and 2RO (V&T) | NO | ALSTHOM | IMS | 119 | 0 | 119 | 2RCV513UB | 2RCV037VP | N1 | B 01 2L5503G1 2L549 B 01 2L5503G1 2L549 B 02 2L5503F1 2L549 B 03 2L5503E1 2L549 B 04 2L5519C1 2L549 B 05 2L5519B1 2L549 B 06 2L5519A1 2L549 B 07 2L5500D2 2L549 B 08 2L5500C2 2L549 B 09 2L55K4A1 2L549 B 10 2L44K4A1 2L448 B 11 2L4409E1 2L448 B 12 2L4409D1 2L448 B 13 2L44K2A1 2L448 B 14 2L33K2B2 2L348 B 15 2L33K2A2 2L348 B 16 2L22K2A2 2L223 B 17 2L11K2A2 2L146 B 18 2L1102B3 2L146 B 18 2L1102B3 2L150 B 19 2L1102A3 2L150 B 20 2L11G0A4 2L150 B 21 2L00G0A4 2L055 B 22 2L0055A4 2L055 B 23 2N0055A4 2N090 B 24 2N1155C4 2N190 B 25 2N1155B4 2N190 | 1.5
2 | RCV | 2RCVC0526 | IN | IN | OUT | NO | 3 | 1.5 | A | PVC | PVC | 1000V dc | FDR, TDR and V&T | 4RO (FDR & TDR) and 2RO (V&T) | NO | ALSTHOM | IMS | 104 | 0 | 104 | 2RCV513UB | 2RCV043VP | N1 | B 01 2L5503G1 2L549 B 01 2L5503G1 2L549 B 02 2L5503H1 2L549 B 03 2L5515D1 2L549 B 04 2L5515C1 2L549 B 05 2L5515B1 2L549 B 06 2L5515A1 2L549 B 07 2L5500J1 2L549 B 08 2L55K5A5 2L549 B 09 2L44K5A5 2L448 B 10 2L4409F2 2L448 B 11 2L4409E2 2L448 B 12 2L4409D2 2L448 B 13 2L4409C2 2L448 B 14 2L44K1A2 2L448 B 15 2L33K1B2 2L348 B 16 2L33K1A2 2L348 B 17 2L22K1A2 2L223 B 18 2L11K1A2 2L146 B 19 2L1103C3 2L146 B 20 2L1103B3 2L146 B 20 2L1103B3 2L150 B 21 2L1103A3 2L150 B 22 2L11G0A4 2L150 B 23 2L00G0A4 2L055 B 24 2L0055A4 2L055 B 25 2N0055A4 2N090 B 26 2N1155C4 2N190 | 1.5
2 | RCV | 2RCVC0546 | IN | IN | OUT | NO | 9 | 1.5 | NA | PVC | PVC | 1000V dc | FDR, TDR and V&T | 4RO (FDR & TDR) and 2RO (V&T) | NO | ALSTHOM | EMS | 59 | 0 | 59 | 2RCV036TL | 2KPR009BN | L1 | A 01 2L6625D2 2L649 A 01 2L6625D2 2L649 A 02 2L6619A1 2L649 A 03 2L6614C2 2L647 A 03 2L6614C2 2L649 A 04 2L6614B2 2L647 A 05 2L6614A2 2L647 A 06 2L6600G2 2L647 A 07 2L6600F2 2L647 A 08 2L6600E2 2L647 A 09 2L6600D2 2L645 A 09 2L6600D2 2L647 A 10 2L6600C2 2L645 A 11 2L6600B2 2L645 A 12 2L66JSA3 2L645 A 13 2L55JSB3 2L545 A 14 2L5546A1 2L545 A 15 2L5546B1 2L545 A 16 2L5546C1 2L545 A 17 2L5546D1 2L545 A 18 2L5546E1 2L545 A 19 2L5546F1 2L545 A 20 2L5546G1 2L545 A 21 2L5546H1 2L545 A 22 2L5546J1 2L545 A 23 2L5546K1 2L545 A 24 2L5566B2 2L545 A 25 2L5566A2 2L545 A 26 2L55X0A3 2L545 A 27 2L44X0A3 2L448 A 28 2L4428A2 2L445 A 28 2L4428A2 2L448 | 1.5
2 | RCV | 2RCVC0550 | IN | IN | OUT | NO | 2 | 1.5 | NA | PVC | PVC | 1000V dc | FDR, TDR and V&T | 4RO (FDR & TDR) and 2RO (V&T) | NO | ALSTHOM | IMS | 41 | 0 | 41 | 2KRG034AR | 2RCV032UM | L1 | 3 01 2W6684A3 2W643 3 01 2W6684A3 2W643 3 01 2W6684A3 2W645 3 02 2W5584A3 2W544 3 03 2L5584A3 2L545 | 1.5
2 | RCV | 2RCVC0551 | IN | IN | OUT | NO | 2 | 1.5 | NA | PVC | PVC | 1000V dc | FDR, TDR and V&T | 4RO (FDR & TDR) and 2RO (V&T) | NO | ALSTHOM | IMS | 46 | 0 | 46 | 2RCV038UM | 2KRG123AR | L1 | A 01 2L5545D2 2L545 A 01 2L5545D2 2L545 A 02 2L5545C2 2L545 A 03 2L5545B2 2L545 A 04 2L5545A2 2L545 A 05 2L5531D1 2L545 A 06 2L55JSB3 2L545 A 07 2L66JSA3 2L645 A 08 2L6600B2 2L645 A 09 2L6600C2 2L645 A 10 2L6600D2 2L645 A 10 2L6600D2 2L647 A 11 2L6600E2 2L647 A 12 2L6600F2 2L647 A 13 2L6600G2 2L647 A 14 2L6615A2 2L647 A 15 2L6615B2 2L647 A 16 2L6615C2 2L647 A 16 2L6615C2 2L649 A 17 2L6627A2 2L649 A 18 2L6627B2 2L649 | 1.5
2 | RCV | 2RCVC0552 | IN | IN | OUT | NO | 2 | 1.5 | NA | PVC | PVC | 1000V dc | FDR, TDR and V&T | 4RO (FDR & TDR) and 2RO (V&T) | NO | ALSTHOM | IMS | 46 | 0 | 46 | 2RCV038UM | 2KRG123AR | L1 | A 01 2L5545D2 2L545 A 01 2L5545D2 2L545 A 02 2L5545C2 2L545 A 03 2L5545B2 2L545 A 04 2L5545A2 2L545 A 05 2L5531D1 2L545 A 06 2L55JSB3 2L545 A 07 2L66JSA3 2L645 A 08 2L6600B2 2L645 A 09 2L6600C2 2L645 A 10 2L6600D2 2L645 A 10 2L6600D2 2L647 A 11 2L6600E2 2L647 A 12 2L6600F2 2L647 A 13 2L6600G2 2L647 A 14 2L6615A2 2L647 A 15 2L6615B2 2L647 A 16 2L6615C2 2L647 A 16 2L6615C2 2L649 A 17 2L6627A2 2L649 A 18 2L6627B2 2L649 | 1.5
2 | RCV | 2RCVC0553 | IN | IN | OUT | NO | 2 | 1.5 | NA | PVC | PVC | 1000V dc | FDR, TDR and V&T | 4RO (FDR & TDR) and 2RO (V&T) | NO | ALSTHOM | IMS | 46 | 0 | 46 | 2RCV038UM | 2KRG123AR | L1 | A 01 2L5545D2 2L545 A 01 2L5545D2 2L545 A 02 2L5545C2 2L545 A 03 2L5545B2 2L545 A 04 2L5545A2 2L545 A 05 2L5531D1 2L545 A 06 2L55JSB3 2L545 A 07 2L66JSA3 2L645 A 08 2L6600B2 2L645 A 09 2L6600C2 2L645 A 10 2L6600D2 2L645 A 10 2L6600D2 2L647 A 11 2L6600E2 2L647 A 12 2L6600F2 2L647 A 13 2L6600G2 2L647 A 14 2L6615A2 2L647 A 15 2L6615B2 2L647 A 16 2L6615C2 2L647 A 16 2L6615C2 2L649 A 17 2L6627A2 2L649 A 18 2L6627B2 2L649 | 1.5
2 | RCV | 2RCVC0554 | IN | IN | OUT | NO | 2 | 1.5 | NA | PVC | PVC | 1000V dc | FDR, TDR and V&T | 4RO (FDR & TDR) and 2RO (V&T) | NO | ALSTHOM | IMS | 46 | 0 | 46 | 2RCV038UM | 2KRG123AR | L1 | A 01 2L5545D2 2L545 A 01 2L5545D2 2L545 A 02 2L5545C2 2L545 A 03 2L5545B2 2L545 A 04 2L5545A2 2L545 A 05 2L5531D1 2L545 A 06 2L55JSB3 2L545 A 07 2L66JSA3 2L645 A 08 2L6600B2 2L645 A 09 2L6600C2 2L645 A 10 2L6600D2 2L645 A 10 2L6600D2 2L647 A 11 2L6600E2 2L647 A 12 2L6600F2 2L647 A 13 2L6600G2 2L647 A 14 2L6615A2 2L647 A 15 2L6615B2 2L647 A 16 2L6615C2 2L647 A 16 2L6615C2 2L649 A 17 2L6627A2 2L649 A 18 2L6627B2 2L649 | 1.5
2 | RCV | 2RCVC0900 | IN | IN | OUT | NO | 4 | 1.5 | NA | PVC | PVC | 1000V dc | FDR, TDR and V&T | 4RO (FDR & TDR) and 2RO (V&T) | NO | NIA (MODIFICATION) | EMS |  |  | 42 | 2RCV001UB | 2KIT003CQ | L1 | IND 2L5 5441J H G F E D C B A 5302E F G 5JM6B 2L6 6JM6A 6001E D 6AA1E D C B IND | 04x1.5 | [5 empty] | duplicate cable number
2 | RCV | 2RCVC0901 | IN | IN | OUT | NO | 4 | 1.5 | NA | PVC | PVC | 1000V dc | FDR, TDR and V&T | 4RO (FDR & TDR) and 2RO (V&T) | NO | NIA (MODIFICATION) | EMS | 0 | 12 | 0 | 2REA505UB | 2RCV509UB | L1 |  | 1.5 | [5 empty] | not in pericles
2 | RCV | 2RCVC0902 | IN | IN | OUT | NO | 4 | 1.5 | NA | PVC | PVC | 1000V dc | FDR, TDR and V&T | 4RO (FDR & TDR) and 2RO (V&T) | NO | NIA (MODIFICATION) | EMS | 0 | 22 | 0 | 2REA008UB | 2RCV025UB | L1 |  | 1.5 | [5 empty] | not in pericles
2 | RCV | 2RCVC0903 | IN | IN | OUT | NO | NIA | NIA | NIA | NIA | NIA | NIA | FDR, TDR and V&T | 4RO (FDR & TDR) and 2RO (V&T) | NO | NIA (MODIFICATION) | EMS |  |  |  | SPARE |  | L1 | [7 empty] | not in pericles
2 | RCV | 2RCVC0904 | IN | IN | OUT | NO | NIA | NIA | NIA | NIA | NIA | NIA | FDR, TDR and V&T | 4RO (FDR & TDR) and 2RO (V&T) | NO | NIA (MODIFICATION) | EMS |  |  |  | SPARE |  | L1 | [7 empty] | not in pericles
2 | RCV | 2RCVC0905 | IN | IN | OUT | NO | NIA | NIA | NIA | NIA | NIA | NIA | FDR, TDR and V&T | 4RO (FDR & TDR) and 2RO (V&T) | NO | NIA (MODIFICATION) | EMS |  |  |  | SPARE |  | L1 | [7 empty] | not in pericles
2 | RCV | 2RCVC0906 | IN | IN | OUT | NO | 12 | 1.5 | NA | PVC | PVC | 1000V dc | FDR, TDR and V&T | 4RO (FDR & TDR) and 2RO (V&T) | NO | NIA (MODIFICATION) | EMS |  |  | 25 | 2RCV515UB | 2RCV062TL | L1 | IND - 2L5 - 5161D - E - F - G - 5061H - J - K - 5L91A - 2L6 - 6L91A - 6341A - IND - 2L7 - IND | 12 X1.5 | [5 empty] | duplicate cable number
2 | RCV | 2RCVC0907 | IN | IN | OUT | NO | 12 | 1.5 | NA | PVC | PVC | 1000V dc | FDR, TDR and V&T | 4RO (FDR & TDR) and 2RO (V&T) | NO | NIA (MODIFICATION) | EMS |  |  | 47 | 2RCV035UB | 2RCV061TL | L1 | IND 2L5 - 5442E - D - C - B - A - 5311D - 5JR25 - 2L6 - 5JR2A - 6032A - B - C - D - E - F - G - H - IND - 2L7 - IND | 12 X 1.5 | [5 empty] | duplicate cable number
2 | RCV | 2RCVC0908 | IN | IN | OUT | NO | 7 | 1.5 | NA | PVC | PVC | 1000V dc | FDR, TDR and V&T | 4RO (FDR & TDR) and 2RO (V&T) | NO | NIA (MODIFICATION) | EMS |  |  | 18 | 2RCV501UB | 2KIT002CQ | L1 | IND - 5044J - S - 5141E - F - IND | 7 X 1.5 | [5 empty] | duplicate cable number
2 | RCV | 2RCVC0909 | IN | IN | OUT | NO | 7 | 1.5 | NA | PVC | PVC | 1000V dc | FDR, TDR and V&T | 4RO (FDR & TDR) and 2RO (V&T) | NO | NIA (MODIFICATION) | EMS |  |  | 40 | 2RCV003UB | 2KIT003CQ | L1 | IND 6021A - D - 6032A - G - 6TR2A - 5TR2A - 5311D - 5442E - IND | 7 X 1.5 | [5 empty] | duplicate cable number
2 | RCV | 2RCVC0910 | IN | IN | OUT | NO | 37 | 1.5 | A | PVC | PVC | 1000V dc | FDR, TDR and V&T | 4RO (FDR & TDR) and 2RO (V&T) | NO | NIA (MODIFICATION) | EMS |  |  | 95 | 2RCV515UB | 2RCV002CR | N1 | IND - 2L5 - 5031H - G -F -5181D - C -B -A -5001F - G -H - J - 5K55A - F -E -4092F - 4K31A - 3K 31A - 3033A - E 2L3 - 3K12B -A - 2L2 - 2K12A - 2L1 - 1K12A - 1033C - B - A - 1G04A - 2L0 - 0G04A - 0554A - 2N0 - 0554A - 2N1 - 1554C - 2N2 - IND | 37 X 1.5 | [5 empty] | duplicate cable number
2 | RCV | 2RCVC0911 | IN | IN | OUT | NO | 37 | 1.5 | A | PVC | PVC | 1000V dc | FDR, TDR and V&T | 4RO (FDR & TDR) and 2RO (V&T) | NO | NIA (MODIFICATION) | EMS |  |  | 93 | 2RCV035UB | 2RCV006CR | N1 | IND - 2L5 - 5442D - C - B - A - 5311E - 5JP2A - 214 - 4JP2B - A - 2L3 - 3JP2A - 2L2 - 2JP2A - 2L1 - 1JP2A - 1212E - D - 1G41A - 2L0 - 0642A - 0245B - A - 2NO - 0245A - 2N1 - 1245B - IND - 2N2 - IND | 37 x 1.5 | [5 empty] | duplicate cable number
2 | RCV | 2RCVC0912 | IN | IN | OUT | NO | 12 | 1.5 | A | PVC | PVC | 1000V dc | FDR, TDR and V&T | 4RO (FDR & TDR) and 2RO (V&T) | NO | NIA (MODIFICATION) | IMS |  |  | 22 | 2RCV002CR | 2RCV374VP | N1 | 2N2 - IND | 12 X 1.5 | [5 empty] | duplicate cable number
2 | RCV | 2RCVC0913 | IN | IN | OUT | NO | 12 | 1.5 | A | PVC | PVC | 1000V dc | FDR, TDR and V&T | 4RO (FDR & TDR) and 2RO (V&T) | NO | NIA (MODIFICATION) | IMS |  |  | 22 | 2RCV006CR | 2RCV373VP | N1 | 2N2 - IND | 12 X 1.5 | [5 empty] | duplicate cable number
2 | RCV | 2RCVC0915 | IN | IN | OUT | NO | 9 | 1.5 | NA | PVC | PVC | 1000V dc | FDR, TDR and V&T | 4RO (FDR & TDR) and 2RO (V&T) | NO | NIA (MODIFICATION) | EMS |  |  |  | 2RCV036UB | T12 | L1 |  | 9c x 1.5mm2 | [5 empty] | not in pericles
2 | RCV | 2RCVC0916 | IN | IN | OUT | NO | 4 | 1.5 | NA | PVC | PVC | 1000V dc | FDR, TDR and V&T | 4RO (FDR & TDR) and 2RO (V&T) | NO | NIA (MODIFICATION) | EMS |  |  | 20 | 2RCV516UB | 2RCV553LA | L1 | IND - 2L5 - 5161D - E - F - G - 5061H - J - K - 5L81A - 2L6 - 6L81A - 0351A - IND - 2L7 - IND | 4 X 1.5 | [5 empty] | duplicate cable number
2 | RCV | 2RCVC0917 | IN | IN | OUT | NO | 4 | 1.5 | NA | PVC | PVC | 1000V dc | FDR, TDR and V&T | 4RO (FDR & TDR) and 2RO (V&T) | NO | NIA (MODIFICATION) | EMS |  |  | 43 | 2RCV036UB | 2RCV530LA | L1 | IND - 2L5 - 5442E - D - C - B - A5311D - 5JR2B - 2L6 - 6JR2A - 6032A - B - C - D - E - F - G - IND - 2L7 - IND | 4 X 1.5 | [5 empty] | duplicate cable number
2 | RCV | 2RCVC0918 | IN | IN | OUT | NO | 19 | 1.5 | NA | PVC | PVC | 1000V dc | FDR, TDR and V&T | 4RO (FDR & TDR) and 2RO (V&T) | NO | NIA (MODIFICATION) | EMS |  |  | 54 | 2RCV516UB | 2KPR006BN | L1 | IND - 2L5 - 5051J - 5141D - C - B - A - 5K52A - 2L4 - 4K52A - 4021F - E - 4061A - B -IND | 19 X 1.5 | [5 empty] | not in pericles
2 | RCV | 2RCVC0919 | IN | IN | OUT | NO | 19 | 1.5 | NA | PVC | PVC | 1000V dc | FDR, TDR and V&T | 4RO (FDR & TDR) and 2RO (V&T) | NO | NIA (MODIFICATION) | EMS |  |  | 35 | 2RCV036UB | 2KPR001BN | L1 | IND - 2L5 - 5541D - E - F - G - H - J - R - 5511C - B - A - 5X03A - 2L4 - 4X03A - 4282A - IND | 19 X 1.5 | [5 empty] | not in pericles
2 | RCV | 2RCVC0920 | IN | IN | OUT | NO | 12 | 1.5 | NA | PVC | PVC | 1000V dc | FDR, TDR and V&T | 4RO (FDR & TDR) and 2RO (V&T) | NO | NIA (MODIFICATION) | EMS |  |  | 58 | 2RCVO63TL | 2KPR006BN | L1 | 2L7 - IND - 2L6 - 6351A - 5141D - 6301D - C - 6L21A - 2L5 - 5L21B - A - 2L4 - 4L21A - 4091G - F - E - 4071A - 4061B - IND | 12 X 1.5 | [5 empty] | not in pericles
2 | RCV | 2RCVC0921 | IN | IN | OUT | NO | 12 | 1.5 | NA | PVC | PVC | 1000V dc | FDR, TDR and V&T | 4RO (FDR & TDR) and 2RO (V&T) | NO | NIA (MODIFICATION) | EMS |  |  | 86 | 2RCV064TL | 2KPR001BN | L1 | 2L7 - IND - 2L6 - 6042C - 6272B - A - 6152C - B - A - 2L6 - 6JH4A - 2L5 - 5JH4B - 6262B - A - 5312L - B - 5JT1A - 5562A - C - 5341A - 5481C - K- 5X04A - 2L4 - 4X04A - 4283A - IND | 12 X 1.5 | [5 empty] | not in pericles
2 | RCV | 2RCVC0922 | IN | IN | OUT | NO | 4 | 1.5 | NA | PVC | PVC | 1000V dc | FDR, TDR and V&T | 4RO (FDR & TDR) and 2RO (V&T) | NO | NIA (MODIFICATION) | EMS |  |  |  | 2RCV501UB | 2RCV002CR | N1 |  | 4c x 1.5mm2 | [5 empty] | not in pericles
2 | RCV | 2RCVC0923 | IN | IN | OUT | NO | 4 | 1.5 | NA | PVC | PVC | 1000V dc | FDR, TDR and V&T | 4RO (FDR & TDR) and 2RO (V&T) | NO | NIA (MODIFICATION) | EMS |  |  |  | 2RCV003UB | 2KIT***EC | L1 |  | 4c x 1.5mm2 | [5 empty] | not in pericles
2 | RCV | 2RCVC0924 | IN | IN | OUT | NO | 12 | 1.5 | A | PVC | PVC | 1000V dc | FDR, TDR and V&T | 4RO (FDR & TDR) and 2RO (V&T) | NO | NIA (MODIFICATION) | IMS |  |  | 24 | 2RCV002CR | 2RCV375VP | N1 | 2N2 - IND | 12 X 1.5 | [5 empty] | duplicate cable number
2 | RCV | 2RCVC0925 | IN | IN | OUT | NO | 12 | 1.5 | NA | PVC | PVC | 1000V dc | FDR, TDR and V&T | 4RO (FDR & TDR) and 2RO (V&T) | NO | NIA (MODIFICATION) | IMS |  |  |  | 2RCV006CR | 2RCV376VP | N1 |  | 12c x 1.5mm2 | [5 empty] | not in pericles
2 | RCV | 2RCVC0926 | IN | IN | OUT | NO | 2 | 1.5 | NA | PVC | PVC | 1000V dc | FDR, TDR and V&T | 4RO (FDR & TDR) and 2RO (V&T) | NO | NIA (MODIFICATION) | EMS |  |  | 28 | 2RCV007UB | 2RCV506UB | L1 | 2L5526 B1-K1 Penetration IND-2L545 | 2 X 1,5 | [5 empty] | duplicate cable number
2 | RCV | 2RCVC0927 | IN | IN | OUT | NO | 2 | 1.5 | NA | PVC | PVC | 1000V dc | FDR, TDR and V&T | 4RO (FDR & TDR) and 2RO (V&T) | NO | NIA (MODIFICATION) | IMS |  |  | 45 | 2KRG112AR | 2RCV007UM | L1 | 2L6 6021F-J, 6261A, 6181A, 6KD4A, 2L5 5KD4B, 5111G-F, 5053D-A, 5361L-K, 5401E-B, 5581J-F, 5571E-B, 5471B-J, 5641B-D, 5441J-H | 2 X 1,5 | [5 empty] | duplicate cable number
2 | RCV | 2RCVC0928 | IN | IN | OUT | NO | 2 | 1.5 | NA | PVC | PVC | 1000V dc | FDR, TDR and V&T | 4RO (FDR & TDR) and 2RO (V&T) | NO | NIA (MODIFICATION) | IMS |  |  | 45 | 2KRG112AR | 2RCV006UM | L1 | 2L6 6021F-J, 6261A, 6181A, 6KD4A, 2L5 5KD4B, 5111G-F, 5053D-A, 5361L-K, 5401E-B, 5581J-F, 5571E--B, 5471B-J, 5641B-D, 5441J-H | 2 X 1,5 | [5 empty] | not in pericles
2 | RCV | 2RCVC0929 | IN | IN | OUT | NO | 2 | 1.5 | NA | PVC | PVC | 1000V dc | FDR, TDR and V&T | 4RO (FDR & TDR) and 2RO (V&T) | NO | NIA (MODIFICATION) | EMS |  |  | 45 | 2RCV004UB | 2KSAB07AR | L1 | 2L5 5441G-D, 55601-J, 5401D-E, 5361K-L, 5053A-G, 5141F-G, 5KH1A, 2L6 6KH1A, 6211F | 2 X 1,5 | [5 empty] | not in pericles
2 | RCV | 2RCVC0930 | IN | IN | OUT | NO | 4 | 1.5 | NA | PVC | PVC | 1000V dc | FDR, TDR and V&T | 4RO (FDR & TDR) and 2RO (V&T) | NO | NIA (MODIFICATION) | EMS |  |  |  | 2RCV007UB | 2KSAB07AR | L1 |  | Control cable 4 x 1.5mm2 non armoured | [5 empty] | not in pericles
2 | RCV | 2RCVC0935 | IN | IN | OUT | NO | 12 | 1.5 | A | PVC | PVC | 1000V dc | FDR, TDR and V&T | 4RO (FDR & TDR) and 2RO (V&T) | NO | NIA (MODIFICATION) | EMS |  |  | 50 | 2KSAR07AR | 2RCV037UB | L1 | 6011J, IND, 6211F-D, 6KC6A, 5KC6A, 5131G, 5061F-A, 5392G-C, 5332K-F, 5452A-D, IND | 12 x 1.5 | [5 empty] | duplicate cable number
2 | RCV | 2RCVC0936 | IN | IN | OUT | NO | 37 | 1.5 | A | PVC | PVC | 1000V dc | FDR, TDR and V&T | 4RO (FDR & TDR) and 2RO (V&T) | NO | NIA (MODIFICATION) | EMS |  |  | 52 | 2RCV037UB | 2KIT003CQ | L1 | 2L6611A, IND, 2L6AA1D-E, 2L6001C-B, 6JTA4, 5JT4A, 5311A-E, 5452A-D, IND | 37 x 1.5 | [5 empty] | duplicate cable number
2 | RCV | 2RCVC0937 | IN | IN | OUT | NO | 12 | 1.5 | A | PVC | PVC | 1000V dc | FDR, TDR and V&T | 4RO (FDR & TDR) and 2RO (V&T) | NO | NIA (MODIFICATION) | EMS |  |  | 60 | 2RCV167TL | 2RCV039UB | L1 | IND, 2L6032D, IND, 2L6021A, 2L6001C, 6JT5A, 5JT5A, 5311A-E, 542A-D, IND | 12 x 1.5 | [5 empty] | not in pericles
2 | RCV | 2RCVC0938 | IN | IN | OUT | NO | 12 | 1.5 | A | PVC | PVC | 1000V dc | FDR, TDR and V&T | 4RO (FDR & TDR) and 2RO (V&T) | NO | NIA (MODIFICATION) | EMS |  |  | 60 | 2RCV166TL | 2RCV039UB | L1 | IND, 2L6032D, IND, 2L6021A, 2L6001C, 6JT5A, 5JT5A, 5311A-E, 542A-D, IND | 12 x 1.5 | [5 empty] | not in pericles
2 | RCV | 2RCVC0939 | IN | IN | OUT | NO | 12 | 1.5 | A | PVC | PVC | 1000V dc | FDR, TDR and V&T | 4RO (FDR & TDR) and 2RO (V&T) | NO | NIA (MODIFICATION) | EMS |  |  | 60 | 2RCV165TL | 2RCV039UB | L1 | IND, 2L6032D, IND, 2L6021A, 2L6001C, 6JT5A, 5JT5A, 5311A-E, 542A-D, IND | 12 x 1.5 | [5 empty] | not in pericles
2 | RCV | 2RCVC0940 | IN | IN | OUT | NO | 2 | 1.5 | A | PVC | PVC | 1000V dc | FDR, TDR and V&T | 4RO (FDR & TDR) and 2RO (V&T) | NO | NIA (MODIFICATION) | EMS |  |  | 40 | 2RCV038UB | 2LHA009UB | L1 | IND, 2L5063K-A, 5612L-A, 5452G-A, IND | 2 x 1.5 | [5 empty] | duplicate cable number
2 | RCV | 2RCVC0941 | IN | IN | OUT | NO | 2 | 1.5 | A | PVC | PVC | 1000V dc | FDR, TDR and V&T | 4RO (FDR & TDR) and 2RO (V&T) | NO | NIA (MODIFICATION) | EMS |  |  | 45 | 2RCV030UB | 2LHB009UB | L1 | IND (SITE RUN) | 2 x 1.5 | [5 empty] | duplicate cable number
2 | RCV | 2RCVC0942 | IN | IN | OUT | NO | 2 | 1.5 | NA | PVC | PVC | 1000V dc | FDR, TDR and V&T | 4RO (FDR & TDR) and 2RO (V&T) | NO | NIA (MODIFICATION) | IMS |  |  |  | 2RCV037UB | 2KRG111AR | L1 |  | 2 x 1.5mm2 Non -armoured | [5 empty] | not in pericles
2 | RCV | 2RCVC0943 | IN | IN | OUT | NO | 2 | 1.5 | NA | PVC | PVC | 1000V dc | FDR, TDR and V&T | 4RO (FDR & TDR) and 2RO (V&T) | NO | NIA (MODIFICATION) | IMS |  |  |  | 2RCV037UB | 2KRG121AR | L1 |  | 2 x 1.5mm2 Non -armoured | [5 empty] | not in pericles
2 | RCV | 2RCVC0944 | IN | IN | OUT | NO | 2 | 1.5 | NA | PVC | PVC | 1000V dc | FDR, TDR and V&T | 4RO (FDR & TDR) and 2RO (V&T) | NO | NIA (MODIFICATION) | IMS |  |  |  | 2RCV037UB | 2KRG131AR | L1 |  | 2 x 1.5mm2 Non -armoured | [5 empty] | not in pericles
2 | RCV | 2RCVC0945 | IN | IN | OUT | NO | 12 | 1.5 | A | PVC | PVC | 1000V dc | FDR, TDR and V&T | 4RO (FDR & TDR) and 2RO (V&T) | NO | NIA (MODIFICATION) | EMS |  |  | 55 | 038UB | BNX3208JA | L1 | IND, 2L5452A-D, IND, 2L5302L-D, 2L5001V-A, 2L5JA6A, 2L4JA6A, 9L3JA6A, IND | 12 x 1.5 | [5 empty] | not in pericles
2 | RCV | 2RCVC0946 | IN | IN | OUT | NO | 12 | 1.5 | A | PVC | PVC | 1000V dc | FDR, TDR and V&T | 4RO (FDR & TDR) and 2RO (V&T) | NO | NIA (MODIFICATION) | EMS |  |  | 50 | 2RCV038UB | 2LLY109JA | L1 | IND, 2L5452A-D, IND, 2L5302L-D, 2L5001V-A, 2L5JA6A, 2L4JA6A, 9L3JA6A, IND | 12 x 1.5 | [5 empty] | not in pericles
2 | RCV | 2RCVC0947 | IN | IN | OUT | NO | 4 | 1.5 | A | PVC | PVC | 1000V dc | FDR, TDR and V&T | 4RO (FDR & TDR) and 2RO (V&T) | NO | NIA (MODIFICATION) | EMS |  |  | 60 | 2RCV038UB | 2LLYBNX6 | L1 | IND, 9L3JU2A, 2L4JU2A, 2L5JU2A, IND, 2L5001P-A, 5302L-D, IND, 5452A-D, IND | 4 x 1.5 | [5 empty] | duplicate cable number
2 | RCV | 2RCVC0948 | IN | IN | OUT | NO | 12 | 1.5 | A | PVC | PVC | 1000V dc | FDR, TDR and V&T | 4RO (FDR & TDR) and 2RO (V&T) | NO | NIA (MODIFICATION) | IMS |  |  | 120 | 2RCV905VP | 2LLYBNX3 | L1 | IND, 9L3JU2A, 2L2JU2A, 9L1JU2A, IND, 9L1194A, 2L1194B, 2L1243B, 2L1G42A, IND, 2L0G42A, IND, 2L0244C, 2N0N44A, IND | 12 x 1.5 | [5 empty] | duplicate cable number
2 | RCV | 2RCVC0949 | IN | IN | OUT | NO | 2 | 1.5 | A | PVC | PVC | 1000V dc | FDR, TDR and V&T | 4RO (FDR & TDR) and 2RO (V&T) | NO | NIA (MODIFICATION) | IMS |  |  | 120 | 2RCV330SP | 2RCV038UB | L1 | INS, 2N0244A, 2L0244A, IND, 2L1212D-C, 2L1JH4A, 2JH2A, 3JH4A, 4JH4A, 5JH4A, 5262B-A, 5311L-B, 5432A-C, IND | 2 x 1.5 | [5 empty] | not in pericles
2 | RCV | 2RCVC0950 | IN | IN | OUT | NO | 2 | 1.5 | A | PVC | PVC | 1000V dc | FDR, TDR and V&T | 4RO (FDR & TDR) and 2RO (V&T) | NO | NIA (MODIFICATION) | EMS |  |  | 120 | 2RCV038UB | 2RCV005BC | N1 | INS, 2N0244A, 2L0244A, IND, 2L1212D-C, 2L1JH4A, 2JH2A, 3JH4A, 4JH4A, 5JH4A, 5262B-A, 5311L-B, 5432A-C, IND | 2 x 1.5 | [5 empty] | not in pericles
2 | RCV | 2RCVC0951 | IN | IN | OUT | NO | 2 | 1.5 | A | PVC | PVC | 1000V dc | FDR, TDR and V&T | 4RO (FDR & TDR) and 2RO (V&T) | NO | NIA (MODIFICATION) | EMS |  |  | 35 | 2LLA004UB | 2RCV038UB | L1 | IND, 2L5064G-A, 5612L-A, 5451E-A, IND | 2 x 1.5 | [5 empty] | duplicate cable number
2 | RCV | 2RCVC0952 | IN | IN | OUT | NO | 2 | 1.5 | A | PVC | PVC | 1000V dc | FDR, TDR and V&T | 4RO (FDR & TDR) and 2RO (V&T) | NO | NIA (MODIFICATION) | EMS |  |  | 45 | 2LLB002UB | 2RCV030UB | L1 | IND, 2L5033J, 5151E-A, 5014H-L, IND | 2 x 1.5 | [5 empty] | duplicate cable number
2 | RCV | 2RCVC0953 | IN | IN | OUT | NO | 2 | 1.5 | A | PVC | PVC | 1000V dc | FDR, TDR and V&T | 4RO (FDR & TDR) and 2RO (V&T) | NO | NIA (MODIFICATION) | EMS |  |  | 40 | 2RCV038UB | 2LLX001UB | L1 | IND, 2L5062V-A, 3611L-A, 3432F-A, IND | 2 x 1.5 | [5 empty] | duplicate cable number
2 | RCV | 2RCVC0954 | IN | IN | OUT | NO | 2 | 1.5 | A | PVC | PVC | 1000V dc | FDR, TDR and V&T | 4RO (FDR & TDR) and 2RO (V&T) | NO | NIA (MODIFICATION) | EMS |  |  | 40 | 2KSA108AR | 2RCV037UB | L1 | IND, 2L6161A-B, IND, 6002G-C, IND, 6JS3A, 5JS3A, 5311C, 5452A-D, IND | 2 x 1.5 | [5 empty] | not in pericles
2 | RCV | 2RCVC0959 | IN | IN | OUT | NO | 2 | 1.5 | A | PVC | PVC | 1000V dc | FDR, TDR and V&T | 4RO (FDR & TDR) and 2RO (V&T) | NO | NIA (MODIFICATION) | IMS |  |  |  | 2RCV005ST | 2RCV005BC | N1 |  | 2 x 1.5mm2 armoured | [5 empty] | not in pericles
2 | RCV | 2RCVC0960 | IN | IN | OUT | NO | 2 | 1.5 | A | PVC | PVC | 1000V dc | FDR, TDR and V&T | 4RO (FDR & TDR) and 2RO (V&T) | NO | NIA (MODIFICATION) | IMS |  |  |  | 2RCV007ST | 2RCV005BC | N1 |  | 2 x 1.5mm2 armoured | [5 empty] | not in pericles
2 | RCV | 2RCVC0961 | IN | IN | OUT | NO | 12 | 1.5 | A | PVC | PVC | 1000V dc | FDR, TDR and V&T | 4RO (FDR & TDR) and 2RO (V&T) | NO | NIA (MODIFICATION) | EMS |  |  |  | 2RCV038UB | 2RCV588CC | L1 |  | 12 x 1.5mm2 armoured | [5 empty] | duplicate cable numbers
2 | RCV | 2RCVC0970 | IN | IN | OUT | NO | 2 | 1.5 | NA | PVC | PVC | 1000V dc | FDR, TDR and V&T | 4RO (FDR & TDR) and 2RO (V&T) | NO | NIA (MODIFICATION) | EMS |  |  | 35 | 2RCV009UB | 2KIT001CQ | L1 | IND, 5451A-K, 5581F-L, 5261A, IND | 2 X 1.5 | [5 empty] | not in pericles
2 | RCV | 2RCVC0971 | IN | IN | OUT | NO | 2 | 1.5 | NA | PVC | PVC | 1000V dc | FDR, TDR and V&T | 4RO (FDR & TDR) and 2RO (V&T) | NO | NIA (MODIFICATION) | EMS |  |  | 50 | 2RCV004UB | 2KSA00HAR | L1 | IND, 2L6161A, 2L6JJ1A, 2L5JJ1A, 2L5581F-L, 2L5261A, IND | 2 X 1.5 | [5 empty] | not in pericles
2 | RCV | 2RCVC0980 | IN | IN | OUT | NO | 2 | 1.5 | NA | PVC | PVC | 1000V dc | FDR, TDR and V&T | 4RO (FDR & TDR) and 2RO (V&T) | NO | NIA (MODIFICATION) | IMS |  |  |  | 2RCV012UB | 2KRG123AR | L1 |  | 2 x 1.5mm2 Non -Armoured | [5 empty] | not in pericles
2 | RCV | 2RCVC0981 | IN | IN | OUT | NO | 2 | 1.5 | NA | PVC | PVC | 1000V dc | FDR, TDR and V&T | 4RO (FDR & TDR) and 2RO (V&T) | NO | NIA (MODIFICATION) | EMS |  |  |  | 2RCV012UB | 2RRA002UB | L1 |  | 2 x 1.5mm2 Non -Armoured | [5 empty] | not in pericles
2 | RCV | 2RCVC0982 | IN | IN | OUT | NO | 2 | 1.5 | NA | PVC | PVC | 1000V dc | FDR, TDR and V&T | 4RO (FDR & TDR) and 2RO (V&T) | NO | NIA (MODIFICATION) | EMS |  |  |  | 2RCV012UB | 2KPR001AR | L1 |  | 2 x 1.5mm2 Non -Armoured | [5 empty] | not in pericles
2 | RCV | 2RCVC0983 | IN | IN | OUT | NO | 2 | 1.5 | NA | PVC | PVC | 1000V dc | FDR, TDR and V&T | 4RO (FDR & TDR) and 2RO (V&T) | NO | NIA (MODIFICATION) | EMS |  |  |  | 2RCV012UB | 2KSAR00ARRACK3 | L1 |  | 2 x 1.5mm2 Non -Armoured | [5 empty] | not in pericles
2 | RCV | 2RCVC0995 | IN | IN | OUT | NO | 2 | 1.5 | A | PVC | PVC | 1000V dc | FDR, TDR and V&T | 4RO (FDR & TDR) and 2RO (V&T) | NO | NIA (MODIFICATION) | EMS |  |  | 17 | 2RCV037UB | 2RCP025UB | L1 | IND, 2L5442K, 5062E, 5452K-A, IND | 2 x 1.5 | [5 empty] | not in pericles
2 | REA | 2REAC0001 | IN | IN | OUT | NO | 7 | 1.5 | NA | PVC | PVC | 1000V dc | FDR, TDR and V&T | 4RO (FDR & TDR) and 2RO (V&T) | NO | ALSTHOM | EMS | 56 | 63 | 1 | 2REA053UB | 2LLI0101 | L1 | A 01 2L5550J1 2L545 A 01 2L5550J1 2L545 A 02 2L5550K1 2L545 A 03 2L5566A2 2L545 A 04 2L5547K2 2L545 A 05 2L5547J2 2L545 A 06 2L5547H2 2L545 A 07 2L5547G2 2L545 A 08 2L5547F2 2L545 A 09 2L5547E2 2L545 A 10 2L5547D2 2L545 A 11 2L5547C2 2L545 A 12 2L5547B2 2L545 A 13 2L5547A2 2L545 A 14 2L5531A1 2L545 A 15 2L55JXA1 2L545 A 16 2L44JXA1 2L444 A 17 2L4424A1 2L444 A 18 2L4424B1 2L442 A 18 2L4424B1 2L444 A 18 2L4424B1 2L445 A 19 2L4424C1 2L441 A 19 2L4424C1 2L442 | 1.5
2 | REA | 2REAC0002 | IN | IN | OUT | NO | 7 | 1.5 | NA | PVC | PVC | 1000V dc | FDR, TDR and V&T | 4RO (FDR & TDR) and 2RO (V&T) | NO | ALSTHOM | EMS | 50 | 62 | 62 | 2REA552UB | 2LLJ0103 | L1 | B 01 2L5510D1 2L549 B 01 2L5510D1 2L549 B 02 2L5510C1 2L549 B 03 2L5510B1 2L549 B 04 2L5510A1 2L549 B 05 2L5500N1 2L549 B 06 2L5500M1 2L549 B 07 2L5500L1 2L549 B 08 2L5500K1 2L549 B 09 2L55K5A4 2L549 B 10 2L44K5A4 2L448 B 11 2L4409F2 2L448 B 12 2L4409E2 2L448 B 13 2L4407A1 2L448 B 14 2L4406A2 2L448 B 15 2L4402D1 2L448 B 16 2W4402D1 2W443 B 17 2W4402C1 2W443 B 18 2W4402B1 2W443 | 1.5
2 | REA | 2REAC0003 | IN | IN | OUT | NO | 2 | 1.5 | NA | PVC | PVC | 1000V dc | FDR, TDR and V&T | 4RO (FDR & TDR) and 2RO (V&T) | NO | ALSTHOM | EMS | 31 | 35 | 35 | 2REA053UB | 2LHA013UB | L1 | A 01 2L5550J1 2L545 A 01 2L5550J1 2L545 A 02 2L5563A1 2L545 A 03 2L5563B1 2L545 A 04 2L5563C1 2L545 A 05 2L5563D1 2L545 A 06 2L5553H1 2L545 A 07 2L5553G1 2L545 A 08 2L5537E1 2L545 A 09 2L5537F1 2L545 A 10 2L5561F2 2L545 A 10 2L5561F2 2L546 A 11 2L5561G2 2L546 A 12 2L5561H2 2L546 A 13 2L5561J2 2L546 A 14 2L5561K2 2L546 A 15 2L5561L2 2L546 A 16 2L5506A3 2L547 A 17 2L5506B3 2L547 A 18 2L5506C3 2L547 A 19 2L5506D3 2L547 A 20 2L5506E3 2L547 A 21 2L5506F3 2L547 A 22 2L5506G3 2L547 | 1.5
2 | REA | 2REAC0004 | IN | IN | OUT | NO | 2 | 1.5 | NA | PVC | PVC | 1000V dc | FDR, TDR and V&T | 4RO (FDR & TDR) and 2RO (V&T) | NO | ALSTHOM | EMS | 13 | 17 | 17 | 2REA552UB | 2LHB013UB | L1 | B 01 2L5510D1 2L549 B 01 2L5510D1 2L549 B 02 2L5510C1 2L549 B 03 2L5510B1 2L549 B 04 2L5501N4 2L549 B 05 2L5501M4 2L549 B 06 2L5501L4 2L549 B 07 2L5501K4 2L549 | 1.5
2 | REA | 2REAC0005 | IN | IN | OUT | NO | 2 | 1.5 | NA | PVC | PVC | 1000V dc | FDR, TDR and V&T | 4RO (FDR & TDR) and 2RO (V&T) | NO | ALSTHOM | EMS | 45 | 49 | 49 | 2REA057UB | 2KSAH09AR | L1 | A 01 2L5550J2 2L545 A 01 2L5550J2 2L545 A 02 2L5564A1 2L545 A 03 2L5547J1 2L545 A 04 2L5547H1 2L545 A 05 2L5547G1 2L545 A 06 2L5547F1 2L545 A 07 2L5547E1 2L545 A 08 2L5547D1 2L545 A 09 2L5547C1 2L545 A 10 2L5547B1 2L545 A 11 2L5547A1 2L545 A 12 2L55JTB1 2L545 A 13 2L66JTA1 2L645 A 14 2L6600A1 2L645 A 15 2L6600B1 2L645 A 16 2L6600C1 2L645 A 17 2L6600D1 2L645 A 17 2L6600D1 2L647 A 18 2L6600E1 2L647 A 19 2L6600F1 2L647 A 20 2L6615A1 2L647 A 21 2L6615B1 2L647 A 22 2L6620A1 2L647 | 1.5
2 | REA | 2REAC0006 | IN | IN | OUT | NO | 2 | 1.5 | NA | PVC | PVC | 1000V dc | FDR, TDR and V&T | 4RO (FDR & TDR) and 2RO (V&T) | NO | ALSTHOM | EMS | 26 | 30 | 30 | 2REA554UB | 2KSAK03AR | L1 | B 01 2L5510D1 2L549 B 01 2L5510D1 2L549 B 02 2L5510E1 2L549 B 03 2L5510F1 2L549 B 04 2L5510G1 2L549 B 05 2L5506N3 2L549 B 06 2L5506M3 2L549 B 07 2L5506L3 2L549 B 08 2L5506K3 2L549 B 09 2L5506J3 2L549 B 10 2L5506H3 2L549 B 11 2L5506G3 2L549 B 12 2L5506F3 2L549 B 13 2L5506E3 2L549 B 14 2L5506D3 2L549 B 15 2L5506C3 2L549 B 16 2L5506B3 2L549 B 17 2L5506A3 2L549 B 18 2L5523C3 2L549 B 19 2L5523B3 2L549 | 1.5
2 | REA | 2REAC0007 | IN | IN | OUT | NO | 12 | 1.5 | NA | PVC | PVC | 1000V dc | FDR, TDR and V&T | 4RO (FDR & TDR) and 2RO (V&T) | NO | ALSTHOM | EMS | 49 | 54 | 54 | 2REA057UB | 2KSAB08AR | L1 | A 01 2L5550J2 2L545 A 01 2L5550J2 2L545 A 02 2L5564A1 2L545 A 03 2L5547J1 2L545 A 04 2L5547H1 2L545 A 05 2L5547G1 2L545 A 06 2L5547F1 2L545 A 07 2L5547E1 2L545 A 08 2L5547D1 2L545 A 09 2L5547C1 2L545 A 10 2L5547B1 2L545 A 11 2L5547A1 2L545 A 12 2L55JTB1 2L545 A 13 2L66JTA1 2L645 A 14 2L6600A1 2L645 A 15 2L6600B1 2L645 A 16 2L6600C1 2L645 A 17 2L6600D1 2L645 A 17 2L6600D1 2L647 A 18 2L6600E1 2L647 A 19 2L6600F1 2L647 A 20 2L6615A1 2L647 A 21 2L6615B1 2L647 A 22 2L6620B1 2L647 A 23 2L6620C1 2L647 A 24 2L6620D1 2L647 A 25 2L6620E1 2L647 | 1.5
2 | REA | 2REAC0008 | IN | IN | OUT | NO | 7 | 1.5 | NA | PVC | PVC | 1000V dc | FDR, TDR and V&T | 4RO (FDR & TDR) and 2RO (V&T) | NO | ALSTHOM | EMS | 26 | 30 | 30 | 2REA554UB | 2KSAK06AR | L1 | B 01 2L5510D1 2L549 B 01 2L5510D1 2L549 B 02 2L5510E1 2L549 B 03 2L5510F1 2L549 B 04 2L5510G1 2L549 B 05 2L5506N3 2L549 B 06 2L5506M3 2L549 B 07 2L5506L3 2L549 B 08 2L5506K3 2L549 B 09 2L5506J3 2L549 B 10 2L5506H3 2L549 B 11 2L5506G3 2L549 B 12 2L5506F3 2L549 B 13 2L5506E3 2L549 B 14 2L5506D3 2L549 B 15 2L5506C3 2L549 B 16 2L5506B3 2L549 B 17 2L5506A3 2L549 B 18 2L5523C3 2L549 B 19 2L5523B3 2L549 | 1.5
2 | REA | 2REAC0009 | IN | IN | OUT | NO | 37 | 1.5 | NA | PVC | PVC | 1000V dc | FDR, TDR and V&T | 4RO (FDR & TDR) and 2RO (V&T) | NO | ALSTHOM | EMS | 40 | 45 | 45 | 2REA057UB | 2KIT219BN | L1 | A 01 2L5550J2 2L545 A 01 2L5550J2 2L545 A 02 2L5564A1 2L545 A 03 2L5564B1 2L545 A 04 2L5564C1 2L545 A 05 2L5564D1 2L545 A 06 2L5544J1 2L545 A 07 2L5544H1 2L545 A 08 2L5544G1 2L545 A 09 2L5544F1 2L545 A 10 2L5544E1 2L545 A 11 2L5544D1 2L545 A 12 2L5544C1 2L545 A 13 2L5544B1 2L545 A 14 2L5544A1 2L545 A 15 2L5531E2 2L545 A 16 2L5531F2 2L545 A 16 2L5531F2 2L546 A 17 2L5531G2 2L546 A 18 2L5531H2 2L546 A 19 2L5531J2 2L546 A 20 2L5531K2 2L546 A 21 2L5531L2 2L546 A 22 2L5526A1 2L547 A 23 2L5526B1 2L547 A 24 2L5526C1 2L547 A 25 2L5526D1 2L547 A 26 2L5526E1 2L547 A 27 2L5526F1 2L547 A 28 2L55JEB1 2L547 A 29 2L5513A1 2L547 A 30 2L5501F1 2L547 A 31 2L5501E1 2L547 A 32 2L5501D1 2L547 | 1.5
2 | REA | 2REAC0010 | IN | IN | OUT | NO | 12 | 1.5 | NA | PVC | PVC | 1000V dc | FDR, TDR and V&T | 4RO (FDR & TDR) and 2RO (V&T) | NO | ALSTHOM | EMS | 11 | 15 | 15 | 2REA554UB | 2KIT054BN | L1 | B 01 2L5510D1 2L549 B 01 2L5510D1 2L549 B 02 2L5510E1 2L549 B 03 2L5504P4 2L549 B 04 2L5504R4 2L549 B 05 2L5504S4 2L549 | 1.5
2 | REA | 2REAC0011 | IN | IN | OUT | NO | 2 | 1.5 | NA | PVC | PVC | 1000V dc | FDR, TDR and V&T | 4RO (FDR & TDR) and 2RO (V&T) | NO | ALSTHOM | EMS | 49 | 54 | 54 | 2REA057UB | 2KSAB07AR | L1 | A 01 2L5550J2 2L545 A 01 2L5550J2 2L545 A 02 2L5564A1 2L545 A 03 2L5547J1 2L545 A 04 2L5547H1 2L545 A 05 2L5547G1 2L545 A 06 2L5547F1 2L545 A 07 2L5547E1 2L545 A 08 2L5547D1 2L545 A 09 2L5547C1 2L545 A 10 2L5547B1 2L545 A 11 2L5547A1 2L545 A 12 2L55JTB1 2L545 A 13 2L66JTA1 2L645 A 14 2L6600A1 2L645 A 15 2L6600B1 2L645 A 16 2L6600C1 2L645 A 17 2L6600D1 2L645 A 17 2L6600D1 2L647 A 18 2L6600E1 2L647 A 19 2L6600F1 2L647 A 20 2L6615A1 2L647 A 21 2L6615B1 2L647 A 22 2L6620B1 2L647 A 23 2L6620C1 2L647 A 24 2L6620D1 2L647 A 25 2L6620E1 2L647 | 1.5
2 | REA | 2REAC0012 | IN | IN | OUT | NO | 3 | 1.5 | NA | PVC | PVC | 1000V dc | FDR, TDR and V&T | 4RO (FDR & TDR) and 2RO (V&T) | NO | ALSTHOM | EMS | 11 | 16 | 16 | 2REA554UB | 2KIT052BN | L1 | B 01 2L5510D1 2L549 B 01 2L5510D1 2L549 B 02 2L5510E1 2L549 B 03 2L5504P4 2L549 B 04 2L5504R4 2L549 B 05 2L5504S4 2L549 | 1.5
2 | REA | 2REAC0014 | IN | IN | OUT | NO | 3 | 1.5 | NA | PVC | PVC | 1000V dc | FDR, TDR and V&T | 4RO (FDR & TDR) and 2RO (V&T) | NO | ALSTHOM | EMS | 26 | 31 | 31 | 2REA554UB | 2KSAK03AR | L1 | B 01 2L5510D1 2L549 B 01 2L5510D1 2L549 B 02 2L5510E1 2L549 B 03 2L5510F1 2L549 B 04 2L5510G1 2L549 B 05 2L5506N3 2L549 B 06 2L5506M3 2L549 B 07 2L5506L3 2L549 B 08 2L5506K3 2L549 B 09 2L5506J3 2L549 B 10 2L5506H3 2L549 B 11 2L5506G3 2L549 B 12 2L5506F3 2L549 B 13 2L5506E3 2L549 B 14 2L5506D3 2L549 B 15 2L5506C3 2L549 B 16 2L5506B3 2L549 B 17 2L5506A3 2L549 B 18 2L5523C3 2L549 B 19 2L5523B3 2L549 | 1.5
2 | REA | 2REAC0021 | IN | IN | OUT | NO | 7 | 1.5 | NA | PVC | PVC | 1000V dc | FDR, TDR and V&T | 4RO (FDR & TDR) and 2RO (V&T) | NO | ALSTHOM | EMS | 81 | 90 | 90 | 2REA009UB | 2LLC0103 | L1 | A 01 2L5550J1 2L545 A 01 2L5550J1 2L545 A 02 2L66X2A1 2L645 A 03 2L6643B1 2L645 A 04 2L6643A1 2L645 A 05 2L66JTA4 2L645 A 06 2L55JTB4 2L545 A 07 2L55JTA4 2L545 A 08 2L44JTA4 2L444 A 09 2L4418E1 2L441 A 09 2L4418E1 2L442 A 09 2L4418E1 2L443 A 09 2L4418E1 2L444 A 10 2L4433B1 2L442 A 11 2L4433C1 2L442 A 12 2W4433C1 2W441 A 13 2W4433D1 2W441 A 14 2W4433E1 2W441 | 1.5
2 | REA | 2REAC0022 | IN | IN | OUT | NO | 7 | 1.5 | NA | PVC | PVC | 1000V dc | FDR, TDR and V&T | 4RO (FDR & TDR) and 2RO (V&T) | NO | ALSTHOM | EMS | 22 | 30 | 30 | 2REA501UB | 2LLD0101 | L1 | B 01 2L5511D1 2L549 B 01 2L5511D1 2L549 B 02 2L5511C1 2L549 B 03 2L5511B1 2L549 B 04 2L5511A1 2L549 B 05 2L5500M1 2L549 B 06 2L5500L1 2L549 B 07 2L5500K1 2L549 B 08 2L55K5A3 2L549 B 09 2L44K5A3 2L448 B 10 2L4409F1 2L448 | 1.5
2 | REA | 2REAC0023 | IN | IN | OUT | NO | 2 | 1.5 | NA | PVC | PVC | 1000V dc | FDR, TDR and V&T | 4RO (FDR & TDR) and 2RO (V&T) | NO | ALSTHOM | EMS | 32 | 37 | 37 | 2REA010UB | 2LHA013UB | L1 | A 01 2L5550J1 2L545 A 01 2L5550J1 2L545 A 02 2L5563A1 2L545 A 03 2L5563B1 2L545 A 04 2L5563C1 2L545 A 05 2L5563D1 2L545 A 06 2L5553H1 2L545 A 07 2L5553G1 2L545 A 08 2L5537E1 2L545 A 09 2L5537F1 2L545 A 10 2L5561F2 2L545 A 10 2L5561F2 2L546 A 11 2L5561G2 2L546 A 12 2L5561H2 2L546 A 13 2L5561J2 2L546 A 14 2L5561K2 2L546 A 15 2L5561L2 2L546 A 16 2L5506A3 2L547 A 17 2L5506B3 2L547 A 18 2L5506C3 2L547 A 19 2L5506D3 2L547 A 20 2L5506E3 2L547 A 21 2L5506F3 2L547 A 22 2L5506G3 2L547 | 1.5
2 | REA | 2REAC0024 | IN | IN | OUT | NO | 2 | 1.5 | NA | PVC | PVC | 1000V dc | FDR, TDR and V&T | 4RO (FDR & TDR) and 2RO (V&T) | NO | ALSTHOM | EMS | 12 | 8 | 8 | 2REA502UB | 2LHB013UB | L1 | B 01 2L5511D1 2L549 B 01 2L5511D1 2L549 B 02 2L5511C1 2L549 B 03 2L5511B1 2L549 B 04 2L5501M4 2L549 B 05 2L5501L4 2L549 B 06 2L5501K4 2L549 | 1.5
2 | REA | 2REAC0025 | IN | IN | OUT | NO | 2 | 1.5 | NA | PVC | PVC | 1000V dc | FDR, TDR and V&T | 4RO (FDR & TDR) and 2RO (V&T) | NO | ALSTHOM | EMS | 48 | 52 | 52 | 2REA002UB | 2KSAH09AR | L1 | A 01 2L5564A1 2L545 A 01 2L5564A1 2L545 A 02 2L5547J1 2L545 A 03 2L5547H1 2L545 A 04 2L5547G1 2L545 A 05 2L5547F1 2L545 A 06 2L5547E1 2L545 A 07 2L5547D1 2L545 A 08 2L5547C1 2L545 A 09 2L5547B1 2L545 A 10 2L5557B1 2L545 A 11 2L5557C1 2L545 A 12 2L5557D1 2L545 A 13 2L5557E1 2L545 A 14 2L5558F1 2L545 A 14 2L5558F1 2L546 A 15 2L5558G1 2L546 A 16 2L5558H1 2L546 A 17 2L5558J1 2L546 A 18 2L5558K1 2L546 A 19 2L5558L1 2L546 A 20 2L5501A1 2L547 A 21 2L5508A1 2L547 A 22 2L55JGB1 2L547 A 23 2L66JGA1 2L647 A 24 2L6600F1 2L647 A 25 2L6616A1 2L647 A 26 2L6616B1 2L647 A 26 2L6616B1 2L649 A 27 2L6621A1 2L647 | 1.5
2 | REA | 2REAC0026 | IN | IN | OUT | NO | 7 | 1.5 | NA | PVC | PVC | 1000V dc | FDR, TDR and V&T | 4RO (FDR & TDR) and 2RO (V&T) | NO | ALSTHOM | EMS | 25 | 30 | 30 | 2REA505UB | 2LLD0502 | L1 | B 01 2L5510D1 2L549 B 01 2L5510D1 2L549 B 02 2L5510C1 2L549 B 03 2L5510B1 2L549 B 04 2L5510A1 2L549 B 05 2L5500N1 2L549 B 06 2L5500M1 2L549 B 07 2L5500L1 2L549 B 08 2L5500K1 2L549 B 09 2L55K5A4 2L549 B 10 2L44K5A4 2L448 B 11 2L4409F1 2L448 | 1.5
2 | REA | 2REAC0027 | IN | IN | OUT | NO | 2 | 1.5 | NA | PVC | PVC | 1000V dc | FDR, TDR and V&T | 4RO (FDR & TDR) and 2RO (V&T) | NO | ALSTHOM | EMS | 56 | 65 | 65 | 2REA002UB | 2KSAB07AR | L1 | A 01 2L5564A1 2L545 A 01 2L5564A1 2L545 A 02 2L5547J1 2L545 A 03 2L5547H1 2L545 A 04 2L5547G1 2L545 A 05 2L5547F1 2L545 A 06 2L5547E1 2L545 A 07 2L5547D1 2L545 A 08 2L5547C1 2L545 A 09 2L5547B1 2L545 A 10 2L5557B1 2L545 A 11 2L5557C1 2L545 A 12 2L5557D1 2L545 A 13 2L5557E1 2L545 A 14 2L5558F1 2L545 A 14 2L5558F1 2L546 A 15 2L5558G1 2L546 A 16 2L5558H1 2L546 A 17 2L5558J1 2L546 A 18 2L5558K1 2L546 A 19 2L5558L1 2L546 A 20 2L5501A2 2L547 A 21 2L5501B2 2L547 A 22 2L5501C2 2L547 A 23 2L5501D2 2L547 A 24 2L5501E2 2L547 A 25 2L5501F2 2L547 A 26 2L5501G2 2L547 A 27 2L5501H2 2L547 A 28 2L5501J2 2L547 A 29 2L5501K2 2L547 A 30 2L5501L2 2L547 A 31 2L5518B1 2L547 A 32 2L5518C1 2L547 A 33 2L5518D1 2L547 A 34 2L5518E1 2L547 A 35 2L5518F1 2L547 A 36 2L5518G1 2L547 A 37 2L5507L2 2L547 A 38 2L5507K2 2L547 A 39 2L5507J2 2L547 A 40 2L55KGA4 2L547 A 41 2L66KGA4 2L647 A 42 2L6621F1 2L647 | 1.5
2 | REA | 2REAC0028 | IN | IN | OUT | NO | 12 | 1.5 | A | PVC | PVC | 1000V dc | FDR, TDR and V&T | 4RO (FDR & TDR) and 2RO (V&T) | NO | ALSTHOM | IMS | 67 | 73 | 73 | 2LLD502 | 2REA210VB | N1 | B 01 2L4409F2 2L448 B 01 2L4409F2 2L448 B 02 2L4409E2 2L448 B 03 2L4409D2 2L448 B 04 2L44K2A1 2L448 B 05 2L33K2B2 2L348 B 06 2L33K2A2 2L348 B 07 2L22K2A2 2L223 B 08 2L11K2A2 2L146 B 09 2L1103B3 2L146 B 09 2L1103B3 2L150 B 10 2L11G1A4 2L150 B 11 2L00G1A4 2L055 B 12 2L0056A4 2L055 B 13 2N0056A4 2N090 B 14 2N1156C4 2N190 | 1.5
2 | REA | 2REAC0029 | IN | IN | OUT | NO | 2 | 1.5 | NA | PVC | PVC | 1000V dc | FDR, TDR and V&T | 4RO (FDR & TDR) and 2RO (V&T) | NO | ALSTHOM | EMS | 48 | 52 | 52 | 2REA002UB | 2KSAH09AR | L1 | A 01 2L5564A1 2L545 A 01 2L5564A1 2L545 A 02 2L5547J1 2L545 A 03 2L5547H1 2L545 A 04 2L5547G1 2L545 A 05 2L5547F1 2L545 A 06 2L5547E1 2L545 A 07 2L5547D1 2L545 A 08 2L5547C1 2L545 A 09 2L5547B1 2L545 A 10 2L5557B1 2L545 A 11 2L5557C1 2L545 A 12 2L5557D1 2L545 A 13 2L5557E1 2L545 A 14 2L5558F1 2L545 A 14 2L5558F1 2L546 A 15 2L5558G1 2L546 A 16 2L5558H1 2L546 A 17 2L5558J1 2L546 A 18 2L5558K1 2L546 A 19 2L5558L1 2L546 A 20 2L5501A1 2L547 A 21 2L5508A1 2L547 A 22 2L55JGB1 2L547 A 23 2L66JGA1 2L647 A 24 2L6600F1 2L647 A 25 2L6616A1 2L647 A 26 2L6616B1 2L647 A 26 2L6616B1 2L649 A 27 2L6621A1 2L647 | 1.5
2 | REA | 2REAC0030 | IN | IN | OUT | NO | 2 | 1.5 | NA | PVC | PVC | 1000V dc | FDR, TDR and V&T | 4RO (FDR & TDR) and 2RO (V&T) | NO | ALSTHOM | EMS | 27 | 31 | 31 | 2REA503UB | 2KSAK03AR | L1 | B 01 2L5525N4 2L549 B 01 2L5525N4 2L549 B 02 2L5511C1 2L549 B 03 2L5511B1 2L549 B 04 2L5511A1 2L549 B 05 2L5500M3 2L549 B 06 2L5500L3 2L549 B 07 2L5500K3 2L549 B 08 2L5500J3 2L549 B 09 2L5500H3 2L549 B 10 2L5500G3 2L549 B 11 2L5500F3 2L549 B 12 2L5500E3 2L549 B 13 2L5500D3 2L549 B 14 2L5500C3 2L549 B 15 2L5500B3 2L549 B 16 2L5500A3 2L549 B 17 2L5523A3 2L549 B 18 2L5523B3 2L549 | 1.5
2 | REA | 2REAC0031 | IN | IN | OUT | NO | 2 | 1.5 | NA | PVC | PVC | 1000V dc | FDR, TDR and V&T | 4RO (FDR & TDR) and 2RO (V&T) | NO | ALSTHOM | EMS | 48 | 52 | 52 | 2REA002UB | 2KSAH09AR | L1 | A 01 2L5564A1 2L545 A 01 2L5564A1 2L545 A 02 2L5547J1 2L545 A 03 2L5547H1 2L545 A 04 2L5547G1 2L545 A 05 2L5547F1 2L545 A 06 2L5547E1 2L545 A 07 2L5547D1 2L545 A 08 2L5547C1 2L545 A 09 2L5547B1 2L545 A 10 2L5557B1 2L545 A 11 2L5557C1 2L545 A 12 2L5557D1 2L545 A 13 2L5557E1 2L545 A 14 2L5558F1 2L545 A 14 2L5558F1 2L546 A 15 2L5558G1 2L546 A 16 2L5558H1 2L546 A 17 2L5558J1 2L546 A 18 2L5558K1 2L546 A 19 2L5558L1 2L546 A 20 2L5501A1 2L547 A 21 2L5508A1 2L547 A 22 2L55JGB1 2L547 A 23 2L66JGA1 2L647 A 24 2L6600F1 2L647 A 25 2L6616A1 2L647 A 26 2L6616B1 2L647 A 26 2L6616B1 2L649 A 27 2L6621A1 2L647 | 1.5
2 | REA | 2REAC0032 | IN | IN | OUT | NO | 2 | 1.5 | NA | PVC | PVC | 1000V dc | FDR, TDR and V&T | 4RO (FDR & TDR) and 2RO (V&T) | NO | ALSTHOM | EMS | 28 | 32 | 32 | 2REA503UB | 2KSAJ06AR | L1 | B 01 2L5525N4 2L549 B 01 2L5525N4 2L549 B 02 2L5511D1 2L549 B 03 2L5511E1 2L549 B 04 2L5511F1 2L549 B 05 2L5511G1 2L549 B 06 2L5506M3 2L549 B 07 2L5506L3 2L549 B 08 2L5506K3 2L549 B 09 2L5506J3 2L549 B 10 2L5506H3 2L549 B 11 2L5506G3 2L549 B 12 2L5506F3 2L549 B 13 2L5506E3 2L549 B 14 2L5506D3 2L549 B 15 2L5506C3 2L549 B 16 2L5506B3 2L549 B 17 2L5506A3 2L549 B 18 2L5523C3 2L549 | 1.5
2 | REA | 2REAC0033 | IN | IN | OUT | NO | 2 | 1.5 | NA | PVC | PVC | 1000V dc | FDR, TDR and V&T | 4RO (FDR & TDR) and 2RO (V&T) | NO | ALSTHOM | EMS | 48 | 52 | 52 | 2REA002UB | 2KSAH09AR | L1 | A 01 2L5564A1 2L545 A 01 2L5564A1 2L545 A 02 2L5547J1 2L545 A 03 2L5547H1 2L545 A 04 2L5547G1 2L545 A 05 2L5547F1 2L545 A 06 2L5547E1 2L545 A 07 2L5547D1 2L545 A 08 2L5547C1 2L545 A 09 2L5547B1 2L545 A 10 2L5557B1 2L545 A 11 2L5557C1 2L545 A 12 2L5557D1 2L545 A 13 2L5557E1 2L545 A 14 2L5558F1 2L545 A 14 2L5558F1 2L546 A 15 2L5558G1 2L546 A 16 2L5558H1 2L546 A 17 2L5558J1 2L546 A 18 2L5558K1 2L546 A 19 2L5558L1 2L546 A 20 2L5501A1 2L547 A 21 2L5508A1 2L547 A 22 2L55JGB1 2L547 A 23 2L66JGA1 2L647 A 24 2L6600F1 2L647 A 25 2L6616A1 2L647 A 26 2L6616B1 2L647 A 26 2L6616B1 2L649 A 27 2L6621A1 2L647 | 1.5
2 | REA | 2REAC0034 | IN | IN | OUT | NO | 2 | 1.5 | NA | PVC | PVC | 1000V dc | FDR, TDR and V&T | 4RO (FDR & TDR) and 2RO (V&T) | NO | ALSTHOM | EMS | 26 | 31 | 31 | 2REA503UB | 2KSAK03AR | L1 | B 01 2L5511C1 2L549 B 01 2L5511C1 2L549 B 02 2L5511B1 2L549 B 03 2L5511A1 2L549 B 04 2L5500M3 2L549 B 05 2L5500L3 2L549 B 06 2L5500K3 2L549 B 07 2L5500J3 2L549 B 08 2L5500H3 2L549 B 09 2L5500G3 2L549 B 10 2L5500F3 2L549 B 11 2L5500E3 2L549 B 12 2L5500D3 2L549 B 13 2L5500C3 2L549 B 14 2L5500B3 2L549 B 15 2L5500A3 2L549 B 16 2L5523A3 2L549 B 17 2L5523B3 2L549 | 1.5
2 | REA | 2REAC0035 | IN | IN | OUT | NO | 2 | 1.5 | NA | PVC | PVC | 1000V dc | FDR, TDR and V&T | 4RO (FDR & TDR) and 2RO (V&T) | NO | ALSTHOM | EMS | 48 | 52 | 52 | 2REA002UB | 2KSAH09AR | L1 | A 01 2L5564A1 2L545 A 01 2L5564A1 2L545 A 02 2L5547J1 2L545 A 03 2L5547H1 2L545 A 04 2L5547G1 2L545 A 05 2L5547F1 2L545 A 06 2L5547E1 2L545 A 07 2L5547D1 2L545 A 08 2L5547C1 2L545 A 09 2L5547B1 2L545 A 10 2L5557B1 2L545 A 11 2L5557C1 2L545 A 12 2L5557D1 2L545 A 13 2L5557E1 2L545 A 14 2L5558F1 2L545 A 14 2L5558F1 2L546 A 15 2L5558G1 2L546 A 16 2L5558H1 2L546 A 17 2L5558J1 2L546 A 18 2L5558K1 2L546 A 19 2L5558L1 2L546 A 20 2L5501A1 2L547 A 21 2L5508A1 2L547 A 22 2L55JGB1 2L547 A 23 2L66JGA1 2L647 A 24 2L6600F1 2L647 A 25 2L6616A1 2L647 A 26 2L6616B1 2L647 A 26 2L6616B1 2L649 A 27 2L6621A1 2L647 | 1.5
2 | REA | 2REAC0036 | IN | IN | OUT | NO | 2 | 1.5 | NA | PVC | PVC | 1000V dc | FDR, TDR and V&T | 4RO (FDR & TDR) and 2RO (V&T) | NO | ALSTHOM | EMS | 27 | 34 | 34 | 2REA503UB | 2KSAK03AR | L1 | B 01 2L5525N4 2L549 B 01 2L5525N4 2L549 B 02 2L5511C1 2L549 B 03 2L5511B1 2L549 B 04 2L5511A1 2L549 B 05 2L5500M3 2L549 B 06 2L5500L3 2L549 B 07 2L5500K3 2L549 B 08 2L5500J3 2L549 B 09 2L5500H3 2L549 B 10 2L5500G3 2L549 B 11 2L5500F3 2L549 B 12 2L5500E3 2L549 B 13 2L5500D3 2L549 B 14 2L5500C3 2L549 B 15 2L5500B3 2L549 B 16 2L5500A3 2L549 B 17 2L5523A3 2L549 B 18 2L5523B3 2L549 | 1.5
2 | REA | 2REAC0038 | IN | IN | OUT | NO | 12 | 1.5 | NA | PVC | PVC | 1000V dc | FDR, TDR and V&T | 4RO (FDR & TDR) and 2RO (V&T) | NO | ALSTHOM | EMS | 31 | 41 | 41 | 9REA004UB | 2KSAB08AR | L1 | A 01 9L5503J2 9L511 A 01 9L5503J2 9L511 A 02 9L5503H2 9L511 A 03 9L5503G2 9L511 A 04 9L5503F2 9L511 A 05 9L5503E2 9L511 A 06 9L5511C2 9L511 A 07 9L5511B2 9L511 A 08 9L5511A2 9L511 A 09 2L5507U1 2L547 A 10 2L5507T1 2L547 A 11 2L5507S1 2L547 A 12 2L5507R1 2L547 A 13 2L5507P1 2L547 A 14 2L5507N1 2L547 A 15 2L5507M1 2L547 A 16 2L5507L1 2L547 A 17 2L5507K1 2L547 A 18 2L5507J1 2L547 A 19 2L5515G1 2L547 A 20 2L55KGA2 2L547 A 21 2L66KGA2 2L647 A 22 2L6621F2 2L647 | 1.5
2 | REA | 2REAC0039 | IN | IN | OUT | NO | 2 | 1.5 | NA | PVC | PVC | 1000V dc | FDR, TDR and V&T | 4RO (FDR & TDR) and 2RO (V&T) | NO | ALSTHOM | EMS | 57 | 67 | 67 | 2REA006UB | 2REA003QD | L1 | A 01 2L5550J2 2L545 A 01 2L5550J2 2L545 A 02 2L5564A1 2L545 A 03 2L5547J1 2L545 A 04 2L5547H1 2L545 A 05 2L5547G1 2L545 A 06 2L5547F1 2L545 A 07 2L5547E1 2L545 A 08 2L5547D1 2L545 A 09 2L5547C1 2L545 A 10 2L5547B1 2L545 A 11 2L5547A1 2L545 A 12 2L55JTB2 2L545 A 13 2L66JTA2 2L645 A 14 2L6600A1 2L645 A 15 2L6600B1 2L645 A 16 2L6600C1 2L645 A 17 2L6600D1 2L645 A 17 2L6600D1 2L647 A 18 2L6600E1 2L647 A 19 2L6600F1 2L647 A 20 2L6600G1 2L647 A 21 2L6614A1 2L647 A 22 2L6614B1 2L647 A 23 2L6614C1 2L647 A 23 2L6614C1 2L649 A 24 2L6614D1 2L649 A 25 2L6614E1 2L649 A 26 2L6625C1 2L649 | 1.5
2 | REA | 2REAC0040 | IN | IN | OUT | NO | 37 | 1.5 | NA | PVC | PVC | 1000V dc | FDR, TDR and V&T | 4RO (FDR & TDR) and 2RO (V&T) | NO | ALSTHOM | EMS | 12 | 16 | 16 | 2REA503UB | 2KIT052BN | L1 | B 01 2L5525N4 2L549 B 01 2L5525N4 2L549 B 02 2L5511D1 2L549 B 03 2L5511E1 2L549 B 04 2L5504N4 2L549 B 05 2L5504P4 2L549 B 06 2L5504R4 2L549 B 07 2L5504S4 2L549 | 1.5
2 | REA | 2REAC0041 | IN | IN | OUT | NO | 37 | 1.5 | NA | PVC | PVC | 1000V dc | FDR, TDR and V&T | 4RO (FDR & TDR) and 2RO (V&T) | NO | ALSTHOM | EMS | 40 | 53 | 53 | 2REA001UB | 2KIT221BN | L1 | A 01 2L5564A1 2L545 A 01 2L5564A1 2L545 A 02 2L5564B1 2L545 A 03 2L5564C1 2L545 A 04 2L5564D1 2L545 A 05 2L5544J1 2L545 A 06 2L5544H1 2L545 A 07 2L5544G1 2L545 A 08 2L5544F1 2L545 A 09 2L5544E1 2L545 A 10 2L5544D1 2L545 A 11 2L5544C1 2L545 A 12 2L5544B1 2L545 A 13 2L5544A1 2L545 A 14 2L5531E2 2L545 A 15 2L55JPA2 2L545 A 16 2L5530F2 2L545 A 16 2L5530F2 2L546 A 17 2L5530G2 2L546 A 18 2L5530H2 2L546 A 19 2L5530J2 2L546 A 20 2L5530K2 2L546 A 21 2L5530L2 2L546 A 22 2L5500A1 2L547 A 23 2L5500B1 2L547 A 24 2L5500C1 2L547 A 25 2L5500D1 2L547 A 26 2L5500E1 2L547 A 27 2L5512A1 2L547 A 28 2L5501E2 2L547 A 29 2L5501D2 2L547 | 1.5
2 | REA | 2REAC0042 | IN | IN | OUT | NO | 2 | 1.5 | NA | PVC | PVC | 1000V dc | FDR, TDR and V&T | 4RO (FDR & TDR) and 2RO (V&T) | NO | ALSTHOM | EMS | 22 | 27 | 27 | 2KRG112AR | 2KSAB08AR | L1 | A 01 2L6602E1 2L649 A 01 2L6602E1 2L649 A 02 2L6602F1 2L649 A 03 2L6602G1 2L649 A 04 2L6602H1 2L649 A 05 2L6602J1 2L649 A 06 2L6602K1 2L649 A 07 2L6624A2 2L647 A 07 2L6624A2 2L649 A 08 2L6621F2 2L647 | 1.5
2 | REA | 2REAC0043 | IN | IN | OUT | NO | 2 | 1.5 | NA | PVC | PVC | 1000V dc | FDR, TDR and V&T | 4RO (FDR & TDR) and 2RO (V&T) | NO | ALSTHOM | IMS | 29 | 33 | 33 | 2KRG112AR | 2KIT223BN | L1 | A 01 2L6602E1 2L649 A 01 2L6602E1 2L649 A 02 2L6616B1 2L647 A 02 2L6616B1 2L649 A 03 2L6616A1 2L647 A 04 2L6600F1 2L647 A 05 2L66JGA2 2L647 A 06 2L55JGB2 2L547 A 07 2L5508A1 2L547 A 08 2L5501B1 2L547 A 09 2L5501C1 2L547 A 10 2L5501D1 2L547 | 1.5
2 | REA | 2REAC0044 | IN | IN | OUT | NO | 12 | 1.5 | NA | PVC | PVC | 1000V dc | FDR, TDR and V&T | 4RO (FDR & TDR) and 2RO (V&T) | NO | ALSTHOM | EMS | 22 | 28 | 28 | 2KRG112AR | 2KSAB08AR | L1 | A 01 2L6602E1 2L649 A 01 2L6602E1 2L649 A 02 2L6602F1 2L649 A 03 2L6602G1 2L649 A 04 2L6602H1 2L649 A 05 2L6602J1 2L649 A 06 2L6602K1 2L649 A 07 2L6624A2 2L647 A 07 2L6624A2 2L649 A 08 2L6621F2 2L647 | 1.5
2 | REA | 2REAC0045 | IN | IN | OUT | NO | 12 | 1.5 | NA | PVC | PVC | 1000V dc | FDR, TDR and V&T | 4RO (FDR & TDR) and 2RO (V&T) | NO | ALSTHOM | IMS | 29 | 33 | 33 | 2KRG112AR | 2KIT223BN | L1 | A 01 2L6602E1 2L649 A 01 2L6602E1 2L649 A 02 2L6616B1 2L647 A 02 2L6616B1 2L649 A 03 2L6616A1 2L647 A 04 2L6600F1 2L647 A 05 2L66JGA2 2L647 A 06 2L55JGB2 2L547 A 07 2L5508A1 2L547 A 08 2L5501B1 2L547 A 09 2L5501C1 2L547 A 10 2L5501D1 2L547 | 1.5
2 | REA | 2REAC0051 | IN | IN | OUT | NO | 2 | 1.5 | NA | PVC | PVC | 1000V dc | FDR, TDR and V&T | 4RO (FDR & TDR) and 2RO (V&T) | NO | ALSTHOM | EMS |  |  |  | 2REA010UB | 2RCV031UB | L1 |  | 2 x 1,5mm2 | [5 empty] | not in pericles
2 | REA | 2REAC0052 | IN | IN | OUT | NO | 2 | 1.5 | NA | PVC | PVC | 1000V dc | FDR, TDR and V&T | 4RO (FDR & TDR) and 2RO (V&T) | NO | ALSTHOM | EMS |  |  |  | 2REA505UB | 2RRA501UB | L1 |  | 2 x 1,5mm2 | [5 empty] | not in pericles
2 | REA | 2REAC0053 | IN | IN | OUT | NO | 2 | 1.5 | NA | PVC | PVC | 1000V dc | FDR, TDR and V&T | 4RO (FDR & TDR) and 2RO (V&T) | NO | ALSTHOM | IMS |  |  |  | 2RPA540AR | 2REA010UB | L1 |  | 2 x 1,5mm2 | [5 empty] | not in pericles
2 | REA | 2REAC0054 | IN | IN | OUT | NO | 2 | 1.5 | NA | PVC | PVC | 1000V dc | FDR, TDR and V&T | 4RO (FDR & TDR) and 2RO (V&T) | NO | ALSTHOM | IMS |  |  |  | 2RPB540AR | 2REA505UB | L1 |  | 2 x 1,5mm2 | [5 empty] | not in pericles
2 | REA | 2REAC0055 | IN | IN | OUT | NO | 4 | 1.5 | NA | PVC | PVC | 1000V dc | FDR, TDR and V&T | 4RO (FDR & TDR) and 2RO (V&T) | NO | ALSTHOM | IMS |  |  |  | 2RPA540AR | 2REA010UB | L1 |  | 4 x 1,5mm2 | [5 empty] | not in pericles
2 | REA | 2REAC0056 | IN | IN | OUT | NO | 2 | 1.5 | NA | PVC | PVC | 1000V dc | FDR, TDR and V&T | 4RO (FDR & TDR) and 2RO (V&T) | NO | ALSTHOM | IMS |  |  |  | 2RPB540AR | 2REA505UB | L1 |  | 2 x 1,5mm2 | [5 empty] | not in pericles
2 | REA | 2REAC0057 | IN | IN | OUT | NO | 2 | 1.5 | NA | PVC | PVC | 1000V dc | FDR, TDR and V&T | 4RO (FDR & TDR) and 2RO (V&T) | NO | ALSTHOM | EMS |  |  |  | 2REA010UB | 2RRA501UB | L1 |  | 2 x 1,5mm2 | [5 empty] | not in pericles
2 | REA | 2REAC0058 | IN | IN | OUT | NO | 19 | 1.5 | NA | PVC | PVC | 1000V dc | FDR, TDR and V&T | 4RO (FDR & TDR) and 2RO (V&T) | NO | ALSTHOM | EMS |  |  |  | 2REA505UB | 2KIT002CQ | L1 |  | 19 x 1,5mm2 | [5 empty] | not in pericles
2 | REA | 2REAC0061 | IN | IN | OUT | NO | 3 | 1.5 | A | PVC | PVC | 1000V dc | FDR, TDR and V&T | 4RO (FDR & TDR) and 2RO (V&T) | NO | ALSTHOM | EMS |  |  |  | 2REA010UB | 2TEP006UB | N1 |  | 3 x 1,5mm2 (armoured) | [5 empty] | not in pericles
2 | REA | 2REAC0063 | IN | IN | OUT | NO | 19 | 1.5 | NA | PVC | PVC | 1000V dc | FDR, TDR and V&T | 4RO (FDR & TDR) and 2RO (V&T) | NO | ALSTHOM | EMS |  |  | 40 | 2REA010UB | 2KIT001CQ | L1 | IND 2L5502J, 5482G-A, 5312A-L, 5014C-D,IND | 19 X 1,5 | [5 empty] | not in pericles
2 | REA | 2REAC0065 | IN | IN | OUT | NO | 19 | 1.5 | NA | PVC | PVC | 1000V dc | FDR, TDR and V&T | 4RO (FDR & TDR) and 2RO (V&T) | NO | ALSTHOM | EMS |  |  |  | 2REA010UB | 2KSAB10AR | L1 |  | 19 x 1,5mm2 | [5 empty] | not in pericles
2 | REA | 2REAC0067 | IN | IN | OUT | NO | 4 | 1.5 | NA | PVC | PVC | 1000V dc | FDR, TDR and V&T | 4RO (FDR & TDR) and 2RO (V&T) | NO | ALSTHOM | IMS |  |  |  | 2REA010UB | 2KRG180AR | L1 |  | 4 x 1,5mm2 | [5 empty] | not in pericles
2 | REA | 2REAC0069 | IN | IN | OUT | NO | 2 | 1.5 | A | PVC | PVC | 1000V dc | FDR, TDR and V&T | 4RO (FDR & TDR) and 2RO (V&T) | NO | ALSTHOM | IMS |  |  |  | 2REA010UB | 2REA112VD | N1 |  | 2 x 1,5mm2 (armoured) | [5 empty] | not in pericles
2 | REA | 2REAC0071 | IN | IN | OUT | NO | 2 | 1.5 | NA | PVC | PVC | 1000V dc | FDR, TDR and V&T | 4RO (FDR & TDR) and 2RO (V&T) | NO | ALSTHOM | EMS |  |  |  | 2REA011UB | 2KSAI03AR | L1 |  | 2 x 1,5mm2 | [5 empty] | duplicate cable numbers
2 | REA | 2REAC0073 | IN | IN | OUT | NO | 4 | 1.5 | NA | PVC | PVC | 1000V dc | FDR, TDR and V&T | 4RO (FDR & TDR) and 2RO (V&T) | NO | ALSTHOM | EMS |  |  | 16 | 2REA001UD | 2LCC009BN | L1 | 2L5 5502K, 5641A, 5471J-D | 4 X 1,5 | [5 empty] | not in pericles
2 | REA | 2REAC0075 | IN | IN | OUT | NO | 2 | 1.5 | NA | PVC | PVC | 1000V dc | FDR, TDR and V&T | 4RO (FDR & TDR) and 2RO (V&T) | NO | ALSTHOM | EMS |  |  | 15 | 2RRA001UB | 2REA010UB | L1 | 2L5 5442H-K | 2 X 1,5 | [5 empty] | not in pericles
2 | REA | 2REAC0077 | IN | IN | OUT | NO | 4 | 1.5 | NA | PVC | PVC | 1000V dc | FDR, TDR and V&T | 4RO (FDR & TDR) and 2RO (V&T) | NO | ALSTHOM | EMS |  |  |  | 2LCC009BN | 2REA001UD | L1 |  | 4 x 1,5mm2 | [5 empty] | not in pericles
2 | REA | 2REAC0079 | IN | IN | OUT | NO | 2 | 1.5 | NA | PVC | PVC | 1000V dc | FDR, TDR and V&T | 4RO (FDR & TDR) and 2RO (V&T) | NO | ALSTHOM | EMS |  |  | 45 | 2REA011UB | 2KIT001CQ | L1 | 2L5531E2, 2L55JPA2, 2L5530F2, 2L5530F2, 2L5530G2, 2L5530H2, 2L5530J2, 2L5530K2, 2L5530L2, 2L5500A1, 2L5500B1, 2L5500C1, 2L5500D1, 2L5500E1, 2L5512A1, 2L5501E2, 2L5501D2 | 2 x 1.5 | [5 empty] | not in pericles
2 | REA | 2REAC0081 | IN | IN | OUT | NO | 2 | 1.5 | A | PVC | PVC | 1000V dc | FDR, TDR and V&T | 4RO (FDR & TDR) and 2RO (V&T) | NO | ALSTHOM | IMS |  |  | 145 | 2REA011UB | 2REA192VB | N1 | IND, 2L5503J, 2L5483A-G, 2L5311E-A, 2L5JP1A, 2L4JP1A, 2L4221A-A, 2L4182C-C, 2L4102C-K, 2L4102A-C, 9L4041S, 9L4042T-S, 9L4441C, 9L4LG1A, 9L3LG1A, 9L3844B-C, 1L3843A, 9N3443A-B, 9N2B22A, 9N2012A, 9N2003A, IND | 2 x 1.5 | [5 empty] | not in pericles
2 | REA | 2REAC0300 | IN | IN | OUT | NO | 9 | 1.5 | NA | PVC | PVC | 1000V dc | FDR, TDR and V&T | 4RO (FDR & TDR) and 2RO (V&T) | NO | ALSTHOM | EMS | 58 | 0 | 58 | 2REA003UB | 2REA004TL | L1 | A 01 2L5550J1 2L545 A 01 2L5550J1 2L545 A 02 2L5550K1 2L545 A 03 2L5566A2 2L545 A 04 2L5566B2 2L545 A 05 2L5546K1 2L545 A 06 2L5546J1 2L545 A 07 2L5546H1 2L545 A 08 2L5546G1 2L545 A 09 2L5546F1 2L545 A 10 2L5546E1 2L545 A 11 2L5546D1 2L545 A 12 2L5546C1 2L545 A 13 2L5546B1 2L545 A 14 2L5546A1 2L545 A 15 2L55JSB1 2L545 A 16 2L66JSA1 2L645 A 17 2L6600B2 2L645 A 18 2L6603A2 2L645 A 19 2L6603B2 2L645 A 20 2L6603C2 2L645 A 20 2L6603C2 2L649 A 21 2L6603D2 2L649 A 22 2L6603E2 2L649 A 23 2L6603F2 2L649 A 24 2L6603G2 2L649 A 25 2L6603H2 2L649 | 1.5
2 | REA | 2REAC0301 | IN | IN | OUT | NO | 12 | 1.5 | A | PVC | PVC | 1000V dc | FDR, TDR and V&T | 4RO (FDR & TDR) and 2RO (V&T) | NO | ALSTHOM | IMS | 145 | 0 | 145 | 2REA003UB | 2REA018VB | N1 | A 01 2L5550J1 2L545 A 01 2L5550J1 2L545 A 02 2L66X2A1 2L645 A 03 2L6643B1 2L645 A 04 2L6643A1 2L645 A 05 2L66JTA3 2L645 A 06 2L55JTB3 2L545 A 07 2L55JTA3 2L545 A 08 2L44JTA3 2L444 A 09 2L4423A2 2L444 A 10 2L4423B2 2L444 A 11 2L4423C2 2L443 A 11 2L4423C2 2L444 A 12 2L4410N2 2L443 A 12 2L4410N2 2L444 A 13 2L4410P2 2L441 A 13 2L4410P2 2L443 A 14 2L4410R2 2L441 A 15 2L4410S2 2L441 A 16 2L4410T2 2L441 A 17 2L44J9A3 2L441 A 18 2L33J9A3 2L341 A 19 2L3378A3 2L341 A 20 2W3378A3 2W341 A 20 2W3378A3 2W370 A 21 2W3378B2 2W370 A 22 2W3378C2 2W370 A 23 2W3378D2 2W370 A 24 2W3378E2 2W370 A 25 2W3378F2 2W370 A 26 2W3300A1 2W365 A 26 2W3300A1 2W370 A 27 2N3308A1 2N3B21 A 28 2N3306B2 2N3B21 A 29 2N3306A2 2N3B21 | 1.5
2 | REA | 2REAC0302 | IN | IN | OUT | NO | 12 | 1.5 | NA | PVC | PVC | 1000V dc | FDR, TDR and V&T | 4RO (FDR & TDR) and 2RO (V&T) | NO | ALSTHOM | EMS | 58 | 0 | 58 | 2REA003UB | 2REA004TO | L1 | A 01 2L5550J1 2L545 A 01 2L5550J1 2L545 A 02 2L5550K1 2L545 A 03 2L5566A2 2L545 A 04 2L5566B2 2L545 A 05 2L5546K1 2L545 A 06 2L5546J1 2L545 A 07 2L5546H1 2L545 A 08 2L5546G1 2L545 A 09 2L5546F1 2L545 A 10 2L5546E1 2L545 A 11 2L5546D1 2L545 A 12 2L5546C1 2L545 A 13 2L5546B1 2L545 A 14 2L5546A1 2L545 A 15 2L55JSB1 2L545 A 16 2L66JSA1 2L645 A 17 2L6600B2 2L645 A 18 2L6603A2 2L645 A 19 2L6603B2 2L645 A 20 2L6603C2 2L645 A 20 2L6603C2 2L649 A 21 2L6603D2 2L649 A 22 2L6603E2 2L649 A 23 2L6603F2 2L649 A 24 2L6603G2 2L649 A 25 2L6603H2 2L649 | 1.5
2 | REA | 2REAC0303 | IN | IN | OUT | NO | 9 | 1.5 | NA | PVC | PVC | 1000V dc | FDR, TDR and V&T | 4RO (FDR & TDR) and 2RO (V&T) | NO | ALSTHOM | EMS | 58 | 0 | 58 | 2REA004UB | 2REA003TL | L1 | A 01 2L5550J1 2L545 A 01 2L5550J1 2L545 A 02 2L5550K1 2L545 A 03 2L5566A2 2L545 A 04 2L5566B2 2L545 A 05 2L5546K1 2L545 A 06 2L5546J1 2L545 A 07 2L5546H1 2L545 A 08 2L5546G1 2L545 A 09 2L5546F1 2L545 A 10 2L5546E1 2L545 A 11 2L5546D1 2L545 A 12 2L5546C1 2L545 A 13 2L5546B1 2L545 A 14 2L5546A1 2L545 A 15 2L55JSB1 2L545 A 16 2L66JSA1 2L645 A 17 2L6600B2 2L645 A 18 2L6603A2 2L645 A 19 2L6603B2 2L645 A 20 2L6603C2 2L645 A 20 2L6603C2 2L649 A 21 2L6603D2 2L649 A 22 2L6603E2 2L649 A 23 2L6603F2 2L649 A 24 2L6603G2 2L649 A 25 2L6603H2 2L649 | 1.5
2 | REA | 2REAC0304 | IN | IN | OUT | NO | 4 | 1.5 | A | PVC | PVC | 1000V dc | FDR, TDR and V&T | 4RO (FDR & TDR) and 2RO (V&T) | NO | ALSTHOM | IMS | 78 | 0 | 78 | 2REA004UB | 2REA065VB | N1 | A 01 2L5550J1 2L545 A 01 2L5550J1 2L545 A 02 2L5563A1 2L545 A 03 2L5563B1 2L545 A 04 2L5563C1 2L545 A 05 2L5563D1 2L545 A 06 2L5553H1 2L545 A 07 2L5553G1 2L545 A 08 2L5553F1 2L545 A 09 2L5553E1 2L545 A 10 2L5553D1 2L545 A 11 2L5553C1 2L545 A 12 2L5553B1 2L545 A 13 2L5553A1 2L545 A 14 2L5530E1 2L545 A 15 2L5530F1 2L545 A 15 2L5530F1 2L546 A 16 2L55JPA1 2L545 A 17 2L44JPB1 2L444 A 18 2L44JPA1 2L444 A 19 2L33JPA1 2L344 A 20 2L22JPA1 2L244 A 21 2L11JPA1 2L145 A 22 2L1121E2 2L145 A 22 2L1121E2 2L149 A 23 2L1121D2 2L149 A 24 2L11G4A1 2L149 A 25 2L00G4A2 2L056 A 26 2L0024B5 2L056 A 27 2L0024A5 2L056 A 28 2N0024A5 2N091 A 29 2N1124B5 2N191 | 1.5
2 | REA | 2REAC0305 | IN | IN | OUT | NO | 12 | 1.5 | A | PVC | PVC | 1000V dc | FDR, TDR and V&T | 4RO (FDR & TDR) and 2RO (V&T) | NO | ALSTHOM | IMS | 78 | 0 | 78 | 2REA004UB | 2REA065VB | N1 | A 01 2L5550J1 2L545 A 01 2L5550J1 2L545 A 02 2L5563A1 2L545 A 03 2L5563B1 2L545 A 04 2L5563C1 2L545 A 05 2L5563D1 2L545 A 06 2L5553H1 2L545 A 07 2L5553G1 2L545 A 08 2L5553F1 2L545 A 09 2L5553E1 2L545 A 10 2L5553D1 2L545 A 11 2L5553C1 2L545 A 12 2L5553B1 2L545 A 13 2L5553A1 2L545 A 14 2L5530E1 2L545 A 15 2L5530F1 2L545 A 15 2L5530F1 2L546 A 16 2L55JPA1 2L545 A 17 2L44JPB1 2L444 A 18 2L44JPA1 2L444 A 19 2L33JPA1 2L344 A 20 2L22JPA1 2L244 A 21 2L11JPA1 2L145 A 22 2L1121E2 2L145 A 22 2L1121E2 2L149 A 23 2L1121D2 2L149 A 24 2L11G4A1 2L149 A 25 2L00G4A2 2L056 A 26 2L0024B5 2L056 A 27 2L0024A5 2L056 A 28 2N0024A5 2N091 A 29 2N1124B5 2N191 | 1.5
2 | REA | 2REAC0306 | IN | IN | OUT | NO | 12 | 1.5 | NA | PVC | PVC | 1000V dc | FDR, TDR and V&T | 4RO (FDR & TDR) and 2RO (V&T) | NO | ALSTHOM | EMS | 58 | 0 | 58 | 2REA004UB | 2REA003TO | L1 | A 01 2L5550J1 2L545 A 01 2L5550J1 2L545 A 02 2L5550K1 2L545 A 03 2L5566A2 2L545 A 04 2L5566B2 2L545 A 05 2L5546K1 2L545 A 06 2L5546J1 2L545 A 07 2L5546H1 2L545 A 08 2L5546G1 2L545 A 09 2L5546F1 2L545 A 10 2L5546E1 2L545 A 11 2L5546D1 2L545 A 12 2L5546C1 2L545 A 13 2L5546B1 2L545 A 14 2L5546A1 2L545 A 15 2L55JSB1 2L545 A 16 2L66JSA1 2L645 A 17 2L6600B2 2L645 A 18 2L6603A2 2L645 A 19 2L6603B2 2L645 A 20 2L6603C2 2L645 A 20 2L6603C2 2L649 A 21 2L6603D2 2L649 A 22 2L6603E2 2L649 A 23 2L6603F2 2L649 A 24 2L6603G2 2L649 A 25 2L6603H2 2L649 | 1.5
2 | REA | 2REAC0307 | IN | IN | OUT | NO | 37 | 1.5 | NA | PVC | PVC | 1000V dc | FDR, TDR and V&T | 4RO (FDR & TDR) and 2RO (V&T) | NO | ALSTHOM | EMS | 41 | 0 | 41 | 2REA005UB | 2KSCP09 | L1 | A 01 2L5550J1 2L545 A 01 2L5550J1 2L545 A 02 2L5563A1 2L545 A 03 2L5563B1 2L545 A 04 2L5563C1 2L545 A 05 2L5563D1 2L545 A 06 2L5553H1 2L545 A 07 2L5553G1 2L545 A 08 2L5553F1 2L545 A 09 2L5553E1 2L545 A 10 2L5553D1 2L545 A 11 2L5553C1 2L545 A 12 2L5553B1 2L545 A 13 2L5553A1 2L545 A 14 2L5530E1 2L545 A 15 2L5530F1 2L545 A 15 2L5530F1 2L546 A 16 2L55JMB1 2L546 A 17 2L66JMA1 2L647 A 18 2L6600E2 2L647 A 19 2L6600F2 2L647 A 20 2L6600G2 2L647 A 21 2L6600H2 2L647 A 22 2L6613A2 2L647 | 1.5
2 | REA | 2REAC0308 | IN | IN | OUT | NO | 37 | 1.5 | NA | PVC | PVC | 1000V dc | FDR, TDR and V&T | 4RO (FDR & TDR) and 2RO (V&T) | NO | ALSTHOM | EMS | 41 | 0 | 41 | 2REA005UB | 2KSCP09 | L1 | A 01 2L5550J1 2L545 A 01 2L5550J1 2L545 A 02 2L5563A1 2L545 A 03 2L5563B1 2L545 A 04 2L5563C1 2L545 A 05 2L5563D1 2L545 A 06 2L5553H1 2L545 A 07 2L5553G1 2L545 A 08 2L5553F1 2L545 A 09 2L5553E1 2L545 A 10 2L5553D1 2L545 A 11 2L5553C1 2L545 A 12 2L5553B1 2L545 A 13 2L5553A1 2L545 A 14 2L5530E1 2L545 A 15 2L5530F1 2L545 A 15 2L5530F1 2L546 A 16 2L55JMB1 2L546 A 17 2L66JMA1 2L647 A 18 2L6600E2 2L647 A 19 2L6600F2 2L647 A 20 2L6600G2 2L647 A 21 2L6600H2 2L647 A 22 2L6613A2 2L647 | 1.5
2 | REA | 2REAC0309 | IN | IN | OUT | NO | 2 | 1.5 | NA | PVC | PVC | 1000V dc | FDR, TDR and V&T | 4RO (FDR & TDR) and 2RO (V&T) | NO | ALSTHOM | IMS | 38 | 0 | 38 | 2REA006UB | 2KRG112AR | L1 | A 01 2L5550J1 2L545 A 01 2L5550J1 2L545 A 02 2L66X2A1 2L645 A 03 2L6643B1 2L645 A 04 2L6641A1 2L645 A 05 2L6603B2 2L645 A 06 2L6603C2 2L645 A 06 2L6603C2 2L649 A 07 2L6603D2 2L649 A 08 2L6603E2 2L649 | 1.5
2 | REA | 2REAC0310 | IN | IN | OUT | NO | 4 | 1.5 | NA | PVC | PVC | 1000V dc | FDR, TDR and V&T | 4RO (FDR & TDR) and 2RO (V&T) | NO | ALSTHOM | EMS | 58 | 0 | 58 | 2REA006UB | 2REA401QD | L1 | A 01 2L5550J1 2L545 A 01 2L5550J1 2L545 A 02 2L5550K1 2L545 A 03 2L5566A2 2L545 A 04 2L5566B2 2L545 A 05 2L5546K1 2L545 A 06 2L5546J1 2L545 A 07 2L5546H1 2L545 A 08 2L5546G1 2L545 A 09 2L5546F1 2L545 A 10 2L5546E1 2L545 A 11 2L5546D1 2L545 A 12 2L5546C1 2L545 A 13 2L5546B1 2L545 A 14 2L5546A1 2L545 A 15 2L55JSB1 2L545 A 16 2L66JSA1 2L645 A 17 2L6600B2 2L645 A 18 2L6603A2 2L645 A 19 2L6603B2 2L645 A 20 2L6603C2 2L645 A 20 2L6603C2 2L649 A 21 2L6603D2 2L649 A 22 2L6603E2 2L649 A 23 2L6603F2 2L649 A 24 2L6603G2 2L649 A 25 2L6603H2 2L649 | 1.5
2 | REA | 2REAC0311 | IN | IN | OUT | NO | 4 | 1.5 | NA | PVC | PVC | 1000V dc | FDR, TDR and V&T | 4RO (FDR & TDR) and 2RO (V&T) | NO | ALSTHOM | EMS | 28 | 0 | 28 | 2REA502UB | 2REA007UB | L1 | D 01 2L5526S1 2L549 D 01 2L5526S1 2L549 D 02 2L5526R1 2L549 D 03 2L5526P1 2L549 D 04 2L5526N1 2L549 D 05 2L5526M1 2L549 D 06 2L5526L1 2L549 D 07 2L5526K1 2L549 D 08 2L5526J1 2L549 D 09 2L5526H1 2L549 D 10 2L5526G1 2L549 D 11 2L5526F1 2L549 D 12 2L5526E1 2L549 D 13 2L5526D1 2L549 D 14 2L5526C1 2L549 D 15 2L5526B1 2L549 | 1.5
2 | REA | 2REAC0312 | IN | IN | OUT | NO | 9 | 1.5 | NA | PVC | PVC | 1000V dc | FDR, TDR and V&T | 4RO (FDR & TDR) and 2RO (V&T) | NO | ALSTHOM | EMS | 59 | 0 | 59 | 2REA007UB | 2REA007TL | L1 | A 01 2L5550J1 2L545 A 01 2L5550J1 2L545 A 02 2L5550K1 2L545 A 03 2L5566A2 2L545 A 04 2L5566B2 2L545 A 05 2L5546K1 2L545 A 06 2L5546J1 2L545 A 07 2L5546H1 2L545 A 08 2L5546G1 2L545 A 09 2L5546F1 2L545 A 10 2L5546E1 2L545 A 11 2L5546D1 2L545 A 12 2L5546C1 2L545 A 13 2L5546B1 2L545 A 14 2L5546A1 2L545 A 15 2L55JSB1 2L545 A 16 2L66JSA1 2L645 A 17 2L6600B2 2L645 A 18 2L6603A2 2L645 A 19 2L6603B2 2L645 A 20 2L6603C2 2L645 A 20 2L6603C2 2L649 A 21 2L6603D2 2L649 A 22 2L6603E2 2L649 A 23 2L6603F2 2L649 A 24 2L6603G2 2L649 A 25 2L6603H2 2L649 A 26 2L6603J2 2L649 | 1.5
2 | REA | 2REAC0313 | IN | IN | OUT | NO | 37 | 1.5 | A | PVC | PVC | 1000V dc | FDR, TDR and V&T | 4RO (FDR & TDR) and 2RO (V&T) | NO | ALSTHOM | EMS | 180 | 0 | 180 | 2REA007UB | B0130 | L1 | A 01 2L5550J1 2L545 A 01 2L5550J1 2L545 A 02 2L66X2A1 2L645 A 03 2L6643B1 2L645 A 04 2L6643A1 2L645 A 05 2L66JTA3 2L645 A 06 2L55JTB3 2L545 A 07 2L55JTA3 2L545 A 08 2L44JTA3 2L444 A 09 2L4423A2 2L444 A 10 2L4423B2 2L444 A 11 2L4423C2 2L443 A 11 2L4423C2 2L444 A 12 2L4423D2 2L441 A 12 2L4423D2 2L443 A 13 2L4423E2 2L441 A 14 2L44J9A1 2L441 A 15 2L33J9A1 2L341 A 16 2L3378A2 2L341 A 17 2W3378A2 2W341 A 17 2W3378A2 2W370 A 18 2W3378B2 2W370 A 19 2W3378C2 2W370 A 20 2W3378D2 2W370 A 21 2W3378E2 2W370 A 22 2W33RTA2 2W370 A 23 2W3398A2 2W370 | 1.5
2 | REA | 2REAC0314 | IN | IN | OUT | NO | 12 | 1.5 | A | PVC | PVC | 1000V dc | FDR, TDR and V&T | 4RO (FDR & TDR) and 2RO (V&T) | NO | ALSTHOM | IMS | 90 | 0 | 90 | B0110 | 2REA133VD | N1 | A 01 2R338YA1 2R370 A 01 2R338YA1 2R370 A 02 2R3310L2 2R370 A 03 2R3310K2 2R370 A 04 2R3310J2 2R370 A 05 2R333ZA1 2R370 A 06 2R3315E2 2R370 A 07 2R3315D2 2R360 A 07 2R3315D2 2R370 A 08 2R3315C2 2R360 A 09 2R3315B2 2R350 A 09 2R3315B2 2R360 A 10 2R3315A2 2R350 A 11 2R330XA3 2R350 A 12 2R440XA3 2R450 | 1.5
2 | REA | 2REAC0315 | IN | IN | OUT | NO | 9 | 1.5 | NA | PVC | PVC | 1000V dc | FDR, TDR and V&T | 4RO (FDR & TDR) and 2RO (V&T) | NO | ALSTHOM | EMS | 58 | 0 | 58 | 2REA007UB | 2REA010TL | L1 | A 01 2L5550J1 2L545 A 01 2L5550J1 2L545 A 02 2L5550K1 2L545 A 03 2L5566A2 2L545 A 04 2L5566B2 2L545 A 05 2L5546K1 2L545 A 06 2L5546J1 2L545 A 07 2L5546H1 2L545 A 08 2L5546G1 2L545 A 09 2L5546F1 2L545 A 10 2L5546E1 2L545 A 11 2L5546D1 2L545 A 12 2L5546C1 2L545 A 13 2L5546B1 2L545 A 14 2L5546A1 2L545 A 15 2L55JSB1 2L545 A 16 2L66JSA1 2L645 A 17 2L6600B2 2L645 A 18 2L6603A2 2L645 A 19 2L6603B2 2L645 A 20 2L6603C2 2L645 A 20 2L6603C2 2L649 A 21 2L6603D2 2L649 A 22 2L6603E2 2L649 A 23 2L6603F2 2L649 A 24 2L6603G2 2L649 A 25 2L6603H2 2L649 | 1.5
2 | REA | 2REAC0316 | IN | IN | OUT | NO | 12 | 1.5 | A | PVC | PVC | 1000V dc | FDR, TDR and V&T | 4RO (FDR & TDR) and 2RO (V&T) | NO | ALSTHOM | IMS | 106 | 0 | 106 | 2REA007UB | 2REA610VZ | N1 | A 01 2L5550J1 2L545 A 01 2L5550J1 2L545 A 02 2L5563A1 2L545 A 03 2L5563B1 2L545 A 04 2L5563C1 2L545 A 05 2L5563D1 2L545 A 06 2L5553H1 2L545 A 07 2L5553G1 2L545 A 08 2L5537E1 2L545 A 09 2L5537F1 2L545 A 10 2L5561F2 2L545 A 10 2L5561F2 2L546 A 11 2L5561G2 2L546 A 12 2L5561H2 2L546 A 13 2L5561J2 2L546 A 14 2L5561K2 2L546 A 15 2L5561L2 2L546 A 16 2L5506A3 2L547 A 17 2L5506B3 2L547 A 18 2L5506C3 2L547 A 19 2L5506D3 2L547 A 20 2L5506E3 2L547 A 21 2L5506F3 2L547 A 22 2L5506G3 2L547 A 23 2L5506H3 2L547 A 24 2L5506J3 2L547 A 25 2L5506K3 2L547 A 26 2L5506L3 2L547 A 27 2L5506M3 2L547 A 28 2L5506N3 2L547 A 29 2L5506P3 2L547 A 30 2L5506R3 2L547 A 31 2L5506S3 2L547 A 32 2L5523G1 2L547 A 33 9L5509A1 9L511 A 34 9L5509B1 9L511 A 35 9L5509C1 9L511 A 36 9L5509D1 9L511 A 37 9L5509E1 9L511 A 38 9L5509F1 9L511 A 39 9L5509G1 9L511 A 40 9L55LGA1 9L511 A 41 9L44LGA1 9L410 A 42 9L33LGA1 9L310 A 43 9L3384C2 9L310 A 44 9L3384B2 9L310 A 45 9L3384A2 9L312 A 46 9N3344A2 9N395 A 47 9N33B6A1 9N395 A 48 9N3342C5 9N395 A 49 9N3342B5 9N395 A 50 9N3342A5 9N395 A 51 9N33A2A4 9N3A81 A 52 9N3313A5 9N3A81 A 53 9N3313B5 9N3A81 A 53 9N3313B5 9N3B27 A 54 9N3313C5 9N3B27 A 55 9N3313D5 9N3B27 A 56 9N3313E5 9N3B27 | 1.5
2 | REA | 2REAC0317 | IN | IN | OUT | NO | 9 | 1.5 | NA | PVC | PVC | 1000V dc | FDR, TDR and V&T | 4RO (FDR & TDR) and 2RO (V&T) | NO | ALSTHOM | EMS | 58 | 0 | 58 | 2REA008UB | 2REA011TL | L1 | A 01 2L5550J1 2L545 A 01 2L5550J1 2L545 A 02 2L5550K1 2L545 A 03 2L5566A2 2L545 A 04 2L5566B2 2L545 A 05 2L5546K1 2L545 A 06 2L5546J1 2L545 A 07 2L5546H1 2L545 A 08 2L5546G1 2L545 A 09 2L5546F1 2L545 A 10 2L5546E1 2L545 A 11 2L5546D1 2L545 A 12 2L5546C1 2L545 A 13 2L5546B1 2L545 A 14 2L5546A1 2L545 A 15 2L55JSB1 2L545 A 16 2L66JSA1 2L645 A 17 2L6600B2 2L645 A 18 2L6603A2 2L645 A 19 2L6603B2 2L645 A 20 2L6603C2 2L645 A 20 2L6603C2 2L649 A 21 2L6603D2 2L649 A 22 2L6603E2 2L649 A 23 2L6603F2 2L649 A 24 2L6603G2 2L649 A 25 2L6603H2 2L649 A 26 2L6603J2 2L649 | 1.5
2 | REA | 2REAC0318 | IN | IN | OUT | NO | 12 | 1.5 | A | PVC | PVC | 1000V dc | FDR, TDR and V&T | 4RO (FDR & TDR) and 2RO (V&T) | NO | ALSTHOM | IMS | 45 | 0 | 45 | B1120 | 2REA233VD | N1 | A 01 2R338YA1 2R370 A 01 2R338YA1 2R370 A 02 2R3310M2 2R370 A 03 2R3310L2 2R370 A 04 2R3310K2 2R370 A 05 2R3310J2 2R370 A 06 2R3310H2 2R370 A 07 2R3310G2 2R370 A 08 2R3310F2 2R370 A 09 2R3310E2 2R370 A 10 2R3310D2 2R360 A 10 2R3310D2 2R370 A 11 2R331YA3 2R360 A 12 2R441YA3 2R460 | 1.5
2 | REA | 2REAC0319 | IN | IN | OUT | NO | 4 | 1.5 | NA | PVC | PVC | 1000V dc | FDR, TDR and V&T | 4RO (FDR & TDR) and 2RO (V&T) | NO | ALSTHOM | EMS | 4 | 0 | 4 | 2REA006UB | 2REA055UB | L1 | A 01 2L5550J3 2L545 A 01 2L5550J3 2L545 | 1.5
2 | REA | 2REAC0320 | IN | IN | OUT | NO | 2 | 1.5 | NA | PVC | PVC | 1000V dc | FDR, TDR and V&T | 4RO (FDR & TDR) and 2RO (V&T) | NO | ALSTHOM | IMS | 45 | 0 | 45 | 2REA009UM | 2KRG112AR | L1 | A 01 2L5550J2 2L545 A 01 2L5550J2 2L545 A 02 2L5564A1 2L545 A 03 2L5547J1 2L545 A 04 2L5547H1 2L545 A 05 2L5547G1 2L545 A 06 2L5547F1 2L545 A 07 2L5547E1 2L545 A 08 2L5547D1 2L545 A 09 2L5547C1 2L545 A 10 2L5547B1 2L545 A 11 2L5547A1 2L545 A 12 2L55JTB1 2L545 A 13 2L66JTA1 2L645 A 14 2L6600A1 2L645 A 15 2L6600B1 2L645 A 16 2L6600C1 2L645 A 17 2L6602A1 2L645 A 18 2L6602B1 2L645 A 19 2L6602C1 2L645 A 19 2L6602C1 2L649 A 20 2L6602D1 2L649 A 21 2L6602E1 2L649 | 1.5
2 | REA | 2REAC0321 | IN | IN | OUT | NO | 2 | 1.5 | NA | PVC | PVC | 1000V dc | FDR, TDR and V&T | 4RO (FDR & TDR) and 2RO (V&T) | NO | ALSTHOM | IMS | 45 | 0 | 45 | 2REA009UM | 2KRG112AR | L1 | A 01 2L5550J2 2L545 A 01 2L5550J2 2L545 A 02 2L5564A1 2L545 A 03 2L5547J1 2L545 A 04 2L5547H1 2L545 A 05 2L5547G1 2L545 A 06 2L5547F1 2L545 A 07 2L5547E1 2L545 A 08 2L5547D1 2L545 A 09 2L5547C1 2L545 A 10 2L5547B1 2L545 A 11 2L5547A1 2L545 A 12 2L55JTB1 2L545 A 13 2L66JTA1 2L645 A 14 2L6600A1 2L645 A 15 2L6600B1 2L645 A 16 2L6600C1 2L645 A 17 2L6602A1 2L645 A 18 2L6602B1 2L645 A 19 2L6602C1 2L645 A 19 2L6602C1 2L649 A 20 2L6602D1 2L649 A 21 2L6602E1 2L649 | 1.5
2 | REA | 2REAC0322 | IN | IN | OUT | NO | 37 | 1.5 | NA | PVC | PVC | 1000V dc | FDR, TDR and V&T | 4RO (FDR & TDR) and 2RO (V&T) | NO | ALSTHOM | EMS | 21 | 0 | 21 | 2REA009UB | 2KPR007BN | L1 | A 01 2L5550J1 2L545 A 01 2L5550J1 2L545 A 02 2L5550K1 2L545 A 03 2L55X0B3 2L545 A 04 2L55X0A3 2L545 A 05 2L44X0A3 2L448 A 06 2L4428A2 2L445 A 06 2L4428A2 2L448 | 1.5
2 | REA | 2REAC0323 | IN | IN | OUT | NO | 9 | 1.5 | NA | PVC | PVC | 1000V dc | FDR, TDR and V&T | 4RO (FDR & TDR) and 2RO (V&T) | NO | ALSTHOM | EMS | 65 | 0 | 65 | 2REA001TL | 2KPR007BN | L1 | A 01 2L6619A1 2L649 A 01 2L6619A1 2L649 A 02 2L6614C2 2L647 A 02 2L6614C2 2L649 A 03 2L6614B2 2L647 A 04 2L6614A2 2L647 A 05 2L6600G2 2L647 A 06 2L6600F2 2L647 A 07 2L6600E2 2L647 A 08 2L6600D2 2L645 A 08 2L6600D2 2L647 A 09 2L6600C2 2L645 A 10 2L6600B2 2L645 A 11 2L66JSA3 2L645 A 12 2L55JSB3 2L545 A 13 2L5546A1 2L545 A 14 2L5546B1 2L545 A 15 2L5546C1 2L545 A 16 2L5546D1 2L545 A 17 2L5546E1 2L545 A 18 2L5546F1 2L545 A 19 2L5546G1 2L545 A 20 2L5546H1 2L545 A 21 2L5546J1 2L545 A 22 2L5546K1 2L545 A 23 2L5566B2 2L545 A 24 2L5566A2 2L545 A 25 2L55X0A3 2L545 A 26 2L44X0A3 2L448 A 27 2L4428A2 2L445 A 27 2L4428A2 2L448 | 1.5
2 | REA | 2REAC0324 | IN | IN | OUT | NO | 12 | 1.5 | NA | PVC | PVC | 1000V dc | FDR, TDR and V&T | 4RO (FDR & TDR) and 2RO (V&T) | NO | ALSTHOM | EMS | 57 | 0 | 57 | 2REA009UB | 2REA001TO | L1 | A 01 2L5550J1 2L545 A 01 2L5550J1 2L545 A 02 2L5550K1 2L545 A 03 2L5566A2 2L545 A 04 2L5566B2 2L545 A 05 2L5546K1 2L545 A 06 2L5546J1 2L545 A 07 2L5546H1 2L545 A 08 2L5546G1 2L545 A 09 2L5546F1 2L545 A 10 2L5546E1 2L545 A 11 2L5546D1 2L545 A 12 2L5546C1 2L545 A 13 2L5546B1 2L545 A 14 2L5546A1 2L545 A 15 2L55JSB1 2L545 A 16 2L66JSA1 2L645 A 17 2L6600B2 2L645 A 18 2L6603A2 2L645 A 19 2L6603B2 2L645 A 20 2L6603C2 2L645 A 20 2L6603C2 2L649 A 21 2L6603D2 2L649 A 22 2L6603E2 2L649 A 23 2L6603F2 2L649 A 24 2L6603G2 2L649 A 25 2L6603H2 2L649 | 1.5
2 | REA | 2REAC0325 | IN | IN | OUT | NO | 9 | 1.5 | NA | PVC | PVC | 1000V dc | FDR, TDR and V&T | 4RO (FDR & TDR) and 2RO (V&T) | NO | ALSTHOM | EMS | 58 | 0 | 58 | 2REA011UB | 2REA013TL | L1 | A 01 2L5550J1 2L545 A 01 2L5550J1 2L545 A 02 2L5550K1 2L545 A 03 2L5566A2 2L545 A 04 2L5566B2 2L545 A 05 2L5546K1 2L545 A 06 2L5546J1 2L545 A 07 2L5546H1 2L545 A 08 2L5546G1 2L545 A 09 2L5546F1 2L545 A 10 2L5546E1 2L545 A 11 2L5546D1 2L545 A 12 2L5546C1 2L545 A 13 2L5546B1 2L545 A 14 2L5546A1 2L545 A 15 2L55JSB1 2L545 A 16 2L66JSA1 2L645 A 17 2L6600B2 2L645 A 18 2L6603A2 2L645 A 19 2L6603B2 2L645 A 20 2L6603C2 2L645 A 20 2L6603C2 2L649 A 21 2L6603D2 2L649 A 22 2L6603E2 2L649 A 23 2L6603F2 2L649 A 24 2L6603G2 2L649 A 25 2L6603H2 2L649 A 26 2L6603J2 2L649 | 1.5
2 | REA | 2REAC0326 | IN | IN | OUT | NO | 12 | 1.5 | A | PVC | PVC | 1000V dc | FDR, TDR and V&T | 4RO (FDR & TDR) and 2RO (V&T) | NO | ALSTHOM | IMS | 11 | 0 | 11 | B2130 | 2REA333VD | N1 | A 01 2R338YA1 2R370 A 01 2R338YA1 2R370 A 02 2R3310M2 2R370 A 03 2R3318A3 2R370 A 04 2R333XA3 2R370 A 05 2R443XA3 2R470 | 1.5
2 | REA | 2REAC0327 | IN | IN | OUT | NO | 2 | 1.5 | NA | PVC | PVC | 1000V dc | FDR, TDR and V&T | 4RO (FDR & TDR) and 2RO (V&T) | NO | ALSTHOM | IMS | 45 | 0 | 45 | 2REA008UM | 2KRG112AR | L1 | A 01 2L5550J2 2L545 A 01 2L5550J2 2L545 A 02 2L5564A1 2L545 A 03 2L5547J1 2L545 A 04 2L5547H1 2L545 A 05 2L5547G1 2L545 A 06 2L5547F1 2L545 A 07 2L5547E1 2L545 A 08 2L5547D1 2L545 A 09 2L5547C1 2L545 A 10 2L5547B1 2L545 A 11 2L5547A1 2L545 A 12 2L55JTB1 2L545 A 13 2L66JTA1 2L645 A 14 2L6600A1 2L645 A 15 2L6600B1 2L645 A 16 2L6600C1 2L645 A 17 2L6602A1 2L645 A 18 2L6602B1 2L645 A 19 2L6602C1 2L645 A 19 2L6602C1 2L649 A 20 2L6602D1 2L649 A 21 2L6602E1 2L649 | 1.5
2 | REA | 2REAC0328 | IN | IN | OUT | NO | 3 | 1.5 | A | PVC | PVC | 1000V dc | FDR, TDR and V&T | 4RO (FDR & TDR) and 2RO (V&T) | NO | ALSTHOM | IMS | 79 | 0 | 79 | 2REA401QD | 2REA401AM | L1 | A 01 2L6625C1 2L649 A 01 2L6625C1 2L649 A 02 2L6614E1 2L649 A 03 2L6614D1 2L649 A 04 2L6614C1 2L647 A 04 2L6614C1 2L649 A 05 2L6614B1 2L647 A 06 2L6614A1 2L647 A 07 2L6600H1 2L647 A 08 2L66JFA1 2L647 A 09 2L55JFB1 2L547 A 10 2L55JFA1 2L547 A 11 2L44JFB1 2L446 A 12 2L44JFA1 2L446 A 13 2L33JFA1 2L346 A 14 2L22JFA1 2L244 A 15 2L11JFA1 2L149 A 16 2L1125C3 2L149 A 17 2L11G4A2 2L149 A 18 2L00G4A3 2L056 A 19 2L0024B4 2L056 A 20 2L0024A4 2L056 A 21 2N0024A4 2N091 A 22 2N1124B4 2N191 | 1.5
2 | REA | 2REAC0329 | IN | IN | OUT | NO | 2 | 1.5 | NA | PVC | PVC | 1000V dc | FDR, TDR and V&T | 4RO (FDR & TDR) and 2RO (V&T) | NO | ALSTHOM | EMS | 48 | 0 | 48 | 2REA006UB | 2REA003QD | L1 | A 01 2L5550J1 2L545 A 01 2L5550J1 2L545 A 02 2L66X2A1 2L645 A 03 2L6643B1 2L645 A 04 2L6641A1 2L645 A 05 2L6641B1 2L645 A 06 2L6601C2 2L645 A 06 2L6601C2 2L647 A 07 2L6601D2 2L647 A 08 2L6601E2 2L647 A 09 2L6601F2 2L647 A 10 2L6614B2 2L647 A 11 2L6614C2 2L647 A 11 2L6614C2 2L649 A 12 2L6619A1 2L649 A 13 2L6625C2 2L649 | 1.5
2 | REA | 2REAC0330 | IN | IN | OUT | NO | 4 | 1.5 | NA | PVC | PVC | 1000V dc | FDR, TDR and V&T | 4RO (FDR & TDR) and 2RO (V&T) | NO | ALSTHOM | IMS | 46 | 0 | 46 | 2REA006UB | 2KRG151AR | L1 | A 01 2L5550J1 2L545 A 01 2L5550J1 2L545 A 02 2L66X2A1 2L645 A 03 2L6643B1 2L645 A 04 2L6641A1 2L645 A 05 2L6641B1 2L645 A 06 2L6601C2 2L645 A 06 2L6601C2 2L647 A 07 2L6601D2 2L647 A 08 2L6601E2 2L647 A 09 2L6601F2 2L647 A 10 2L6614B2 2L647 A 11 2L6614C2 2L647 A 11 2L6614C2 2L649 A 12 2L6619A1 2L649 | 1.5
2 | REA | 2REAC0399 | IN | IN | OUT | NO | 9 | 1.5 | NA | PVC | PVC | 1000V dc | FDR, TDR and V&T | 4RO (FDR & TDR) and 2RO (V&T) | NO | ALSTHOM | EMS | 41 | 0 | 41 | 2REA007UB | 2REA010TL | L1 |  | 1.5
2 | REA | 2REAC0400 | IN | IN | OUT | NO | 37 | 1.5 | NA | PVC | PVC | 1000V dc | FDR, TDR and V&T | 4RO (FDR & TDR) and 2RO (V&T) | NO | ALSTHOM | EMS | 43 | 0 | 43 | 2REA501UB | 2KPR002BN | L1 | B 01 2L5511D1 2L549 B 01 2L5511D1 2L549 B 02 2L5511C1 2L549 B 03 2L5511B1 2L549 B 04 2L5511A1 2L549 B 05 2L5500M1 2L549 B 06 2L5500L1 2L549 B 07 2L5500K1 2L549 B 08 2L5500J1 2L549 B 09 2L5500H1 2L549 B 10 2L5500G1 2L549 B 11 2L5500F1 2L549 B 12 2L5500E1 2L549 B 13 2L5500D1 2L549 B 14 2L5500C1 2L549 B 15 2L55K4A2 2L549 B 16 2L44K4A2 2L448 B 17 2L4402E1 2L448 B 18 2L4406A1 2L448 B 19 2L4406B1 2L448 | 1.5
2 | REA | 2REAC0401 | IN | IN | OUT | NO | 12 | 1.5 | NA | PVC | PVC | 1000V dc | FDR, TDR and V&T | 4RO (FDR & TDR) and 2RO (V&T) | NO | ALSTHOM | EMS | 18 | 0 | 18 | 2REA501UB | 2REA002TO | L1 | B 01 2L5511D1 2L549 B 01 2L5511D1 2L549 B 02 2L5511E1 2L549 B 03 2L5511F1 2L549 B 04 2L5511G1 2L549 B 05 2L5506M1 2L549 B 06 2L5506L1 2L549 B 07 2L5506K1 2L549 B 08 2L55L9A1 2L549 B 09 2L66L9A1 2L649 B 10 2L6634A1 2L649 | 1.5
2 | REA | 2REAC0402 | IN | IN | OUT | NO | 9 | 1.5 | NA | PVC | PVC | 1000V dc | FDR, TDR and V&T | 4RO (FDR & TDR) and 2RO (V&T) | NO | ALSTHOM | EMS | 49 | 0 | 49 | 2REA002TL | 2KPR002BN | L1 | B 01 2L6634A1 2L649 B 01 2L6634A1 2L649 B 02 2L6630E1 2L649 B 03 2L6630D1 2L649 B 04 2L6630C1 2L649 B 05 2L66L2A1 2L649 B 06 2L55L2B1 2L549 B 07 2L55L2A1 2L549 B 08 2L44L2A1 2L448 B 09 2L4409G1 2L448 B 10 2L4409F1 2L448 B 11 2L4409E1 2L448 B 12 2L4407A1 2L448 B 13 2L4406B1 2L448 | 1.5
2 | REA | 2REAC0403 | IN | IN | OUT | NO | 9 | 1.5 | NA | PVC | PVC | 1000V dc | FDR, TDR and V&T | 4RO (FDR & TDR) and 2RO (V&T) | NO | ALSTHOM | EMS | 20 | 0 | 20 | 2REA505UB | 2REA005TL | L1 | B 01 2L5510D1 2L549 B 01 2L5510D1 2L549 B 02 2L5510C1 2L549 B 03 2L5510B1 2L549 B 04 2L5510A1 2L549 B 05 2L5500N1 2L549 B 06 2L5500M1 2L549 B 07 2L5500L1 2L549 B 08 2L5500K1 2L549 B 09 2L55K5B3 2L549 B 10 2L66K5A3 2L649 B 11 2L6642A1 2L647 | 1.5
2 | REA | 2REAC0405 | IN | IN | OUT | NO | 9 | 1.5 | NA | PVC | PVC | 1000V dc | FDR, TDR and V&T | 4RO (FDR & TDR) and 2RO (V&T) | NO | ALSTHOM | EMS | 30 | 0 | 30 | 2REA504UB | 2REA006TL | L1 | B 01 2L5525N1 2L549 B 01 2L5525N1 2L549 B 02 2L5525M1 2L549 B 03 2L5525L1 2L549 B 04 2L5525K1 2L549 B 05 2L5525J1 2L549 B 06 2L5525H1 2L549 B 07 2L5525G1 2L549 B 08 2L5525F1 2L549 B 09 2L5518D1 2L549 B 10 2L5518E1 2L549 B 11 2L5518F1 2L549 B 12 2L5518G1 2L549 B 13 2L55L6A1 2L549 B 14 2L66L6A1 2L649 B 15 2L6637A1 2L649 | 1.5
2 | REA | 2REAC0406 | IN | IN | OUT | NO | 12 | 1.5 | A | PVC | PVC | 1000V dc | FDR, TDR and V&T | 4RO (FDR & TDR) and 2RO (V&T) | NO | ALSTHOM | IMS | 163 | 0 | 163 | 2REA504UB | 2REA130VD | N1 | B 01 2L5525N1 2L549 B 01 2L5525N1 2L549 B 02 2L5511C1 2L549 B 03 2L5511B1 2L549 B 04 2L5511A1 2L549 B 05 2L5500M1 2L549 B 06 2L5500L1 2L549 B 07 2L5500K1 2L549 B 08 2L55K5A5 2L549 B 09 2L44K5A5 2L448 B 10 2L4409F2 2L448 B 11 2L4409E2 2L448 B 12 2L4409D2 2L448 B 13 2L44K2A1 2L448 B 14 2L33K2B2 2L348 B 15 2L33K2A2 2L348 B 16 2L22K2A2 2L223 B 17 2L11K2A2 2L146 B 18 2L1102B3 2L146 B 18 2L1102B3 2L150 B 19 2L1102A3 2L150 B 20 2L11G0A4 2L150 B 21 2L00G0A4 2L055 B 22 2L0055A4 2L055 B 23 2N0055A4 2N090 B 24 2N1155C4 2N190 B 25 2N1155B4 2N190 B 26 2N11Z3A4 2N190 B 27 2N1159A4 2N190 B 28 2N11Z2A4 2N190 B 29 2N1157B4 2N190 B 30 2K11A2A3 2K157 B 31 2W22A2A3 2W253 B 32 2W2253A2 2W253 B 33 2W2253B2 2W253 | 1.5
2 | REA | 2REAC0407 | IN | IN | OUT | NO | 2 | 1.5 | NA | PVC | PVC | 1000V dc | FDR, TDR and V&T | 4RO (FDR & TDR) and 2RO (V&T) | NO | ALSTHOM | IMS | 21 | 0 | 21 | 2REA504UB | 2RPB650AR | L1 | B 01 2L5525N4 2L549 B 01 2L5525N4 2L549 B 02 2L5511D1 2L549 B 03 2L5511E1 2L549 B 04 2L5504M4 2L549 B 05 2L5504L4 2L549 B 06 2L5504K4 2L549 B 07 2L5504J4 2L549 B 08 2L5504H4 2L549 B 09 2L5504G4 2L549 B 10 2L5504F4 2L549 B 11 2L5504E4 2L549 B 12 2L5504D4 2L549 B 13 2L5504C4 2L549 B 14 2L5504B4 2L549 | 1.5
2 | REA | 2REAC0408 | IN | IN | OUT | NO | 4 | 1.5 | NA | PVC | PVC | 1000V dc | FDR, TDR and V&T | 4RO (FDR & TDR) and 2RO (V&T) | NO | ALSTHOM | EMS | 30 | 0 | 30 | 2REA504UB | 2REA506LA | L1 | B 01 2L5525N1 2L549 B 01 2L5525N1 2L549 B 02 2L5525M1 2L549 B 03 2L5525L1 2L549 B 04 2L5525K1 2L549 B 05 2L5525J1 2L549 B 06 2L5525H1 2L549 B 07 2L5525G1 2L549 B 08 2L5525F1 2L549 B 09 2L5518D1 2L549 B 10 2L5518E1 2L549 B 11 2L5518F1 2L549 B 12 2L5518G1 2L549 B 13 2L55L6A1 2L549 B 14 2L66L6A1 2L649 B 15 2L6637A1 2L649 | 1.5
2 | REA | 2REAC0409 | IN | IN | OUT | NO | 4 | 1.5 | NA | PVC | PVC | 1000V dc | FDR, TDR and V&T | 4RO (FDR & TDR) and 2RO (V&T) | NO | ALSTHOM | EMS | 11 | 0 | 11 | 2REA501UD | 2LCC010BN | L1 | D 01 2L5526N1 2L549 D 01 2L5526N1 2L549 D 02 2L5526P1 2L549 D 03 2L5526R1 2L549 D 04 2L5526S1 2L549 | 1.5
2 | REA | 2REAC0600 | IN | IN | OUT | NO | 9 | 1.5 | NA | PVC | PVC | 1000V dc | FDR, TDR and V&T | 4RO (FDR & TDR) and 2RO (V&T) | NO | ALSTHOM | EMS | 57 | 0 | 57 | 2REA051UB | 2REA215TL | L1 | A 01 2L5550J1 2L545 A 01 2L5550J1 2L545 A 02 2L5550K1 2L545 A 03 2L5566A2 2L545 A 04 2L5566B2 2L545 A 05 2L5546K1 2L545 A 06 2L5546J1 2L545 A 07 2L5546H1 2L545 A 08 2L5546G1 2L545 A 09 2L5546F1 2L545 A 10 2L5546E1 2L545 A 11 2L5546D1 2L545 A 12 2L5546C1 2L545 A 13 2L5546B1 2L545 A 14 2L5546A1 2L545 A 15 2L55JSB1 2L545 A 16 2L66JSA1 2L645 A 17 2L6600B2 2L645 A 18 2L6603A2 2L645 A 19 2L6603B2 2L645 A 20 2L6603C2 2L645 A 20 2L6603C2 2L649 A 21 2L6603D2 2L649 A 22 2L6603E2 2L649 A 23 2L6603F2 2L649 A 24 2L6603G2 2L649 A 25 2L6603H2 2L649 | 1.5
2 | REA | 2REAC0601 | IN | IN | OUT | NO | 19 | 1.5 | NA | PVC | PVC | 1000V dc | FDR, TDR and V&T | 4RO (FDR & TDR) and 2RO (V&T) | NO | ALSTHOM | EMS | 57 | 0 | 57 | 2REA051UB | 2REA215TO | L1 | A 01 2L5550J1 2L545 A 01 2L5550J1 2L545 A 02 2L5550K1 2L545 A 03 2L5566A2 2L545 A 04 2L5566B2 2L545 A 05 2L5546K1 2L545 A 06 2L5546J1 2L545 A 07 2L5546H1 2L545 A 08 2L5546G1 2L545 A 09 2L5546F1 2L545 A 10 2L5546E1 2L545 A 11 2L5546D1 2L545 A 12 2L5546C1 2L545 A 13 2L5546B1 2L545 A 14 2L5546A1 2L545 A 15 2L55JSB1 2L545 A 16 2L66JSA1 2L645 A 17 2L6600B2 2L645 A 18 2L6603A2 2L645 A 19 2L6603B2 2L645 A 20 2L6603C2 2L645 A 20 2L6603C2 2L649 A 21 2L6603D2 2L649 A 22 2L6603E2 2L649 A 23 2L6603F2 2L649 A 24 2L6603G2 2L649 A 25 2L6603H2 2L649 | 1.5
2 | REA | 2REAC0602 | IN | IN | OUT | NO | 12 | 1.5 | A | PVC | PVC | 1000V dc | FDR, TDR and V&T | 4RO (FDR & TDR) and 2RO (V&T) | NO | ALSTHOM | IMS | 20 | 10 | 20 | 2REA053CR | 2REA015VD | N1 | IND (SITE RUN) | 1.5
2 | REA | 2REAC0603 | IN | IN | OUT | NO | 12 | 1.5 | A | PVC | PVC | 1000V dc | FDR, TDR and V&T | 4RO (FDR & TDR) and 2RO (V&T) | NO | ALSTHOM | IMS | 20 | 10 | 20 | 2REA053CR | 2REA016VD | N1 | IND (SITE RUN) | 1.5
2 | REA | 2REAC0604 | IN | IN | OUT | NO | 19 | 1.5 | A | PVC | PVC | 1000V dc | FDR, TDR and V&T | 4RO (FDR & TDR) and 2RO (V&T) | NO | ALSTHOM | EMS | 85 | 0 | 85 | 2REA051UB | 2REA053CR | N1 | A 01 2L5550J1 2L545 A 01 2L5550J1 2L545 A 02 2L5563A1 2L545 A 03 2L5563B1 2L545 A 04 2L5563C1 2L545 A 05 2L5563D1 2L545 A 06 2L5553H1 2L545 A 07 2L5553G1 2L545 A 08 2L5553F1 2L545 A 09 2L5553E1 2L545 A 10 2L5553D1 2L545 A 11 2L5553C1 2L545 A 12 2L5553B1 2L545 A 13 2L5553A1 2L545 A 14 2L5530E1 2L545 A 15 2L5530F1 2L545 A 15 2L5530F1 2L546 A 16 2L55JPA1 2L545 A 17 2L44JPB1 2L444 A 18 2L44JPA1 2L444 A 19 2L33JPA1 2L344 A 20 2L22JPA1 2L244 A 21 2L11JPA1 2L145 A 22 2L1121E2 2L145 A 22 2L1121E2 2L149 A 23 2L1121D2 2L149 A 24 2L11G4A1 2L149 A 25 2L00G4A2 2L056 A 26 2L0024B5 2L056 A 27 2L0024A5 2L056 A 28 2N0024A5 2N091 A 29 2N1124B5 2N191 | 1.5
2 | REA | 2REAC0605 | IN | IN | OUT | NO | 9 | 1.5 | NA | PVC | PVC | 1000V dc | FDR, TDR and V&T | 4RO (FDR & TDR) and 2RO (V&T) | NO | ALSTHOM | EMS | 57 | 0 | 57 | 2REA053UB | 2REA201TL | L1 | A 01 2L5550J1 2L545 A 01 2L5550J1 2L545 A 02 2L5550K1 2L545 A 03 2L5566A2 2L545 A 04 2L5566B2 2L545 A 05 2L5546K1 2L545 A 06 2L5546J1 2L545 A 07 2L5546H1 2L545 A 08 2L5546G1 2L545 A 09 2L5546F1 2L545 A 10 2L5546E1 2L545 A 11 2L5546D1 2L545 A 12 2L5546C1 2L545 A 13 2L5546B1 2L545 A 14 2L5546A1 2L545 A 15 2L55JSB1 2L545 A 16 2L66JSA1 2L645 A 17 2L6600B2 2L645 A 18 2L6603A2 2L645 A 19 2L6603B2 2L645 A 20 2L6603C2 2L645 A 20 2L6603C2 2L649 A 21 2L6603D2 2L649 A 22 2L6603E2 2L649 A 23 2L6603F2 2L649 A 24 2L6603G2 2L649 A 25 2L6603H2 2L649 | 1.5
2 | REA | 2REAC0606 | IN | IN | OUT | NO | 12 | 1.5 | NA | PVC | PVC | 1000V dc | FDR, TDR and V&T | 4RO (FDR & TDR) and 2RO (V&T) | NO | ALSTHOM | EMS | 57 | 0 | 57 | 2REA053UB | 2REA201TO | L1 | A 01 2L5550J1 2L545 A 01 2L5550J1 2L545 A 02 2L5550K1 2L545 A 03 2L5566A2 2L545 A 04 2L5566B2 2L545 A 05 2L5546K1 2L545 A 06 2L5546J1 2L545 A 07 2L5546H1 2L545 A 08 2L5546G1 2L545 A 09 2L5546F1 2L545 A 10 2L5546E1 2L545 A 11 2L5546D1 2L545 A 12 2L5546C1 2L545 A 13 2L5546B1 2L545 A 14 2L5546A1 2L545 A 15 2L55JSB1 2L545 A 16 2L66JSA1 2L645 A 17 2L6600B2 2L645 A 18 2L6603A2 2L645 A 19 2L6603B2 2L645 A 20 2L6603C2 2L645 A 20 2L6603C2 2L649 A 21 2L6603D2 2L649 A 22 2L6603E2 2L649 A 23 2L6603F2 2L649 A 24 2L6603G2 2L649 A 25 2L6603H2 2L649 | 1.5
2 | REA | 2REAC0607 | IN | IN | OUT | NO | 3 | 1.5 | A | PVC | PVC | 1000V dc | FDR, TDR and V&T | 4RO (FDR & TDR) and 2RO (V&T) | NO | ALSTHOM | IMS | 20 | 8 | 20 | 2REA051CR | 2REA015SP | N1 | IND (SITE RUN) | 1.5
2 | REA | 2REAC0608 | IN | IN | OUT | NO | 3 | 1.5 | A | PVC | PVC | 1000V dc | FDR, TDR and V&T | 4RO (FDR & TDR) and 2RO (V&T) | NO | ALSTHOM | IMS | 20 | 8 | 20 | 2REA051CR | 2REA017SP | N1 | IND (SITE RUN) | 1.5
2 | REA | 2REAC0609 | IN | IN | OUT | NO | 3 | 1.5 | A | PVC | PVC | 1000V dc | FDR, TDR and V&T | 4RO (FDR & TDR) and 2RO (V&T) | NO | ALSTHOM | IMS | 20 | 8 | 20 | 2REA051CR | 2REA019SP | N1 | IND (SITE RUN) | 1.5
2 | REA | 2REAC0610 | IN | IN | OUT | NO | 3 | 1.5 | A | PVC | PVC | 1000V dc | FDR, TDR and V&T | 4RO (FDR & TDR) and 2RO (V&T) | NO | ALSTHOM | IMS | 45 | 21 | 45 | 2REA051CR | 9REA107SN | N1 | A 01 9N33F0A2 9N3F65 A 01 9N33F0A2 9N3F65 A 02 9N3355A2 9N3F65 A 03 9N3350A2 9N3F03 | 1.5
2 | REA | 2REAC0611 | IN | IN | OUT | NO | 3 | 1.5 | A | PVC | PVC | 1000V dc | FDR, TDR and V&T | 4RO (FDR & TDR) and 2RO (V&T) | NO | ALSTHOM | IMS | 45 | 21 | 45 | 2REA051CR | 9REA108SN | N1 | A 01 9N33F0A2 9N3F65 A 01 9N33F0A2 9N3F65 A 02 9N3355A2 9N3F65 A 03 9N3350A2 9N3F03 | 1.5
2 | REA | 2REAC0612 | IN | IN | OUT | NO | 12 | 1.5 | A | PVC | PVC | 1000V dc | FDR, TDR and V&T | 4RO (FDR & TDR) and 2RO (V&T) | NO | ALSTHOM | EMS | 192 | 0 | 192 | 2REA055UB | 2REA051CR | N1 |  | 1.5
2 | REA | 2REAC0613 | IN | IN | OUT | NO | 4 | 1.5 | NA | PVC | PVC | 1000V dc | FDR, TDR and V&T | 4RO (FDR & TDR) and 2RO (V&T) | NO | ALSTHOM | EMS | 56 | 0 | 56 | 2REA055UB | 2REA003QD | L1 | A 01 2L5550J1 2L545 A 01 2L5550J1 2L545 A 02 2L5550K1 2L545 A 03 2L5566A2 2L545 A 04 2L5566B2 2L545 A 05 2L5546K1 2L545 A 06 2L5546J1 2L545 A 07 2L5546H1 2L545 A 08 2L5546G1 2L545 A 09 2L5546F1 2L545 A 10 2L5546E1 2L545 A 11 2L5546D1 2L545 A 12 2L5546C1 2L545 A 13 2L5546B1 2L545 A 14 2L5546A1 2L545 A 15 2L55JSB1 2L545 A 16 2L66JSA1 2L645 A 17 2L6600B2 2L645 A 18 2L6603A2 2L645 A 19 2L6603B2 2L645 A 20 2L6603C2 2L645 A 20 2L6603C2 2L649 A 21 2L6603D2 2L649 A 22 2L6603E2 2L649 A 23 2L6603F2 2L649 A 24 2L6603G2 2L649 A 25 2L6603H2 2L649 | 1.5
2 | REA | 2REAC0614 | IN | IN | OUT | NO | 2 | 1.5 | NA | PVC | PVC | 1000V dc | FDR, TDR and V&T | 4RO (FDR & TDR) and 2RO (V&T) | NO | ALSTHOM | IMS | 48 | 0 | 48 | 2REA055UB | 2KRG151AR | L1 | A 01 2L5550J1 2L545 A 01 2L5550J1 2L545 A 02 2L66X2A1 2L645 A 03 2L6643B1 2L645 A 04 2L6641A1 2L645 A 05 2L6641B1 2L645 A 06 2L6601C2 2L645 A 06 2L6601C2 2L647 A 07 2L6601D2 2L647 A 08 2L6601E2 2L647 A 09 2L6601F2 2L647 A 10 2L6614B2 2L647 A 11 2L6614C2 2L647 A 11 2L6614C2 2L649 A 12 2L6619A1 2L649 | 1.5
2 | REA | 2REAC0615 | IN | IN | OUT | NO | 2 | 1.5 | NA | PVC | PVC | 1000V dc | FDR, TDR and V&T | 4RO (FDR & TDR) and 2RO (V&T) | NO | ALSTHOM | IMS | 48 | 0 | 48 | 2REA055UB | 2KRG151AR | L1 | A 01 2L5550J1 2L545 A 01 2L5550J1 2L545 A 02 2L66X2A1 2L645 A 03 2L6643B1 2L645 A 04 2L6641A1 2L645 A 05 2L6641B1 2L645 A 06 2L6601C2 2L645 A 06 2L6601C2 2L647 A 07 2L6601D2 2L647 A 08 2L6601E2 2L647 A 09 2L6601F2 2L647 A 10 2L6614B2 2L647 A 11 2L6614C2 2L647 A 11 2L6614C2 2L649 A 12 2L6619A1 2L649 | 1.5
2 | REA | 2REAC0616 | IN | IN | OUT | NO | 12 | 1.5 | NA | PVC | PVC | 1000V dc | FDR, TDR and V&T | 4RO (FDR & TDR) and 2RO (V&T) | NO | ALSTHOM | EMS | 4 | 0 | 4 | 2REA055UB | 2REA006UB | L1 | A 01 2L5550J3 2L545 A 01 2L5550J3 2L545 | 1.5
2 | REA | 2REAC0620 | IN | IN | OUT | NO | 3 | 1.5 | A | PVC | PVC | 1000V dc | FDR, TDR and V&T | 4RO (FDR & TDR) and 2RO (V&T) | NO | ALSTHOM | IMS | 169 | 0 | 169 | 2REA055UB | 9REA002VD | N1 | A 01 2L5550J1 2L545 A 01 2L5550J1 2L545 A 02 2L5550K1 2L545 A 03 2L5566A2 2L545 A 04 2L5547K2 2L545 A 05 2L5547J2 2L545 A 06 2L5547H2 2L545 A 07 2L5547G2 2L545 A 08 2L5547F2 2L545 A 09 2L5547E2 2L545 A 10 2L5547D2 2L545 A 11 2L5547C2 2L545 A 12 2L5547B2 2L545 A 13 2L5547A2 2L545 A 14 2L5531A1 2L545 A 15 2L55JXA2 2L545 A 16 2L44JXA2 2L444 A 17 2L4418D1 2L444 A 18 2L4418C1 2L444 A 18 2L4418C1 2L446 A 19 2L44JLA2 2L446 A 20 2L33JLA2 2L346 A 21 2L22JLA2 2L244 A 22 2L11JLA2 2L149 A 23 2L1121E2 2L145 A 23 2L1121E2 2L149 A 24 2L11JKA1 2L149 A 25 2L11G9A1 2L149 A 26 2L00G9A1 2L056 A 27 2L0021B5 2L056 A 28 2L0021A5 2L056 A 29 2N0021A5 2N091 A 30 2N1121B5 2N191 A 31 9N22F8A2 9N2F03 A 32 9N33F8A2 9N3F03 A 33 9N3359A2 9N3F03 A 34 9N3350A2 9N3F03 A 35 9N3355A2 9N3F65 A 36 9N33F0A2 9N3F65 A 37 9N2280A2 9N2F30 | 1.5
2 | REA | 2REAC0621 | IN | IN | OUT | NO | 3 | 1.5 | A | PVC | PVC | 1000V dc | FDR, TDR and V&T | 4RO (FDR & TDR) and 2RO (V&T) | NO | ALSTHOM | IMS | 165 | 0 | 165 | 2REA057UB | 9REA001VD | N1 | A 01 2L5550J1 2L545 A 01 2L5550J1 2L545 A 02 2L5550K1 2L545 A 03 2L5566A2 2L545 A 04 2L5547K2 2L545 A 05 2L5547J2 2L545 A 06 2L5547H2 2L545 A 07 2L5547G2 2L545 A 08 2L5547F2 2L545 A 09 2L5547E2 2L545 A 10 2L5547D2 2L545 A 11 2L5547C2 2L545 A 12 2L5547B2 2L545 A 13 2L5547A2 2L545 A 14 2L5531A1 2L545 A 15 2L55JXA2 2L545 A 16 2L44JXA2 2L444 A 17 2L4418D1 2L444 A 18 2L4418C1 2L444 A 18 2L4418C1 2L446 A 19 2L44JLA2 2L446 A 20 2L33JLA2 2L346 A 21 2L22JLA2 2L244 A 22 2L11JLA2 2L149 A 23 2L1121E2 2L145 A 23 2L1121E2 2L149 A 24 2L11JKA1 2L149 A 25 2L11G9A1 2L149 A 26 2L00G9A1 2L056 A 27 2L0021B5 2L056 A 28 2L0021A5 2L056 A 29 2N0021A5 2N091 A 30 2N1121B5 2N191 A 31 9N22F8A2 9N2F03 A 32 9N33F8A2 9N3F03 A 33 9N3359A2 9N3F03 A 34 9N3350A2 9N3F03 A 35 9N3355A2 9N3F65 A 36 9N33F0A2 9N3F65 A 37 9N2280A2 9N2F30 | 1.5
2 | REA | 2REAC0622 | IN | IN | OUT | NO | 4 | 1.5 | A | PVC | PVC | 1000V dc | FDR, TDR and V&T | 4RO (FDR & TDR) and 2RO (V&T) | NO | ALSTHOM | IMS | 116 | 0 | 116 | 2REA057UB | 9KRG701AR | L1 | A 01 2L5550J1 2L545 A 01 2L5550J1 2L545 A 02 2L5548G1 2L545 A 03 2L5548F1 2L545 A 04 2L5548E1 2L545 A 05 2L5548D1 2L545 A 06 2L5548C1 2L545 A 07 2L5533A2 2L545 A 08 2L5533B2 2L545 A 09 2L5533C2 2L545 A 10 2L5533D2 2L545 A 11 2L5533E2 2L545 A 12 2L5533F2 2L545 A 12 2L5533F2 2L546 A 13 2L5533G2 2L546 A 14 2L5533H2 2L546 A 15 2L5541B1 2L546 A 16 2L5541A1 2L546 A 17 2L5530J1 2L546 A 18 2L5530K1 2L546 A 19 2L5530L1 2L546 A 20 2L5500A2 2L547 A 21 2L5500B2 2L547 A 22 2L5500C2 2L547 A 23 2L5500D2 2L547 A 24 2L55JFA8 2L547 A 25 2L44JFB8 2L446 A 26 2L44JFA8 2L446 A 27 2L33JFA8 2L346 A 28 2L22JFA8 2L244 A 29 2L11JFA8 2L149 A 30 2L1121C2 2L149 A 31 2L11G4A1 2L149 A 32 2L00G4A1 2L056 A 33 2L0024B5 2L056 A 34 2L0024A5 2L056 A 35 2N0024A5 2N091 A 36 2N1124B5 2N191 | 1.5
2 | REA | 2REAC0698 | IN | IN | OUT | NO | 2 | 1.5 | NA | PVC | PVC | 1000V dc | FDR, TDR and V&T | 4RO (FDR & TDR) and 2RO (V&T) | NO | ALSTHOM | IMS | 66 | 0 | 66 | 2REA055UB | 2KRG155AR | L1 |  | 1.5
2 | REA | 2REAC0699 | IN | IN | OUT | NO | 2 | 1.5 | NA | PVC | PVC | 1000V dc | FDR, TDR and V&T | 4RO (FDR & TDR) and 2RO (V&T) | NO | ALSTHOM | IMS | 66 | 0 | 66 | 2REA055UB | 2KRG155AR | L1 |  | 1.5
2 | REA | 2REAC0700 | IN | IN | OUT | NO | 9 | 1.5 | NA | PVC | PVC | 1000V dc | FDR, TDR and V&T | 4RO (FDR & TDR) and 2RO (V&T) | NO | ALSTHOM | EMS | 19 | 0 | 19 | 2REA552UB | 2REA202TL | L1 | B 01 2L5510D1 2L549 B 01 2L5510D1 2L549 B 02 2L5510E1 2L549 B 03 2L5510F1 2L549 B 04 2L5510G1 2L549 B 05 2L5506N1 2L549 B 06 2L5506M1 2L549 B 07 2L5506L1 2L549 B 08 2L5506K1 2L549 B 09 2L55L9A1 2L549 B 10 2L66L9A1 2L649 B 11 2L6634A1 2L649 | 1.5
2 | REA | 2REAC0701 | IN | IN | OUT | NO | 12 | 1.5 | NA | PVC | PVC | 1000V dc | FDR, TDR and V&T | 4RO (FDR & TDR) and 2RO (V&T) | NO | ALSTHOM | EMS | 19 | 0 | 19 | 2REA552UB | 2REA202TO | L1 | B 01 2L5510D1 2L549 B 01 2L5510D1 2L549 B 02 2L5510E1 2L549 B 03 2L5510F1 2L549 B 04 2L5510G1 2L549 B 05 2L5506N1 2L549 B 06 2L5506M1 2L549 B 07 2L5506L1 2L549 B 08 2L5506K1 2L549 B 09 2L55L9A1 2L549 B 10 2L66L9A1 2L649 B 11 2L6634A1 2L649 | 1.5
2 | REA | 2REAC0702 | IN | IN | OUT | NO | 3 | 1.5 | A | PVC | PVC | 1000V dc | FDR, TDR and V&T | 4RO (FDR & TDR) and 2RO (V&T) | NO | ALSTHOM | IMS | 20 | 8 | 20 | 2REA552CR | 2REA016SP | N1 | IND (SITE RUN) | 1.5
2 | REA | 2REAC0703 | IN | IN | OUT | NO | 3 | 1.5 | A | PVC | PVC | 1000V dc | FDR, TDR and V&T | 4RO (FDR & TDR) and 2RO (V&T) | NO | ALSTHOM | IMS | 20 | 8 | 20 | 2REA552CR | 2REA018SP | N1 | IND (SITE RUN) | 1.5
2 | REA | 2REAC0704 | IN | IN | OUT | NO | 3 | 1.5 | A | PVC | PVC | 1000V dc | FDR, TDR and V&T | 4RO (FDR & TDR) and 2RO (V&T) | NO | ALSTHOM | IMS | 20 | 8 | 20 | 2REA552CR | 2REA020SP | N1 | IND (SITE RUN) | 1.5
2 | REA | 2REAC0705 | IN | IN | OUT | NO | 7 | 1.5 | A | PVC | PVC | 1000V dc | FDR, TDR and V&T | 4RO (FDR & TDR) and 2RO (V&T) | NO | ALSTHOM | EMS | 174 | 0 | 174 | 2REA552UB | 2REA552CR | N1 | B 01 2L5510D1 2L549 B 01 2L5510D1 2L549 B 02 2L5510C1 2L549 B 03 2L5510B1 2L549 B 04 2L5510A1 2L549 B 05 2L5500N3 2L549 B 06 2L5500M3 2L549 B 07 2L5500L3 2L549 B 08 2L5500K3 2L549 B 09 2L5500J3 2L549 B 10 2L5500H3 2L549 B 11 2L5500G3 2L549 B 12 2L5500F3 2L549 B 13 2L5500E3 2L549 B 14 2L5500D3 2L549 B 15 2L5500C3 2L549 B 16 2L55K4A6 2L549 B 17 2L44K4A6 2L448 B 18 2L4409E2 2L448 B 19 2L4409D2 2L448 B 20 2L4409C2 2L448 B 21 2L44K1A2 2L448 B 22 2L33K1B2 2L348 B 23 2L33K1A2 2L348 B 24 2L22K1A2 2L223 B 25 2L11K1A2 2L146 B 26 2L1103C3 2L146 B 27 2L1103B3 2L146 B 27 2L1103B3 2L150 B 28 2L11G1A4 2L150 B 29 2L00G1A4 2L055 B 30 2L0056A4 2L055 B 31 2N0056A4 2N090 B 32 2N1156C4 2N190 B 33 2N1156B4 2N190 B 34 2N221DA3 2N2D22 B 35 2N3309A2 2N3D24 B 36 2N33D7A2 2N3D24 B 37 9N3352A2 9N3F03 B 38 9N33F5A2 9N3F65 B 39 9N2282A2 9N2F30 | 1.5
2 | REA | 2REAC0710 | IN | IN | OUT | NO | 2 | 1.5 | NA | PVC | PVC | 1000V dc | FDR, TDR and V&T | 4RO (FDR & TDR) and 2RO (V&T) | NO | ALSTHOM | EMS | 25 | 0 | 25 | 2REA552UB | 2REA057UB | L1 | D 01 2L5526P1 2L549 D 01 2L5526P1 2L549 D 02 2L5526N1 2L549 D 03 2L5526M1 2L549 D 04 2L5526L1 2L549 D 05 2L5526K1 2L549 D 06 2L5526J1 2L549 D 07 2L5526H1 2L549 D 08 2L5526G1 2L549 D 09 2L5526F1 2L549 D 10 2L5526E1 2L549 D 11 2L5526D1 2L549 D 12 2L5526C1 2L549 D 13 2L5526B1 2L549 | 1.5
2 | REA | 2REAC0711 | IN | IN | OUT | NO | 4 | 1.5 | NA | PVC | PVC | 1000V dc | FDR, TDR and V&T | 4RO (FDR & TDR) and 2RO (V&T) | NO | ALSTHOM | EMS | 20 | 20 | 20 | 2REA552UD | 2LCC010BN | L1 | IND (SITE RUN) | 1.5
2 | REA | 2REAC0900 | IN | IN | OUT | NO | 4 | 1.5 | NA | PVC | PVC | 1000V dc | FDR, TDR and V&T | 4RO (FDR & TDR) and 2RO (V&T) | NO | NIA (MODIFICATION) | EMS | 0 | 44 | 0 | 2REA002UB | 2KSAB06AR | L1 |  | 1.5 | [5 empty] | duplicate cable number
2 | REA | 2REAC0901 | IN | IN | OUT | NO | 4 | 1.5 | NA | PVC | PVC | 1000V dc | FDR, TDR and V&T | 4RO (FDR & TDR) and 2RO (V&T) | NO | NIA (MODIFICATION) | EMS | 0 | 33 | 0 | 2REA503UB | 2KSAK01AR | L1 |  | 1.5 | [5 empty] | duplicate cable number
2 | REA | 2REAC0902 | IN | IN | OUT | NO | 4 | 1.5 | NA | PVC | PVC | 1000V dc | FDR, TDR and V&T | 4RO (FDR & TDR) and 2RO (V&T) | NO | NIA (MODIFICATION) | EMS | 0 | 36 | 0 | 2REA001UB | 2KIT001CQ | L1 |  | 1.5 | [5 empty] | duplicate cable numbers
2 | REA | 2REAC0903 | IN | IN | OUT | NO | 4 | 1.5 | NA | PVC | PVC | 1000V dc | FDR, TDR and V&T | 4RO (FDR & TDR) and 2RO (V&T) | NO | NIA (MODIFICATION) | EMS | 0 | 41 | 0 | 2REA051UB | 2REA505UB | L1 |  | 1.5 | [5 empty] | duplicate cable numbers
2 | REA | 2REAC0904 | IN | IN | OUT | NO | 4 | 1.5 | NA | PVC | PVC | 1000V dc | FDR, TDR and V&T | 4RO (FDR & TDR) and 2RO (V&T) | NO | NIA (MODIFICATION) | EMS | 0 | 43 | 0 | 2REA004UB | 2REA505UB | L1 |  | 1.5 | [5 empty] | duplicate cable numbers
2 | REA | 2REAC0905 | IN | IN | OUT | NO | 4 | 1.5 | NA | PVC | PVC | 1000V dc | FDR, TDR and V&T | 4RO (FDR & TDR) and 2RO (V&T) | NO | NIA (MODIFICATION) | EMS | 0 | 21 | 0 | 2REA008UB | 2RCP007UB | L1 |  | 1.5 | [5 empty] | not in pericles
2 | REA | 2REAC0906 | IN | IN | OUT | NO | 4 | 1.5 | NA | PVC | PVC | 1000V dc | FDR, TDR and V&T | 4RO (FDR & TDR) and 2RO (V&T) | NO | NIA (MODIFICATION) | EMS | 0 | 7 | 0 | 2REA505UB | 2RCP504UB | L1 |  | 1.5 | [5 empty] | not in pericles
2 | REA | 2REAC0907 | IN | IN | OUT | NO | 4 | 1.5 | NA | PVC | PVC | 1000V dc | FDR, TDR and V&T | 4RO (FDR & TDR) and 2RO (V&T) | NO | NIA (MODIFICATION) | EMS | 0 | 15 | 0 | 2REA503UB | 2KIT002CQ | L1 |  | 1.5 | [5 empty] | duplicate cable numbers
2 | REN | 2RENC0001 | IN | IN | OUT | NO | 2 | 1.5 | NA | PVC | PVC | 1000V dc | FDR, TDR and V&T | 4RO (FDR & TDR) and 2RO (V&T) | NO | ALSTHOM | EMS | 36 | 42 | 42 | 2REN051UB | 2KSAI03AR | L1 | A 01 2L5568K1 2L545 A 01 2L5568K1 2L545 A 02 2L5564E1 2L545 A 03 2L5544J1 2L545 A 04 2L5544H1 2L545 A 05 2L5544G1 2L545 A 06 2L5544F1 2L545 A 07 2L5544E1 2L545 A 08 2L5544D1 2L545 A 09 2L5544C1 2L545 A 10 2L5544B1 2L545 A 11 2L5544A1 2L545 A 12 2L5531E2 2L545 A 13 2L5531F2 2L545 A 13 2L5531F2 2L546 A 14 2L5531G2 2L546 A 15 2L5531H2 2L546 A 16 2L5531J2 2L546 A 17 2L5531K2 2L546 A 18 2L55JJB3 2L546 A 19 2L66JJA3 2L647 A 20 2L6600E1 2L647 A 21 2L6616A1 2L647 A 22 2L6616B1 2L647 A 22 2L6616B1 2L649 | 1.5
2 | REN | 2RENC0002 | IN | IN | OUT | NO | 37 | 1.5 | NA | PVC | PVC | 1000V dc | FDR, TDR and V&T | 4RO (FDR & TDR) and 2RO (V&T) | NO | ALSTHOM | EMS | 41 | 53 | 53 | 2REN051UB | 2KSAG03AR | L1 | A 01 2L5568K1 2L545 A 01 2L5568K1 2L545 A 02 2L5564E1 2L545 A 03 2L5544J1 2L545 A 04 2L5544H1 2L545 A 05 2L5544G1 2L545 A 06 2L5544F1 2L545 A 07 2L5544E1 2L545 A 08 2L5544D1 2L545 A 09 2L5544C1 2L545 A 10 2L5544B1 2L545 A 11 2L5544A1 2L545 A 12 2L5531E2 2L545 A 13 2L5531F2 2L545 A 13 2L5531F2 2L546 A 14 2L5531G2 2L546 A 15 2L5531H2 2L546 A 16 2L5531J2 2L546 A 17 2L5531K2 2L546 A 18 2L5531L2 2L546 A 19 2L5526A1 2L547 A 20 2L5526B1 2L547 A 21 2L55JHB6 2L547 A 22 2L66JHA6 2L647 A 23 2L6614A1 2L647 A 24 2L6614B1 2L647 A 25 2L6614C1 2L647 A 25 2L6614C1 2L649 A 26 2L6621A1 2L647 | 1.5
2 | REN | 2RENC0003 | IN | IN | OUT | NO | 12 | 1.5 | NA | PVC | PVC | 1000V dc | FDR, TDR and V&T | 4RO (FDR & TDR) and 2RO (V&T) | NO | ALSTHOM | EMS | 38 | 44 | 44 | 2REN058UB | 2KSAG03AR | L1 | A 01 2L5568K1 2L545 A 01 2L5568K1 2L545 A 02 2L5564E1 2L545 A 03 2L5544J1 2L545 A 04 2L5544H1 2L545 A 05 2L5544G1 2L545 A 06 2L5544F1 2L545 A 07 2L5544E1 2L545 A 08 2L5544D1 2L545 A 09 2L5544C1 2L545 A 10 2L5544B1 2L545 A 11 2L5544A1 2L545 A 12 2L5531E2 2L545 A 13 2L5531F2 2L545 A 13 2L5531F2 2L546 A 14 2L5531G2 2L546 A 15 2L5531H2 2L546 A 16 2L5531J2 2L546 A 17 2L5531K2 2L546 A 18 2L55JJB3 2L546 A 19 2L66JJA3 2L647 A 20 2L6600E1 2L647 A 21 2L6616A1 2L647 A 22 2L6616B1 2L647 A 22 2L6616B1 2L649 A 23 2L6621A1 2L647 | 1.5
2 | REN | 2RENC0004 | IN | IN | OUT | NO | 37 | 1.5 | NA | PVC | PVC | 1000V dc | FDR, TDR and V&T | 4RO (FDR & TDR) and 2RO (V&T) | NO | ALSTHOM | EMS | 54 | 63 | 63 | 2REN052UB | 2KIT327BN | L1 | A 01 2L5568K1 2L545 A 01 2L5568K1 2L545 A 02 2L5564E1 2L545 A 03 2L5564D1 2L545 A 04 2L5564C1 2L545 A 05 2L5564B1 2L545 A 06 2L5564A1 2L545 A 07 2L5550J2 2L545 A 08 2L5563A2 2L545 A 09 2L5563B2 2L545 A 10 2L5563C2 2L545 A 11 2L5554H2 2L545 A 12 2L5554G2 2L545 A 13 2L5554F2 2L545 A 14 2L5554E2 2L545 A 15 2L5554D2 2L545 A 16 2L5554C2 2L545 A 17 2L5554B2 2L545 A 18 2L5554A2 2L545 A 19 2L5530D2 2L545 A 20 2L5530E2 2L545 A 21 2L5530F2 2L545 A 21 2L5530F2 2L546 A 22 2L55JMB4 2L546 A 23 2L66JMA4 2L647 A 24 2L6600E1 2L647 A 25 2L6616A1 2L647 A 26 2L6616B1 2L647 A 26 2L6616B1 2L649 | 1.5
2 | REN | 2RENC0005 | IN | IN | OUT | NO | 37 | 1.5 | NA | PVC | PVC | 1000V dc | FDR, TDR and V&T | 4RO (FDR & TDR) and 2RO (V&T) | NO | ALSTHOM | EMS | 53 | 59 | 59 | 2REN054UB | 2KIT327BN | L1 | A 01 2L5568K1 2L545 A 01 2L5568K1 2L545 A 02 2L5564E1 2L545 A 03 2L5564D1 2L545 A 04 2L5564C1 2L545 A 05 2L5564B1 2L545 A 06 2L5564A1 2L545 A 07 2L5550J2 2L545 A 08 2L5563A2 2L545 A 09 2L5563B2 2L545 A 10 2L5563C2 2L545 A 11 2L5554H2 2L545 A 12 2L5554G2 2L545 A 13 2L5554F2 2L545 A 14 2L5554E2 2L545 A 15 2L5554D2 2L545 A 16 2L5554C2 2L545 A 17 2L5554B2 2L545 A 18 2L5554A2 2L545 A 19 2L5530D2 2L545 A 20 2L5530E2 2L545 A 21 2L5530F2 2L545 A 21 2L5530F2 2L546 A 22 2L55JMB4 2L546 A 23 2L66JMA4 2L647 A 24 2L6600E1 2L647 A 25 2L6616A1 2L647 A 26 2L6616B1 2L647 A 26 2L6616B1 2L649 | 1.5
2 | REN | 2RENC0006 | IN | IN | OUT | NO | 19 | 1.5 | NA | PVC | PVC | 1000V dc | FDR, TDR and V&T | 4RO (FDR & TDR) and 2RO (V&T) | NO | ALSTHOM | EMS | 42 | 51 | 51 | 2REN058UB | 2KSAD09AR | L1 | A 01 2L5568K1 2L545 A 01 2L5568K1 2L545 A 02 2L5564E1 2L545 A 03 2L5544J1 2L545 A 04 2L5544H1 2L545 A 05 2L5544G1 2L545 A 06 2L5544F1 2L545 A 07 2L5544E1 2L545 A 08 2L5544D1 2L545 A 09 2L5544C1 2L545 A 10 2L5544B1 2L545 A 11 2L5544A1 2L545 A 12 2L5531E2 2L545 A 13 2L5531F2 2L545 A 13 2L5531F2 2L546 A 14 2L5531G2 2L546 A 15 2L5531H2 2L546 A 16 2L5531J2 2L546 A 17 2L5531K2 2L546 A 18 2L55JJB3 2L546 A 19 2L66JJA3 2L647 A 20 2L6600E1 2L647 A 21 2L6616A1 2L647 A 22 2L6616B1 2L647 A 22 2L6616B1 2L649 A 23 2L6621A1 2L647 A 24 2L6621B1 2L647 A 25 2L6621C1 2L647 A 26 2L6621D1 2L647 | 1.5
2 | REN | 2RENC0021 | IN | IN | OUT | NO | 2 | 1.5 | NA | PVC | PVC | 1000V dc | FDR, TDR and V&T | 4RO (FDR & TDR) and 2RO (V&T) | NO | ALSTHOM | EMS | 36 | 42 | 42 | 2REN013UB | 2KSAI07AR | L1 | A 01 2L5568K1 2L545 A 01 2L5568K1 2L545 A 02 2L5564E1 2L545 A 03 2L5544J1 2L545 A 04 2L5544H1 2L545 A 05 2L5544G1 2L545 A 06 2L5544F1 2L545 A 07 2L5544E1 2L545 A 08 2L5544D1 2L545 A 09 2L5544C1 2L545 A 10 2L5544B1 2L545 A 11 2L5544A1 2L545 A 12 2L5531E2 2L545 A 13 2L5531F2 2L545 A 13 2L5531F2 2L546 A 14 2L5531G2 2L546 A 15 2L5531H2 2L546 A 16 2L5531J2 2L546 A 17 2L5531K2 2L546 A 18 2L55JJB3 2L546 A 19 2L66JJA3 2L647 A 20 2L6600E1 2L647 A 21 2L6616A1 2L647 A 22 2L6616B1 2L647 A 22 2L6616B1 2L649 | 1.5
2 | REN | 2RENC0022 | IN | IN | OUT | NO | 2 | 1.5 | NA | PVC | PVC | 1000V dc | FDR, TDR and V&T | 4RO (FDR & TDR) and 2RO (V&T) | NO | ALSTHOM | EMS | 29 | 33 | 33 | 2REN510UB | 2KSAK03AR | L1 | B 01 2L5525S4 2L549 B 01 2L5525S4 2L549 B 02 2L5525R4 2L549 B 03 2L5525P4 2L549 B 04 2L5510C1 2L549 B 05 2L5510B1 2L549 B 06 2L5510A1 2L549 B 07 2L5500N3 2L549 B 08 2L5500M3 2L549 B 09 2L5500L3 2L549 B 10 2L5500K3 2L549 B 11 2L5500J3 2L549 B 12 2L5500H3 2L549 B 13 2L5500G3 2L549 B 14 2L5500F3 2L549 B 15 2L5500E3 2L549 B 16 2L5500D3 2L549 B 17 2L5500C3 2L549 B 18 2L5500B3 2L549 B 19 2L5500A3 2L549 B 20 2L5523A3 2L549 B 21 2L5523B3 2L549 | 1.5
2 | REN | 2RENC0023 | IN | IN | OUT | NO | 2 | 1.5 | NA | PVC | PVC | 1000V dc | FDR, TDR and V&T | 4RO (FDR & TDR) and 2RO (V&T) | NO | ALSTHOM | EMS | 36 | 42 | 42 | 2REN013UB | 2KSAI07AR | L1 | A 01 2L5568K1 2L545 A 01 2L5568K1 2L545 A 02 2L5564E1 2L545 A 03 2L5544J1 2L545 A 04 2L5544H1 2L545 A 05 2L5544G1 2L545 A 06 2L5544F1 2L545 A 07 2L5544E1 2L545 A 08 2L5544D1 2L545 A 09 2L5544C1 2L545 A 10 2L5544B1 2L545 A 11 2L5544A1 2L545 A 12 2L5531E2 2L545 A 13 2L5531F2 2L545 A 13 2L5531F2 2L546 A 14 2L5531G2 2L546 A 15 2L5531H2 2L546 A 16 2L5531J2 2L546 A 17 2L5531K2 2L546 A 18 2L55JJB3 2L546 A 19 2L66JJA3 2L647 A 20 2L6600E1 2L647 A 21 2L6616A1 2L647 A 22 2L6616B1 2L647 A 22 2L6616B1 2L649 | 1.5
2 | REN | 2RENC0024 | IN | IN | OUT | NO | 2 | 1.5 | NA | PVC | PVC | 1000V dc | FDR, TDR and V&T | 4RO (FDR & TDR) and 2RO (V&T) | NO | ALSTHOM | EMS | 29 | 33 | 33 | 2REN510UB | 2KSAK03AR | L1 | B 01 2L5525S4 2L549 B 01 2L5525S4 2L549 B 02 2L5525R4 2L549 B 03 2L5525P4 2L549 B 04 2L5510C1 2L549 B 05 2L5510B1 2L549 B 06 2L5510A1 2L549 B 07 2L5500N3 2L549 B 08 2L5500M3 2L549 B 09 2L5500L3 2L549 B 10 2L5500K3 2L549 B 11 2L5500J3 2L549 B 12 2L5500H3 2L549 B 13 2L5500G3 2L549 B 14 2L5500F3 2L549 B 15 2L5500E3 2L549 B 16 2L5500D3 2L549 B 17 2L5500C3 2L549 B 18 2L5500B3 2L549 B 19 2L5500A3 2L549 B 20 2L5523A3 2L549 B 21 2L5523B3 2L549 | 1.5
2 | REN | 2RENC0025 | IN | IN | OUT | NO | 2 | 1.5 | NA | PVC | PVC | 1000V dc | FDR, TDR and V&T | 4RO (FDR & TDR) and 2RO (V&T) | NO | ALSTHOM | EMS | 36 | 40 | 40 | 2REN013UB | 2KSAI07AR | L1 | A 01 2L5568K1 2L545 A 01 2L5568K1 2L545 A 02 2L5564E1 2L545 A 03 2L5544J1 2L545 A 04 2L5544H1 2L545 A 05 2L5544G1 2L545 A 06 2L5544F1 2L545 A 07 2L5544E1 2L545 A 08 2L5544D1 2L545 A 09 2L5544C1 2L545 A 10 2L5544B1 2L545 A 11 2L5544A1 2L545 A 12 2L5531E2 2L545 A 13 2L5531F2 2L545 A 13 2L5531F2 2L546 A 14 2L5531G2 2L546 A 15 2L5531H2 2L546 A 16 2L5531J2 2L546 A 17 2L5531K2 2L546 A 18 2L55JJB3 2L546 A 19 2L66JJA3 2L647 A 20 2L6600E1 2L647 A 21 2L6616A1 2L647 A 22 2L6616B1 2L647 A 22 2L6616B1 2L649 | 1.5
2 | REN | 2RENC0026 | IN | IN | OUT | NO | 2 | 1.5 | NA | PVC | PVC | 1000V dc | FDR, TDR and V&T | 4RO (FDR & TDR) and 2RO (V&T) | NO | ALSTHOM | EMS | 29 | 33 | 33 | 2REN510UB | 2KSAK03AR | L1 | B 01 2L5525S4 2L549 B 01 2L5525S4 2L549 B 02 2L5525R4 2L549 B 03 2L5525P4 2L549 B 04 2L5510C1 2L549 B 05 2L5510B1 2L549 B 06 2L5510A1 2L549 B 07 2L5500N3 2L549 B 08 2L5500M3 2L549 B 09 2L5500L3 2L549 B 10 2L5500K3 2L549 B 11 2L5500J3 2L549 B 12 2L5500H3 2L549 B 13 2L5500G3 2L549 B 14 2L5500F3 2L549 B 15 2L5500E3 2L549 B 16 2L5500D3 2L549 B 17 2L5500C3 2L549 B 18 2L5500B3 2L549 B 19 2L5500A3 2L549 B 20 2L5523A3 2L549 B 21 2L5523B3 2L549 | 1.5
2 | REN | 2RENC0027 | IN | IN | OUT | NO | 2 | 1.5 | NA | PVC | PVC | 1000V dc | FDR, TDR and V&T | 4RO (FDR & TDR) and 2RO (V&T) | NO | ALSTHOM | EMS | 36 | 45 | 45 | 2REN013UB | 2KSAI07AR | L1 | A 01 2L5568K1 2L545 A 01 2L5568K1 2L545 A 02 2L5564E1 2L545 A 03 2L5544J1 2L545 A 04 2L5544H1 2L545 A 05 2L5544G1 2L545 A 06 2L5544F1 2L545 A 07 2L5544E1 2L545 A 08 2L5544D1 2L545 A 09 2L5544C1 2L545 A 10 2L5544B1 2L545 A 11 2L5544A1 2L545 A 12 2L5531E2 2L545 A 13 2L5531F2 2L545 A 13 2L5531F2 2L546 A 14 2L5531G2 2L546 A 15 2L5531H2 2L546 A 16 2L5531J2 2L546 A 17 2L5531K2 2L546 A 18 2L55JJB3 2L546 A 19 2L66JJA3 2L647 A 20 2L6600E1 2L647 A 21 2L6616A1 2L647 A 22 2L6616B1 2L647 A 22 2L6616B1 2L649 | 1.5
2 | REN | 2RENC0028 | IN | IN | OUT | NO | 2 | 1.5 | NA | PVC | PVC | 1000V dc | FDR, TDR and V&T | 4RO (FDR & TDR) and 2RO (V&T) | NO | ALSTHOM | EMS | 29 | 33 | 33 | 2REN510UB | 2KSAK03AR | L1 | B 01 2L5525S4 2L549 B 01 2L5525S4 2L549 B 02 2L5525R4 2L549 B 03 2L5525P4 2L549 B 04 2L5510C1 2L549 B 05 2L5510B1 2L549 B 06 2L5510A1 2L549 B 07 2L5500N3 2L549 B 08 2L5500M3 2L549 B 09 2L5500L3 2L549 B 10 2L5500K3 2L549 B 11 2L5500J3 2L549 B 12 2L5500H3 2L549 B 13 2L5500G3 2L549 B 14 2L5500F3 2L549 B 15 2L5500E3 2L549 B 16 2L5500D3 2L549 B 17 2L5500C3 2L549 B 18 2L5500B3 2L549 B 19 2L5500A3 2L549 B 20 2L5523A3 2L549 B 21 2L5523B3 2L549 | 1.5
2 | REN | 2RENC0029 | IN | IN | OUT | NO | 2 | 1.5 | NA | PVC | PVC | 1000V dc | FDR, TDR and V&T | 4RO (FDR & TDR) and 2RO (V&T) | NO | ALSTHOM | EMS | 36 | 45 | 45 | 2REN013UB | 2KSAI07AR | L1 | A 01 2L5568K1 2L545 A 01 2L5568K1 2L545 A 02 2L5564E1 2L545 A 03 2L5544J1 2L545 A 04 2L5544H1 2L545 A 05 2L5544G1 2L545 A 06 2L5544F1 2L545 A 07 2L5544E1 2L545 A 08 2L5544D1 2L545 A 09 2L5544C1 2L545 A 10 2L5544B1 2L545 A 11 2L5544A1 2L545 A 12 2L5531E2 2L545 A 13 2L5531F2 2L545 A 13 2L5531F2 2L546 A 14 2L5531G2 2L546 A 15 2L5531H2 2L546 A 16 2L5531J2 2L546 A 17 2L5531K2 2L546 A 18 2L55JJB3 2L546 A 19 2L66JJA3 2L647 A 20 2L6600E1 2L647 A 21 2L6616A1 2L647 A 22 2L6616B1 2L647 A 22 2L6616B1 2L649 | 1.5
2 | REN | 2RENC0030 | IN | IN | OUT | NO | 37 | 1.5 | NA | PVC | PVC | 1000V dc | FDR, TDR and V&T | 4RO (FDR & TDR) and 2RO (V&T) | NO | ALSTHOM | EMS | 11 | 15 | 15 | 2REN510UB | 2KIT074BN | L1 | B 01 2L5525S4 2L549 B 01 2L5525S4 2L549 B 02 2L5508D1 2L549 B 03 2L5508E1 2L549 B 04 2L5504S1 2L549 | 1.5
2 | REN | 2RENC0031 | IN | IN | OUT | NO | 37 | 1.5 | NA | PVC | PVC | 1000V dc | FDR, TDR and V&T | 4RO (FDR & TDR) and 2RO (V&T) | NO | ALSTHOM | EMS | 54 | 57 | 57 | 2REN014UB | 2KIT325BN | L1 | A 01 2L5568K1 2L545 A 01 2L5568K1 2L545 A 02 2L5564E1 2L545 A 03 2L5564D1 2L545 A 04 2L5564C1 2L545 A 05 2L5564B1 2L545 A 06 2L5564A1 2L545 A 07 2L5550J2 2L545 A 08 2L5563A2 2L545 A 09 2L5563B2 2L545 A 10 2L5563C2 2L545 A 11 2L5554H2 2L545 A 12 2L5554G2 2L545 A 13 2L5554F2 2L545 A 14 2L5554E2 2L545 A 15 2L5554D2 2L545 A 16 2L5554C2 2L545 A 17 2L5554B2 2L545 A 18 2L5554A2 2L545 A 19 2L5530D2 2L545 A 20 2L5530E2 2L545 A 21 2L5530F2 2L545 A 21 2L5530F2 2L546 A 22 2L55JMB4 2L546 A 23 2L66JMA4 2L647 A 24 2L6600E1 2L647 A 25 2L6616A1 2L647 A 26 2L6616B1 2L647 A 26 2L6616B1 2L649 | 1.5
2 | REN | 2RENC0041 | IN | IN | OUT | NO | 2 | 1.5 | NA | PVC | PVC | 1000V dc | FDR, TDR and V&T | 4RO (FDR & TDR) and 2RO (V&T) | NO | ALSTHOM | IMS |  |  | 40 | 2REN007UB | 2KRG180AR | L1 | IND (SITE RUN) | 2 X 1,5 | [5 empty] | duplicate cable number
2 | REN | 2RENC0043 | IN | IN | OUT | NO | 4 | 1.5 | NA | PVC | PVC | 1000V dc | FDR, TDR and V&T | 4RO (FDR & TDR) and 2RO (V&T) | NO | ALSTHOM | EMS |  |  | 35 | 2REN007UB | 2REN502UB | L1 | 2L5 5261B-P | 4 X 1,5 | [5 empty] | duplicate cable number
2 | REN | 2RENC0045 | IN | IN | OUT | NO | 2 | 1.5 | NA | PVC | PVC | 1000V dc | FDR, TDR and V&T | 4RO (FDR & TDR) and 2RO (V&T) | NO | ALSTHOM | EMS |  |  |  | 2REN002UB | 2KSAI03AR | L1 |  | 2 x 1,5mm2 | [5 empty] | duplicate cable numbers
2 | REN | 2RENC0047 | IN | IN | OUT | NO | 4 | 1.5 | NA | PVC | PVC | 1000V dc | FDR, TDR and V&T | 4RO (FDR & TDR) and 2RO (V&T) | NO | ALSTHOM | EMS |  |  |  | 2LCC008BN | 2REN001UD | L1 |  | 4 x 1,5mm2 | [5 empty] | duplicate cable numbers
2 | REN | 2RENC0300 | IN | IN | OUT | NO | 19 | 1.5 | A | PVC | PVC | 1000V dc | FDR, TDR and V&T | 4RO (FDR & TDR) and 2RO (V&T) | NO | ALSTHOM | EMS | 81 | 0 | 81 | 2REN001UB | 2REN001AR | N1 | A 01 2L5552A1 2L545 A 01 2L5552A1 2L545 A 02 2L5551E1 2L545 A 03 2L5551D1 2L545 A 04 2L5554K1 2L545 A 05 2L5554J1 2L545 A 06 2L5554H1 2L545 A 07 2L5554G1 2L545 A 08 2L5537D1 2L545 A 09 2L5537E1 2L545 A 10 2L5537F1 2L545 A 11 2L5561F2 2L545 A 11 2L5561F2 2L546 A 12 2L5561G2 2L546 A 13 2L5561H2 2L546 A 14 2L5561J2 2L546 A 15 2L5561K2 2L546 A 16 2L5561L2 2L546 A 17 2L5506A4 2L547 A 18 2L5506B4 2L547 A 19 2L5506C4 2L547 A 20 2L5506D4 2L547 A 21 2L5506E4 2L547 A 22 2L5506F4 2L547 A 23 2L5506G4 2L547 A 24 2L5506H4 2L547 A 25 2L5506J4 2L547 A 26 2L5506K4 2L547 A 27 2L5506L4 2L547 A 28 2L5506M4 2L547 A 29 2L5506N4 2L547 A 30 2L5506P4 2L547 A 31 2L5506R4 2L547 A 32 2L5506S4 2L547 A 33 2L5523G1 2L547 A 34 9L5509A1 9L511 A 35 9L5509B1 9L511 A 36 9L5509C1 9L511 A 37 9L5509D1 9L511 A 38 9L5509E1 9L511 A 39 9L5509F1 9L511 A 40 9L5509G1 9L511 A 41 9L55LGA1 9L511 A 42 9L44LGA1 9L410 A 43 9L33LGA1 9L310 A 44 9L3384C2 9L310 A 45 9L3384B2 9L310 A 46 9L3384A2 9L312 A 47 9N3344A2 9N395 A 48 9N3344B2 9N395 A 49 9N3344C2 9N395 | 1.5
2 | REN | 2RENC0301 | IN | IN | OUT | NO | 12 | 1.5 | NA | PVC | PVC | 1000V dc | FDR, TDR and V&T | 4RO (FDR & TDR) and 2RO (V&T) | NO | ALSTHOM | IMS | 19 | 0 | 19 | 2REN001UB | 2RPA650AR | L1 | A 01 2L5568K2 2L545 A 01 2L5568K2 2L545 A 02 2L5566E2 2L545 A 03 2L5566D2 2L545 A 04 2L5566C2 2L545 A 05 2L5546K2 2L545 A 06 2L5546J2 2L545 A 07 2L5546H2 2L545 A 08 2L5546G2 2L545 A 09 2L5546F2 2L545 A 10 2L5546E2 2L545 A 11 2L5546D2 2L545 A 12 2L5546C2 2L545 | 1.5
2 | REN | 2RENC0302 | IN | IN | OUT | NO | 37 | 1.5 | A | PVC | PVC | 1000V dc | FDR, TDR and V&T | 4RO (FDR & TDR) and 2RO (V&T) | NO | ALSTHOM | EMS | 100 | 0 | 100 | 2REN001UB | A0130 | L1 | A 01 2L5568K2 2L545 A 01 2L5568K2 2L545 A 02 2L5566E2 2L545 A 03 2L5566D2 2L545 A 04 2L5566C2 2L545 A 05 2L5566B2 2L545 A 06 2L5547K2 2L545 A 07 2L5547J2 2L545 A 08 2L5547H2 2L545 A 09 2L5547G2 2L545 A 10 2L5547F2 2L545 A 11 2L5547E2 2L545 A 12 2L5547D2 2L545 A 13 2L5547C2 2L545 A 14 2L5547B2 2L545 A 15 2L5547A2 2L545 A 16 2L55JTA4 2L545 A 17 2L44JTA4 2L444 A 18 2L4410M2 2L444 A 19 2L4410N2 2L443 A 19 2L4410N2 2L444 A 20 2L4410P2 2L441 A 20 2L4410P2 2L443 A 21 2L4410R2 2L441 A 22 2L4410S2 2L441 A 23 2L4410T2 2L441 A 24 2L4410U2 2L441 A 25 2L4423G2 2L441 A 25 2L4423G2 2L442 A 26 2L4423F2 2L441 A 27 2L44J9A5 2L441 A 28 2L33J9A5 2L341 A 29 2L3378A3 2L341 A 30 2W3378A3 2W341 A 30 2W3378A3 2W370 A 31 2W33RPA1 2W370 A 32 2W3395A1 2W370 A 33 2W3395B1 2W370 A 34 2W333RA1 2W370 | 1.5
2 | REN | 2RENC0303 | IN | IN | IN | YES | 12 | 1.5 | ADR (A) | PVC | EPR | 1000V dc | FDR, TDR and V&T | 4RO (FDR & TDR) and 2RO (V&T) | NO | ALSTHOM | IMS | 24 | 0 | 24 | A0110 | 2REN101VP | 5 | A 01 2R330ZB2 2R370 A 01 2R330ZB2 2R370 A 02 2R330ZA2 2R370 A 03 2R2203E2 2R270 A 04 2R2203D2 2R270 | 1.5
2 | REN | 2RENC0304 | IN | IN | IN | YES | 12 | 1.5 | ADR (A) | PVC | EPR | 1000V dc | FDR, TDR and V&T | 4RO (FDR & TDR) and 2RO (V&T) | NO | ALSTHOM | IMS | 24 | 0 | 24 | A1120 | 2REN102VP | 5 | A 01 2R330ZB2 2R370 A 01 2R330ZB2 2R370 A 02 2R330ZA2 2R370 A 03 2R2203E2 2R270 A 04 2R2203D2 2R270 | 1.5
2 | REN | 2RENC0305 | IN | IN | IN | YES | 12 | 1.5 | ADR (A) | PVC | EPR | 1000V dc | FDR, TDR and V&T | 4RO (FDR & TDR) and 2RO (V&T) | NO | ALSTHOM | IMS | 41 | 0 | 41 | A2130 | 2REN121VP | 5 | A 01 2R330ZB2 2R370 A 01 2R330ZB2 2R370 A 02 2R330ZA2 2R370 A 03 2R2203E2 2R270 A 04 2R2203D2 2R270 A 05 2R2203C2 2R270 A 06 2R2203B2 2R250 A 06 2R2203B2 2R270 A 07 2R2203A2 2R250 | 1.5
2 | REN | 2RENC0306 | IN | IN | OUT | NO | 12 | 1.5 | NA | PVC | PVC | 1000V dc | FDR, TDR and V&T | 4RO (FDR & TDR) and 2RO (V&T) | NO | ALSTHOM | EMS | 21 | 0 | 21 | 2REN002UB | 2KPR007BN | L1 | A 01 2L5568K2 2L545 A 01 2L5568K2 2L545 A 02 2L5566E2 2L545 A 03 2L5566D2 2L545 A 04 2L5566C2 2L545 A 05 2L5566B2 2L545 A 06 2L5566A2 2L545 A 07 2L55X0A4 2L545 A 08 2L44X0A4 2L448 A 09 2L4428A3 2L445 A 09 2L4428A3 2L448 | 1.5
2 | REN | 2RENC0307 | IN | IN | OUT | NO | 4 | 1.5 | NA | PVC | PVC | 1000V dc | FDR, TDR and V&T | 4RO (FDR & TDR) and 2RO (V&T) | NO | ALSTHOM | EMS | 62 | 0 | 62 | 2REN002UB | 2REN001CC | L1 | A 01 2L5568K2 2L545 A 01 2L5568K2 2L545 A 02 2L5566E2 2L545 A 03 2L5566D2 2L545 A 04 2L5566C2 2L545 A 05 2L5546K2 2L545 A 06 2L5546J2 2L545 A 07 2L5546H2 2L545 A 08 2L5546G2 2L545 A 09 2L5546F2 2L545 A 10 2L5546E2 2L545 A 11 2L5546D2 2L545 A 12 2L5546C2 2L545 A 13 2L5546B2 2L545 A 14 2L5546A2 2L545 A 15 2L55JSB3 2L545 A 16 2L66JSA3 2L645 A 17 2L6600B2 2L645 A 18 2L6600C2 2L645 A 19 2L6600D2 2L645 A 19 2L6600D2 2L647 A 20 2L6600E2 2L647 A 21 2L6600F2 2L647 A 22 2L6600G2 2L647 A 23 2L6614A2 2L647 A 24 2L6614B2 2L647 A 25 2L6614C2 2L647 A 25 2L6614C2 2L649 A 26 2L6619A1 2L649 A 27 2L6625C2 2L649 A 28 2L6625B2 2L649 A 29 2L6625A2 2L649 | 1.5
2 | REN | 2RENC0308 | IN | IN | OUT | NO | 12 | 1.5 | NA | PVC | PVC | 1000V dc | FDR, TDR and V&T | 4RO (FDR & TDR) and 2RO (V&T) | NO | ALSTHOM | EMS | 62 | 0 | 62 | 2REN002UB | 2REN005CC | L1 | A 01 2L5568K2 2L545 A 01 2L5568K2 2L545 A 02 2L5566E2 2L545 A 03 2L5566D2 2L545 A 04 2L5566C2 2L545 A 05 2L5546K2 2L545 A 06 2L5546J2 2L545 A 07 2L5546H2 2L545 A 08 2L5546G2 2L545 A 09 2L5546F2 2L545 A 10 2L5546E2 2L545 A 11 2L5546D2 2L545 A 12 2L5546C2 2L545 A 13 2L5546B2 2L545 A 14 2L5546A2 2L545 A 15 2L55JSB3 2L545 A 16 2L66JSA3 2L645 A 17 2L6600B2 2L645 A 18 2L6600C2 2L645 A 19 2L6600D2 2L645 A 19 2L6600D2 2L647 A 20 2L6600E2 2L647 A 21 2L6600F2 2L647 A 22 2L6600G2 2L647 A 23 2L6614A2 2L647 A 24 2L6614B2 2L647 A 25 2L6614C2 2L647 A 25 2L6614C2 2L649 A 26 2L6619A1 2L649 A 27 2L6625C2 2L649 A 28 2L6625B2 2L649 A 29 2L6625A2 2L649 | 1.5
2 | REN | 2RENC0309 | IN | IN | OUT | NO | 37 | 1.5 | A | PVC | PVC | 1000V dc | FDR, TDR and V&T | 4RO (FDR & TDR) and 2RO (V&T) | NO | ALSTHOM | EMS | 81 | 0 | 81 | 2REN003UB | 2REN001AR | N1 | A 01 2L5552A1 2L545 A 01 2L5552A1 2L545 A 02 2L5551E1 2L545 A 03 2L5551D1 2L545 A 04 2L5554K1 2L545 A 05 2L5554J1 2L545 A 06 2L5554H1 2L545 A 07 2L5554G1 2L545 A 08 2L5537D1 2L545 A 09 2L5537E1 2L545 A 10 2L5537F1 2L545 A 11 2L5561F2 2L545 A 11 2L5561F2 2L546 A 12 2L5561G2 2L546 A 13 2L5561H2 2L546 A 14 2L5561J2 2L546 A 15 2L5561K2 2L546 A 16 2L5561L2 2L546 A 17 2L5506A4 2L547 A 18 2L5506B4 2L547 A 19 2L5506C4 2L547 A 20 2L5506D4 2L547 A 21 2L5506E4 2L547 A 22 2L5506F4 2L547 A 23 2L5506G4 2L547 A 24 2L5506H4 2L547 A 25 2L5506J4 2L547 A 26 2L5506K4 2L547 A 27 2L5506L4 2L547 A 28 2L5506M4 2L547 A 29 2L5506N4 2L547 A 30 2L5506P4 2L547 A 31 2L5506R4 2L547 A 32 2L5506S4 2L547 A 33 2L5523G1 2L547 A 34 9L5509A1 9L511 A 35 9L5509B1 9L511 A 36 9L5509C1 9L511 A 37 9L5509D1 9L511 A 38 9L5509E1 9L511 A 39 9L5509F1 9L511 A 40 9L5509G1 9L511 A 41 9L55LGA1 9L511 A 42 9L44LGA1 9L410 A 43 9L33LGA1 9L310 A 44 9L3384C2 9L310 A 45 9L3384B2 9L310 A 46 9L3384A2 9L312 A 47 9N3344A2 9N395 A 48 9N3344B2 9N395 A 49 9N3344C2 9N395 | 1.5
2 | REN | 2RENC0310 | IN | IN | OUT | NO | 37 | 1.5 | A | PVC | PVC | 1000V dc | FDR, TDR and V&T | 4RO (FDR & TDR) and 2RO (V&T) | NO | ALSTHOM | EMS | 100 | 0 | 100 | 2REN003UB | B0130 | L1 | A 01 2L5568K2 2L545 A 01 2L5568K2 2L545 A 02 2L5566E2 2L545 A 03 2L5566D2 2L545 A 04 2L5566C2 2L545 A 05 2L5566B2 2L545 A 06 2L5547K2 2L545 A 07 2L5547J2 2L545 A 08 2L5547H2 2L545 A 09 2L5547G2 2L545 A 10 2L5547F2 2L545 A 11 2L5547E2 2L545 A 12 2L5547D2 2L545 A 13 2L5547C2 2L545 A 14 2L5547B2 2L545 A 15 2L5547A2 2L545 A 16 2L55JTA4 2L545 A 17 2L44JTA4 2L444 A 18 2L4410M2 2L444 A 19 2L4410N2 2L443 A 19 2L4410N2 2L444 A 20 2L4410P2 2L441 A 20 2L4410P2 2L443 A 21 2L4410R2 2L441 A 22 2L4410S2 2L441 A 23 2L4410T2 2L441 A 24 2L4410U2 2L441 A 25 2L4423G2 2L441 A 25 2L4423G2 2L442 A 26 2L4423F2 2L441 A 27 2L44J9A5 2L441 A 28 2L33J9A5 2L341 A 29 2L3378A3 2L341 A 30 2W3378A3 2W341 A 30 2W3378A3 2W370 A 31 2W33RPA1 2W370 A 32 2W3395A1 2W370 A 33 2W3395B1 2W370 A 34 2W333RA1 2W370 | 1.5
2 | REN | 2RENC0311 | IN | IN | IN | YES | 12 | 1.5 | ADR (A) | PVC | EPR | 1000V dc | FDR, TDR and V&T | 4RO (FDR & TDR) and 2RO (V&T) | NO | ALSTHOM | IMS | 41 | 0 | 41 | B0110 | 2REN122VP | 5 | A 01 2R330ZB2 2R370 A 01 2R330ZB2 2R370 A 02 2R330ZA2 2R370 A 03 2R2203E2 2R270 A 04 2R2203D2 2R270 A 05 2R2203C2 2R270 A 06 2R2203B2 2R250 A 06 2R2203B2 2R270 A 07 2R2203A2 2R250 | 1.5
2 | REN | 2RENC0312 | IN | IN | IN | YES | 12 | 1.5 | ADR (A) | PVC | EPR | 1000V dc | FDR, TDR and V&T | 4RO (FDR & TDR) and 2RO (V&T) | NO | ALSTHOM | IMS | 41 | 0 | 41 | B1120 | 2REN123VP | 5 | A 01 2R330ZB2 2R370 A 01 2R330ZB2 2R370 A 02 2R330ZA2 2R370 A 03 2R2203E2 2R270 A 04 2R2203D2 2R270 A 05 2R2203C2 2R270 A 06 2R2203B2 2R250 A 06 2R2203B2 2R270 A 07 2R2203A2 2R250 | 1.5
2 | REN | 2RENC0313 | IN | IN | IN | YES | 12 | 1.5 | ADR (A) | PVC | EPR | 1000V dc | FDR, TDR and V&T | 4RO (FDR & TDR) and 2RO (V&T) | NO | ALSTHOM | IMS | 41 | 0 | 41 | B2130 | 2REN124VP | 5 | A 01 2R330ZB2 2R370 A 01 2R330ZB2 2R370 A 02 2R330ZA2 2R370 A 03 2R2203E2 2R270 A 04 2R2203D2 2R270 A 05 2R2203C2 2R270 A 06 2R2203B2 2R250 A 06 2R2203B2 2R270 A 07 2R2203A2 2R250 | 1.5
2 | REN | 2RENC0314 | IN | IN | OUT | NO | 37 | 1.5 | A | PVC | PVC | 1000V dc | FDR, TDR and V&T | 4RO (FDR & TDR) and 2RO (V&T) | NO | ALSTHOM | EMS | 80 | 0 | 80 | 2REN005UB | 2REN001AR | N1 | A 01 2L5543K1 2L545 A 01 2L5543K1 2L545 A 02 2L5543J1 2L545 A 03 2L5563E1 2L545 A 04 2L5563D1 2L545 A 05 2L5554H1 2L545 A 06 2L5554G1 2L545 A 07 2L5537D1 2L545 A 08 2L5537E1 2L545 A 09 2L5537F1 2L545 A 10 2L5561F2 2L545 A 10 2L5561F2 2L546 A 11 2L5561G2 2L546 A 12 2L5561H2 2L546 A 13 2L5561J2 2L546 A 14 2L5561K2 2L546 A 15 2L5561L2 2L546 A 16 2L5506A4 2L547 A 17 2L5506B4 2L547 A 18 2L5506C4 2L547 A 19 2L5506D4 2L547 A 20 2L5506E4 2L547 A 21 2L5506F4 2L547 A 22 2L5506G4 2L547 A 23 2L5506H4 2L547 A 24 2L5506J4 2L547 A 25 2L5506K4 2L547 A 26 2L5506L4 2L547 A 27 2L5506M4 2L547 A 28 2L5506N4 2L547 A 29 2L5506P4 2L547 A 30 2L5506R4 2L547 A 31 2L5506S4 2L547 A 32 2L5523G1 2L547 A 33 9L5509A1 9L511 A 34 9L5509B1 9L511 A 35 9L5509C1 9L511 A 36 9L5509D1 9L511 A 37 9L5509E1 9L511 A 38 9L5509F1 9L511 A 39 9L5509G1 9L511 A 40 9L55LGA1 9L511 A 41 9L44LGA1 9L410 A 42 9L33LGA1 9L310 A 43 9L3384C2 9L310 A 44 9L3384B2 9L310 A 45 9L3384A2 9L312 A 46 9N3344A2 9N395 A 47 9N3344B2 9N395 A 48 9N3344C2 9N395 | 1.5
2 | REN | 2RENC0315 | IN | IN | OUT | NO | 37 | 1.5 | A | PVC | PVC | 1000V dc | FDR, TDR and V&T | 4RO (FDR & TDR) and 2RO (V&T) | NO | ALSTHOM | EMS | 99 | 0 | 99 | 2REN005UB | C0130 | L1 | A 01 2L5568K2 2L545 A 01 2L5568K2 2L545 A 02 2L5566E2 2L545 A 03 2L5566D2 2L545 A 04 2L5566C2 2L545 A 05 2L5546K1 2L545 A 06 2L5546J1 2L545 A 07 2L5546H1 2L545 A 08 2L5546G1 2L545 A 09 2L5546F1 2L545 A 10 2L5546E1 2L545 A 11 2L5546D1 2L545 A 12 2L5546C1 2L545 A 13 2L5546B1 2L545 A 14 2L5546A1 2L545 A 15 2L55JSA2 2L545 A 16 2L44JSA2 2L444 A 17 2L4423A2 2L444 A 18 2L4423B2 2L444 A 19 2L4423C2 2L443 A 19 2L4423C2 2L444 A 20 2L4423D2 2L441 A 20 2L4423D2 2L443 A 21 2L4423E2 2L441 A 22 2L44J9A2 2L441 A 23 2L33J9A2 2L341 A 24 2L3378A2 2L341 A 25 2W3378A2 2W341 A 25 2W3378A2 2W370 A 26 2W33RPA1 2W370 A 27 2W3395A1 2W370 A 28 2W3395B1 2W370 A 29 2W333RA1 2W370 | 1.5
2 | REN | 2RENC0316 | IN | IN | IN | YES | 12 | 1.5 | ADR (A) | PVC | EPR | 1000V dc | FDR, TDR and V&T | 4RO (FDR & TDR) and 2RO (V&T) | NO | ALSTHOM | IMS | 41 | 0 | 41 | C0110 | 2REN161VB | 5 | A 01 2R330ZB2 2R370 A 01 2R330ZB2 2R370 A 02 2R330ZA2 2R370 A 03 2R2203E2 2R270 A 04 2R2203D2 2R270 A 05 2R2203C2 2R270 A 06 2R2203B2 2R250 A 06 2R2203B2 2R270 A 07 2R2203A2 2R250 | 1.5
2 | REN | 2RENC0317 | IN | IN | IN | YES | 12 | 1.5 | ADR (A) | PVC | EPR | 1000V dc | FDR, TDR and V&T | 4RO (FDR & TDR) and 2RO (V&T) | NO | ALSTHOM | IMS | 41 | 0 | 41 | C1120 | 2REN162VB | 5 | A 01 2R330ZB2 2R370 A 01 2R330ZB2 2R370 A 02 2R330ZA2 2R370 A 03 2R2203E2 2R270 A 04 2R2203D2 2R270 A 05 2R2203C2 2R270 A 06 2R2203B2 2R250 A 06 2R2203B2 2R270 A 07 2R2203A2 2R250 | 1.5
2 | REN | 2RENC0318 | IN | IN | IN | YES | 12 | 1.5 | ADR (A) | PVC | EPR | 1000V dc | FDR, TDR and V&T | 4RO (FDR & TDR) and 2RO (V&T) | NO | ALSTHOM | IMS | 24 | 0 | 24 | C2130 | 2REN163VB | 5 | A 01 2R330ZB2 2R370 A 01 2R330ZB2 2R370 A 02 2R330ZA2 2R370 A 03 2R2203E2 2R270 A 04 2R2203D2 2R270 | 1.5
2 | REN | 2RENC0319 | IN | IN | OUT | NO | 12 | 1.5 | A | PVC | PVC | 1000V dc | FDR, TDR and V&T | 4RO (FDR & TDR) and 2RO (V&T) | NO | ALSTHOM | EMS | 99 | 0 | 99 | 2REN006UB | F0110 | L1 | A 01 2L5568K2 2L545 A 01 2L5568K2 2L545 A 02 2L5566E2 2L545 A 03 2L5566D2 2L545 A 04 2L5566C2 2L545 A 05 2L5546K1 2L545 A 06 2L5546J1 2L545 A 07 2L5546H1 2L545 A 08 2L5546G1 2L545 A 09 2L5546F1 2L545 A 10 2L5546E1 2L545 A 11 2L5546D1 2L545 A 12 2L5546C1 2L545 A 13 2L5546B1 2L545 A 14 2L5546A1 2L545 A 15 2L55JSA2 2L545 A 16 2L44JSA2 2L444 A 17 2L4423A2 2L444 A 18 2L4423B2 2L444 A 19 2L4423C2 2L443 A 19 2L4423C2 2L444 A 20 2L4423D2 2L441 A 20 2L4423D2 2L443 A 21 2L4423E2 2L441 A 22 2L44J9A2 2L441 A 23 2L33J9A2 2L341 A 24 2L3378A2 2L341 A 25 2W3378A2 2W341 A 25 2W3378A2 2W370 A 26 2W33RPA1 2W370 A 27 2W3395A1 2W370 A 28 2W3395B1 2W370 A 29 2W333RA1 2W370 | 1.5
2 | REN | 2RENC0320 | IN | IN | IN | YES | 12 | 1.5 | ADR (A) | PVC | EPR | 1000V dc | FDR, TDR and V&T | 4RO (FDR & TDR) and 2RO (V&T) | NO | ALSTHOM | IMS | 41 | 0 | 41 | F0110 | 2REN231VY | 5 | A 01 2R330ZB2 2R370 A 01 2R330ZB2 2R370 A 02 2R330ZA2 2R370 A 03 2R2203E2 2R270 A 04 2R2203D2 2R270 A 05 2R2203C2 2R270 A 06 2R2203B2 2R250 A 06 2R2203B2 2R270 A 07 2R2203A2 2R250 | 1.5
2 | REN | 2RENC0321 | IN | IN | OUT | NO | 12 | 1.5 | NA | PVC | PVC | 1000V dc | FDR, TDR and V&T | 4RO (FDR & TDR) and 2RO (V&T) | NO | ALSTHOM | IMS | 20 | 0 | 20 | 2REN005UB | 2RPA650AR | L1 | A 01 2L5543K1 2L545 A 01 2L5543K1 2L545 A 02 2L5543J1 2L545 A 03 2L5563E1 2L545 A 04 2L5563D1 2L545 A 05 2L5563C1 2L545 A 06 2L5555H1 2L545 A 07 2L5555G1 2L545 A 08 2L5555F1 2L545 A 09 2L5555E1 2L545 A 10 2L5555D1 2L545 A 11 2L5555C1 2L545 | 1.5
2 | REN | 2RENC0322 | IN | IN | OUT | NO | 12 | 1.5 | A | PVC | PVC | 1000V dc | FDR, TDR and V&T | 4RO (FDR & TDR) and 2RO (V&T) | NO | ALSTHOM | EMS | 99 | 0 | 99 | 2REN007UB | F1120 | L1 | A 01 2L5568K2 2L545 A 01 2L5568K2 2L545 A 02 2L5566E2 2L545 A 03 2L5566D2 2L545 A 04 2L5566C2 2L545 A 05 2L5546K1 2L545 A 06 2L5546J1 2L545 A 07 2L5546H1 2L545 A 08 2L5546G1 2L545 A 09 2L5546F1 2L545 A 10 2L5546E1 2L545 A 11 2L5546D1 2L545 A 12 2L5546C1 2L545 A 13 2L5546B1 2L545 A 14 2L5546A1 2L545 A 15 2L55JSA2 2L545 A 16 2L44JSA2 2L444 A 17 2L4423A2 2L444 A 18 2L4423B2 2L444 A 19 2L4423C2 2L443 A 19 2L4423C2 2L444 A 20 2L4423D2 2L441 A 20 2L4423D2 2L443 A 21 2L4423E2 2L441 A 22 2L44J9A2 2L441 A 23 2L33J9A2 2L341 A 24 2L3378A2 2L341 A 25 2W3378A2 2W341 A 25 2W3378A2 2W370 A 26 2W33RPA1 2W370 A 27 2W3395A1 2W370 A 28 2W3395B1 2W370 A 29 2W333RA1 2W370 | 1.5
2 | REN | 2RENC0323 | IN | IN | IN | YES | 12 | 1.5 | ADR (A) | PVC | EPR | 1000V dc | FDR, TDR and V&T | 4RO (FDR & TDR) and 2RO (V&T) | NO | ALSTHOM | IMS | 41 | 0 | 41 | F1120 | 2REN235VY | 5 | A 01 2R330ZB2 2R370 A 01 2R330ZB2 2R370 A 02 2R330ZA2 2R370 A 03 2R2203E2 2R270 A 04 2R2203D2 2R270 A 05 2R2203C2 2R270 A 06 2R2203B2 2R250 A 06 2R2203B2 2R270 A 07 2R2203A2 2R250 | 1.5
2 | REN | 2RENC0324 | IN | IN | OUT | NO | 12 | 1.5 | NA | PVC | PVC | 1000V dc | FDR, TDR and V&T | 4RO (FDR & TDR) and 2RO (V&T) | NO | ALSTHOM | EMS | 49 | 0 | 49 | 2REN007UB | 2REN011CC | L1 | A 01 2L5568K2 2L545 A 01 2L5568K2 2L545 A 02 2L5566E2 2L545 A 03 2L5544K2 2L545 A 04 2L5544J2 2L545 A 05 2L5544H2 2L545 A 06 2L5544G2 2L545 A 07 2L5544F2 2L545 A 08 2L5544E2 2L545 A 09 2L5544D2 2L545 A 10 2L5544C2 2L545 A 11 2L5544B2 2L545 A 12 2L5544A2 2L545 A 13 2L5531D1 2L545 A 14 2L55JRB2 2L545 A 15 2L66JRA2 2L645 A 16 2L6603A2 2L645 A 17 2L6603B2 2L645 A 18 2L6603C2 2L645 A 18 2L6603C2 2L649 A 19 2L6603D2 2L649 A 20 2L6603E2 2L649 A 21 2L6603F2 2L649 | 1.5
2 | REN | 2RENC0325 | IN | IN | OUT | NO | 19 | 1.5 | A | PVC | PVC | 1000V dc | FDR, TDR and V&T | 4RO (FDR & TDR) and 2RO (V&T) | NO | ALSTHOM | EMS | 80 | 0 | 80 | 2REN006UB | 2REN001AR | N1 | A 01 2L5543K1 2L545 A 01 2L5543K1 2L545 A 02 2L5543J1 2L545 A 03 2L5563E1 2L545 A 04 2L5563D1 2L545 A 05 2L5554H1 2L545 A 06 2L5554G1 2L545 A 07 2L5537D1 2L545 A 08 2L5537E1 2L545 A 09 2L5537F1 2L545 A 10 2L5561F2 2L545 A 10 2L5561F2 2L546 A 11 2L5561G2 2L546 A 12 2L5561H2 2L546 A 13 2L5561J2 2L546 A 14 2L5561K2 2L546 A 15 2L5561L2 2L546 A 16 2L5506A4 2L547 A 17 2L5506B4 2L547 A 18 2L5506C4 2L547 A 19 2L5506D4 2L547 A 20 2L5506E4 2L547 A 21 2L5506F4 2L547 A 22 2L5506G4 2L547 A 23 2L5506H4 2L547 A 24 2L5506J4 2L547 A 25 2L5506K4 2L547 A 26 2L5506L4 2L547 A 27 2L5506M4 2L547 A 28 2L5506N4 2L547 A 29 2L5506P4 2L547 A 30 2L5506R4 2L547 A 31 2L5506S4 2L547 A 32 2L5523G1 2L547 A 33 9L5509A1 9L511 A 34 9L5509B1 9L511 A 35 9L5509C1 9L511 A 36 9L5509D1 9L511 A 37 9L5509E1 9L511 A 38 9L5509F1 9L511 A 39 9L5509G1 9L511 A 40 9L55LGA1 9L511 A 41 9L44LGA1 9L410 A 42 9L33LGA1 9L310 A 43 9L3384C2 9L310 A 44 9L3384B2 9L310 A 45 9L3384A2 9L312 A 46 9N3344A2 9N395 A 47 9N3344B2 9N395 A 48 9N3344C2 9N395 | 1.5
2 | REN | 2RENC0326 | IN | IN | OUT | NO | 37 | 1.5 | A | PVC | PVC | 1000V dc | FDR, TDR and V&T | 4RO (FDR & TDR) and 2RO (V&T) | NO | ALSTHOM | EMS | 99 | 0 | 99 | 2REN008UB | D0130 | L1 | A 01 2L5568K2 2L545 A 01 2L5568K2 2L545 A 02 2L5566E2 2L545 A 03 2L5566D2 2L545 A 04 2L5566C2 2L545 A 05 2L5546K1 2L545 A 06 2L5546J1 2L545 A 07 2L5546H1 2L545 A 08 2L5546G1 2L545 A 09 2L5546F1 2L545 A 10 2L5546E1 2L545 A 11 2L5546D1 2L545 A 12 2L5546C1 2L545 A 13 2L5546B1 2L545 A 14 2L5546A1 2L545 A 15 2L55JSA2 2L545 A 16 2L44JSA2 2L444 A 17 2L4423A2 2L444 A 18 2L4423B2 2L444 A 19 2L4423C2 2L443 A 19 2L4423C2 2L444 A 20 2L4423D2 2L441 A 20 2L4423D2 2L443 A 21 2L4423E2 2L441 A 22 2L44J9A2 2L441 A 23 2L33J9A2 2L341 A 24 2L3378A2 2L341 A 25 2W3378A2 2W341 A 25 2W3378A2 2W370 A 26 2W33RPA1 2W370 A 27 2W3395A1 2W370 A 28 2W3395B1 2W370 A 29 2W333RA1 2W370 | 1.5
2 | REN | 2RENC0327 | IN | IN | OUT | NO | 12 | 1.5 | A | PVC | PVC | 1000V dc | FDR, TDR and V&T | 4RO (FDR & TDR) and 2RO (V&T) | NO | ALSTHOM | IMS | 85 | 0 | 85 | D0110 | 2REN185VL | 5 | A 01 2R330ZB2 2R370 A 01 2R330ZB2 2R370 A 02 2R3310G2 2R370 A 03 2R3310F2 2R370 A 04 2R3310E2 2R370 A 05 2R3310D2 2R360 A 05 2R3310D2 2R370 A 06 2R3310C2 2R360 A 07 2R3315B2 2R350 A 07 2R3315B2 2R360 A 08 2R3314A2 2R350 | 1.5
2 | REN | 2RENC0328 | IN | IN | OUT | NO | 12 | 1.5 | A | PVC | PVC | 1000V dc | FDR, TDR and V&T | 4RO (FDR & TDR) and 2RO (V&T) | NO | ALSTHOM | IMS | 80 | 0 | 80 | D1120 | 2REN186VL | 5 | A 01 2R330ZB2 2R370 A 01 2R330ZB2 2R370 A 02 2R3310G2 2R370 A 03 2R3310F2 2R370 A 04 2R3310E2 2R370 A 05 2R3310D2 2R360 A 05 2R3310D2 2R370 A 06 2R3310C2 2R360 A 07 2R3315B2 2R350 A 07 2R3315B2 2R360 A 08 2R3314A2 2R350 | 1.5
2 | REN | 2RENC0329 | IN | IN | OUT | NO | 12 | 1.5 | A | PVC | PVC | 1000V dc | FDR, TDR and V&T | 4RO (FDR & TDR) and 2RO (V&T) | NO | ALSTHOM | IMS | 80 | 0 | 80 | D2130 | 2REN187VL | 5 | A 01 2R330ZB2 2R370 A 01 2R330ZB2 2R370 A 02 2R3310G2 2R370 A 03 2R3310F2 2R370 A 04 2R3310E2 2R370 A 05 2R3310D2 2R360 A 05 2R3310D2 2R370 A 06 2R3310C2 2R360 A 07 2R3315B2 2R350 A 07 2R3315B2 2R360 A 08 2R3314A2 2R350 | 1.5
2 | REN | 2RENC0330 | IN | IN | OUT | NO | 37 | 1.5 | A | PVC | PVC | 1000V dc | FDR, TDR and V&T | 4RO (FDR & TDR) and 2RO (V&T) | NO | ALSTHOM | EMS | 96 | 0 | 96 | 2REN008UB | 2REN002AR | N1 | A 01 2L5568K2 2L545 A 01 2L5568K2 2L545 A 02 2L5566E2 2L545 A 03 2L5566D2 2L545 A 04 2L5545K2 2L545 A 05 2L5545J2 2L545 A 06 2L5545H2 2L545 A 07 2L5545G2 2L545 A 08 2L5545F2 2L545 A 09 2L5545E2 2L545 A 10 2L5545D2 2L545 A 11 2L5545C2 2L545 A 12 2L5545B2 2L545 A 13 2L5545A2 2L545 A 14 2L5530D1 2L545 A 15 2L55JRB1 2L545 A 16 2L5531D1 2L545 A 17 2L5531E1 2L545 A 18 2L5531F1 2L545 A 18 2L5531F1 2L546 A 19 2L5531G1 2L546 A 20 2L5531H1 2L546 A 21 2L5531J1 2L546 A 22 2L5531K1 2L546 A 23 2L55JJA5 2L546 A 24 2L44JJA5 2L446 A 25 2L33JJA5 2L346 A 26 2L22JJA5 2L244 A 27 2L11G9A1 2L149 A 28 2L1121E2 2L145 A 28 2L1121E2 2L149 A 29 2L1121D2 2L149 A 30 2L11G4A1 2L149 A 31 2L00G4A1 2L056 A 32 2L0024B5 2L056 A 33 2L0024A5 2L056 A 34 2N0024A5 2N091 A 35 2N1124B5 2N191 | 1.5
2 | REN | 2RENC0331 | IN | IN | OUT | NO | 37 | 1.5 | NA | PVC | PVC | 1000V dc | FDR, TDR and V&T | 4RO (FDR & TDR) and 2RO (V&T) | NO | ALSTHOM | EMS | 51 | 0 | 51 | 2REN010UB | 2KSCT19 | L1 | A 01 2L5568K2 2L545 A 01 2L5568K2 2L545 A 02 2L5566E2 2L545 A 03 2L5566D2 2L545 A 04 2L5566C2 2L545 A 05 2L5546K1 2L545 A 06 2L5546J1 2L545 A 07 2L5546H1 2L545 A 08 2L5546G1 2L545 A 09 2L5546F1 2L545 A 10 2L5546E1 2L545 A 11 2L5546D1 2L545 A 12 2L5546C1 2L545 A 13 2L5546B1 2L545 A 14 2L5546A1 2L545 A 15 2L55JSB1 2L545 A 16 2L66JSA1 2L645 A 17 2L6600B2 2L645 A 18 2L6603A2 2L645 A 19 2L6603B2 2L645 A 20 2L6603C2 2L645 A 20 2L6603C2 2L649 A 21 2L6603D2 2L649 A 22 2L6603E2 2L649 A 23 2L6603F2 2L649 | 1.5
2 | REN | 2RENC0332 | IN | IN | OUT | NO | 37 | 1.5 | A | PVC | PVC | 1000V dc | FDR, TDR and V&T | 4RO (FDR & TDR) and 2RO (V&T) | NO | ALSTHOM | EMS | 99 | 0 | 99 | 2REN011UB | E0130 | L1 | A 01 2L5568K2 2L545 A 01 2L5568K2 2L545 A 02 2L5566E2 2L545 A 03 2L5566D2 2L545 A 04 2L5566C2 2L545 A 05 2L5546K1 2L545 A 06 2L5546J1 2L545 A 07 2L5546H1 2L545 A 08 2L5546G1 2L545 A 09 2L5546F1 2L545 A 10 2L5546E1 2L545 A 11 2L5546D1 2L545 A 12 2L5546C1 2L545 A 13 2L5546B1 2L545 A 14 2L5546A1 2L545 A 15 2L55JSA2 2L545 A 16 2L44JSA2 2L444 A 17 2L4423A2 2L444 A 18 2L4423B2 2L444 A 19 2L4423C2 2L443 A 19 2L4423C2 2L444 A 20 2L4423D2 2L441 A 20 2L4423D2 2L443 A 21 2L4423E2 2L441 A 22 2L44J9A3 2L441 A 23 2L33J9A3 2L341 A 24 2L3378A2 2L341 A 25 2W3378A2 2W341 A 25 2W3378A2 2W370 A 26 2W33RPA1 2W370 A 27 2W3395A1 2W370 A 28 2W3395B1 2W370 A 29 2W333RA1 2W370 | 1.5
2 | REN | 2RENC0333 | IN | IN | OUT | NO | 12 | 1.5 | A | PVC | PVC | 1000V dc | FDR, TDR and V&T | 4RO (FDR & TDR) and 2RO (V&T) | NO | ALSTHOM | IMS | 85 | 0 | 85 | E0110 | 2REN191VL | 5 | A 01 2R330ZB2 2R370 A 01 2R330ZB2 2R370 A 02 2R3310G2 2R370 A 03 2R3310F2 2R370 A 04 2R3310E2 2R370 A 05 2R3310D2 2R360 A 05 2R3310D2 2R370 A 06 2R3310C2 2R360 A 07 2R3315B2 2R350 A 07 2R3315B2 2R360 A 08 2R3314A2 2R350 | 1.5
2 | REN | 2RENC0334 | IN | IN | OUT | NO | 12 | 1.5 | A | PVC | PVC | 1000V dc | FDR, TDR and V&T | 4RO (FDR & TDR) and 2RO (V&T) | NO | ALSTHOM | IMS | 80 | 0 | 80 | E1120 | 2REN192VL | 5 | A 01 2R330ZB2 2R370 A 01 2R330ZB2 2R370 A 02 2R3310G2 2R370 A 03 2R3310F2 2R370 A 04 2R3310E2 2R370 A 05 2R3310D2 2R360 A 05 2R3310D2 2R370 A 06 2R3310C2 2R360 A 07 2R3315B2 2R350 A 07 2R3315B2 2R360 A 08 2R3314A2 2R350 | 1.5
2 | REN | 2RENC0335 | IN | IN | OUT | NO | 12 | 1.5 | A | PVC | PVC | 1000V dc | FDR, TDR and V&T | 4RO (FDR & TDR) and 2RO (V&T) | NO | ALSTHOM | IMS | 80 | 0 | 80 | E2130 | 2REN193VL | 5 | A 01 2R330ZB1 2R370 A 01 2R330ZB1 2R370 A 02 2R3310F2 2R370 A 03 2R3310E2 2R370 A 04 2R3310D2 2R360 A 04 2R3310D2 2R370 A 05 2R3310C2 2R360 A 06 2R3315B2 2R350 A 06 2R3315B2 2R360 A 07 2R3314A2 2R350 | 1.5
2 | REN | 2RENC0336 | IN | IN | OUT | NO | 37 | 1.5 | A | PVC | PVC | 1000V dc | FDR, TDR and V&T | 4RO (FDR & TDR) and 2RO (V&T) | NO | ALSTHOM | EMS | 97 | 0 | 97 | 2REN011UB | 2REN002AR | N1 | A 01 2L5568K2 2L545 A 01 2L5568K2 2L545 A 02 2L5566E2 2L545 A 03 2L5566D2 2L545 A 04 2L5545K2 2L545 A 05 2L5545J2 2L545 A 06 2L5545H2 2L545 A 07 2L5545G2 2L545 A 08 2L5545F2 2L545 A 09 2L5545E2 2L545 A 10 2L5545D2 2L545 A 11 2L5545C2 2L545 A 12 2L5545B2 2L545 A 13 2L5545A2 2L545 A 14 2L5530D1 2L545 A 15 2L55JRB1 2L545 A 16 2L5531D1 2L545 A 17 2L5531E1 2L545 A 18 2L5531F1 2L545 A 18 2L5531F1 2L546 A 19 2L5531G1 2L546 A 20 2L5531H1 2L546 A 21 2L5531J1 2L546 A 22 2L5531K1 2L546 A 23 2L55JJA5 2L546 A 24 2L44JJA5 2L446 A 25 2L33JJA5 2L346 A 26 2L22JJA5 2L244 A 27 2L11G9A1 2L149 A 28 2L1121E2 2L145 A 28 2L1121E2 2L149 A 29 2L1121D2 2L149 A 30 2L11G4A1 2L149 A 31 2L00G4A1 2L056 A 32 2L0024B5 2L056 A 33 2L0024A5 2L056 A 34 2N0024A5 2N091 A 35 2N1124B5 2N191 | 1.5
2 | REN | 2RENC0337 | IN | IN | OUT | NO | 12 | 1.5 | NA | PVC | PVC | 1000V dc | FDR, TDR and V&T | 4RO (FDR & TDR) and 2RO (V&T) | NO | ALSTHOM | EMS | 21 | 0 | 21 | 2REN002UB | 2KPR007BN | L1 | A 01 2L5568K2 2L545 A 01 2L5568K2 2L545 A 02 2L5566E2 2L545 A 03 2L5566D2 2L545 A 04 2L5566C2 2L545 A 05 2L5566B2 2L545 A 06 2L5566A2 2L545 A 07 2L55X0A4 2L545 A 08 2L44X0A4 2L448 A 09 2L4428A3 2L445 A 09 2L4428A3 2L448 | 1.5
2 | REN | 2RENC0338 | IN | IN | OUT | NO | 9 | 1.5 | NA | PVC | PVC | 1000V dc | FDR, TDR and V&T | 4RO (FDR & TDR) and 2RO (V&T) | NO | ALSTHOM | EMS | 3 | 0 | 3 | 2REN002UB | 2REN058UB | L1 | A 01 2L5568K2 2L545 A 01 2L5568K2 2L545 | 1.5
2 | REN | 2RENC0339 | IN | IN | OUT | NO | 9 | 1.5 | NA | PVC | PVC | 1000V dc | FDR, TDR and V&T | 4RO (FDR & TDR) and 2RO (V&T) | NO | ALSTHOM | EMS | 3 | 0 | 3 | 2REN002UB | 2REN058UB | L1 | A 01 2L5568K2 2L545 A 01 2L5568K2 2L545 | 1.5
2 | REN | 2RENC0340 | IN | IN | OUT | NO | 9 | 1.5 | NA | PVC | PVC | 1000V dc | FDR, TDR and V&T | 4RO (FDR & TDR) and 2RO (V&T) | NO | ALSTHOM | EMS | 7 | 0 | 7 | 2REN013UB | 2REN058UB | L1 | A 01 2L5543K1 2L545 A 01 2L5543K1 2L545 | 1.5
2 | REN | 2RENC0341 | IN | IN | OUT | NO | 9 | 1.5 | NA | PVC | PVC | 1000V dc | FDR, TDR and V&T | 4RO (FDR & TDR) and 2RO (V&T) | NO | ALSTHOM | EMS | 7 | 0 | 7 | 2REN013UB | 2REN058UB | L1 | A 01 2L5543K1 2L545 A 01 2L5543K1 2L545 | 1.5
2 | REN | 2RENC0399 | IN | IN | OUT | NO | 37 | 1.5 | NA | PVC | PVC | 1000V dc | FDR, TDR and V&T | 4RO (FDR & TDR) and 2RO (V&T) | NO | ALSTHOM | EMS | 63 | 0 | 63 | 2REN010UB | 2KSCT19 | L1 |  | 1.5
2 | REN | 2RENC0450 | IN | IN | OUT | NO | 37 | 1.5 | A | PVC | PVC | 1000V dc | FDR, TDR and V&T | 4RO (FDR & TDR) and 2RO (V&T) | NO | ALSTHOM | EMS | 87 | 0 | 87 | 2REN501UB | 2REN001CR | N1 | B 01 2L5508D1 2L549 B 01 2L5508D1 2L549 B 02 2L5508C1 2L549 B 03 2L5508B1 2L549 B 04 2L5508A1 2L549 B 05 2L5500R1 2L549 B 06 2L5500P1 2L549 B 07 2L5500N1 2L549 B 08 2L5500M1 2L549 B 09 2L5500L1 2L549 B 10 2L5500K1 2L549 B 11 2L55K5A6 2L549 B 12 2L44K5A6 2L448 B 13 2L4405G1 2L448 B 14 2L44K3A2 2L448 B 15 2L33K3A2 2L348 B 16 2L3303E3 2L348 B 17 2L3303D3 2L348 B 18 2L3303C3 2L348 B 19 2L3303B3 2L348 B 20 2L3307A1 2L348 B 21 2L33Y0A1 2L348 B 22 2L3304E3 2L348 B 23 2W3304E3 2W350 B 24 2W3304F3 2W350 B 25 2W3304G3 2W350 B 26 2W3304H3 2W350 B 26 2W3304H3 2W365 B 27 2W3304J3 2W365 | 1.5
2 | REN | 2RENC0451 | IN | IN | OUT | NO | 12 | 1.5 | A | PVC | PVC | 1000V dc | FDR, TDR and V&T | 4RO (FDR & TDR) and 2RO (V&T) | NO | ALSTHOM | IMS | 20 | 25 | 20 | 2REN001CR | 2REN103VP | N1 | IND (SITE RUN) | 1.5
2 | REN | 2RENC0452 | IN | IN | OUT | NO | 12 | 1.5 | A | PVC | PVC | 1000V dc | FDR, TDR and V&T | 4RO (FDR & TDR) and 2RO (V&T) | NO | ALSTHOM | IMS | 20 | 25 | 20 | 2REN001CR | 2REN104VP | N1 | IND (SITE RUN) | 1.5
2 | REN | 2RENC0453 | IN | IN | OUT | NO | 12 | 1.5 | A | PVC | PVC | 1000V dc | FDR, TDR and V&T | 4RO (FDR & TDR) and 2RO (V&T) | NO | ALSTHOM | IMS | 20 | 6 | 20 | 2REN001CR | 2REN232VY | 5 | IND (SITE RUN) | 1.5
2 | REN | 2RENC0454 | IN | IN | OUT | NO | 19 | 1.5 | A | PVC | PVC | 1000V dc | FDR, TDR and V&T | 4RO (FDR & TDR) and 2RO (V&T) | NO | ALSTHOM | EMS | 110 | 0 | 110 | 2REN501UB | 2REN003AR | N1 | B 01 2L5508D1 2L549 B 01 2L5508D1 2L549 B 02 2L5508C1 2L549 B 03 2L5508B1 2L549 B 04 2L5508A1 2L549 B 05 2L5500R1 2L549 B 06 2L5500P1 2L549 B 07 2L5500N1 2L549 B 08 2L5500M1 2L549 B 09 2L5500L1 2L549 B 10 2L5500K1 2L549 B 11 2L55K5A4 2L549 B 12 2L44K5A4 2L448 B 13 2L4409F1 2L448 B 14 2L4409E1 2L448 B 15 2L4409D1 2L448 B 16 2L44K2A2 2L448 B 17 2L33K2B2 2L348 B 18 2L33K2A2 2L348 B 19 2L22K2A2 2L223 B 20 2L11K2A2 2L146 B 21 2L1102B3 2L146 B 21 2L1102B3 2L150 B 22 2L1102A3 2L150 B 23 2L11G0A4 2L150 B 24 2L00G0A4 2L055 B 25 2L0055A4 2L055 B 26 2N0055A4 2N090 B 27 2N1155C4 2N190 | 1.5
2 | REN | 2RENC0455 | IN | IN | OUT | NO | 12 | 1.5 | NA | PVC | PVC | 1000V dc | FDR, TDR and V&T | 4RO (FDR & TDR) and 2RO (V&T) | NO | ALSTHOM | EMS | 45 | 0 | 45 | 2REN502UB | 2KPR004BN | L1 | B 01 2L5508D1 2L549 B 01 2L5508D1 2L549 B 02 2L5508C1 2L549 B 03 2L5508B1 2L549 B 04 2L5508A1 2L549 B 05 2L5500R1 2L549 B 06 2L5500P1 2L549 B 07 2L5500N1 2L549 B 08 2L5500M1 2L549 B 09 2L5500L1 2L549 B 10 2L5500K1 2L549 B 11 2L5500J1 2L549 B 12 2L5500H1 2L549 B 13 2L5500G1 2L549 B 14 2L5500F1 2L549 B 15 2L5500E1 2L549 B 16 2L5500D1 2L549 B 17 2L5500C1 2L549 B 18 2L55K4A2 2L549 B 19 2L44K4A2 2L448 B 20 2L4402E1 2L448 B 21 2L4406A1 2L448 B 22 2L4406B1 2L448 | 1.5
2 | REN | 2RENC0456 | IN | IN | OUT | NO | 4 | 1.5 | NA | PVC | PVC | 1000V dc | FDR, TDR and V&T | 4RO (FDR & TDR) and 2RO (V&T) | NO | ALSTHOM | EMS | 30 | 0 | 30 | 2REN502UB | 2REN003CC | L1 | B 01 2L5508D1 2L549 B 01 2L5508D1 2L549 B 02 2L5508E1 2L549 B 03 2L5508F1 2L549 B 04 2L5508G1 2L549 B 05 2L5506R1 2L549 B 06 2L5506P1 2L549 B 07 2L5506N1 2L549 B 08 2L5506M1 2L549 B 09 2L5506L1 2L549 B 10 2L5506K1 2L549 B 11 2L5506J1 2L549 B 12 2L5506H1 2L549 B 13 2L5506G1 2L549 B 14 2L5506F1 2L549 B 15 2L55L6A1 2L549 B 16 2L66L6A1 2L649 B 17 2L6637A1 2L649 | 1.5
2 | REN | 2RENC0457 | IN | IN | OUT | NO | 12 | 1.5 | NA | PVC | PVC | 1000V dc | FDR, TDR and V&T | 4RO (FDR & TDR) and 2RO (V&T) | NO | ALSTHOM | EMS | 30 | 0 | 30 | 2REN502UB | 2REN009CC | L1 | B 01 2L5508D1 2L549 B 01 2L5508D1 2L549 B 02 2L5508E1 2L549 B 03 2L5508F1 2L549 B 04 2L5508G1 2L549 B 05 2L5506R1 2L549 B 06 2L5506P1 2L549 B 07 2L5506N1 2L549 B 08 2L5506M1 2L549 B 09 2L5506L1 2L549 B 10 2L5506K1 2L549 B 11 2L5506J1 2L549 B 12 2L5506H1 2L549 B 13 2L5506G1 2L549 B 14 2L5506F1 2L549 B 15 2L55L6A1 2L549 B 16 2L66L6A1 2L649 B 17 2L6637A1 2L649 | 1.5
2 | REN | 2RENC0458 | IN | IN | OUT | NO | 37 | 1.5 | A | PVC | PVC | 1000V dc | FDR, TDR and V&T | 4RO (FDR & TDR) and 2RO (V&T) | NO | ALSTHOM | EMS | 113 | 0 | 113 | 2REN503UB | 2REN003AR | N1 | B 01 2L5508D1 2L549 B 01 2L5508D1 2L549 B 02 2L5508C1 2L549 B 03 2L5508B1 2L549 B 04 2L5508A1 2L549 B 05 2L5500R1 2L549 B 06 2L5500P1 2L549 B 07 2L5500N1 2L549 B 08 2L5500M1 2L549 B 09 2L5500L1 2L549 B 10 2L5500K1 2L549 B 11 2L55K5A4 2L549 B 12 2L44K5A4 2L448 B 13 2L4409F1 2L448 B 14 2L4409E1 2L448 B 15 2L4409D1 2L448 B 16 2L4409C1 2L448 B 17 2L44K1A4 2L448 B 18 2L33K1B6 2L348 B 19 2L33K1A6 2L348 B 20 2L22K1A6 2L223 B 21 2L11K1A6 2L146 B 22 2L1102C3 2L146 B 23 2L1102B3 2L146 B 23 2L1102B3 2L150 B 24 2L1102A3 2L150 B 25 2L11G0A4 2L150 B 26 2L00G0A4 2L055 B 27 2L0055A4 2L055 B 28 2N0055A4 2N090 B 29 2N1155C4 2N190 | 1.5
2 | REN | 2RENC0459 | IN | IN | OUT | NO | 12 | 1.5 | NA | PVC | PVC | 1000V dc | FDR, TDR and V&T | 4RO (FDR & TDR) and 2RO (V&T) | NO | ALSTHOM | IMS | 21 | 0 | 21 | 2REN501UB | 2RPB650AR | L1 | B 01 2L5508D1 2L549 B 01 2L5508D1 2L549 B 02 2L5508E1 2L549 B 03 2L5504R4 2L549 B 04 2L5504P4 2L549 B 05 2L5504N4 2L549 B 06 2L5504M4 2L549 B 07 2L5504L4 2L549 B 08 2L5504K4 2L549 B 09 2L5504J4 2L549 B 10 2L5504H4 2L549 B 11 2L5504G4 2L549 B 12 2L5504F4 2L549 B 13 2L5504E4 2L549 B 14 2L5504D4 2L549 B 15 2L5504C4 2L549 B 16 2L5504B4 2L549 | 1.5
2 | REN | 2RENC0460 | IN | IN | OUT | NO | 37 | 1.5 | A | PVC | PVC | 1000V dc | FDR, TDR and V&T | 4RO (FDR & TDR) and 2RO (V&T) | NO | ALSTHOM | EMS | 82 | 0 | 82 | 2REN503UB | 2REN002CR | N1 | B 01 2L5508D1 2L549 B 01 2L5508D1 2L549 B 02 2L5508C1 2L549 B 03 2L5508B1 2L549 B 04 2L5508A1 2L549 B 05 2L5500R1 2L549 B 06 2L5500P1 2L549 B 07 2L5500N1 2L549 B 08 2L5500M1 2L549 B 09 2L5500L1 2L549 B 10 2L5500K1 2L549 B 11 2L55K5A6 2L549 B 12 2L44K5A6 2L448 B 13 2L4405G1 2L448 B 14 2L44K3A2 2L448 B 15 2L33K3A2 2L348 B 16 2L3303E3 2L348 B 17 2L3303D3 2L348 B 18 2L3303C3 2L348 B 19 2L3303B3 2L348 B 20 2L3307A1 2L348 B 21 2L33Y0A1 2L348 B 22 2L3304E3 2L348 B 23 2W3304E3 2W350 B 24 2W3304F3 2W350 B 25 2W3304G3 2W350 B 26 2W3304H3 2W350 B 26 2W3304H3 2W365 B 27 2W3304J3 2W365 | 1.5
2 | REN | 2RENC0461 | IN | IN | OUT | NO | 12 | 1.5 | A | PVC | PVC | 1000V dc | FDR, TDR and V&T | 4RO (FDR & TDR) and 2RO (V&T) | NO | ALSTHOM | IMS | 20 | 8 | 20 | 2REN002CR | 2REN131VP | N1 | IND (SITE RUN) | 1.5
2 | REN | 2RENC0462 | IN | IN | OUT | NO | 12 | 1.5 | A | PVC | PVC | 1000V dc | FDR, TDR and V&T | 4RO (FDR & TDR) and 2RO (V&T) | NO | ALSTHOM | IMS | 20 | 8 | 20 | 2REN002CR | 2REN138VP | N1 | IND (SITE RUN) | 1.5
2 | REN | 2RENC0463 | IN | IN | OUT | NO | 12 | 1.5 | A | PVC | PVC | 1000V dc | FDR, TDR and V&T | 4RO (FDR & TDR) and 2RO (V&T) | NO | ALSTHOM | IMS | 20 | 8 | 20 | 2REN002CR | 2REN236VY | N1 | IND (SITE RUN) | 1.5
2 | REN | 2RENC0464 | IN | IN | OUT | NO | 37 | 1.5 | A | PVC | PVC | 1000V dc | FDR, TDR and V&T | 4RO (FDR & TDR) and 2RO (V&T) | NO | ALSTHOM | EMS | 113 | 0 | 113 | 2REN505UB | 2REN003AR | N1 | B 01 2L5508D1 2L549 B 01 2L5508D1 2L549 B 02 2L5508C1 2L549 B 03 2L5508B1 2L549 B 04 2L5508A1 2L549 B 05 2L5500R1 2L549 B 06 2L5500P1 2L549 B 07 2L5500N1 2L549 B 08 2L5500M1 2L549 B 09 2L5500L1 2L549 B 10 2L5500K1 2L549 B 11 2L55K5A4 2L549 B 12 2L44K5A4 2L448 B 13 2L4409F1 2L448 B 14 2L4409E1 2L448 B 15 2L4409D1 2L448 B 16 2L4409C1 2L448 B 17 2L44K1A4 2L448 B 18 2L33K1B6 2L348 B 19 2L33K1A6 2L348 B 20 2L22K1A6 2L223 B 21 2L11K1A6 2L146 B 22 2L1102C3 2L146 B 23 2L1102B3 2L146 B 23 2L1102B3 2L150 B 24 2L1102A3 2L150 B 25 2L11G0A4 2L150 B 26 2L00G0A4 2L055 B 27 2L0055A4 2L055 B 28 2N0055A4 2N090 B 29 2N1155C4 2N190 | 1.5
2 | REN | 2RENC0465 | IN | IN | OUT | NO | 37 | 1.5 | A | PVC | PVC | 1000V dc | FDR, TDR and V&T | 4RO (FDR & TDR) and 2RO (V&T) | NO | ALSTHOM | EMS | 88 | 0 | 88 | 2REN505UB | 2REN003CR | N1 | B 01 2L5525S1 2L549 B 01 2L5525S1 2L549 B 02 2L5525R1 2L549 B 03 2L5525P1 2L549 B 04 2L5510C1 2L549 B 05 2L5510B1 2L549 B 06 2L5510A1 2L549 B 07 2L5500N2 2L549 B 08 2L5500M2 2L549 B 09 2L5500L2 2L549 B 10 2L5500K2 2L549 B 11 2L55K5A6 2L549 B 12 2L44K5A6 2L448 B 13 2L4405G1 2L448 B 14 2L44K3A2 2L448 B 15 2L33K3A2 2L348 B 16 2L3303E3 2L348 B 17 2L3303D3 2L348 B 18 2L3303C3 2L348 B 19 2L3303B3 2L348 B 20 2L3307A1 2L348 B 21 2L33Y0A1 2L348 B 22 2L3304E3 2L348 B 23 2W3304E3 2W350 B 24 2W3304F3 2W350 B 25 2W3304G3 2W350 B 26 2W3304H3 2W350 B 26 2W3304H3 2W365 B 27 2W3304J3 2W365 | 1.5
2 | REN | 2RENC0466 | IN | IN | OUT | NO | 12 | 1.5 | A | PVC | PVC | 1000V dc | FDR, TDR and V&T | 4RO (FDR & TDR) and 2RO (V&T) | NO | ALSTHOM | IMS | 20 | 6 | 20 | 2REN003CR | 2REN164VB | N1 | IND (SITE RUN) | 1.5
2 | REN | 2RENC0467 | IN | IN | OUT | NO | 12 | 1.5 | A | PVC | PVC | 1000V dc | FDR, TDR and V&T | 4RO (FDR & TDR) and 2RO (V&T) | NO | ALSTHOM | IMS | 20 | 6 | 20 | 2REN003CR | 2REN165VB | N1 | IND (SITE RUN) | 1.5
2 | REN | 2RENC0468 | IN | IN | OUT | NO | 12 | 1.5 | A | PVC | PVC | 1000V dc | FDR, TDR and V&T | 4RO (FDR & TDR) and 2RO (V&T) | NO | ALSTHOM | IMS | 20 | 25 | 20 | 2REN003CR | 2REN166VB | N1 | IND (SITE RUN) | 1.5
2 | REN | 2RENC0469 | IN | IN | OUT | NO | 9 | 1.5 | NA | PVC | PVC | 1000V dc | FDR, TDR and V&T | 4RO (FDR & TDR) and 2RO (V&T) | NO | ALSTHOM | EMS | 32 | 0 | 32 | 2REN506UB | 2REN014CC | L1 | B 01 2L5525S1 2L549 B 01 2L5525S1 2L549 B 02 2L5525R1 2L549 B 03 2L5525P1 2L549 B 04 2L5525N1 2L549 B 05 2L5525M1 2L549 B 06 2L5525L1 2L549 B 07 2L5525K1 2L549 B 08 2L5525J1 2L549 B 09 2L5525H1 2L549 B 10 2L5525G1 2L549 B 11 2L5525F1 2L549 B 12 2L5518D1 2L549 B 13 2L5518E1 2L549 B 14 2L5518F1 2L549 B 15 2L5518G1 2L549 B 16 2L55L6A1 2L549 B 17 2L66L6A1 2L649 B 18 2L6637A1 2L649 | 1.5
2 | REN | 2RENC0470 | IN | IN | OUT | NO | 9 | 1.5 | NA | PVC | PVC | 1000V dc | FDR, TDR and V&T | 4RO (FDR & TDR) and 2RO (V&T) | NO | ALSTHOM | EMS | 32 | 0 | 32 | 2REN506UB | 2REN023CC | L1 | B 01 2L5525S1 2L549 B 01 2L5525S1 2L549 B 02 2L5525R1 2L549 B 03 2L5525P1 2L549 B 04 2L5525N1 2L549 B 05 2L5525M1 2L549 B 06 2L5525L1 2L549 B 07 2L5525K1 2L549 B 08 2L5525J1 2L549 B 09 2L5525H1 2L549 B 10 2L5525G1 2L549 B 11 2L5525F1 2L549 B 12 2L5518D1 2L549 B 13 2L5518E1 2L549 B 14 2L5518F1 2L549 B 15 2L5518G1 2L549 B 16 2L55L6A1 2L549 B 17 2L66L6A1 2L649 B 18 2L6637A1 2L649 | 1.5
2 | REN | 2RENC0471 | IN | IN | OUT | NO | 37 | 1.5 | NA | PVC | PVC | 1000V dc | FDR, TDR and V&T | 4RO (FDR & TDR) and 2RO (V&T) | NO | ALSTHOM | EMS | 32 | 0 | 32 | 2REN507UB | 2KSCT18 | L1 | B 01 2L5525S1 2L549 B 01 2L5525S1 2L549 B 02 2L5525R1 2L549 B 03 2L5525P1 2L549 B 04 2L5525N1 2L549 B 05 2L5525M1 2L549 B 06 2L5525L1 2L549 B 07 2L5525K1 2L549 B 08 2L5525J1 2L549 B 09 2L5525H1 2L549 B 10 2L5525G1 2L549 B 11 2L5525F1 2L549 B 12 2L5518D1 2L549 B 13 2L5518E1 2L549 B 14 2L5518F1 2L549 B 15 2L5518G1 2L549 B 16 2L55L6A1 2L549 B 17 2L66L6A1 2L649 B 18 2L6637A1 2L649 | 1.5
2 | REN | 2RENC0472 | IN | IN | OUT | NO | 37 | 1.5 | A | PVC | PVC | 1000V dc | FDR, TDR and V&T | 4RO (FDR & TDR) and 2RO (V&T) | NO | ALSTHOM | EMS | 178 | 0 | 178 | 2REN508UB | 2REN004CR | N1 | B 01 2L5525S1 2L549 B 01 2L5525S1 2L549 B 02 2L5525R1 2L549 B 03 2L5525P1 2L549 B 04 2L5510C1 2L549 B 05 2L5510B1 2L549 B 06 2L5510A1 2L549 B 07 2L5500N2 2L549 B 08 2L5500M2 2L549 B 09 2L5500L2 2L549 B 10 2L5500K2 2L549 B 11 2L5500J2 2L549 B 12 2L5500H2 2L549 B 13 2L5500G2 2L549 B 14 2L5500F2 2L549 B 15 2L5500E2 2L549 B 16 2L5500D2 2L549 B 17 2L5500C2 2L549 B 18 2L55K3A3 2L549 B 19 2L44K3B3 2L448 B 20 2L44K3A3 2L448 B 21 2L33K3A3 2L348 B 22 2L3303E3 2L348 B 23 2L3303D3 2L348 B 24 2L3303C3 2L348 B 25 2L33K1B2 2L348 B 26 2L33K1A2 2L348 B 27 2L22K1A2 2L223 B 28 2L11K1A2 2L146 B 29 2L1103C3 2L146 B 30 2L1103B3 2L146 B 30 2L1103B3 2L150 B 31 2L11G1A4 2L150 B 32 2L00G1A4 2L055 B 33 2L0056A4 2L055 B 34 2N0056A4 2N090 B 35 2N1156C4 2N190 B 36 2N11Z6A4 2N190 B 37 2N00Z6A4 2N090 B 38 2N0058A4 2N090 B 39 2N00Z7A4 2N090 B 40 2N11Z7A4 2N190 B 41 2N1155B4 2N190 B 42 2N11Z3A4 2N190 B 43 2N1159A4 2N190 B 44 2N11Z2A4 2N190 B 45 2N1157B4 2N190 B 46 2K11A2A3 2K157 B 47 2W22A2A3 2W253 | 1.5
2 | REN | 2RENC0473 | IN | IN | OUT | NO | 12 | 1.5 | A | PVC | PVC | 1000V dc | FDR, TDR and V&T | 4RO (FDR & TDR) and 2RO (V&T) | NO | ALSTHOM | IMS | 20 | 8 | 20 | 2REN004CR | 2REN194VL | N1 | IND (SITE RUN) | 1.5
2 | REN | 2RENC0474 | IN | IN | OUT | NO | 12 | 1.5 | A | PVC | PVC | 1000V dc | FDR, TDR and V&T | 4RO (FDR & TDR) and 2RO (V&T) | NO | ALSTHOM | IMS | 20 | 8 | 20 | 2REN004CR | 2REN195VL | N1 | IND (SITE RUN) | 1.5
2 | REN | 2RENC0475 | IN | IN | OUT | NO | 12 | 1.5 | A | PVC | PVC | 1000V dc | FDR, TDR and V&T | 4RO (FDR & TDR) and 2RO (V&T) | NO | ALSTHOM | IMS | 20 | 8 | 20 | 2REN004CR | 2REN196VL | N1 | IND (SITE RUN) | 1.5
2 | REN | 2RENC0476 | IN | IN | OUT | NO | 37 | 1.5 | A | PVC | PVC | 1000V dc | FDR, TDR and V&T | 4RO (FDR & TDR) and 2RO (V&T) | NO | ALSTHOM | EMS | 137 | 0 | 137 | 2REN508UB | 2REN004AR | N1 | B 01 2L5525S1 2L549 B 01 2L5525S1 2L549 B 02 2L5525R1 2L549 B 03 2L5525P1 2L549 B 04 2L5510C1 2L549 B 05 2L5510B1 2L549 B 06 2L5510A1 2L549 B 07 2L5500N2 2L549 B 08 2L5500M2 2L549 B 09 2L5500L2 2L549 B 10 2L5500K2 2L549 B 11 2L5500J2 2L549 B 12 2L5500H2 2L549 B 13 2L5500G2 2L549 B 14 2L5500F2 2L549 B 15 2L5500E2 2L549 B 16 2L5500D2 2L549 B 17 2L5500C2 2L549 B 18 2L55K4A5 2L549 B 19 2L44K4A5 2L448 B 20 2L4409F2 2L448 B 21 2L44K3A3 2L448 B 22 2L33K3A3 2L348 B 23 2L3303E3 2L348 B 24 2L3303D3 2L348 B 25 2L3303C3 2L348 B 26 2L33K1A2 2L348 B 27 2L22K1A2 2L223 B 28 2L11K1A2 2L146 B 29 2L1102C3 2L146 B 30 2L1102B3 2L146 B 30 2L1102B3 2L150 B 31 2L11G1A4 2L150 B 32 2L00G1A4 2L055 B 33 2L0056A4 2L055 B 34 2N0056A4 2N090 B 35 2N1156C4 2N190 B 36 2N11Z6A4 2N190 B 37 2N00Z6A4 2N090 B 38 2N0058A4 2N090 B 39 2N00B1A2 2N0B23 B 40 2N00Z7A4 2N090 B 41 2N11Z7A4 2N190 B 42 2N1155C4 2N190 | 1.5
2 | REN | 2RENC0477 | IN | IN | OUT | NO | 12 | 1.5 | NA | PVC | PVC | 1000V dc | FDR, TDR and V&T | 4RO (FDR & TDR) and 2RO (V&T) | NO | ALSTHOM | IMS | 23 | 0 | 23 | 2REN505UB | 2RPB650AR | L1 | B 01 2L5525S4 2L549 B 01 2L5525S4 2L549 B 02 2L5525R4 2L549 B 03 2L5525P4 2L549 B 04 2L5510D1 2L549 B 05 2L5510E1 2L549 B 06 2L5504N4 2L549 B 07 2L5504M4 2L549 B 08 2L5504L4 2L549 B 09 2L5504K4 2L549 B 10 2L5504J4 2L549 B 11 2L5504H4 2L549 B 12 2L5504G4 2L549 B 13 2L5504F4 2L549 B 14 2L5504E4 2L549 B 15 2L5504D4 2L549 B 16 2L5504C4 2L549 B 17 2L5504B4 2L549 | 1.5
2 | REN | 2RENC0478 | IN | IN | OUT | NO | 12 | 1.5 | NA | PVC | PVC | 1000V dc | FDR, TDR and V&T | 4RO (FDR & TDR) and 2RO (V&T) | NO | ALSTHOM | EMS | 45 | 0 | 45 | 2REN502UB | 2KPR004BN | L1 | B 01 2L5508D1 2L549 B 01 2L5508D1 2L549 B 02 2L5508C1 2L549 B 03 2L5508B1 2L549 B 04 2L5508A1 2L549 B 05 2L5500R1 2L549 B 06 2L5500P1 2L549 B 07 2L5500N1 2L549 B 08 2L5500M1 2L549 B 09 2L5500L1 2L549 B 10 2L5500K1 2L549 B 11 2L5500J1 2L549 B 12 2L5500H1 2L549 B 13 2L5500G1 2L549 B 14 2L5500F1 2L549 B 15 2L5500E1 2L549 B 16 2L5500D1 2L549 B 17 2L5500C1 2L549 B 18 2L55K4A2 2L549 B 19 2L44K4A2 2L448 B 20 2L4402E1 2L448 B 21 2L4406A1 2L448 B 22 2L4406B1 2L448 | 1.5
2 | REN | 2RENC0600 | IN | IN | OUT | NO | 37 | 1.5 | A | PVC | PVC | 1000V dc | FDR, TDR and V&T | 4RO (FDR & TDR) and 2RO (V&T) | NO | ALSTHOM | IMS | 145 | 0 | 145 | 2REN053UB | 2KRG172AR | L1 | A 01 2L5568K1 2L545 A 01 2L5568K1 2L545 A 02 2L5564E1 2L545 A 03 2L5564D1 2L545 A 04 2L5564C1 2L545 A 05 2L5564B1 2L545 A 06 2L5564A1 2L545 A 07 2L5550J2 2L545 A 08 2L5548G2 2L545 A 09 2L5548F2 2L545 A 10 2L5548E2 2L545 A 11 2L5548D2 2L545 A 12 2L5548C2 2L545 A 13 2L5533A3 2L545 A 14 2L5533B3 2L545 A 15 2L5533C3 2L545 A 16 2L5533D3 2L545 A 17 2L5533E3 2L545 A 18 2L5533F3 2L545 A 18 2L5533F3 2L546 A 19 2L5533G3 2L546 A 20 2L5533H3 2L546 A 21 2L5533J3 2L546 A 22 2L5533K3 2L546 A 23 2L5539B2 2L546 A 24 2L5539A2 2L546 A 25 2L55JJA6 2L546 A 26 2L44JJA6 2L446 A 27 2L33JJA6 2L346 A 28 2L22JJA6 2L244 A 29 2L11G9A2 2L149 A 30 2L00G9A2 2L056 A 31 2L0021B6 2L056 A 32 2L0021A6 2L056 A 33 2N0021A6 2N091 A 34 2N1121B6 2N191 A 35 9N22DAA1 9N2D46 A 36 9N2241A1 9N2D46 A 37 9N2254G1 9N2D46 A 38 9N2254F1 9N2D46 A 39 9N2254E1 9N2D46 A 40 9N2254D1 9N2D46 A 41 9N2254C1 9N2D46 A 42 9N2254B1 9N2D46 A 43 9N2254A1 9N2D46 A 44 9N221DA1 9N2D46 A 45 9N2231A2 9N2D48 A 46 9N2230F2 9N2D48 A 47 9N2230E2 9N2D48 A 48 9N2230D2 9N2D48 A 49 9N2230C2 9N2D48 | 1.5
2 | REN | 2RENC0601 | IN | IN | OUT | NO | 19 | 1.5 | A | PVC | PVC | 1000V dc | FDR, TDR and V&T | 4RO (FDR & TDR) and 2RO (V&T) | NO | ALSTHOM | IMS | 145 | 0 | 145 | 2REN053UB | 2KRG172AR | L1 | A 01 2L5568K1 2L545 A 01 2L5568K1 2L545 A 02 2L5564E1 2L545 A 03 2L5564D1 2L545 A 04 2L5564C1 2L545 A 05 2L5564B1 2L545 A 06 2L5564A1 2L545 A 07 2L5550J2 2L545 A 08 2L5548G2 2L545 A 09 2L5548F2 2L545 A 10 2L5548E2 2L545 A 11 2L5548D2 2L545 A 12 2L5548C2 2L545 A 13 2L5533A3 2L545 A 14 2L5533B3 2L545 A 15 2L5533C3 2L545 A 16 2L5533D3 2L545 A 17 2L5533E3 2L545 A 18 2L5533F3 2L545 A 18 2L5533F3 2L546 A 19 2L5533G3 2L546 A 20 2L5533H3 2L546 A 21 2L5533J3 2L546 A 22 2L5533K3 2L546 A 23 2L5539B2 2L546 A 24 2L5539A2 2L546 A 25 2L55JJA6 2L546 A 26 2L44JJA6 2L446 A 27 2L33JJA6 2L346 A 28 2L22JJA6 2L244 A 29 2L11G9A2 2L149 A 30 2L00G9A2 2L056 A 31 2L0021B6 2L056 A 32 2L0021A6 2L056 A 33 2N0021A6 2N091 A 34 2N1121B6 2N191 A 35 9N22DAA1 9N2D46 A 36 9N2241A1 9N2D46 A 37 9N2254G1 9N2D46 A 38 9N2254F1 9N2D46 A 39 9N2254E1 9N2D46 A 40 9N2254D1 9N2D46 A 41 9N2254C1 9N2D46 A 42 9N2254B1 9N2D46 A 43 9N2254A1 9N2D46 A 44 9N221DA1 9N2D46 A 45 9N2231A2 9N2D48 A 46 9N2230F2 9N2D48 A 47 9N2230E2 9N2D48 A 48 9N2230D2 9N2D48 A 49 9N2230C2 9N2D48 | 1.5
2 | REN | 2RENC0602 | IN | IN | OUT | NO | 12 | 1.5 | A | PVC | PVC | 1000V dc | FDR, TDR and V&T | 4RO (FDR & TDR) and 2RO (V&T) | NO | ALSTHOM | EMS | 100 | 0 | 100 | 2REN054UB | 2REN051CR | N1 | A 01 2L5543K1 2L545 A 01 2L5543K1 2L545 A 02 2L5543J1 2L545 A 03 2L5563E1 2L545 A 04 2L5563D1 2L545 A 05 2L5554H1 2L545 A 06 2L5554G1 2L545 A 07 2L5554F1 2L545 A 08 2L5554E1 2L545 A 09 2L5554D1 2L545 A 10 2L5554C1 2L545 A 11 2L5554B1 2L545 A 12 2L5554A1 2L545 A 13 2L5530D1 2L545 A 14 2L5530E1 2L545 A 15 2L5530F1 2L545 A 15 2L5530F1 2L546 A 16 2L55JPA1 2L545 A 17 2L44JPB1 2L444 A 18 2L44JPA1 2L444 A 19 2L33JPA1 2L344 A 20 2L22JPA1 2L244 A 21 2L11JPA1 2L145 A 22 2L1121E2 2L145 A 22 2L1121E2 2L149 A 23 2L1121D2 2L149 A 24 2L11G4A1 2L149 A 25 2L00G4A1 2L056 A 26 2L0024B5 2L056 A 27 2L0024A5 2L056 A 28 2N0024A5 2N091 A 29 2N1124B5 2N191 | 1.5
2 | REN | 2RENC0603 | IN | IN | OUT | NO | 37 | 1.5 | A | PVC | PVC | 1000V dc | FDR, TDR and V&T | 4RO (FDR & TDR) and 2RO (V&T) | NO | ALSTHOM | EMS | 78 | 0 | 78 | 2REN054UB | 2REN053CR | N1 | A 01 2L5543K1 2L545 A 01 2L5543K1 2L545 A 02 2L5543J1 2L545 A 03 2L5563E1 2L545 A 04 2L5553J1 2L545 A 05 2L5553H1 2L545 A 06 2L5553G1 2L545 A 07 2L5553F1 2L545 A 08 2L5553E1 2L545 A 09 2L5553D1 2L545 A 10 2L5553C1 2L545 A 11 2L5553B1 2L545 A 12 2L5553A1 2L545 A 13 2L5530E1 2L545 A 14 2L5530F1 2L545 A 14 2L5530F1 2L546 A 15 2L55JPA1 2L545 A 16 2L44JPB1 2L444 A 17 2L44JPA1 2L444 A 18 2L33JPA1 2L344 A 19 2L22JPA1 2L244 A 20 2L11JPA1 2L145 A 21 2L1121E2 2L145 A 21 2L1121E2 2L149 A 22 2L1121D2 2L149 A 23 2L11G4A1 2L149 A 24 2L00G4A2 2L056 A 25 2L0024B5 2L056 A 26 2L0024A5 2L056 A 27 2N0024A5 2N091 A 28 2N1124B5 2N191 | 1.5
2 | REN | 2RENC0604 | IN | IN | OUT | NO | 19 | 1.5 | A | PVC | PVC | 1000V dc | FDR, TDR and V&T | 4RO (FDR & TDR) and 2RO (V&T) | NO | ALSTHOM | EMS | 80 | 0 | 80 | 2REN055UB | 2REN051CR | N1 | A 01 2L5543K1 2L545 A 01 2L5543K1 2L545 A 02 2L5543J1 2L545 A 03 2L5563E1 2L545 A 04 2L5563D1 2L545 A 05 2L5554H1 2L545 A 06 2L5554G1 2L545 A 07 2L5537D1 2L545 A 08 2L5537E1 2L545 A 09 2L5537F1 2L545 A 10 2L5561F2 2L545 A 10 2L5561F2 2L546 A 11 2L5561G2 2L546 A 12 2L5561H2 2L546 A 13 2L5561J2 2L546 A 14 2L5561K2 2L546 A 15 2L5561L2 2L546 A 16 2L5506A4 2L547 A 17 2L5506B4 2L547 A 18 2L5506C4 2L547 A 19 2L5506D4 2L547 A 20 2L5506E4 2L547 A 21 2L5506F4 2L547 A 22 2L5506G4 2L547 A 23 2L5506H4 2L547 A 24 2L5506J4 2L547 A 25 2L5506K4 2L547 A 26 2L5506L4 2L547 A 27 2L5506M4 2L547 A 28 2L5506N4 2L547 A 29 2L5506P4 2L547 A 30 2L5506R4 2L547 A 31 2L5506S4 2L547 A 32 2L5523G1 2L547 A 33 9L5509A1 9L511 A 34 9L5509B1 9L511 A 35 9L5509C1 9L511 A 36 9L5509D1 9L511 A 37 9L5509E1 9L511 A 38 9L5509F1 9L511 A 39 9L5509G1 9L511 A 40 9L55LGA1 9L511 A 41 9L44LGA1 9L410 A 42 9L33LGA1 9L310 A 43 9L3384C2 9L310 A 44 9L3384B2 9L310 A 45 9L3384A2 9L312 A 46 9N3344A2 9N395 A 47 9N3344B2 9N395 A 48 9N3344C2 9N395 | 1.5
2 | REN | 2RENC0605 | IN | IN | OUT | NO | 12 | 1.5 | A | PVC | PVC | 1000V dc | FDR, TDR and V&T | 4RO (FDR & TDR) and 2RO (V&T) | NO | ALSTHOM | EMS | 100 | 0 | 100 | 2REN055UB | 2REN051CR | N1 | A 01 2L5543K1 2L545 A 01 2L5543K1 2L545 A 02 2L5543J1 2L545 A 03 2L5563E1 2L545 A 04 2L5563D1 2L545 A 05 2L5554H1 2L545 A 06 2L5554G1 2L545 A 07 2L5554F1 2L545 A 08 2L5554E1 2L545 A 09 2L5554D1 2L545 A 10 2L5554C1 2L545 A 11 2L5554B1 2L545 A 12 2L5554A1 2L545 A 13 2L5530D1 2L545 A 14 2L5530E1 2L545 A 15 2L5530F1 2L545 A 15 2L5530F1 2L546 A 16 2L55JPA1 2L545 A 17 2L44JPB1 2L444 A 18 2L44JPA1 2L444 A 19 2L33JPA1 2L344 A 20 2L22JPA1 2L244 A 21 2L11JPA1 2L145 A 22 2L1121E2 2L145 A 22 2L1121E2 2L149 A 23 2L1121D2 2L149 A 24 2L11G4A1 2L149 A 25 2L00G4A1 2L056 A 26 2L0024B5 2L056 A 27 2L0024A5 2L056 A 28 2N0024A5 2N091 A 29 2N1124B5 2N191 | 1.5
2 | REN | 2RENC0606 | IN | IN | OUT | NO | 3 | 1.5 | A | PVC | PVC | 1000V dc | FDR, TDR and V&T | 4RO (FDR & TDR) and 2RO (V&T) | NO | ALSTHOM | IMS | 97 | 0 | 97 | 2REN055UB | 2REN020ST | N1 | A 01 2L5543K1 2L545 A 01 2L5543K1 2L545 A 02 2L5543J1 2L545 A 03 2L5563E1 2L545 A 04 2L5563D1 2L545 A 05 2L5554H1 2L545 A 06 2L5554G1 2L545 A 07 2L5554F1 2L545 A 08 2L5554E1 2L545 A 09 2L5554D1 2L545 A 10 2L5554C1 2L545 A 11 2L5554B1 2L545 A 12 2L5554A1 2L545 A 13 2L5530D1 2L545 A 14 2L5530E1 2L545 A 15 2L5530F1 2L545 A 15 2L5530F1 2L546 A 16 2L55JPA1 2L545 A 17 2L44JPB1 2L444 A 18 2L44JPA1 2L444 A 19 2L33JPA1 2L344 A 20 2L22JPA1 2L244 A 21 2L11JPA1 2L145 A 22 2L1121E2 2L145 A 22 2L1121E2 2L149 A 23 2L1121D2 2L149 A 24 2L11G4A1 2L149 A 25 2L00G4A1 2L056 A 26 2L0024B5 2L056 A 27 2L0024A5 2L056 A 28 2N0024A5 2N091 A 29 2N1124B5 2N191 | 1.5
2 | REN | 2RENC0607 | IN | IN | OUT | NO | 3 | 1.5 | NA | PVC | PVC | 1000V dc | FDR, TDR and V&T | 4RO (FDR & TDR) and 2RO (V&T) | NO | ALSTHOM | IMS | 63 | 0 | 63 | 2REN056UB | 2KRG150AR | L1 | A 01 2L5568K1 2L545 A 01 2L5568K1 2L545 A 02 2L5564E1 2L545 A 03 2L5564D1 2L545 A 04 2L5564C1 2L545 A 05 2L5564B1 2L545 A 06 2L5564A1 2L545 A 07 2L5550J2 2L545 A 08 2L5548G2 2L545 A 09 2L5538A2 2L545 A 10 2L5538B2 2L545 A 11 2L5538C2 2L545 A 12 2L5538D2 2L545 A 13 2L5538E2 2L545 A 14 2L5538F3 2L545 A 14 2L5538F3 2L546 A 15 2L5538G3 2L546 A 16 2L5538H3 2L546 A 17 2L5538J3 2L546 A 18 2L5538K3 2L546 A 19 2L5539G2 2L546 A 20 2L5561L3 2L546 A 21 2L5506A2 2L547 A 22 2L5506B2 2L547 A 23 2L5506C2 2L547 A 24 2L5506D2 2L547 A 25 2L5506E2 2L547 A 26 2L5506F2 2L547 A 27 2L5513G1 2L547 A 28 2L5507G1 2L547 A 29 2L55KHA2 2L547 A 30 2L66KHA2 2L647 A 31 2L6621F1 2L647 A 32 2L6624A2 2L647 A 32 2L6624A2 2L649 A 33 2L6602K1 2L649 A 34 2L6626B1 2L649 A 35 2L6626A1 2L649 | 1.5
2 | REN | 2RENC0608 | IN | IN | OUT | NO | 4 | 1.5 | NA | PVC | PVC | 1000V dc | FDR, TDR and V&T | 4RO (FDR & TDR) and 2RO (V&T) | NO | ALSTHOM | EMS | 20 | 0 | 20 | 2REN051UD | 2LCC008BN | L1 | IND (SITE RUN) | 1.5
2 | REN | 2RENC0609 | IN | IN | OUT | NO | 37 | 1.5 | A | PVC | PVC | 1000V dc | FDR, TDR and V&T | 4RO (FDR & TDR) and 2RO (V&T) | NO | ALSTHOM | EMS | 80 | 0 | 80 | 2REN057UB | 2REN051CR | N1 | A 01 2L5543K1 2L545 A 01 2L5543K1 2L545 A 02 2L5543J1 2L545 A 03 2L5563E1 2L545 A 04 2L5563D1 2L545 A 05 2L5554H1 2L545 A 06 2L5554G1 2L545 A 07 2L5537D1 2L545 A 08 2L5537E1 2L545 A 09 2L5537F1 2L545 A 10 2L5561F2 2L545 A 10 2L5561F2 2L546 A 11 2L5561G2 2L546 A 12 2L5561H2 2L546 A 13 2L5561J2 2L546 A 14 2L5561K2 2L546 A 15 2L5561L2 2L546 A 16 2L5506A4 2L547 A 17 2L5506B4 2L547 A 18 2L5506C4 2L547 A 19 2L5506D4 2L547 A 20 2L5506E4 2L547 A 21 2L5506F4 2L547 A 22 2L5506G4 2L547 A 23 2L5506H4 2L547 A 24 2L5506J4 2L547 A 25 2L5506K4 2L547 A 26 2L5506L4 2L547 A 27 2L5506M4 2L547 A 28 2L5506N4 2L547 A 29 2L5506P4 2L547 A 30 2L5506R4 2L547 A 31 2L5506S4 2L547 A 32 2L5523G1 2L547 A 33 9L5509A1 9L511 A 34 9L5509B1 9L511 A 35 9L5509C1 9L511 A 36 9L5509D1 9L511 A 37 9L5509E1 9L511 A 38 9L5509F1 9L511 A 39 9L5509G1 9L511 A 40 9L55LGA1 9L511 A 41 9L44LGA1 9L410 A 42 9L33LGA1 9L310 A 43 9L3384C2 9L310 A 44 9L3384B2 9L310 A 45 9L3384A2 9L312 A 46 9N3344A2 9N395 A 47 9N3344B2 9N395 A 48 9N3344C2 9N395 | 1.5
2 | REN | 2RENC0610 | IN | IN | OUT | NO | 19 | 1.5 | A | PVC | PVC | 1000V dc | FDR, TDR and V&T | 4RO (FDR & TDR) and 2RO (V&T) | NO | ALSTHOM | EMS | 78 | 0 | 78 | 2REN057UB | 2REN052CR | N1 | A 01 2L5543K1 2L545 A 01 2L5543K1 2L545 A 02 2L5543J1 2L545 A 03 2L5563E1 2L545 A 04 2L5553H1 2L545 A 05 2L5553G1 2L545 A 06 2L5553F1 2L545 A 07 2L5553E1 2L545 A 08 2L5553D1 2L545 A 09 2L5553C1 2L545 A 10 2L5553B1 2L545 A 11 2L5553A1 2L545 A 12 2L5530E1 2L545 A 13 2L5530F1 2L545 A 13 2L5530F1 2L546 A 14 2L55JPA1 2L545 A 15 2L44JPB1 2L444 A 16 2L44JPA1 2L444 A 17 2L33JPA1 2L344 A 18 2L22JPA1 2L244 A 19 2L11JPA1 2L145 A 20 2L1121E2 2L145 A 20 2L1121E2 2L149 A 21 2L1121D2 2L149 A 22 2L11G4A1 2L149 A 23 2L00G4A2 2L056 A 24 2L0024B5 2L056 A 25 2L0024A5 2L056 A 26 2N0024A5 2N091 A 27 2N1124B5 2N191 | 1.5
2 | REN | 2RENC0611 | IN | IN | OUT | NO | 3 | 1.5 | A | PVC | PVC | 1000V dc | FDR, TDR and V&T | 4RO (FDR & TDR) and 2RO (V&T) | NO | ALSTHOM | IMS | 20 | 13 | 20 | 2REN052CR | 2REN044ST | N1 | IND (SITE RUN) | 1.5
2 | REN | 2RENC0612 | IN | IN | OUT | NO | 4 | 1.5 | A | PVC | PVC | 1000V dc | FDR, TDR and V&T | 4RO (FDR & TDR) and 2RO (V&T) | NO | ALSTHOM | IMS | 20 | 13 | 20 | 2REN052CR | 2REN244EL | N1 | IND (SITE RUN) | 1.5
2 | REN | 2RENC0613 | IN | IN | OUT | NO | 37 | 1.5 | A | PVC | PVC | 1000V dc | FDR, TDR and V&T | 4RO (FDR & TDR) and 2RO (V&T) | NO | ALSTHOM | EMS | 78 | 0 | 78 | 2REN059UB | 2REN052CR | N1 | A 01 2L5543K1 2L545 A 01 2L5543K1 2L545 A 02 2L5543J1 2L545 A 03 2L5563E1 2L545 A 04 2L5553H1 2L545 A 05 2L5553G1 2L545 A 06 2L5553F1 2L545 A 07 2L5553E1 2L545 A 08 2L5553D1 2L545 A 09 2L5553C1 2L545 A 10 2L5553B1 2L545 A 11 2L5553A1 2L545 A 12 2L5530E1 2L545 A 13 2L5530F1 2L545 A 13 2L5530F1 2L546 A 14 2L55JPA1 2L545 A 15 2L44JPB1 2L444 A 16 2L44JPA1 2L444 A 17 2L33JPA1 2L344 A 18 2L22JPA1 2L244 A 19 2L11JPA1 2L145 A 20 2L1121E2 2L145 A 20 2L1121E2 2L149 A 21 2L1121D2 2L149 A 22 2L11G4A1 2L149 A 23 2L00G4A2 2L056 A 24 2L0024B5 2L056 A 25 2L0024A5 2L056 A 26 2N0024A5 2N091 A 27 2N1124B5 2N191 | 1.5
2 | REN | 2RENC0614 | IN | IN | OUT | NO | 19 | 1.5 | A | PVC | PVC | 1000V dc | FDR, TDR and V&T | 4RO (FDR & TDR) and 2RO (V&T) | NO | ALSTHOM | EMS | 78 | 0 | 78 | 2REN059UB | 2REN052CR | N1 | A 01 2L5543K1 2L545 A 01 2L5543K1 2L545 A 02 2L5543J1 2L545 A 03 2L5563E1 2L545 A 04 2L5553H1 2L545 A 05 2L5553G1 2L545 A 06 2L5553F1 2L545 A 07 2L5553E1 2L545 A 08 2L5553D1 2L545 A 09 2L5553C1 2L545 A 10 2L5553B1 2L545 A 11 2L5553A1 2L545 A 12 2L5530E1 2L545 A 13 2L5530F1 2L545 A 13 2L5530F1 2L546 A 14 2L55JPA1 2L545 A 15 2L44JPB1 2L444 A 16 2L44JPA1 2L444 A 17 2L33JPA1 2L344 A 18 2L22JPA1 2L244 A 19 2L11JPA1 2L145 A 20 2L1121E2 2L145 A 20 2L1121E2 2L149 A 21 2L1121D2 2L149 A 22 2L11G4A1 2L149 A 23 2L00G4A2 2L056 A 24 2L0024B5 2L056 A 25 2L0024A5 2L056 A 26 2N0024A5 2N091 A 27 2N1124B5 2N191 | 1.5
2 | REN | 2RENC0615 | IN | IN | OUT | NO | 3 | 1.5 | A | PVC | PVC | 1000V dc | FDR, TDR and V&T | 4RO (FDR & TDR) and 2RO (V&T) | NO | ALSTHOM | IMS | 20 | 12 | 20 | 2REN051CR | 2REN700ST | N1 | IND (SITE RUN) | 1.5
2 | REN | 2RENC0616 | IN | IN | OUT | NO | 3 | 1.5 | A | PVC | PVC | 1000V dc | FDR, TDR and V&T | 4RO (FDR & TDR) and 2RO (V&T) | NO | ALSTHOM | IMS | 20 | 9 | 20 | 2REN053CR | 2REN900ST | N1 | IND (SITE RUN) | 1.5
2 | REN | 2RENC0617 | IN | IN | OUT | NO | 3 | 1.5 | A | PVC | PVC | 1000V dc | FDR, TDR and V&T | 4RO (FDR & TDR) and 2RO (V&T) | NO | ALSTHOM | IMS | 20 | 6 | 20 | 2REN053CR | 2REN050SP | N1 | IND (SITE RUN) | 1.5
2 | REN | 2RENC0618 | IN | IN | OUT | NO | 3 | 1.5 | A | PVC | PVC | 1000V dc | FDR, TDR and V&T | 4RO (FDR & TDR) and 2RO (V&T) | NO | ALSTHOM | IMS | 20 | 6 | 20 | 2REN053CR | 2REN050ST | N1 | IND (SITE RUN) | 1.5
2 | REN | 2RENC0619 | IN | IN | OUT | NO | 4 | 1.5 | A | PVC | PVC | 1000V dc | FDR, TDR and V&T | 4RO (FDR & TDR) and 2RO (V&T) | NO | ALSTHOM | IMS | 20 | 6 | 20 | 2REN053CR | 2REN250EL | N1 | IND (SITE RUN) | 1.5
2 | REN | 2RENC0620 | IN | IN | OUT | NO | 3 | 1.5 | A | PVC | PVC | 1000V dc | FDR, TDR and V&T | 4RO (FDR & TDR) and 2RO (V&T) | NO | ALSTHOM | IMS | 20 | 15 | 20 | 2REN051CR | 2REN001SP | N1 | IND (SITE RUN) | 1.5
2 | REN | 2RENC0621 | IN | IN | OUT | NO | 3 | 1.5 | A | PVC | PVC | 1000V dc | FDR, TDR and V&T | 4RO (FDR & TDR) and 2RO (V&T) | NO | ALSTHOM | IMS | 20 | 12 | 20 | 2REN051CR | 2REN211ST | N1 | IND (SITE RUN) | 1.5
2 | REN | 2RENC0622 | IN | IN | OUT | NO | 3 | 1.5 | A | PVC | PVC | 1000V dc | FDR, TDR and V&T | 4RO (FDR & TDR) and 2RO (V&T) | NO | ALSTHOM | IMS | 20 | 12 | 20 | 2REN051CR | 2REN002SP | N1 | IND (SITE RUN) | 1.5
2 | REN | 2RENC0623 | IN | IN | OUT | NO | 3 | 1.5 | A | PVC | PVC | 1000V dc | FDR, TDR and V&T | 4RO (FDR & TDR) and 2RO (V&T) | NO | ALSTHOM | IMS | 20 | 12 | 20 | 2REN051CR | 2REN212ST | N1 | IND (SITE RUN) | 1.5
2 | REN | 2RENC0624 | IN | IN | OUT | NO | 3 | 1.5 | A | PVC | PVC | 1000V dc | FDR, TDR and V&T | 4RO (FDR & TDR) and 2RO (V&T) | NO | ALSTHOM | IMS | 20 | 15 | 20 | 2REN051CR | 2REN003SP | N1 | IND (SITE RUN) | 1.5
2 | REN | 2RENC0625 | IN | IN | OUT | NO | 3 | 1.5 | A | PVC | PVC | 1000V dc | FDR, TDR and V&T | 4RO (FDR & TDR) and 2RO (V&T) | NO | ALSTHOM | IMS | 20 | 15 | 20 | 2REN051CR | 2REN213ST | N1 | IND (SITE RUN) | 1.5
2 | REN | 2RENC0626 | IN | IN | OUT | NO | 3 | 1.5 | A | PVC | PVC | 1000V dc | FDR, TDR and V&T | 4RO (FDR & TDR) and 2RO (V&T) | NO | ALSTHOM | IMS | 20 | 12 | 20 | 2REN051CR | 2REN004SP | N1 | IND (SITE RUN) | 1.5
2 | REN | 2RENC0627 | IN | IN | OUT | NO | 3 | 1.5 | A | PVC | PVC | 1000V dc | FDR, TDR and V&T | 4RO (FDR & TDR) and 2RO (V&T) | NO | ALSTHOM | IMS | 20 | 12 | 20 | 2REN051CR | 2REN214ST | N1 | IND (SITE RUN) | 1.5
2 | REN | 2RENC0628 | IN | IN | OUT | NO | 3 | 1.5 | A | PVC | PVC | 1000V dc | FDR, TDR and V&T | 4RO (FDR & TDR) and 2RO (V&T) | NO | ALSTHOM | IMS | 20 | 12 | 20 | 2REN051CR | 2REN020SP | N1 | IND (SITE RUN) | 1.5
2 | REN | 2RENC0629 | IN | IN | OUT | NO | 3 | 1.5 | A | PVC | PVC | 1000V dc | FDR, TDR and V&T | 4RO (FDR & TDR) and 2RO (V&T) | NO | ALSTHOM | IMS | 20 | 8 | 20 | 2REN053CR | 2REN071SP | N1 | IND (SITE RUN) | 1.5
2 | REN | 2RENC0630 | IN | IN | OUT | NO | 3 | 1.5 | A | PVC | PVC | 1000V dc | FDR, TDR and V&T | 4RO (FDR & TDR) and 2RO (V&T) | NO | ALSTHOM | IMS | 20 | 8 | 20 | 2REN053CR | 2REN081ST | N1 | IND (SITE RUN) | 1.5
2 | REN | 2RENC0631 | IN | IN | OUT | NO | 3 | 1.5 | A | PVC | PVC | 1000V dc | FDR, TDR and V&T | 4RO (FDR & TDR) and 2RO (V&T) | NO | ALSTHOM | IMS | 20 | 7 | 20 | 2REN053CR | 2REN072SP | N1 | IND (SITE RUN) | 1.5
2 | REN | 2RENC0632 | IN | IN | OUT | NO | 3 | 1.5 | A | PVC | PVC | 1000V dc | FDR, TDR and V&T | 4RO (FDR & TDR) and 2RO (V&T) | NO | ALSTHOM | IMS | 20 | 7 | 20 | 2REN053CR | 2REN082SP | N1 | IND (SITE RUN) | 1.5
2 | REN | 2RENC0633 | IN | IN | OUT | NO | 3 | 1.5 | A | PVC | PVC | 1000V dc | FDR, TDR and V&T | 4RO (FDR & TDR) and 2RO (V&T) | NO | ALSTHOM | IMS | 20 | 7 | 20 | 2REN053CR | 2REN073SP | N1 | IND (SITE RUN) | 1.5
2 | REN | 2RENC0634 | IN | IN | OUT | NO | 3 | 1.5 | A | PVC | PVC | 1000V dc | FDR, TDR and V&T | 4RO (FDR & TDR) and 2RO (V&T) | NO | ALSTHOM | IMS | 20 | 8 | 20 | 2REN053CR | 2REN083SP | N1 | IND (SITE RUN) | 1.5
2 | REN | 2RENC0635 | IN | IN | OUT | NO | 3 | 1.5 | A | PVC | PVC | 1000V dc | FDR, TDR and V&T | 4RO (FDR & TDR) and 2RO (V&T) | NO | ALSTHOM | IMS | 20 | 12 | 20 | 2REN051CR | 2REN015SP | N1 | IND (SITE RUN) | 1.5
2 | REN | 2RENC0636 | IN | IN | OUT | NO | 3 | 1.5 | A | PVC | PVC | 1000V dc | FDR, TDR and V&T | 4RO (FDR & TDR) and 2RO (V&T) | NO | ALSTHOM | IMS | 20 | 12 | 20 | 2REN051CR | 2REN215ST | N1 | IND (SITE RUN) | 1.5
2 | REN | 2RENC0637 | IN | IN | OUT | NO | 4 | 1.5 | A | PVC | PVC | 1000V dc | FDR, TDR and V&T | 4RO (FDR & TDR) and 2RO (V&T) | NO | ALSTHOM | IMS | 20 | 8 | 20 | 2REN051CR | 2REN115EL | N1 | IND (SITE RUN) | 1.5
2 | REN | 2RENC0638 | IN | IN | OUT | NO | 3 | 1.5 | A | PVC | PVC | 1000V dc | FDR, TDR and V&T | 4RO (FDR & TDR) and 2RO (V&T) | NO | ALSTHOM | IMS | 20 | 12 | 20 | 2REN051CR | 2REN016SP | N1 | IND (SITE RUN) | 1.5
2 | REN | 2RENC0639 | IN | IN | OUT | NO | 3 | 1.5 | A | PVC | PVC | 1000V dc | FDR, TDR and V&T | 4RO (FDR & TDR) and 2RO (V&T) | NO | ALSTHOM | IMS | 20 | 12 | 20 | 2REN051CR | 2REN216ST | N1 | IND (SITE RUN) | 1.5
2 | REN | 2RENC0640 | IN | IN | OUT | NO | 4 | 1.5 | A | PVC | PVC | 1000V dc | FDR, TDR and V&T | 4RO (FDR & TDR) and 2RO (V&T) | NO | ALSTHOM | IMS | 20 | 8 | 20 | 2REN051CR | 2REN116EL | N1 | IND (SITE RUN) | 1.5
2 | REN | 2RENC0641 | IN | IN | OUT | NO | 3 | 1.5 | A | PVC | PVC | 1000V dc | FDR, TDR and V&T | 4RO (FDR & TDR) and 2RO (V&T) | NO | ALSTHOM | IMS | 20 | 13 | 20 | 2REN052CR | 2REN041SP | N1 | IND (SITE RUN) | 1.5
2 | REN | 2RENC0642 | IN | IN | OUT | NO | 3 | 1.5 | A | PVC | PVC | 1000V dc | FDR, TDR and V&T | 4RO (FDR & TDR) and 2RO (V&T) | NO | ALSTHOM | IMS | 20 | 13 | 20 | 2REN052CR | 2REN041ST | N1 | IND (SITE RUN) | 1.5
2 | REN | 2RENC0643 | IN | IN | OUT | NO | 4 | 1.5 | A | PVC | PVC | 1000V dc | FDR, TDR and V&T | 4RO (FDR & TDR) and 2RO (V&T) | NO | ALSTHOM | IMS | 20 | 13 | 20 | 2REN052CR | 2REN241EL | N1 | IND (SITE RUN) | 1.5
2 | REN | 2RENC0644 | IN | IN | OUT | NO | 3 | 1.5 | A | PVC | PVC | 1000V dc | FDR, TDR and V&T | 4RO (FDR & TDR) and 2RO (V&T) | NO | ALSTHOM | IMS | 20 | 14 | 20 | 2REN052CR | 2REN042SP | N1 | IND (SITE RUN) | 1.5
2 | REN | 2RENC0645 | IN | IN | OUT | NO | 3 | 1.5 | A | PVC | PVC | 1000V dc | FDR, TDR and V&T | 4RO (FDR & TDR) and 2RO (V&T) | NO | ALSTHOM | IMS | 20 | 14 | 20 | 2REN052CR | 2REN042ST | N1 | IND (SITE RUN) | 1.5
2 | REN | 2RENC0646 | IN | IN | OUT | NO | 4 | 1.5 | A | PVC | PVC | 1000V dc | FDR, TDR and V&T | 4RO (FDR & TDR) and 2RO (V&T) | NO | ALSTHOM | IMS | 20 | 14 | 20 | 2REN052CR | 2REN242EL | N1 | IND (SITE RUN) | 1.5
2 | REN | 2RENC0647 | IN | IN | OUT | NO | 3 | 1.5 | A | PVC | PVC | 1000V dc | FDR, TDR and V&T | 4RO (FDR & TDR) and 2RO (V&T) | NO | ALSTHOM | IMS | 20 | 14 | 20 | 2REN052CR | 2REN043SP | N1 | IND (SITE RUN) | 1.5
2 | REN | 2RENC0648 | IN | IN | OUT | NO | 3 | 1.5 | A | PVC | PVC | 1000V dc | FDR, TDR and V&T | 4RO (FDR & TDR) and 2RO (V&T) | NO | ALSTHOM | IMS | 20 | 14 | 20 | 2REN052CR | 2REN043ST | N1 | IND (SITE RUN) | 1.5
2 | REN | 2RENC0649 | IN | IN | OUT | NO | 4 | 1.5 | A | PVC | PVC | 1000V dc | FDR, TDR and V&T | 4RO (FDR & TDR) and 2RO (V&T) | NO | ALSTHOM | IMS | 20 | 14 | 20 | 2REN052CR | 2REN243EL | N1 | IND (SITE RUN) | 1.5
2 | REN | 2RENC0650 | IN | IN | OUT | NO | 3 | 1.5 | A | PVC | PVC | 1000V dc | FDR, TDR and V&T | 4RO (FDR & TDR) and 2RO (V&T) | NO | ALSTHOM | IMS | 20 | 13 | 20 | 2REN052CR | 2REN044SP | N1 | IND (SITE RUN) | 1.5
2 | REN | 2RENC0651 | IN | IN | OUT | NO | 7 | 1.5 | A | PVC | PVC | 1000V dc | FDR, TDR and V&T | 4RO (FDR & TDR) and 2RO (V&T) | NO | ALSTHOM | EMS | 106 | 0 | 106 | 2REN053UB | 2REN010MG | N1 | A 01 2L5568K1 2L545 A 01 2L5568K1 2L545 A 02 2L5564E1 2L545 A 03 2L5564D1 2L545 A 04 2L5564C1 2L545 A 05 2L5564B1 2L545 A 06 2L5564A1 2L545 A 07 2L5550J2 2L545 A 08 2L5548G2 2L545 A 09 2L5538A2 2L545 A 10 2L5538B2 2L545 A 11 2L5538C2 2L545 A 12 2L5538D2 2L545 A 13 2L5538E2 2L545 A 14 2L5538F3 2L545 A 14 2L5538F3 2L546 A 15 2L5538G3 2L546 A 16 2L5538H3 2L546 A 17 2L5538J3 2L546 A 18 2L5538K3 2L546 A 19 2L5539G2 2L546 A 20 2L5561L3 2L546 A 21 2L5506A2 2L547 A 22 2L5506B2 2L547 A 23 2L5506C2 2L547 A 24 2L5506D2 2L547 A 25 2L5506E2 2L547 A 26 2L5506F2 2L547 A 27 2L5506G2 2L547 A 28 2L5506H2 2L547 A 29 2L5506J2 2L547 A 30 2L5506K2 2L547 A 31 2L5506L2 2L547 A 32 2L5506M2 2L547 A 33 2L5506N2 2L547 A 34 2L5506P2 2L547 A 35 2L5506R2 2L547 A 36 2L5506S2 2L547 A 37 2L5506T2 2L547 A 38 2L5506U2 2L547 A 39 2L5525G1 2L547 A 40 9L5511A2 9L511 A 41 9L5511B2 9L511 A 42 9L5511C2 9L511 A 43 9L5511D2 9L511 A 44 9L5511E2 9L511 A 45 9L5511F2 9L511 A 46 9L5511G2 9L511 A 47 9L55LDA1 9L511 A 48 9L44LDA1 9L410 A 49 9L33LDA1 9L310 A 50 9L3384C3 9L310 A 51 9L3384B3 9L310 A 52 9L3384A3 9L312 A 53 9N3344A3 9N395 A 54 9N3344B3 9N395 A 55 9N3344C3 9N395 A 56 9N33B4A1 9N395 A 57 9N22B4A1 9N2B34 A 58 9N2201A2 9N2B34 A 59 2N2200A4 2N2B96 | 1.5
2 | REN | 2RENC0652 | IN | IN | OUT | NO | 37 | 1.5 | A | PVC | PVC | 1000V dc | FDR, TDR and V&T | 4RO (FDR & TDR) and 2RO (V&T) | NO | ALSTHOM | IMS | 144 | 0 | 144 | 2REN056UB | 2KRG172AR | N1 | A 01 2L5568K1 2L545 A 01 2L5568K1 2L545 A 02 2L5564E1 2L545 A 03 2L5564D1 2L545 A 04 2L5564C1 2L545 A 05 2L5564B1 2L545 A 06 2L5564A1 2L545 A 07 2L5550J2 2L545 A 08 2L5548G2 2L545 A 09 2L5548F2 2L545 A 10 2L5548E2 2L545 A 11 2L5548D2 2L545 A 12 2L5548C2 2L545 A 13 2L5533A3 2L545 A 14 2L5533B3 2L545 A 15 2L5533C3 2L545 A 16 2L5533D3 2L545 A 17 2L5533E3 2L545 A 18 2L5533F3 2L545 A 18 2L5533F3 2L546 A 19 2L5533G3 2L546 A 20 2L5533H3 2L546 A 21 2L5533J3 2L546 A 22 2L5533K3 2L546 A 23 2L5539B2 2L546 A 24 2L5539A2 2L546 A 25 2L55JJA6 2L546 A 26 2L44JJA6 2L446 A 27 2L33JJA6 2L346 A 28 2L22JJA6 2L244 A 29 2L11G9A2 2L149 A 30 2L00G9A2 2L056 A 31 2L0021B6 2L056 A 32 2L0021A6 2L056 A 33 2N0021A6 2N091 A 34 2N1121B6 2N191 A 35 9N22DAA1 9N2D46 A 36 9N2241A1 9N2D46 A 37 9N2254G1 9N2D46 A 38 9N2254F1 9N2D46 A 39 9N2254E1 9N2D46 A 40 9N2254D1 9N2D46 A 41 9N2254C1 9N2D46 A 42 9N2254B1 9N2D46 A 43 9N2254A1 9N2D46 A 44 9N221DA1 9N2D46 A 45 9N2231A2 9N2D48 A 46 9N2230F2 9N2D48 A 47 9N2230E2 9N2D48 A 48 9N2230D2 9N2D48 A 49 9N2230C2 9N2D48 | 1.5
2 | REN | 2RENC0660 | IN | IN | OUT | NO | 2 | 1.5 | A | PVC | PVC | 1000V dc | FDR, TDR and V&T | 4RO (FDR & TDR) and 2RO (V&T) | NO | ALSTHOM | EMS | 74 | 0 | 74 | 2REN073TO | 2REN013RK | N1 | A 01 2L6604F1 2L649 A 01 2L6604F1 2L649 A 02 2L6604E1 2L649 A 03 2L6624B1 2L649 A 04 2L6624A1 2L647 A 04 2L6624A1 2L649 A 05 2L6621F1 2L647 A 06 2L66KGA1 2L647 A 07 2L55KGA1 2L547 A 08 2L5515G1 2L547 A 09 2L5507J1 2L547 A 10 2L5507K1 2L547 A 11 2L5507L1 2L547 A 12 2L5507M1 2L547 A 13 2L5507N1 2L547 A 14 2L5507P1 2L547 A 15 2L5507R1 2L547 A 16 2L5507S1 2L547 A 17 2L5507T1 2L547 A 18 2L5507U1 2L547 A 19 9L5511A1 9L511 A 20 9L5511B1 9L511 A 21 9L5511C1 9L511 A 22 9L5511D1 9L511 A 23 9L5511E1 9L511 A 24 9L5511F1 9L511 A 25 9L5511G1 9L511 A 26 9L55LDA1 9L511 A 27 9L44LDA1 9L410 A 28 9L33LDA1 9L310 A 29 9L3384C3 9L310 A 30 9L3384B3 9L310 A 31 9L3384A3 9L312 A 32 9N3344A3 9N395 A 33 9N3344B3 9N395 A 34 9N3344C3 9N395 A 35 9N33B4A1 9N395 A 36 9N22B4A1 9N2B34 | 1.5
2 | REN | 2RENC0900 | IN | IN | OUT | NO | NIA | NIA | NIA | NIA | NIA | NIA | FDR, TDR and V&T | 4RO (FDR & TDR) and 2RO (V&T) | NO | NIA (MODIFICATION) | EMS |  |  |  | SPARE |  | N1 | [7 empty] | not in pericles
2 | RGL | 2RGLC0001 | IN | IN | OUT | NO | 2 | 1.5 | NA | PVC | PVC | 1000V dc | FDR, TDR and V&T | 4RO (FDR & TDR) and 2RO (V&T) | NO | ALSTHOM | EMS | 47 | 50 | 1 | 2RGL005UB | 2KSAH09AR | L1 | A 01 2L5550K2 2L545 A 01 2L5550K2 2L545 A 02 2L5564A1 2L545 A 03 2L5547J1 2L545 A 04 2L5547H1 2L545 A 05 2L5547G1 2L545 A 06 2L5547F1 2L545 A 07 2L5547E1 2L545 A 08 2L5547D1 2L545 A 09 2L5547C1 2L545 A 10 2L5547B1 2L545 A 11 2L5557B1 2L545 A 12 2L5557C1 2L545 A 13 2L5557D1 2L545 A 14 2L5557E1 2L545 A 15 2L5558F1 2L545 A 15 2L5558F1 2L546 A 16 2L5558G1 2L546 A 17 2L5558H1 2L546 A 18 2L5558J1 2L546 A 19 2L5558K1 2L546 A 20 2L5558L1 2L546 A 21 2L5501A1 2L547 A 22 2L5508A1 2L547 A 23 2L55JGB1 2L547 A 24 2L66JGA1 2L647 A 25 2L6600F1 2L647 A 26 2L6616A1 2L647 A 27 2L6616B1 2L647 A 27 2L6616B1 2L649 A 28 2L6621A1 2L647 | 1.5
2 | RGL | 2RGLC0002 | IN | IN | OUT | NO | 4 | 1.5 | NA | PVC | PVC | 1000V dc | FDR, TDR and V&T | 4RO (FDR & TDR) and 2RO (V&T) | NO | ALSTHOM | EMS | 55 | 60 | 1 | 2RGL005UB | 2KSAB07AR | L1 | A 01 2L5550K2 2L545 A 01 2L5550K2 2L545 A 02 2L5564A1 2L545 A 03 2L5547J1 2L545 A 04 2L5547H1 2L545 A 05 2L5547G1 2L545 A 06 2L5547F1 2L545 A 07 2L5547E1 2L545 A 08 2L5547D1 2L545 A 09 2L5547C1 2L545 A 10 2L5547B1 2L545 A 11 2L5557B1 2L545 A 12 2L5557C1 2L545 A 13 2L5557D1 2L545 A 14 2L5557E1 2L545 A 15 2L5558F1 2L545 A 15 2L5558F1 2L546 A 16 2L5558G1 2L546 A 17 2L5558H1 2L546 A 18 2L5558J1 2L546 A 19 2L5558K1 2L546 A 20 2L5558L1 2L546 A 21 2L5501A2 2L547 A 22 2L5501B2 2L547 A 23 2L5501C2 2L547 A 24 2L5501D2 2L547 A 25 2L5501E2 2L547 A 26 2L5501F2 2L547 A 27 2L5501G2 2L547 A 28 2L5501H2 2L547 A 29 2L5501J2 2L547 A 30 2L5501K2 2L547 A 31 2L5501L2 2L547 A 32 2L5518B1 2L547 A 33 2L5518C1 2L547 A 34 2L5518D1 2L547 A 35 2L5518E1 2L547 A 36 2L5518F1 2L547 A 37 2L5518G1 2L547 A 38 2L5507L2 2L547 A 39 2L5507K2 2L547 A 40 2L5507J2 2L547 A 41 2L55KGA4 2L547 A 42 2L66KGA4 2L647 A 43 2L6621F1 2L647 | 1.5
2 | RGL | 2RGLC0003 | IN | IN | OUT | NO | 12 | 1.5 | NA | PVC | PVC | 1000V dc | FDR, TDR and V&T | 4RO (FDR & TDR) and 2RO (V&T) | NO | ALSTHOM | EMS | 47 | 49 | 49 | 2RGL005UB | 2KSAF04AR | L1 | A 01 2L5550K2 2L545 A 01 2L5550K2 2L545 A 02 2L5564A1 2L545 A 03 2L5547J1 2L545 A 04 2L5547H1 2L545 A 05 2L5547G1 2L545 A 06 2L5547F1 2L545 A 07 2L5547E1 2L545 A 08 2L5547D1 2L545 A 09 2L5547C1 2L545 A 10 2L5547B1 2L545 A 11 2L5557B1 2L545 A 12 2L5557C1 2L545 A 13 2L5557D1 2L545 A 14 2L5557E1 2L545 A 15 2L5558F1 2L545 A 15 2L5558F1 2L546 A 16 2L5558G1 2L546 A 17 2L5558H1 2L546 A 18 2L5558J1 2L546 A 19 2L5558K1 2L546 A 20 2L5558L1 2L546 A 21 2L5501A1 2L547 A 22 2L5508B1 2L547 A 23 2L5508C1 2L547 A 24 2L5527B1 2L547 A 25 2L5527C1 2L547 A 26 2L5527D1 2L547 A 27 2L5527E1 2L547 A 28 2L5512D1 2L547 A 29 2L5512E1 2L547 A 30 2L5512F1 2L547 A 31 2L5512G1 2L547 A 32 2L55KCB5 2L547 A 33 2L66KCA5 2L647 A 34 2L6621C1 2L647 | 1.5
2 | RGL | 2RGLC0004 | IN | IN | OUT | NO | 2 | 1.5 | NA | PVC | PVC | 1000V dc | FDR, TDR and V&T | 4RO (FDR & TDR) and 2RO (V&T) | NO | ALSTHOM | EMS | 45 | 50 | 50 | 2RGL005UB | 2KSAI03AR | L1 | A 01 2L5550K2 2L545 A 01 2L5550K2 2L545 A 02 2L5564A1 2L545 A 03 2L5547J1 2L545 A 04 2L5547H1 2L545 A 05 2L5547G1 2L545 A 06 2L5547F1 2L545 A 07 2L5547E1 2L545 A 08 2L5547D1 2L545 A 09 2L5547C1 2L545 A 10 2L5547B1 2L545 A 11 2L5557B1 2L545 A 12 2L5557C1 2L545 A 13 2L5557D1 2L545 A 14 2L5557E1 2L545 A 15 2L5558F1 2L545 A 15 2L5558F1 2L546 A 16 2L5558G1 2L546 A 17 2L5558H1 2L546 A 18 2L5558J1 2L546 A 19 2L5558K1 2L546 A 20 2L5558L1 2L546 A 21 2L5501A1 2L547 A 22 2L5508A1 2L547 A 23 2L55JGB1 2L547 A 24 2L66JGA1 2L647 A 25 2L6600F1 2L647 A 26 2L6616A1 2L647 A 27 2L6616B1 2L647 A 27 2L6616B1 2L649 | 1.5
2 | RGL | 2RGLC0008 | IN | IN | OUT | NO | 7 | 1.5 | A | PVC | PVC | 1000V dc | FDR, TDR and V&T | 4RO (FDR & TDR) and 2RO (V&T) | NO | ALSTHOM | EMS | 164 | 171 | 171 | 2RGL001AR | 2KSAF04AR | C1 | A 01 2W2205C1 2W268 A 01 2W2205C1 2W268 A 02 2W2205B1 2W267 A 02 2W2205B1 2W268 A 03 2W2205A1 2W267 A 04 2W22M0A2 2W267 A 05 2W33M0A2 2W341 A 06 2W3360B2 2W341 A 07 2W3360A2 2W341 A 08 2W3353B2 2W341 A 08 2W3353B2 2W370 A 09 2W3378D1 2W370 A 10 2W3378C1 2W370 A 11 2W3378B1 2W370 A 12 2W3378A1 2W341 A 12 2W3378A1 2W370 A 13 2L3378A1 2L341 A 14 2L33J8A4 2L341 A 15 2L22J8A4 2L241 A 16 2L11J8A4 2L141 A 17 2L1121F1 2L141 A 17 2L1121F1 2L145 A 17 2L1121F1 2L153 A 18 2L11ZYA2 2L145 A 19 2L1141E2 2L145 A 19 2L1141E2 2L149 A 20 2L1141D2 2L149 A 21 2L1141C2 2L149 A 22 2L1143A1 2L149 A 23 2L11JFA2 2L149 A 24 2L1142A1 2L149 A 25 2L11JEA3 2L149 A 26 2L22JEA3 2L244 A 27 2L33JEA3 2L346 A 28 2L44JEA4 2L446 A 29 2L55JEA4 2L547 A 30 2L55JEB4 2L547 A 31 2L66JEA4 2L647 A 32 2L6611A1 2L647 A 33 2L6618A1 2L647 A 33 2L6618A1 2L649 A 34 2L6620C1 2L647 A 35 2L6620B1 2L647 | 1.5
2 | RGL | 2RGLC0009 | IN | IN | OUT | NO | 2 | 1.5 | A | PVC | PVC | 1000V dc | FDR, TDR and V&T | 4RO (FDR & TDR) and 2RO (V&T) | NO | ALSTHOM | EMS | 164 | 164 | 164 | 2RGL001AR | 2KSAD10AR | C1 | A 01 2W2205C1 2W268 A 01 2W2205C1 2W268 A 02 2W2205B1 2W267 A 02 2W2205B1 2W268 A 03 2W2205A1 2W267 A 04 2W22M0A2 2W267 A 05 2W33M0A2 2W341 A 06 2W3360B2 2W341 A 07 2W3360A2 2W341 A 08 2W3353B2 2W341 A 08 2W3353B2 2W370 A 09 2W3378D1 2W370 A 10 2W3378C1 2W370 A 11 2W3378B1 2W370 A 12 2W3378A1 2W341 A 12 2W3378A1 2W370 A 13 2L3378A1 2L341 A 14 2L33J8A4 2L341 A 15 2L22J8A4 2L241 A 16 2L11J8A4 2L141 A 17 2L1121F1 2L141 A 17 2L1121F1 2L145 A 17 2L1121F1 2L153 A 18 2L11ZYA2 2L145 A 19 2L1141E2 2L145 A 19 2L1141E2 2L149 A 20 2L1141D2 2L149 A 21 2L1141C2 2L149 A 22 2L1143A1 2L149 A 23 2L11JFA2 2L149 A 24 2L1142A1 2L149 A 25 2L11JEA3 2L149 A 26 2L22JEA3 2L244 A 27 2L33JEA3 2L346 A 28 2L44JEA4 2L446 A 29 2L55JEA4 2L547 A 30 2L55JEB4 2L547 A 31 2L66JEA4 2L647 A 32 2L6611A1 2L647 A 33 2L6618A1 2L647 A 33 2L6618A1 2L649 A 34 2L6620C1 2L647 | 1.5
2 | RGL | 2RGLC0010 | IN | IN | OUT | NO | 7 | 1.5 | NA | PVC | PVC | 1000V dc | FDR, TDR and V&T | 4RO (FDR & TDR) and 2RO (V&T) | NO | ALSTHOM | EMS | 22 | 30 | 30 | 2KRG142AR | 2KSAF04AR | C1 | A 01 2L6602H1 2L649 A 01 2L6602H1 2L649 A 02 2L6602J1 2L649 A 03 2L6602K1 2L649 A 04 2L6623A1 2L647 A 04 2L6623A1 2L649 A 05 2L6620E1 2L647 A 06 2L6620D1 2L647 A 07 2L6620C1 2L647 A 08 2L6620B1 2L647 | 1.5
2 | RGL | 2RGLC0011 | IN | IN | OUT | NO | 37 | 1.5 | NA | PVC | PVC | 1000V dc | FDR, TDR and V&T | 4RO (FDR & TDR) and 2RO (V&T) | NO | ALSTHOM | IMS | 53 | 56 | 56 | 2KRG142AR | 2KIT227BN | C1 |  | 1.5
2 | RGL | 2RGLC0013 | IN | IN | OUT | NO | 19 | 1.5 | NA | PVC | PVC | 1000V dc | FDR, TDR and V&T | 4RO (FDR & TDR) and 2RO (V&T) | NO | ALSTHOM | EMS | 29 | 34 | 34 | 2RGL010AR | 2KSAF05AR | C1 | A 01 2L6644A1 2L645 A 01 2L6644A1 2L645 A 02 2L6642B1 2L645 A 03 2L6601A1 2L645 A 04 2L6601B1 2L645 A 05 2L6601C1 2L645 A 05 2L6601C1 2L647 A 06 2L6601D1 2L647 A 07 2L6601E1 2L647 A 08 2L6615B1 2L647 A 09 2L6620B1 2L647 | 1.5
2 | RGL | 2RGLC0014 | IN | IN | OUT | NO | 2 | 1.5 | NA | PVC | PVC | 1000V dc | FDR, TDR and V&T | 4RO (FDR & TDR) and 2RO (V&T) | NO | ALSTHOM | EMS | 34 | 39 | 39 | 2RGL010AR | 2KSAB07AR | C1 | A 01 2L6644A1 2L645 A 01 2L6644A1 2L645 A 02 2L6642B1 2L645 A 03 2L6601A1 2L645 A 04 2L6601B1 2L645 A 05 2L6601C1 2L645 A 05 2L6601C1 2L647 A 06 2L6601D1 2L647 A 07 2L6601E1 2L647 A 08 2L6615B1 2L647 A 09 2L6620B1 2L647 A 10 2L6620C1 2L647 A 11 2L6620D1 2L647 A 12 2L6620E1 2L647 | 1.5
2 | RGL | 2RGLC0016 | IN | IN | OUT | NO | 2 | 1.5 | A | PVC | PVC | 1000V dc | FDR, TDR and V&T | 4RO (FDR & TDR) and 2RO (V&T) | NO | ALSTHOM | EMS | 168 | 179 | 179 | 2RGL003AR | 2KSAF04AR | C1 | A 01 2W2211A1 2W268 A 01 2W2211A1 2W268 A 02 2W2205D1 2W268 A 03 2W2205C1 2W268 A 04 2W2205B1 2W267 A 04 2W2205B1 2W268 A 05 2W2205A1 2W267 A 06 2W22M0A2 2W267 A 07 2W33M0A2 2W341 A 08 2W3360B2 2W341 A 09 2W3360A2 2W341 A 10 2W3353B2 2W341 A 10 2W3353B2 2W370 A 11 2W3378D1 2W370 A 12 2W3378C1 2W370 A 13 2W3378B1 2W370 A 14 2W3378A1 2W341 A 14 2W3378A1 2W370 A 15 2L3378A1 2L341 A 16 2L33J8A4 2L341 A 17 2L22J8A4 2L241 A 18 2L11J8A4 2L141 A 19 2L1121F1 2L141 A 19 2L1121F1 2L145 A 19 2L1121F1 2L153 A 20 2L11ZYA2 2L145 A 21 2L1141E2 2L145 A 21 2L1141E2 2L149 A 22 2L1141D2 2L149 A 23 2L1141C2 2L149 A 24 2L1143A1 2L149 A 25 2L11JFA2 2L149 A 26 2L1142A1 2L149 A 27 2L11JEA3 2L149 A 28 2L22JEA3 2L244 A 29 2L33JEA3 2L346 A 30 2L44JEA4 2L446 A 31 2L55JEA4 2L547 A 32 2L55JEB4 2L547 A 33 2L66JEA4 2L647 A 34 2L6611A1 2L647 A 35 2L6618A1 2L647 A 35 2L6618A1 2L649 A 36 2L6620C1 2L647 A 37 2L6620B1 2L647 | 1.5
2 | RGL | 2RGLC0017 | IN | IN | OUT | NO | 2 | 1.5 | A | PVC | PVC | 1000V dc | FDR, TDR and V&T | 4RO (FDR & TDR) and 2RO (V&T) | NO | ALSTHOM | EMS | 168 | 179 | 179 | 2RGL003AR | 2KSAD10AR | C1 | A 01 2W2211A1 2W268 A 01 2W2211A1 2W268 A 02 2W2205D1 2W268 A 03 2W2205C1 2W268 A 04 2W2205B1 2W267 A 04 2W2205B1 2W268 A 05 2W2205A1 2W267 A 06 2W22M0A2 2W267 A 07 2W33M0A2 2W341 A 08 2W3360B2 2W341 A 09 2W3360A2 2W341 A 10 2W3353B2 2W341 A 10 2W3353B2 2W370 A 11 2W3378D1 2W370 A 12 2W3378C1 2W370 A 13 2W3378B1 2W370 A 14 2W3378A1 2W341 A 14 2W3378A1 2W370 A 15 2L3378A1 2L341 A 16 2L33J8A4 2L341 A 17 2L22J8A4 2L241 A 18 2L11J8A4 2L141 A 19 2L1121F1 2L141 A 19 2L1121F1 2L145 A 19 2L1121F1 2L153 A 20 2L11ZYA2 2L145 A 21 2L1141E2 2L145 A 21 2L1141E2 2L149 A 22 2L1141D2 2L149 A 23 2L1141C2 2L149 A 24 2L1143A1 2L149 A 25 2L11JFA2 2L149 A 26 2L1142A1 2L149 A 27 2L11JEA3 2L149 A 28 2L22JEA3 2L244 A 29 2L33JEA3 2L346 A 30 2L44JEA4 2L446 A 31 2L55JEA4 2L547 A 32 2L55JEB4 2L547 A 33 2L66JEA4 2L647 A 34 2L6611A1 2L647 A 35 2L6618A1 2L647 A 35 2L6618A1 2L649 A 36 2L6620C1 2L647 | 1.5
2 | RGL | 2RGLC0019 | IN | IN | OUT | NO | 2 | 1.5 | A | PVC | PVC | 1000V dc | FDR, TDR and V&T | 4RO (FDR & TDR) and 2RO (V&T) | NO | ALSTHOM | EMS | 171 | 175 | 175 | 2RGL004AR | 2KSAF04AR | C1 | A 01 2W2214B1 2W268 A 01 2W2214B1 2W268 A 02 2W2205E1 2W268 A 03 2W2205D1 2W268 A 04 2W2205C1 2W268 A 05 2W2205B1 2W267 A 05 2W2205B1 2W268 A 06 2W2205A1 2W267 A 07 2W22M0A2 2W267 A 08 2W33M0A2 2W341 A 09 2W3360B2 2W341 A 10 2W3360A2 2W341 A 11 2W3353B2 2W341 A 11 2W3353B2 2W370 A 12 2W3378D1 2W370 A 13 2W3378C1 2W370 A 14 2W3378B1 2W370 A 15 2W3378A1 2W341 A 15 2W3378A1 2W370 A 16 2L3378A1 2L341 A 17 2L33J8A4 2L341 A 18 2L22J8A4 2L241 A 19 2L11J8A4 2L141 A 20 2L1121F1 2L141 A 20 2L1121F1 2L145 A 20 2L1121F1 2L153 A 21 2L11ZYA2 2L145 A 22 2L1141E2 2L145 A 22 2L1141E2 2L149 A 23 2L1141D2 2L149 A 24 2L1141C2 2L149 A 25 2L1143A1 2L149 A 26 2L11JFA2 2L149 A 27 2L1142A1 2L149 A 28 2L11JEA3 2L149 A 29 2L22JEA3 2L244 A 30 2L33JEA3 2L346 A 31 2L44JEA4 2L446 A 32 2L55JEA4 2L547 A 33 2L55JEB4 2L547 A 34 2L66JEA4 2L647 A 35 2L6611A1 2L647 A 36 2L6618A1 2L647 A 36 2L6618A1 2L649 A 37 2L6620C1 2L647 A 38 2L6620B1 2L647 | 1.5
2 | RGL | 2RGLC0020 | IN | IN | OUT | NO | 2 | 1.5 | A | PVC | PVC | 1000V dc | FDR, TDR and V&T | 4RO (FDR & TDR) and 2RO (V&T) | NO | ALSTHOM | EMS | 171 | 170 | 170 | 2RGL004AR | 2KSAD10AR | C1 | A 01 2W2214B1 2W268 A 01 2W2214B1 2W268 A 02 2W2205E1 2W268 A 03 2W2205D1 2W268 A 04 2W2205C1 2W268 A 05 2W2205B1 2W267 A 05 2W2205B1 2W268 A 06 2W2205A1 2W267 A 07 2W22M0A2 2W267 A 08 2W33M0A2 2W341 A 09 2W3360B2 2W341 A 10 2W3360A2 2W341 A 11 2W3353B2 2W341 A 11 2W3353B2 2W370 A 12 2W3378D1 2W370 A 13 2W3378C1 2W370 A 14 2W3378B1 2W370 A 15 2W3378A1 2W341 A 15 2W3378A1 2W370 A 16 2L3378A1 2L341 A 17 2L33J8A4 2L341 A 18 2L22J8A4 2L241 A 19 2L11J8A4 2L141 A 20 2L1121F1 2L141 A 20 2L1121F1 2L145 A 20 2L1121F1 2L153 A 21 2L11ZYA2 2L145 A 22 2L1141E2 2L145 A 22 2L1141E2 2L149 A 23 2L1141D2 2L149 A 24 2L1141C2 2L149 A 25 2L1143A1 2L149 A 26 2L11JFA2 2L149 A 27 2L1142A1 2L149 A 28 2L11JEA3 2L149 A 29 2L22JEA3 2L244 A 30 2L33JEA3 2L346 A 31 2L44JEA4 2L446 A 32 2L55JEA4 2L547 A 33 2L55JEB4 2L547 A 34 2L66JEA4 2L647 A 35 2L6611A1 2L647 A 36 2L6618A1 2L647 A 36 2L6618A1 2L649 A 37 2L6620C1 2L647 | 1.5
2 | RGL | 2RGLC0022 | IN | IN | OUT | NO | 2 | 1.5 | NA | PVC | PVC | 1000V dc | FDR, TDR and V&T | 4RO (FDR & TDR) and 2RO (V&T) | NO | ALSTHOM | EMS | 166 | 169 | 169 | 2RGL005AR | 2KSAF04AR | C1 | A 01 2W2205E1 2W268 A 01 2W2205E1 2W268 A 02 2W2205D1 2W268 A 03 2W2205C1 2W268 A 04 2W2205B1 2W267 A 04 2W2205B1 2W268 A 05 2W2205A1 2W267 A 06 2W22M0A2 2W267 A 07 2W33M0A2 2W341 A 08 2W3360B2 2W341 A 09 2W3360A2 2W341 A 10 2W3353B2 2W341 A 10 2W3353B2 2W370 A 11 2W3378D1 2W370 A 12 2W3378C1 2W370 A 13 2W3378B1 2W370 A 14 2W3378A1 2W341 A 14 2W3378A1 2W370 A 15 2L3378A1 2L341 A 16 2L33J8A4 2L341 A 17 2L22J8A4 2L241 A 18 2L11J8A4 2L141 A 19 2L1121F1 2L141 A 19 2L1121F1 2L145 A 19 2L1121F1 2L153 A 20 2L11ZYA2 2L145 A 21 2L1141E2 2L145 A 21 2L1141E2 2L149 A 22 2L1141D2 2L149 A 23 2L1141C2 2L149 A 24 2L1143A1 2L149 A 25 2L11JFA2 2L149 A 26 2L1142A1 2L149 A 27 2L11JEA3 2L149 A 28 2L22JEA3 2L244 A 29 2L33JEA3 2L346 A 30 2L44JEA4 2L446 A 31 2L55JEA4 2L547 A 32 2L55JEB4 2L547 A 33 2L66JEA4 2L647 A 34 2L6600J1 2L647 A 35 2L6612A2 2L647 A 36 2L6620C1 2L647 A 37 2L6620B1 2L647 | 1.5
2 | RGL | 2RGLC0023 | IN | IN | OUT | NO | 2 | 1.5 | A | PVC | PVC | 1000V dc | FDR, TDR and V&T | 4RO (FDR & TDR) and 2RO (V&T) | NO | ALSTHOM | EMS | 166 | 169 | 169 | 2RGL005AR | 2KSAD10AR | C1 | A 01 2W2205E1 2W268 A 01 2W2205E1 2W268 A 02 2W2205D1 2W268 A 03 2W2205C1 2W268 A 04 2W2205B1 2W267 A 04 2W2205B1 2W268 A 05 2W2205A1 2W267 A 06 2W22M0A2 2W267 A 07 2W33M0A2 2W341 A 08 2W3360B2 2W341 A 09 2W3360A2 2W341 A 10 2W3353B2 2W341 A 10 2W3353B2 2W370 A 11 2W3378D1 2W370 A 12 2W3378C1 2W370 A 13 2W3378B1 2W370 A 14 2W3378A1 2W341 A 14 2W3378A1 2W370 A 15 2L3378A1 2L341 A 16 2L33J8A4 2L341 A 17 2L22J8A4 2L241 A 18 2L11J8A4 2L141 A 19 2L1121F1 2L141 A 19 2L1121F1 2L145 A 19 2L1121F1 2L153 A 20 2L11ZYA2 2L145 A 21 2L1141E2 2L145 A 21 2L1141E2 2L149 A 22 2L1141D2 2L149 A 23 2L1141C2 2L149 A 24 2L1143A1 2L149 A 25 2L11JFA2 2L149 A 26 2L1142A1 2L149 A 27 2L11JEA3 2L149 A 28 2L22JEA3 2L244 A 29 2L33JEA3 2L346 A 30 2L44JEA4 2L446 A 31 2L55JEA4 2L547 A 32 2L55JEB4 2L547 A 33 2L66JEA4 2L647 A 34 2L6611A1 2L647 A 35 2L6618A1 2L647 A 35 2L6618A1 2L649 A 36 2L6620C1 2L647 | 1.5
2 | RGL | 2RGLC0025 | IN | IN | OUT | NO | 2 | 1.5 | A | PVC | PVC | 1000V dc | FDR, TDR and V&T | 4RO (FDR & TDR) and 2RO (V&T) | NO | ALSTHOM | EMS | 169 | 175 | 175 | 2RGL006AR | 2KSAF04AR | C1 | A 01 2W2214B1 2W268 A 01 2W2214B1 2W268 A 02 2W2205E1 2W268 A 03 2W2205D1 2W268 A 04 2W2205C1 2W268 A 05 2W2205B1 2W267 A 05 2W2205B1 2W268 A 06 2W2205A1 2W267 A 07 2W22M0A2 2W267 A 08 2W33M0A2 2W341 A 09 2W3360B2 2W341 A 10 2W3360A2 2W341 A 11 2W3353B2 2W341 A 11 2W3353B2 2W370 A 12 2W3378D1 2W370 A 13 2W3378C1 2W370 A 14 2W3378B1 2W370 A 15 2W3378A1 2W341 A 15 2W3378A1 2W370 A 16 2L3378A1 2L341 A 17 2L33J8A4 2L341 A 18 2L22J8A4 2L241 A 19 2L11J8A4 2L141 A 20 2L1121F1 2L141 A 20 2L1121F1 2L145 A 20 2L1121F1 2L153 A 21 2L11ZYA2 2L145 A 22 2L1141E2 2L145 A 22 2L1141E2 2L149 A 23 2L1141D2 2L149 A 24 2L1141C2 2L149 A 25 2L1143A1 2L149 A 26 2L11JFA2 2L149 A 27 2L1142A1 2L149 A 28 2L11JEA3 2L149 A 29 2L22JEA3 2L244 A 30 2L33JEA3 2L346 A 31 2L44JEA4 2L446 A 32 2L55JEA4 2L547 A 33 2L55JEB4 2L547 A 34 2L66JEA4 2L647 A 35 2L6600J1 2L647 A 36 2L6612A2 2L647 A 37 2L6620C1 2L647 A 38 2L6620B1 2L647 | 1.5
2 | RGL | 2RGLC0026 | IN | IN | OUT | NO | 2 | 1.5 | A | PVC | PVC | 1000V dc | FDR, TDR and V&T | 4RO (FDR & TDR) and 2RO (V&T) | NO | ALSTHOM | EMS | 168 | 171 | 171 | 2RGL006AR | 2KSAD10AR | C1 | A 01 2W2214B1 2W268 A 01 2W2214B1 2W268 A 02 2W2205E1 2W268 A 03 2W2205D1 2W268 A 04 2W2205C1 2W268 A 05 2W2205B1 2W267 A 05 2W2205B1 2W268 A 06 2W2205A1 2W267 A 07 2W22M0A2 2W267 A 08 2W33M0A2 2W341 A 09 2W3360B2 2W341 A 10 2W3360A2 2W341 A 11 2W3353B2 2W341 A 11 2W3353B2 2W370 A 12 2W3378D1 2W370 A 13 2W3378C1 2W370 A 14 2W3378B1 2W370 A 15 2W3378A1 2W341 A 15 2W3378A1 2W370 A 16 2L3378A1 2L341 A 17 2L33J8A4 2L341 A 18 2L22J8A4 2L241 A 19 2L11J8A4 2L141 A 20 2L1121F1 2L141 A 20 2L1121F1 2L145 A 20 2L1121F1 2L153 A 21 2L11ZYA2 2L145 A 22 2L1141E2 2L145 A 22 2L1141E2 2L149 A 23 2L1141D2 2L149 A 24 2L1141C2 2L149 A 25 2L1143A1 2L149 A 26 2L11JFA2 2L149 A 27 2L1142A1 2L149 A 28 2L11JEA3 2L149 A 29 2L22JEA3 2L244 A 30 2L33JEA3 2L346 A 31 2L44JEA4 2L446 A 32 2L55JEA4 2L547 A 33 2L55JEB4 2L547 A 34 2L66JEA4 2L647 A 35 2L6611A1 2L647 A 36 2L6618A1 2L647 A 36 2L6618A1 2L649 A 37 2L6620C1 2L647 | 1.5
2 | RGL | 2RGLC0027 | IN | IN | OUT | NO | 3 | 1.5 | NA | PVC | PVC | 1000V dc | FDR, TDR and V&T | 4RO (FDR & TDR) and 2RO (V&T) | NO | ALSTHOM | EMS | 42 | 52 | 52 | 2RGL005UB | 2KSAB07AR | L1 | A 01 2L5550K2 2L545 A 01 2L5550K2 2L545 A 02 2L5550J2 2L545 A 03 2L66X2A3 2L645 A 04 2L6642B1 2L645 A 05 2L6601A1 2L645 A 06 2L6601B1 2L645 A 07 2L6601C1 2L645 A 07 2L6601C1 2L647 A 08 2L6601D1 2L647 A 09 2L6601E1 2L647 A 10 2L6601F1 2L647 A 11 2L6601G1 2L647 A 12 2L6612A2 2L647 A 13 2L6620C1 2L647 A 14 2L6620D1 2L647 A 15 2L6620E1 2L647 | 1.5
2 | RGL | 2RGLC0301 | IN | IN | OUT | NO | 2 | 1.5 | NA | PVC | PVC | 1000V dc | FDR, TDR and V&T | 4RO (FDR & TDR) and 2RO (V&T) | NO | ALSTHOM | IMS | 15 | 0 | 15 | 2RGL002UB | 2RPA640AR | L1 | A 01 2L5550K2 2L545 A 01 2L5550K2 2L545 A 02 2L5564A1 2L545 A 03 2L5547J1 2L545 A 04 2L5547H1 2L545 A 05 2L5547G1 2L545 A 06 2L5547F1 2L545 A 07 2L5547E1 2L545 A 08 2L5547D1 2L545 | 1.5
2 | RGL | 2RGLC0302 | IN | IN | OUT | NO | 2 | 1.5 | NA | PVC | PVC | 1000V dc | FDR, TDR and V&T | 4RO (FDR & TDR) and 2RO (V&T) | NO | ALSTHOM | IMS | 11 | 0 | 11 | 2RGL002UB | 2RPA540AR | L1 | A 01 2L5550K2 2L545 A 01 2L5550K2 2L545 A 02 2L5564A1 2L545 A 03 2L5547J1 2L545 A 04 2L5547H1 2L545 | 1.5
2 | RGL | 2RGLC0303 | IN | IN | OUT | NO | 2 | 1.5 | NA | PVC | PVC | 1000V dc | FDR, TDR and V&T | 4RO (FDR & TDR) and 2RO (V&T) | NO | ALSTHOM | IMS | 11 | 0 | 11 | 2RGL002UB | 2RPA540AR | L1 | A 01 2L5550K2 2L545 A 01 2L5550K2 2L545 A 02 2L5564A1 2L545 A 03 2L5547J1 2L545 A 04 2L5547H1 2L545 | 1.5
2 | RGL | 2RGLC0304 | IN | IN | OUT | NO | 2 | 1.5 | NA | PVC | PVC | 1000V dc | FDR, TDR and V&T | 4RO (FDR & TDR) and 2RO (V&T) | NO | ALSTHOM | IMS | 11 | 0 | 11 | 2RGL002UB | 2RPA540AR | L1 | A 01 2L5550K2 2L545 A 01 2L5550K2 2L545 A 02 2L5564A1 2L545 A 03 2L5547J1 2L545 A 04 2L5547H1 2L545 | 1.5
2 | RGL | 2RGLC0313 | IN | IN | OUT | NO | 2 | 1.5 | NA | PVC | PVC | 1000V dc | FDR, TDR and V&T | 4RO (FDR & TDR) and 2RO (V&T) | NO | ALSTHOM | IMS | 21 | 0 | 21 | 2RGL002UB | 2RPB640AR | L1 | D 01 2L5521F1 2L549 D 01 2L5521F1 2L549 D 02 2L5521E1 2L549 D 03 2L5521D1 2L549 D 04 2L5526B1 2L549 | 1.5
2 | RGL | 2RGLC0901 | IN | IN | OUT | NO | 2 | 1.5 | NA | PVC | PVC | 1000V dc | FDR, TDR and V&T | 4RO (FDR & TDR) and 2RO (V&T) | NO | NIA (MODIFICATION) | EMS |  |  |  | 2KRG142AR | 2KSAF04AR | L1 |  | 2c x 1,5mm2 | [5 empty] | not in pericles
2 | RIC | 2RICC0001 | IN | IN | OUT | NO | 12 | 1.5 | NA | PVC | PVC | 1000V dc | FDR, TDR and V&T | 4RO (FDR & TDR) and 2RO (V&T) | NO | ALSTHOM | EMS | 32 | 70 | 70 | 2RIC001UB | 2KSAD10AR | L1 | A 01 2L5560F1 2L545 A 01 2L5560F1 2L545 A 01 2L5560F1 2L546 A 02 2L5560G1 2L546 A 03 2L5542C1 2L546 A 04 2L5542B1 2L546 A 05 2L5542A1 2L546 A 06 2L5531H2 2L546 A 07 2L5531J2 2L546 A 08 2L5531K2 2L546 A 09 2L5531L2 2L546 A 10 2L5526A1 2L547 A 11 2L5526B1 2L547 A 12 2L5526C1 2L547 A 13 2L5526D1 2L547 A 14 2L55JFB3 2L547 A 15 2L66JFA3 2L647 A 16 2L6600H1 2L647 A 17 2L6612A2 2L647 A 18 2L6620C1 2L647 | 1.5
2 | RIC | 2RICC0002 | IN | IN | OUT | NO | 2 | 1.5 | NA | PVC | PVC | 1000V dc | FDR, TDR and V&T | 4RO (FDR & TDR) and 2RO (V&T) | NO | ALSTHOM | EMS | 27 | 31 | 31 | 2RIC501UB | 2KSAJ04AR | L1 | B 01 2L5511D1 2L549 B 01 2L5511D1 2L549 B 02 2L5511E1 2L549 B 03 2L5511F1 2L549 B 04 2L5511G1 2L549 B 05 2L5506M3 2L549 B 06 2L5506L3 2L549 B 07 2L5506K3 2L549 B 08 2L5506J3 2L549 B 09 2L5506H3 2L549 B 10 2L5506G3 2L549 B 11 2L5506F3 2L549 B 12 2L5506E3 2L549 B 13 2L5506D3 2L549 B 14 2L5506C3 2L549 B 15 2L5506B3 2L549 B 16 2L5506A3 2L549 B 17 2L5523C3 2L549 | 1.5
2 | RIC | 2RICC0003 | IN | IN | OUT | NO | 12 | 1.5 | NA | PVC | PVC | 1000V dc | FDR, TDR and V&T | 4RO (FDR & TDR) and 2RO (V&T) | NO | ALSTHOM | EMS | 38 | 25 | 25 | 2RIC001UB | 2KIT087BN | L1 | A 01 2L5560F1 2L545 A 01 2L5560F1 2L545 A 01 2L5560F1 2L546 A 02 2L5560G1 2L546 A 03 2L5542C1 2L546 A 04 2L5542B1 2L546 A 05 2L5542A1 2L546 A 06 2L5531H2 2L546 A 07 2L5531J2 2L546 A 08 2L5531K2 2L546 A 09 2L5531L2 2L546 A 10 2L5526A1 2L547 A 11 2L5526B1 2L547 A 12 2L5526C1 2L547 A 13 2L5526D1 2L547 A 14 2L5526E1 2L547 A 15 2L5526F1 2L547 A 16 2L5526G1 2L547 A 17 2L5526H1 2L547 A 18 2L5526J1 2L547 A 19 2L5526K1 2L547 A 20 2L5526L1 2L547 A 21 2L5526M1 2L547 A 22 2L5519A1 2L547 A 23 2L5501M2 2L547 A 24 2L5501L2 2L547 A 25 2L5501K2 2L547 A 26 2L5501J2 2L547 A 27 2L5501H2 2L547 A 28 2L5501G2 2L547 A 29 2L5501F2 2L547 A 30 2L5501E2 2L547 | 1.5
2 | RIC | 2RICC0004 | IN | IN | OUT | NO | 9 | 1.5 | NA | PVC | PVC | 1000V dc | FDR, TDR and V&T | 4RO (FDR & TDR) and 2RO (V&T) | NO | ALSTHOM | EMS | 10 | 14 | 14 | 2RIC501UB | 2KIT032BN | L1 | B 01 2L5511D1 2L549 B 01 2L5511D1 2L549 B 02 2L5511E1 2L549 B 03 2L5504N4 2L549 B 04 2L5504P4 2L549 B 05 2L5504R4 2L549 | 1.5
2 | RIC | 2RICC0006 | IN | IN | OUT | NO | 12 | 1.5 | NA | PVC | PVC | 1000V dc | FDR, TDR and V&T | 4RO (FDR & TDR) and 2RO (V&T) | NO | ALSTHOM | EMS | 25 | 30 | 30 | 2RIC502UB | 2KSAK10AR | L1 | B 01 2L5502N4 2L549 B 01 2L5502N4 2L549 B 02 2L5502M4 2L549 B 03 2L5502L4 2L549 B 04 2L5502K4 2L549 B 05 2L5502J4 2L549 B 06 2L5502H4 2L549 B 07 2L5502G4 2L549 B 08 2L5502F4 2L549 B 09 2L5518B1 2L549 B 10 2L5518A1 2L549 B 11 2L5500E3 2L549 B 12 2L5500D3 2L549 B 13 2L5500C3 2L549 B 14 2L5500B3 2L549 B 15 2L5500A3 2L549 B 16 2L5523A3 2L549 B 17 2L5523B3 2L549 | 1.5
2 | RIC | 2RICC0008 | IN | IN | OUT | NO | 12 | 1.5 | NA | PVC | PVC | 1000V dc | FDR, TDR and V&T | 4RO (FDR & TDR) and 2RO (V&T) | NO | ALSTHOM | EMS | 12 | 17 | 17 | 2RIC502UB | 2KIT064BN | L1 | B 01 2L5502N4 2L549 B 01 2L5502N4 2L549 B 02 2L5502P4 2L549 B 03 2L5502R4 2L549 B 04 2L5508C1 2L549 B 05 2L5508D1 2L549 B 06 2L5508E1 2L549 B 07 2L5504S1 2L549 | 1.5
2 | RIC | 2RICC0450 | IN | IN | OUT | NO | 9 | 1.5 | NA | PVC | PVC | 1000V dc | FDR, TDR and V&T | 4RO (FDR & TDR) and 2RO (V&T) | NO | ALSTHOM | EMS | 22 | 0 | 22 | 2RIC501UB | 2RIC001TL | L1 | B 01 2L5511D1 2L549 B 01 2L5511D1 2L549 B 02 2L5511E1 2L549 B 03 2L5511F1 2L549 B 04 2L5511G1 2L549 B 05 2L550LA1 2L549 B 06 2L660LA1 2L649 B 07 2L6633A1 2L649 B 08 2L6630F1 2L649 B 09 2L6630E1 2L649 B 10 2L6630D1 2L649 B 11 2L6630C1 2L649 B 12 2L6637A1 2L649 | 1.5
2 | RIC | 2RICC0451 | IN | IN | OUT | NO | 12 | 1.5 | A | PVC | PVC | 1000V dc | FDR, TDR and V&T | 4RO (FDR & TDR) and 2RO (V&T) | NO | ALSTHOM | IMS | 96 | 0 | 96 | 2RIC501UB | 2RIC005VG | W1 | B 01 2L5511D1 2L549 B 01 2L5511D1 2L549 B 02 2L5511C1 2L549 B 03 2L5511B1 2L549 B 04 2L5511A1 2L549 B 05 2L5500M1 2L549 B 06 2L5500L1 2L549 B 07 2L5500K1 2L549 B 08 2L55K5A6 2L549 B 09 2L44K5A6 2L448 B 10 2L4405G1 2L448 B 11 2L44K3A2 2L448 B 12 2L33K3A2 2L348 B 13 2L3303E3 2L348 B 14 2L3303D3 2L348 B 15 2L3303C3 2L348 B 16 2L3303B3 2L348 B 17 2L33K0A6 2L348 B 18 2L22K0A6 2L223 B 19 2L11K0A6 2L146 B 20 2L1102E3 2L146 B 21 2L1102F3 2L142 B 21 2L1102F3 2L143 B 21 2L1102F3 2L144 B 22 2W1102F3 2W170 B 23 2W1102G3 2W170 | 1.5
2 | RIC | 2RICC0452 | IN | IN | OUT | NO | 4 | 1.5 | NA | PVC | PVC | 1000V dc | FDR, TDR and V&T | 4RO (FDR & TDR) and 2RO (V&T) | NO | ALSTHOM | IMS | 22 | 0 | 22 | 2RIC501UB | 2RIC501LA | L1 | B 01 2L5511D1 2L549 B 01 2L5511D1 2L549 B 02 2L5511E1 2L549 B 03 2L5511F1 2L549 B 04 2L5511G1 2L549 B 05 2L550LA1 2L549 B 06 2L660LA1 2L649 B 07 2L6633A1 2L649 B 08 2L6630F1 2L649 B 09 2L6630E1 2L649 B 10 2L6630D1 2L649 B 11 2L6630C1 2L649 B 12 2L6637A1 2L649 | 1.5
2 | RIC | 2RICC0453 | IN | IN | OUT | NO | 2 | 1.5 | NA | PVC | PVC | 1000V dc | FDR, TDR and V&T | 4RO (FDR & TDR) and 2RO (V&T) | NO | ALSTHOM | IMS | 19 | 0 | 19 | 2RIC501UB | 2RPB650AR | L1 | B 01 2L5511D1 2L549 B 01 2L5511D1 2L549 B 02 2L5511E1 2L549 B 03 2L5504M4 2L549 B 04 2L5504L4 2L549 B 05 2L5504K4 2L549 B 06 2L5504J4 2L549 B 07 2L5504H4 2L549 B 08 2L5504G4 2L549 B 09 2L5504F4 2L549 B 10 2L5504E4 2L549 B 11 2L5504D4 2L549 B 12 2L5504C4 2L549 B 13 2L5504B4 2L549 | 1.5
2 | RIC | 2RICC0500 | IN | IN | OUT | NO | 2 | 0.5 | ZADR (A) | PVC | PVC | 1000V dc | FDR, TDR and V&T | 4RO (FDR & TDR) and 2RO (V&T) | NO | ALSTHOM | IMS | 36 | 0 | 36 | 2RIC001AR | 2RIC011AR | C1 | A 01 2L6617C1 2L649 A 01 2L6617C1 2L649 A 02 2L6603D2 2L649 A 03 2L6603E2 2L649 | 1
2 | RIC | 2RICC0501 | IN | IN | OUT | NO | 2 | 0.5 | ZADR (A) | PVC | PVC | 1000V dc | FDR, TDR and V&T | 4RO (FDR & TDR) and 2RO (V&T) | NO | ALSTHOM | IMS | 36 | 0 | 36 | 2RIC001AR | 2RIC011AR | C1 | A 01 2L6617C1 2L649 A 01 2L6617C1 2L649 A 02 2L6603D2 2L649 A 03 2L6603E2 2L649 | 1
2 | RIC | 2RICC0502 | IN | IN | OUT | NO | 2 | 0.5 | ZADR (A) | PVC | PVC | 1000V dc | FDR, TDR and V&T | 4RO (FDR & TDR) and 2RO (V&T) | NO | ALSTHOM | IMS | 20 | 0 | 20 | 2RIC001AR | 2RIC012AR | C1 | IND (SITE RUN) | 1
2 | RIC | 2RICC0503 | IN | IN | OUT | NO | 2 | 0.5 | ZADR (A) | PVC | PVC | 1000V dc | FDR, TDR and V&T | 4RO (FDR & TDR) and 2RO (V&T) | NO | ALSTHOM | IMS | 20 | 0 | 20 | 2RIC001AR | 2RIC012AR | C1 | IND (SITE RUN) | 1
2 | RIC | 2RICC0504 | IN | IN | OUT | NO | 16 | 1 | PTB(A) | PVC | PVC | 1000V dc | FDR, TDR and V&T | 4RO (FDR & TDR) and 2RO (V&T) | NO | ALSTHOM | IMS | 20 | 0 | 20 | 2RIC001BS | 2RIC011AR | C1 | IND (SITE RUN) | 1
2 | RIC | 2RICC0505 | IN | IN | OUT | NO | 16 | 1 | PTB(A) | PVC | PVC | 1000V dc | FDR, TDR and V&T | 4RO (FDR & TDR) and 2RO (V&T) | NO | ALSTHOM | IMS | 20 | 0 | 20 | 2RIC001BS | 2RIC011AR | C1 | IND (SITE RUN) | 1
2 | RIC | 2RICC0506 | IN | IN | OUT | NO | 16 | 1 | PTB(A) | PVC | PVC | 1000V dc | FDR, TDR and V&T | 4RO (FDR & TDR) and 2RO (V&T) | NO | ALSTHOM | IMS | 20 | 0 | 20 | 2RIC001BS | 2RIC011AR | C1 | IND (SITE RUN) | 1
2 | RIC | 2RICC0507 | IN | IN | OUT | NO | 16 | 1 | PTB(A) | PVC | PVC | 1000V dc | FDR, TDR and V&T | 4RO (FDR & TDR) and 2RO (V&T) | NO | ALSTHOM | IMS | 20 | 0 | 20 | 2RIC001BS | 2RIC011AR | C1 | IND (SITE RUN) | 1
2 | RIC | 2RICC0508 | IN | IN | OUT | NO | 18 | 1 | 6TTB (A) | PVC | PVC | 1000V dc | FDR, TDR and V&T | 4RO (FDR & TDR) and 2RO (V&T) | NO | ALSTHOM | IMS | 20 | 0 | 20 | 2RIC001BS | 2RIC011AR | C1 | IND (SITE RUN) | 1
2 | RIC | 2RICC0509 | IN | IN | OUT | NO | 16 | 1 | PTB(A) | PVC | PVC | 1000V dc | FDR, TDR and V&T | 4RO (FDR & TDR) and 2RO (V&T) | NO | ALSTHOM | IMS | 20 | 0 | 20 | 2RIC002BS | 2RIC012AR | C1 | IND (SITE RUN) | 1
2 | RIC | 2RICC0510 | IN | IN | OUT | NO | 16 | 1 | PTB(A) | PVC | PVC | 1000V dc | FDR, TDR and V&T | 4RO (FDR & TDR) and 2RO (V&T) | NO | ALSTHOM | IMS | 20 | 0 | 20 | 2RIC002BS | 2RIC012AR | C1 | IND (SITE RUN) | 1
2 | RIC | 2RICC0511 | IN | IN | OUT | NO | 16 | 1 | PTB(A) | PVC | PVC | 1000V dc | FDR, TDR and V&T | 4RO (FDR & TDR) and 2RO (V&T) | NO | ALSTHOM | IMS | 20 | 0 | 20 | 2RIC002BS | 2RIC012AR | C1 | IND (SITE RUN) | 1
2 | RIC | 2RICC0512 | IN | IN | OUT | NO | 16 | 1 | PTB(A) | PVC | PVC | 1000V dc | FDR, TDR and V&T | 4RO (FDR & TDR) and 2RO (V&T) | NO | ALSTHOM | IMS | 20 | 0 | 20 | 2RIC002BS | 2RIC012AR | C1 | IND (SITE RUN) | 1
2 | RIC | 2RICC0513 | IN | IN | OUT | NO | 18 | 1 | 6TTB (A) | PVC | PVC | 1000V dc | FDR, TDR and V&T | 4RO (FDR & TDR) and 2RO (V&T) | NO | ALSTHOM | IMS | 20 | 0 | 20 | 2RIC001BS | 2RIC012AR | C1 | IND (SITE RUN) | 1
2 | RIC | 2RICC0514 | IN | IN | OUT | NO | 13 | 0.5 | PNZ (NA) | PVC | PVC | 1000V dc | FDR, TDR and V&T | 4RO (FDR & TDR) and 2RO (V&T) | NO | ALSTHOM | IMS | 20 | 0 | 20 | HJK | 2RIC001BS | 2 | IND (SITE RUN) | 0.5
2 | RIC | 2RICC0515 | IN | IN | OUT | NO | 13 | 0.5 | PNZ (NA) | PVC | PVC | 1000V dc | FDR, TDR and V&T | 4RO (FDR & TDR) and 2RO (V&T) | NO | ALSTHOM | IMS | 20 | 0 | 20 | HJK | 2RIC001BS | 2 | IND (SITE RUN) | 0.5
2 | RIC | 2RICC0516 | IN | IN | OUT | NO | 13 | 0.5 | PNZ (NA) | PVC | PVC | 1000V dc | FDR, TDR and V&T | 4RO (FDR & TDR) and 2RO (V&T) | NO | ALSTHOM | IMS | 20 | 0 | 20 | HJK | 2RIC002BS | 2 | IND (SITE RUN) | 0.5
2 | RIC | 2RICC0517 | IN | IN | OUT | NO | 13 | 0.5 | PNZ (NA) | PVC | PVC | 1000V dc | FDR, TDR and V&T | 4RO (FDR & TDR) and 2RO (V&T) | NO | ALSTHOM | IMS | 20 | 0 | 20 | HJK | 2RIC002BS | 2 | IND (SITE RUN) | 0.5
2 | RIC | 2RICC0519 | IN | IN | OUT | NO | 19 | 1.5 | NA | PVC | PVC | 1000V dc | FDR, TDR and V&T | 4RO (FDR & TDR) and 2RO (V&T) | NO | ALSTHOM | IMS | 52 | 0 | 52 | 2RIC011AR | 2RIC001UB | L1 | A 01 2L6603E2 2L649 A 01 2L6603E2 2L649 A 02 2L6603D2 2L649 A 03 2L6617C1 2L649 A 04 2L6617B1 2L647 A 04 2L6617B1 2L649 A 05 2L6617A1 2L647 A 06 2L66JLA1 2L647 A 07 2L55JLB1 2L546 A 08 2L5530J1 2L546 A 09 2L5530H1 2L546 A 10 2L5530G1 2L546 A 11 2L5530F1 2L545 A 11 2L5530F1 2L546 A 12 2L5530E1 2L545 A 13 2L5544A2 2L545 A 14 2L5544B2 2L545 | 1.5
2 | RIC | 2RICC0520 | IN | IN | OUT | NO | 9 | 1.5 | NA | PVC | PVC | 1000V dc | FDR, TDR and V&T | 4RO (FDR & TDR) and 2RO (V&T) | NO | ALSTHOM | IMS | 52 | 0 | 52 | 2RIC011AR | 2RIC002UB | L1 | A 01 2L6603E2 2L649 A 01 2L6603E2 2L649 A 02 2L6603D2 2L649 A 03 2L6617C1 2L649 A 04 2L6617B1 2L647 A 04 2L6617B1 2L649 A 05 2L6617A1 2L647 A 06 2L66JLA1 2L647 A 07 2L55JLB1 2L546 A 08 2L5530J1 2L546 A 09 2L5530H1 2L546 A 10 2L5530G1 2L546 A 11 2L5530F1 2L545 A 11 2L5530F1 2L546 A 12 2L5530E1 2L545 A 13 2L5544A2 2L545 A 14 2L5544B2 2L545 | 1.5
2 | RIC | 2RICC0521 | IN | IN | OUT | NO | 19 | 1.5 | NA | PVC | PVC | 1000V dc | FDR, TDR and V&T | 4RO (FDR & TDR) and 2RO (V&T) | NO | ALSTHOM | IMS | 32 | 0 | 32 | 2RIC012AR | 2RIC502UB | L1 | B 01 2L6630A1 2L649 B 01 2L6630A1 2L649 B 02 2L6630B1 2L649 B 03 2L6630C1 2L649 B 04 2L6630D1 2L649 B 05 2L6630E1 2L649 B 06 2L6630F1 2L649 B 07 2L6633A1 2L649 B 08 2L660LA1 2L649 B 09 2L550LA1 2L549 B 10 2L5511G1 2L549 B 11 2L5511F1 2L549 B 12 2L5511E1 2L549 B 13 2L5511D1 2L549 B 14 2L5511C1 2L549 | 1.5
2 | RIC | 2RICC0527 | IN | IN | OUT | NO | 9 | 1.5 | NA | PVC | PVC | 1000V dc | FDR, TDR and V&T | 4RO (FDR & TDR) and 2RO (V&T) | NO | ALSTHOM | IMS | 32 | 0 | 32 | 2RIC012AR | 2RIC503UB | L1 | B 01 2L6630A1 2L649 B 01 2L6630A1 2L649 B 02 2L6630B1 2L649 B 03 2L6630C1 2L649 B 04 2L6630D1 2L649 B 05 2L6630E1 2L649 B 06 2L6630F1 2L649 B 07 2L6633A1 2L649 B 08 2L660LA1 2L649 B 09 2L550LA1 2L549 B 10 2L5511G1 2L549 B 11 2L5511F1 2L549 B 12 2L5511E1 2L549 B 13 2L5511D1 2L549 B 14 2L5511C1 2L549 | 1.5
2 | RIC | 2RICC0528 | IN | IN | OUT | NO | 4 | 1.5 | NA | PVC | PVC | 1000V dc | FDR, TDR and V&T | 4RO (FDR & TDR) and 2RO (V&T) | NO | ALSTHOM | IMS | 32 | 0 | 32 | 2RIC001EN | 2RIC002UB | L1 | A 01 2L6617B1 2L647 A 01 2L6617B1 2L647 A 01 2L6617B1 2L649 A 02 2L6617A1 2L647 A 03 2L66JLA1 2L647 A 04 2L55JLB1 2L546 A 05 2L5541A1 2L546 A 06 2L5541B1 2L546 A 07 2L5541C1 2L546 A 08 2L5534H1 2L546 A 09 2L5534G1 2L546 A 10 2L5534F1 2L545 A 10 2L5534F1 2L546 A 11 2L5534E1 2L545 A 12 2L5534D1 2L545 | 1.5
2 | RIC | 2RICC0529 | IN | IN | OUT | NO | 4 | 1.5 | NA | PVC | PVC | 1000V dc | FDR, TDR and V&T | 4RO (FDR & TDR) and 2RO (V&T) | NO | ALSTHOM | IMS | 32 | 0 | 32 | 2RIC003EN | 2RIC002UB | L1 | A 01 2L6617B1 2L647 A 01 2L6617B1 2L647 A 01 2L6617B1 2L649 A 02 2L6617A1 2L647 A 03 2L66JLA1 2L647 A 04 2L55JLB1 2L546 A 05 2L5541A1 2L546 A 06 2L5541B1 2L546 A 07 2L5541C1 2L546 A 08 2L5534H1 2L546 A 09 2L5534G1 2L546 A 10 2L5534F1 2L545 A 10 2L5534F1 2L546 A 11 2L5534E1 2L545 A 12 2L5534D1 2L545 | 1.5
2 | RIC | 2RICC0530 | IN | IN | OUT | NO | 4 | 1.5 | NA | PVC | PVC | 1000V dc | FDR, TDR and V&T | 4RO (FDR & TDR) and 2RO (V&T) | NO | ALSTHOM | IMS | 28 | 0 | 28 | 2RIC002EN | 2RIC503UB | L1 | B 01 2L6630A1 2L649 B 01 2L6630A1 2L649 B 02 2L6630B1 2L649 B 03 2L6630C1 2L649 B 04 2L6630D1 2L649 B 05 2L6630E1 2L649 B 06 2L6630F1 2L649 B 07 2L6633A1 2L649 B 08 2L660LA1 2L649 B 09 2L550LA1 2L549 B 10 2L5511G1 2L549 B 11 2L5511F1 2L549 B 12 2L5511E1 2L549 B 13 2L5511D1 2L549 B 14 2L5511C1 2L549 | 1.5
2 | RIC | 2RICC0531 | IN | IN | OUT | NO | 4 | 1.5 | NA | PVC | PVC | 1000V dc | FDR, TDR and V&T | 4RO (FDR & TDR) and 2RO (V&T) | NO | ALSTHOM | IMS | 28 | 0 | 28 | 2RIC004EN | 2RIC503UB | L1 | B 01 2L6630A1 2L649 B 01 2L6630A1 2L649 B 02 2L6630B1 2L649 B 03 2L6630C1 2L649 B 04 2L6630D1 2L649 B 05 2L6630E1 2L649 B 06 2L6630F1 2L649 B 07 2L6633A1 2L649 B 08 2L660LA1 2L649 B 09 2L550LA1 2L549 B 10 2L5511G1 2L549 B 11 2L5511F1 2L549 B 12 2L5511E1 2L549 B 13 2L5511D1 2L549 B 14 2L5511C1 2L549 | 1.5
2 | RIC | 2RICC0540 | IN | IN | IN | YES | 2 | 0.5 | ZADR (A) | LSOH | IMIO | 1000V dc | FDR, TDR and V&T | 4RO (FDR & TDR) and 2RO (V&T) | NO | THERMOCOAX | IMS | 20 | 20 | 20 | 2RICA01PJ | 2RIC001MT | 3 | IND (SITE RUN) | 0.5
2 | RIC | 2RICC0541 | IN | IN | IN | YES | 2 | 0.5 | ZADR (A) | LSOH | IMIO | 1000V dc | FDR, TDR and V&T | 4RO (FDR & TDR) and 2RO (V&T) | NO | THERMOCOAX | IMS | 20 | 20 | 20 | 2RICA04PJ | 2RIC004MT | 3 | IND (SITE RUN) | 0.5
2 | RIC | 2RICC0542 | IN | IN | IN | YES | 2 | 0.5 | ZADR (A) | LSOH | IMIO | 1000V dc | FDR, TDR and V&T | 4RO (FDR & TDR) and 2RO (V&T) | NO | THERMOCOAX | IMS | 20 | 20 | 20 | 2RICA06PJ | 2RIC006MT | 3 | IND (SITE RUN) | 0.5
2 | RIC | 2RICC0543 | IN | IN | IN | YES | 2 | 0.5 | ZADR (A) | LSOH | IMIO | 1000V dc | FDR, TDR and V&T | 4RO (FDR & TDR) and 2RO (V&T) | NO | THERMOCOAX | IMS | 20 | 20 | 20 | 2RICA09PJ | 2RIC009MT | 3 | IND (SITE RUN) | 0.5
2 | RIC | 2RICC0544 | IN | IN | IN | YES | 2 | 0.5 | ZADR (A) | LSOH | IMIO | 1000V dc | FDR, TDR and V&T | 4RO (FDR & TDR) and 2RO (V&T) | NO | THERMOCOAX | IMS | 20 | 20 | 20 | 2RICA10PJ | 2RIC010MT | 3 | IND (SITE RUN) | 0.5
2 | RIC | 2RICC0545 | IN | IN | IN | YES | 2 | 0.5 | ZADR (A) | LSOH | IMIO | 1000V dc | FDR, TDR and V&T | 4RO (FDR & TDR) and 2RO (V&T) | NO | THERMOCOAX | IMS | 20 | 20 | 20 | 2RICA13PJ | 2RIC013MT | 3 | IND (SITE RUN) | 0.5
2 | RIC | 2RICC0546 | IN | IN | IN | YES | 2 | 0.5 | ZADR (A) | LSOH | IMIO | 1000V dc | FDR, TDR and V&T | 4RO (FDR & TDR) and 2RO (V&T) | NO | THERMOCOAX | IMS | 20 | 20 | 20 | 2RICA15PJ | 2RIC015MT | 3 | IND (SITE RUN) | 0.5
2 | RIC | 2RICC0547 | IN | IN | IN | YES | 2 | 0.5 | ZADR (A) | LSOH | IMIO | 1000V dc | FDR, TDR and V&T | 4RO (FDR & TDR) and 2RO (V&T) | NO | THERMOCOAX | IMS | 20 | 20 | 20 | 2RICA17PJ | 2RIC017MT | 3 | IND (SITE RUN) | 0.5
2 | RIC | 2RICC0548 | IN | IN | IN | YES | 2 | 0.5 | ZADR (A) | LSOH | IMIO | 1000V dc | FDR, TDR and V&T | 4RO (FDR & TDR) and 2RO (V&T) | NO | THERMOCOAX | IMS | 20 | 20 | 20 | 2RICA18PJ | 2RIC018MT | 3 | IND (SITE RUN) | 0.5
2 | RIC | 2RICC0549 | IN | IN | IN | YES | 2 | 0.5 | ZADR (A) | LSOH | IMIO | 1000V dc | FDR, TDR and V&T | 4RO (FDR & TDR) and 2RO (V&T) | NO | THERMOCOAX | IMS | 20 | 20 | 20 | 2RICA19PJ | 2RIC019MT | 3 | IND (SITE RUN) | 0.5
2 | RIC | 2RICC0550 | IN | IN | IN | YES | 2 | 0.5 | ZADR (A) | LSOH | IMIO | 1000V dc | FDR, TDR and V&T | 4RO (FDR & TDR) and 2RO (V&T) | NO | THERMOCOAX | IMS | 20 | 20 | 20 | 2RICA21PJ | 2RIC021MT | 3 | IND (SITE RUN) | 0.5
2 | RIC | 2RICC0551 | IN | IN | IN | YES | 2 | 0.5 | ZADR (A) | LSOH | IMIO | 1000V dc | FDR, TDR and V&T | 4RO (FDR & TDR) and 2RO (V&T) | NO | THERMOCOAX | IMS | 20 | 20 | 20 | 2RICA23PJ | 2RIC023MT | 3 | IND (SITE RUN) | 0.5
2 | RIC | 2RICC0552 | IN | IN | IN | YES | 2 | 0.5 | ZADR (A) | LSOH | IMIO | 1000V dc | FDR, TDR and V&T | 4RO (FDR & TDR) and 2RO (V&T) | NO | THERMOCOAX | IMS | 20 | 20 | 20 | 2RICA24PJ | 2RIC024MT | 3 | IND (SITE RUN) | 0.5
2 | RIC | 2RICC0553 | IN | IN | IN | YES | 2 | 0.5 | ZADR (A) | LSOH | IMIO | 1000V dc | FDR, TDR and V&T | 4RO (FDR & TDR) and 2RO (V&T) | NO | THERMOCOAX | IMS | 20 | 20 | 20 | 2RICA26PJ | 2RIC026MT | 3 | IND (SITE RUN) | 0.5
2 | RIC | 2RICC0554 | IN | IN | IN | YES | 2 | 0.5 | ZADR (A) | LSOH | IMIO | 1000V dc | FDR, TDR and V&T | 4RO (FDR & TDR) and 2RO (V&T) | NO | THERMOCOAX | IMS | 20 | 20 | 20 | 2RICA29PJ | 2RIC029MT | 3 | IND (SITE RUN) | 0.5
2 | RIC | 2RICC0555 | IN | IN | IN | YES | 2 | 0.5 | ZADR (A) | LSOH | IMIO | 1000V dc | FDR, TDR and V&T | 4RO (FDR & TDR) and 2RO (V&T) | NO | THERMOCOAX | IMS | 20 | 20 | 20 | 2RICA31PJ | 2RIC031MT | 3 | IND (SITE RUN) | 0.5
2 | RIC | 2RICC0556 | IN | IN | IN | YES | 2 | 0.5 | ZADR (A) | LSOH | IMIO | 1000V dc | FDR, TDR and V&T | 4RO (FDR & TDR) and 2RO (V&T) | NO | THERMOCOAX | IMS | 20 | 20 | 20 | 2RICA33PJ | 2RIC033MT | 3 | IND (SITE RUN) | 0.5
2 | RIC | 2RICC0557 | IN | IN | IN | YES | 2 | 0.5 | ZADR (A) | LSOH | IMIO | 1000V dc | FDR, TDR and V&T | 4RO (FDR & TDR) and 2RO (V&T) | NO | THERMOCOAX | IMS | 20 | 20 | 20 | 2RICA37PJ | 2RIC037MT | 3 | IND (SITE RUN) | 0.5
2 | RIC | 2RICC0558 | IN | IN | IN | YES | 2 | 0.5 | ZADR (A) | LSOH | IMIO | 1000V dc | FDR, TDR and V&T | 4RO (FDR & TDR) and 2RO (V&T) | NO | THERMOCOAX | IMS | 20 | 20 | 20 | 2RICA38PJ | 2RIC038MT | 3 | IND (SITE RUN) | 0.5
2 | RIC | 2RICC0559 | IN | IN | IN | YES | 2 | 0.5 | ZADR (A) | LSOH | IMIO | 1000V dc | FDR, TDR and V&T | 4RO (FDR & TDR) and 2RO (V&T) | NO | THERMOCOAX | IMS | 20 | 20 | 20 | 2RICA40PJ | 2RIC040MT | 3 | IND (SITE RUN) | 0.5
2 | RIC | 2RICC0560 | IN | IN | IN | YES | 2 | 0.5 | ZADR (A) | LSOH | IMIO | 1000V dc | FDR, TDR and V&T | 4RO (FDR & TDR) and 2RO (V&T) | NO | THERMOCOAX | IMS | 20 | 20 | 20 | 2RICA42PJ | 2RIC042MT | 3 | IND (SITE RUN) | 0.5
2 | RIC | 2RICC0561 | IN | IN | IN | YES | 2 | 0.5 | ZADR (A) | LSOH | IMIO | 1000V dc | FDR, TDR and V&T | 4RO (FDR & TDR) and 2RO (V&T) | NO | THERMOCOAX | IMS | 20 | 20 | 20 | 2RICA44PJ | 2RIC044MT | 3 | IND (SITE RUN) | 0.5
2 | RIC | 2RICC0562 | IN | IN | IN | YES | 2 | 0.5 | ZADR (A) | LSOH | IMIO | 1000V dc | FDR, TDR and V&T | 4RO (FDR & TDR) and 2RO (V&T) | NO | THERMOCOAX | IMS | 20 | 20 | 20 | 2RICA46PJ | 2RIC046MT | 3 | IND (SITE RUN) | 0.5
2 | RIC | 2RICC0563 | IN | IN | IN | YES | 2 | 0.5 | ZADR (A) | LSOH | IMIO | 1000V dc | FDR, TDR and V&T | 4RO (FDR & TDR) and 2RO (V&T) | NO | THERMOCOAX | IMS | 20 | 20 | 20 | 2RICA47PJ | 2RIC047MT | 3 | IND (SITE RUN) | 0.5
2 | RIC | 2RICC0564 | IN | IN | IN | YES | 2 | 0.5 | ZADR (A) | LSOH | IMIO | 1000V dc | FDR, TDR and V&T | 4RO (FDR & TDR) and 2RO (V&T) | NO | THERMOCOAX | IMS | 20 | 20 | 20 | 2RICA50PJ | 2RIC050MT | 3 | IND (SITE RUN) | 0.5
2 | RIC | 2RICC0565 | IN | IN | IN | YES | 2 | 0.5 | ZADR (A) | LSOH | IMIO | 1000V dc | FDR, TDR and V&T | 4RO (FDR & TDR) and 2RO (V&T) | NO | THERMOCOAX | IMS | 20 | 20 | 20 | 2RICB02PJ | 2RIC002MT | 3 | IND (SITE RUN) | 0.5
2 | RIC | 2RICC0566 | IN | IN | IN | YES | 2 | 0.5 | ZADR (A) | LSOH | IMIO | 1000V dc | FDR, TDR and V&T | 4RO (FDR & TDR) and 2RO (V&T) | NO | THERMOCOAX | IMS | 20 | 20 | 20 | 2RICB03PJ | 2RIC003MT | 3 | IND (SITE RUN) | 0.5
2 | RIC | 2RICC0567 | IN | IN | IN | YES | 2 | 0.5 | ZADR (A) | LSOH | IMIO | 1000V dc | FDR, TDR and V&T | 4RO (FDR & TDR) and 2RO (V&T) | NO | THERMOCOAX | IMS | 20 | 20 | 20 | 2RICB05PJ | 2RIC005MT | 3 | IND (SITE RUN) | 0.5
2 | RIC | 2RICC0568 | IN | IN | IN | YES | 2 | 0.5 | ZADR (A) | LSOH | IMIO | 1000V dc | FDR, TDR and V&T | 4RO (FDR & TDR) and 2RO (V&T) | NO | THERMOCOAX | IMS | 20 | 20 | 20 | 2RICB07PJ | 2RIC007MT | 3 | IND (SITE RUN) | 0.5
2 | RIC | 2RICC0569 | IN | IN | IN | YES | 2 | 0.5 | ZADR (A) | LSOH | IMIO | 1000V dc | FDR, TDR and V&T | 4RO (FDR & TDR) and 2RO (V&T) | NO | THERMOCOAX | IMS | 20 | 20 | 20 | 2RICB08PJ | 2RIC008MT | 3 | IND (SITE RUN) | 0.5
2 | RIC | 2RICC0570 | IN | IN | IN | YES | 2 | 0.5 | ZADR (A) | LSOH | IMIO | 1000V dc | FDR, TDR and V&T | 4RO (FDR & TDR) and 2RO (V&T) | NO | THERMOCOAX | IMS | 20 | 20 | 20 | 2RICB11PJ | 2RIC011MT | 3 | IND (SITE RUN) | 0.5
2 | RIC | 2RICC0571 | IN | IN | IN | YES | 2 | 0.5 | ZADR (A) | LSOH | IMIO | 1000V dc | FDR, TDR and V&T | 4RO (FDR & TDR) and 2RO (V&T) | NO | THERMOCOAX | IMS | 20 | 20 | 20 | 2RICB12PJ | 2RIC012MT | 3 | IND (SITE RUN) | 0.5
2 | RIC | 2RICC0572 | IN | IN | IN | YES | 2 | 0.5 | ZADR (A) | LSOH | IMIO | 1000V dc | FDR, TDR and V&T | 4RO (FDR & TDR) and 2RO (V&T) | NO | THERMOCOAX | IMS | 20 | 20 | 20 | 2RICB14PJ | 2RIC014MT | 3 | IND (SITE RUN) | 0.5
2 | RIC | 2RICC0573 | IN | IN | IN | YES | 2 | 0.5 | ZADR (A) | LSOH | IMIO | 1000V dc | FDR, TDR and V&T | 4RO (FDR & TDR) and 2RO (V&T) | NO | THERMOCOAX | IMS | 20 | 20 | 20 | 2RICB16PJ | 2RIC016MT | 3 | IND (SITE RUN) | 0.5
2 | RIC | 2RICC0574 | IN | IN | IN | YES | 2 | 0.5 | ZADR (A) | LSOH | IMIO | 1000V dc | FDR, TDR and V&T | 4RO (FDR & TDR) and 2RO (V&T) | NO | THERMOCOAX | IMS | 20 | 20 | 20 | 2RICB20PJ | 2RIC020MT | 3 | IND (SITE RUN) | 0.5
2 | RIC | 2RICC0575 | IN | IN | IN | YES | 2 | 0.5 | ZADR (A) | LSOH | IMIO | 1000V dc | FDR, TDR and V&T | 4RO (FDR & TDR) and 2RO (V&T) | NO | THERMOCOAX | IMS | 20 | 20 | 20 | 2RICB22PJ | 2RIC022MT | 3 | IND (SITE RUN) | 0.5
2 | RIC | 2RICC0576 | IN | IN | IN | YES | 2 | 0.5 | ZADR (A) | LSOH | IMIO | 1000V dc | FDR, TDR and V&T | 4RO (FDR & TDR) and 2RO (V&T) | NO | THERMOCOAX | IMS | 20 | 20 | 20 | 2RICB25PJ | 2RIC025MT | 3 | IND (SITE RUN) | 0.5
2 | RIC | 2RICC0577 | IN | IN | IN | YES | 2 | 0.5 | ZADR (A) | LSOH | IMIO | 1000V dc | FDR, TDR and V&T | 4RO (FDR & TDR) and 2RO (V&T) | NO | THERMOCOAX | IMS | 20 | 20 | 20 | 2RICB27PJ | 2RIC027MT | 3 | IND (SITE RUN) | 0.5
2 | RIC | 2RICC0578 | IN | IN | IN | YES | 2 | 0.5 | ZADR (A) | LSOH | IMIO | 1000V dc | FDR, TDR and V&T | 4RO (FDR & TDR) and 2RO (V&T) | NO | THERMOCOAX | IMS | 20 | 20 | 20 | 2RICB28PJ | 2RIC028MT | 3 | IND (SITE RUN) | 0.5
2 | RIC | 2RICC0579 | IN | IN | IN | YES | 2 | 0.5 | ZADR (A) | LSOH | IMIO | 1000V dc | FDR, TDR and V&T | 4RO (FDR & TDR) and 2RO (V&T) | NO | THERMOCOAX | IMS | 20 | 20 | 20 | 2RICB30PJ | 2RIC030MT | 3 | IND (SITE RUN) | 0.5
2 | RIC | 2RICC0580 | IN | IN | IN | YES | 2 | 0.5 | ZADR (A) | LSOH | IMIO | 1000V dc | FDR, TDR and V&T | 4RO (FDR & TDR) and 2RO (V&T) | NO | THERMOCOAX | IMS | 20 | 20 | 20 | 2RICB32PJ | 2RIC032MT | 3 | IND (SITE RUN) | 0.5
2 | RIC | 2RICC0581 | IN | IN | IN | YES | 2 | 0.5 | ZADR (A) | LSOH | IMIO | 1000V dc | FDR, TDR and V&T | 4RO (FDR & TDR) and 2RO (V&T) | NO | THERMOCOAX | IMS | 20 | 20 | 20 | 2RICB34PJ | 2RIC034MT | 3 | IND (SITE RUN) | 0.5
2 | RIC | 2RICC0582 | IN | IN | IN | YES | 2 | 0.5 | ZADR (A) | LSOH | IMIO | 1000V dc | FDR, TDR and V&T | 4RO (FDR & TDR) and 2RO (V&T) | NO | THERMOCOAX | IMS | 20 | 20 | 20 | 2RICB35PJ | 2RIC035MT | 3 | IND (SITE RUN) | 0.5
2 | RIC | 2RICC0583 | IN | IN | IN | YES | 2 | 0.5 | ZADR (A) | LSOH | IMIO | 1000V dc | FDR, TDR and V&T | 4RO (FDR & TDR) and 2RO (V&T) | NO | THERMOCOAX | IMS | 20 | 20 | 20 | 2RICB36PJ | 2RIC036MT | 3 | IND (SITE RUN) | 0.5
2 | RIC | 2RICC0584 | IN | IN | IN | YES | 2 | 0.5 | ZADR (A) | LSOH | IMIO | 1000V dc | FDR, TDR and V&T | 4RO (FDR & TDR) and 2RO (V&T) | NO | THERMOCOAX | IMS | 20 | 20 | 20 | 2RICB39PJ | 2RIC039MT | 3 | IND (SITE RUN) | 0.5
2 | RIC | 2RICC0585 | IN | IN | IN | YES | 2 | 0.5 | ZADR (A) | LSOH | IMIO | 1000V dc | FDR, TDR and V&T | 4RO (FDR & TDR) and 2RO (V&T) | NO | THERMOCOAX | IMS | 20 | 20 | 20 | 2RICB41PJ | 2RIC041MT | 3 | IND (SITE RUN) | 0.5
2 | RIC | 2RICC0586 | IN | IN | IN | YES | 2 | 0.5 | ZADR (A) | LSOH | IMIO | 1000V dc | FDR, TDR and V&T | 4RO (FDR & TDR) and 2RO (V&T) | NO | THERMOCOAX | IMS | 20 | 20 | 20 | 2RICB43PJ | 2RIC043MT | 3 | IND (SITE RUN) | 0.5
2 | RIC | 2RICC0587 | IN | IN | IN | YES | 2 | 0.5 | ZADR (A) | LSOH | IMIO | 1000V dc | FDR, TDR and V&T | 4RO (FDR & TDR) and 2RO (V&T) | NO | THERMOCOAX | IMS | 20 | 20 | 20 | 2RICB45PJ | 2RIC045MT | 3 | IND (SITE RUN) | 0.5
2 | RIC | 2RICC0588 | IN | IN | IN | YES | 2 | 0.5 | ZADR (A) | LSOH | IMIO | 1000V dc | FDR, TDR and V&T | 4RO (FDR & TDR) and 2RO (V&T) | NO | THERMOCOAX | IMS | 20 | 20 | 20 | 2RICB48PJ | 2RIC048MT | 3 | IND (SITE RUN) | 0.5
2 | RIC | 2RICC0589 | IN | IN | IN | YES | 2 | 0.5 | ZADR (A) | LSOH | IMIO | 1000V dc | FDR, TDR and V&T | 4RO (FDR & TDR) and 2RO (V&T) | NO | THERMOCOAX | IMS | 20 | 20 | 20 | 2RICB49PJ | 2RIC049MT | 3 | IND (SITE RUN) | 0.5
2 | RIC | 2RICC0590 | IN | IN | IN | YES | 2 | 0.5 | ZADR (A) | LSOH | IMIO | 1000V dc | FDR, TDR and V&T | 4RO (FDR & TDR) and 2RO (V&T) | NO | THERMOCOAX | IMS | 20 | 20 | 20 | 2RICB51PJ | 2RIC051MT | 3 | IND (SITE RUN) | 0.5
2 | RIC | 2RICC0591 | IN | IN | IN | YES | 2 | 0.5 | ZADR (A) | PVC | PVC | 1000V dc | FDR, TDR and V&T | 4RO (FDR & TDR) and 2RO (V&T) | NO | ALSTHOM | IMS | 20 | 0 | 20 | 2RICA01PJ | H0204 | 3 | IND (SITE RUN) | 0.5
2 | RIC | 2RICC0592 | IN | IN | IN | YES | 2 | 0.5 | ZADR (A) | PVC | PVC | 1000V dc | FDR, TDR and V&T | 4RO (FDR & TDR) and 2RO (V&T) | NO | ALSTHOM | IMS | 20 | 0 | 20 | 2RICA04PJ | H0507 | 3 | IND (SITE RUN) | 0.5
2 | RIC | 2RICC0593 | IN | IN | IN | YES | 2 | 0.5 | ZADR (A) | PVC | PVC | 1000V dc | FDR, TDR and V&T | 4RO (FDR & TDR) and 2RO (V&T) | NO | ALSTHOM | IMS | 20 | 0 | 20 | 2RICA06PJ | H0810 | 3 | IND (SITE RUN) | 0.5
2 | RIC | 2RICC0594 | IN | IN | IN | YES | 2 | 0.5 | ZADR (A) | PVC | PVC | 1000V dc | FDR, TDR and V&T | 4RO (FDR & TDR) and 2RO (V&T) | NO | ALSTHOM | IMS | 20 | 0 | 20 | 2RICA09PJ | H1113 | 3 | IND (SITE RUN) | 0.5
2 | RIC | 2RICC0595 | IN | IN | IN | YES | 2 | 0.5 | ZADR (A) | PVC | PVC | 1000V dc | FDR, TDR and V&T | 4RO (FDR & TDR) and 2RO (V&T) | NO | ALSTHOM | IMS | 20 | 0 | 20 | 2RICA10PJ | H1416 | 3 | IND (SITE RUN) | 0.5
2 | RIC | 2RICC0596 | IN | IN | IN | YES | 2 | 0.5 | ZADR (A) | PVC | PVC | 1000V dc | FDR, TDR and V&T | 4RO (FDR & TDR) and 2RO (V&T) | NO | ALSTHOM | IMS | 20 | 0 | 20 | 2RICA13PJ | H1719 | 3 | IND (SITE RUN) | 0.5
2 | RIC | 2RICC0597 | IN | IN | IN | YES | 2 | 0.5 | ZADR (A) | PVC | PVC | 1000V dc | FDR, TDR and V&T | 4RO (FDR & TDR) and 2RO (V&T) | NO | ALSTHOM | IMS | 20 | 0 | 20 | 2RICA15PJ | H2022 | 3 | IND (SITE RUN) | 0.5
2 | RIC | 2RICC0598 | IN | IN | IN | YES | 2 | 0.5 | ZADR (A) | PVC | PVC | 1000V dc | FDR, TDR and V&T | 4RO (FDR & TDR) and 2RO (V&T) | NO | ALSTHOM | IMS | 20 | 0 | 20 | 2RICA17PJ | H2325 | 3 | IND (SITE RUN) | 0.5
2 | RIC | 2RICC0599 | IN | IN | IN | YES | 2 | 0.5 | ZADR (A) | PVC | PVC | 1000V dc | FDR, TDR and V&T | 4RO (FDR & TDR) and 2RO (V&T) | NO | ALSTHOM | IMS | 20 | 0 | 20 | 2RICA18PJ | H2628 | 3 | IND (SITE RUN) | 0.5
2 | RIC | 2RICC0600 | IN | IN | IN | YES | 2 | 0.5 | ZADR (A) | PVC | PVC | 1000V dc | FDR, TDR and V&T | 4RO (FDR & TDR) and 2RO (V&T) | NO | ALSTHOM | IMS | 20 | 0 | 20 | 2RICA19PJ | J0204 | 3 | IND (SITE RUN) | 0.5
2 | RIC | 2RICC0601 | IN | IN | IN | YES | 2 | 0.5 | ZADR (A) | PVC | PVC | 1000V dc | FDR, TDR and V&T | 4RO (FDR & TDR) and 2RO (V&T) | NO | ALSTHOM | IMS | 20 | 0 | 20 | 2RICA21PJ | J0507 | 3 | IND (SITE RUN) | 0.5
2 | RIC | 2RICC0602 | IN | IN | IN | YES | 2 | 0.5 | ZADR (A) | PVC | PVC | 1000V dc | FDR, TDR and V&T | 4RO (FDR & TDR) and 2RO (V&T) | NO | ALSTHOM | IMS | 20 | 0 | 20 | 2RICA23PJ | J0810 | 3 | IND (SITE RUN) | 0.5
2 | RIC | 2RICC0603 | IN | IN | IN | YES | 2 | 0.5 | ZADR (A) | PVC | PVC | 1000V dc | FDR, TDR and V&T | 4RO (FDR & TDR) and 2RO (V&T) | NO | ALSTHOM | IMS | 20 | 0 | 20 | 2RICA24PJ | J1113 | 3 | IND (SITE RUN) | 0.5
2 | RIC | 2RICC0604 | IN | IN | IN | YES | 2 | 0.5 | ZADR (A) | PVC | PVC | 1000V dc | FDR, TDR and V&T | 4RO (FDR & TDR) and 2RO (V&T) | NO | ALSTHOM | IMS | 20 | 0 | 20 | 2RICA26PJ | J1416 | 3 | IND (SITE RUN) | 0.5
2 | RIC | 2RICC0605 | IN | IN | IN | YES | 2 | 0.5 | ZADR (A) | PVC | PVC | 1000V dc | FDR, TDR and V&T | 4RO (FDR & TDR) and 2RO (V&T) | NO | ALSTHOM | IMS | 20 | 0 | 20 | 2RICA29PJ | J1719 | 3 | IND (SITE RUN) | 0.5
2 | RIC | 2RICC0606 | IN | IN | IN | YES | 2 | 0.5 | ZADR (A) | PVC | PVC | 1000V dc | FDR, TDR and V&T | 4RO (FDR & TDR) and 2RO (V&T) | NO | ALSTHOM | IMS | 20 | 0 | 20 | 2RICA31PJ | J2022 | 3 | IND (SITE RUN) | 0.5
2 | RIC | 2RICC0607 | IN | IN | IN | YES | 2 | 0.5 | ZADR (A) | PVC | PVC | 1000V dc | FDR, TDR and V&T | 4RO (FDR & TDR) and 2RO (V&T) | NO | ALSTHOM | IMS | 20 | 0 | 20 | 2RICA33PJ | J2325 | 3 | IND (SITE RUN) | 0.5
2 | RIC | 2RICC0608 | IN | IN | IN | YES | 2 | 0.5 | ZADR (A) | PVC | PVC | 1000V dc | FDR, TDR and V&T | 4RO (FDR & TDR) and 2RO (V&T) | NO | ALSTHOM | IMS | 20 | 0 | 20 | 2RICA37PJ | K0204 | 3 | IND (SITE RUN) | 0.5
2 | RIC | 2RICC0609 | IN | IN | IN | YES | 2 | 0.5 | ZADR (A) | PVC | PVC | 1000V dc | FDR, TDR and V&T | 4RO (FDR & TDR) and 2RO (V&T) | NO | ALSTHOM | IMS | 20 | 0 | 20 | 2RICA38PJ | K0507 | 3 | IND (SITE RUN) | 0.5
2 | RIC | 2RICC0610 | IN | IN | IN | YES | 2 | 0.5 | ZADR (A) | PVC | PVC | 1000V dc | FDR, TDR and V&T | 4RO (FDR & TDR) and 2RO (V&T) | NO | ALSTHOM | IMS | 20 | 0 | 20 | 2RICA40PJ | K0810 | 3 | IND (SITE RUN) | 0.5
2 | RIC | 2RICC0611 | IN | IN | IN | YES | 2 | 0.5 | ZADR (A) | PVC | PVC | 1000V dc | FDR, TDR and V&T | 4RO (FDR & TDR) and 2RO (V&T) | NO | ALSTHOM | IMS | 20 | 0 | 20 | 2RICA42PJ | K1113 | 3 | IND (SITE RUN) | 0.5
2 | RIC | 2RICC0612 | IN | IN | IN | YES | 2 | 0.5 | ZADR (A) | PVC | PVC | 1000V dc | FDR, TDR and V&T | 4RO (FDR & TDR) and 2RO (V&T) | NO | ALSTHOM | IMS | 20 | 0 | 20 | 2RICA44PJ | K1416 | 3 | IND (SITE RUN) | 0.5
2 | RIC | 2RICC0613 | IN | IN | IN | YES | 2 | 0.5 | ZADR (A) | PVC | PVC | 1000V dc | FDR, TDR and V&T | 4RO (FDR & TDR) and 2RO (V&T) | NO | ALSTHOM | IMS | 20 | 0 | 20 | 2RICA46PJ | K1719 | 3 | IND (SITE RUN) | 0.5
2 | RIC | 2RICC0614 | IN | IN | IN | YES | 2 | 0.5 | ZADR (A) | PVC | PVC | 1000V dc | FDR, TDR and V&T | 4RO (FDR & TDR) and 2RO (V&T) | NO | ALSTHOM | IMS | 20 | 0 | 20 | 2RICA47PJ | K2022 | 3 | IND (SITE RUN) | 0.5
2 | RIC | 2RICC0615 | IN | IN | IN | YES | 2 | 0.5 | ZADR (A) | PVC | PVC | 1000V dc | FDR, TDR and V&T | 4RO (FDR & TDR) and 2RO (V&T) | NO | ALSTHOM | IMS | 20 | 0 | 20 | 2RICA50PJ | K2325 | 3 | IND (SITE RUN) | 0.5
2 | RIC | 2RICC0616 | IN | IN | IN | YES | 2 | 0.5 | ZADR (A) | PVC | PVC | 1000V dc | FDR, TDR and V&T | 4RO (FDR & TDR) and 2RO (V&T) | NO | ALSTHOM | IMS | 20 | 0 | 20 | 2RICB02PJ | H0204 | 3 | IND (SITE RUN) | 0.5
2 | RIC | 2RICC0617 | IN | IN | IN | YES | 2 | 0.5 | ZADR (A) | PVC | PVC | 1000V dc | FDR, TDR and V&T | 4RO (FDR & TDR) and 2RO (V&T) | NO | ALSTHOM | IMS | 20 | 0 | 20 | 2RICB03PJ | H0507 | 3 | IND (SITE RUN) | 0.5
2 | RIC | 2RICC0618 | IN | IN | IN | YES | 2 | 0.5 | ZADR (A) | PVC | PVC | 1000V dc | FDR, TDR and V&T | 4RO (FDR & TDR) and 2RO (V&T) | NO | ALSTHOM | IMS | 20 | 0 | 20 | 2RICB05PJ | H0810 | 3 | IND (SITE RUN) | 0.5
2 | RIC | 2RICC0619 | IN | IN | IN | YES | 2 | 0.5 | ZADR (A) | PVC | PVC | 1000V dc | FDR, TDR and V&T | 4RO (FDR & TDR) and 2RO (V&T) | NO | ALSTHOM | IMS | 20 | 0 | 20 | 2RICB07PJ | H1113 | 3 | IND (SITE RUN) | 0.5
2 | RIC | 2RICC0620 | IN | IN | IN | YES | 2 | 0.5 | ZADR (A) | PVC | PVC | 1000V dc | FDR, TDR and V&T | 4RO (FDR & TDR) and 2RO (V&T) | NO | ALSTHOM | IMS | 20 | 0 | 20 | 2RICB08PJ | H1416 | 3 | IND (SITE RUN) | 0.5
2 | RIC | 2RICC0621 | IN | IN | IN | YES | 2 | 0.5 | ZADR (A) | PVC | PVC | 1000V dc | FDR, TDR and V&T | 4RO (FDR & TDR) and 2RO (V&T) | NO | ALSTHOM | IMS | 20 | 0 | 20 | 2RICB11PJ | H1719 | 3 | IND (SITE RUN) | 0.5
2 | RIC | 2RICC0622 | IN | IN | IN | YES | 2 | 0.5 | ZADR (A) | PVC | PVC | 1000V dc | FDR, TDR and V&T | 4RO (FDR & TDR) and 2RO (V&T) | NO | ALSTHOM | IMS | 20 | 0 | 20 | 2RICB12PJ | H2022 | 3 | IND (SITE RUN) | 0.5
2 | RIC | 2RICC0623 | IN | IN | IN | YES | 2 | 0.5 | ZADR (A) | PVC | PVC | 1000V dc | FDR, TDR and V&T | 4RO (FDR & TDR) and 2RO (V&T) | NO | ALSTHOM | IMS | 20 | 0 | 20 | 2RICB14PJ | H2325 | 3 | IND (SITE RUN) | 0.5
2 | RIC | 2RICC0624 | IN | IN | IN | YES | 2 | 0.5 | ZADR (A) | PVC | PVC | 1000V dc | FDR, TDR and V&T | 4RO (FDR & TDR) and 2RO (V&T) | NO | ALSTHOM | IMS | 20 | 0 | 20 | 2RICB16PJ | H2628 | 3 | IND (SITE RUN) | 0.5
2 | RIC | 2RICC0625 | IN | IN | IN | YES | 2 | 0.5 | ZADR (A) | PVC | PVC | 1000V dc | FDR, TDR and V&T | 4RO (FDR & TDR) and 2RO (V&T) | NO | ALSTHOM | IMS | 20 | 0 | 20 | 2RICB20PJ | J0204 | 3 | IND (SITE RUN) | 0.5
2 | RIC | 2RICC0626 | IN | IN | IN | YES | 2 | 0.5 | ZADR (A) | PVC | PVC | 1000V dc | FDR, TDR and V&T | 4RO (FDR & TDR) and 2RO (V&T) | NO | ALSTHOM | IMS | 20 | 0 | 20 | 2RICB22PJ | J0507 | 3 | IND (SITE RUN) | 0.5
2 | RIC | 2RICC0627 | IN | IN | IN | YES | 2 | 0.5 | ZADR (A) | PVC | PVC | 1000V dc | FDR, TDR and V&T | 4RO (FDR & TDR) and 2RO (V&T) | NO | ALSTHOM | IMS | 20 | 0 | 20 | 2RICB25PJ | J0810 | 3 | IND (SITE RUN) | 0.5
2 | RIC | 2RICC0628 | IN | IN | IN | YES | 2 | 0.5 | ZADR (A) | PVC | PVC | 1000V dc | FDR, TDR and V&T | 4RO (FDR & TDR) and 2RO (V&T) | NO | ALSTHOM | IMS | 20 | 0 | 20 | 2RICB27PJ | J1113 | 3 | IND (SITE RUN) | 0.5
2 | RIC | 2RICC0629 | IN | IN | IN | YES | 2 | 0.5 | ZADR (A) | PVC | PVC | 1000V dc | FDR, TDR and V&T | 4RO (FDR & TDR) and 2RO (V&T) | NO | ALSTHOM | IMS | 20 | 0 | 20 | 2RICB28PJ | J1416 | 3 | IND (SITE RUN) | 0.5
2 | RIC | 2RICC0630 | IN | IN | IN | YES | 2 | 0.5 | ZADR (A) | PVC | PVC | 1000V dc | FDR, TDR and V&T | 4RO (FDR & TDR) and 2RO (V&T) | NO | ALSTHOM | IMS | 20 | 0 | 20 | 2RICB30PJ | J1719 | 3 | IND (SITE RUN) | 0.5
2 | RIC | 2RICC0631 | IN | IN | IN | YES | 2 | 0.5 | ZADR (A) | PVC | PVC | 1000V dc | FDR, TDR and V&T | 4RO (FDR & TDR) and 2RO (V&T) | NO | ALSTHOM | IMS | 20 | 0 | 20 | 2RICB32PJ | J2022 | 3 | IND (SITE RUN) | 0.5
2 | RIC | 2RICC0632 | IN | IN | IN | YES | 2 | 0.5 | ZADR (A) | PVC | PVC | 1000V dc | FDR, TDR and V&T | 4RO (FDR & TDR) and 2RO (V&T) | NO | ALSTHOM | IMS | 20 | 0 | 20 | 2RICB34PJ | J2325 | 3 | IND (SITE RUN) | 0.5
2 | RIC | 2RICC0633 | IN | IN | IN | YES | 2 | 0.5 | ZADR (A) | PVC | PVC | 1000V dc | FDR, TDR and V&T | 4RO (FDR & TDR) and 2RO (V&T) | NO | ALSTHOM | IMS | 20 | 0 | 20 | 2RICB35PJ | J2628 | 3 | IND (SITE RUN) | 0.5
2 | RIC | 2RICC0634 | IN | IN | IN | YES | 2 | 0.5 | ZADR (A) | PVC | PVC | 1000V dc | FDR, TDR and V&T | 4RO (FDR & TDR) and 2RO (V&T) | NO | ALSTHOM | IMS | 20 | 0 | 20 | 2RICB36PJ | K0204 | 3 | IND (SITE RUN) | 0.5
2 | RIC | 2RICC0635 | IN | IN | IN | YES | 2 | 0.5 | ZADR (A) | PVC | PVC | 1000V dc | FDR, TDR and V&T | 4RO (FDR & TDR) and 2RO (V&T) | NO | ALSTHOM | IMS | 20 | 0 | 20 | 2RICB39PJ | K0507 | 3 | IND (SITE RUN) | 0.5
2 | RIC | 2RICC0636 | IN | IN | IN | YES | 2 | 0.5 | ZADR (A) | PVC | PVC | 1000V dc | FDR, TDR and V&T | 4RO (FDR & TDR) and 2RO (V&T) | NO | ALSTHOM | IMS | 20 | 0 | 20 | 2RICB41PJ | K0810 | 3 | IND (SITE RUN) | 0.5
2 | RIC | 2RICC0637 | IN | IN | IN | YES | 2 | 0.5 | ZADR (A) | PVC | PVC | 1000V dc | FDR, TDR and V&T | 4RO (FDR & TDR) and 2RO (V&T) | NO | ALSTHOM | IMS | 20 | 0 | 20 | 2RICB43PJ | K1113 | 3 | IND (SITE RUN) | 0.5
2 | RIC | 2RICC0638 | IN | IN | IN | YES | 2 | 0.5 | ZADR (A) | PVC | PVC | 1000V dc | FDR, TDR and V&T | 4RO (FDR & TDR) and 2RO (V&T) | NO | ALSTHOM | IMS | 20 | 0 | 20 | 2RICB45PJ | K1416 | 3 | IND (SITE RUN) | 0.5
2 | RIC | 2RICC0639 | IN | IN | IN | YES | 2 | 0.5 | ZADR (A) | PVC | PVC | 1000V dc | FDR, TDR and V&T | 4RO (FDR & TDR) and 2RO (V&T) | NO | ALSTHOM | IMS | 20 | 0 | 20 | 2RICB48PJ | K1719 | 3 | IND (SITE RUN) | 0.5
2 | RIC | 2RICC0640 | IN | IN | IN | YES | 2 | 0.5 | ZADR (A) | PVC | PVC | 1000V dc | FDR, TDR and V&T | 4RO (FDR & TDR) and 2RO (V&T) | NO | ALSTHOM | IMS | 20 | 0 | 20 | 2RICB49PJ | K2022 | 3 | IND (SITE RUN) | 0.5
2 | RIC | 2RICC0641 | IN | IN | IN | YES | 2 | 0.5 | ZADR (A) | PVC | PVC | 1000V dc | FDR, TDR and V&T | 4RO (FDR & TDR) and 2RO (V&T) | NO | ALSTHOM | IMS | 20 | 0 | 20 | 2RICB51PJ | K2325 | 3 | IND (SITE RUN) | 0.5
2 | RIC | 2RICC0684 | IN | IN | IN | YES | 2 | 0.5 | ZADR (A) | LSOH | IMIO | 1000V dc | FDR, TDR and V&T | 4RO (FDR & TDR) and 2RO (V&T) | NO | THERMOCOAX | IMS | 20 | 20 | 20 | 1RIC001BS | 1RIC039MT | 3 | F1RIC C0684 B VE 1P 0.5 ZADR 1W504 R740 50W 1RIC 001BS 1R740 R740 50W 1RIC 039MT 20 | 0.5
2 | RIC | 2RICC0798 | IN | IN | OUT | NO | 7 | 1.5 | BG | PVC | PVC | 1000V dc | FDR, TDR and V&T | 4RO (FDR & TDR) and 2RO (V&T) | NO | ALSTHOM | IMS | 11 | 0 | 11 | 2RIC012AR | 2RIC002PP | C1 | B 01 2L66K5A4 2L649 B 01 2L66K5A4 2L649 B 02 2L6642A1 2L647 | 0.6
2 | RIC | 2RICC0799 | IN | IN | OUT | NO | 7 | 1.5 | BG | PVC | PVC | 1000V dc | FDR, TDR and V&T | 4RO (FDR & TDR) and 2RO (V&T) | NO | ALSTHOM | IMS | 33 | 0 | 33 | 2RIC011AR | 2RIC001PP | C1 | A 01 2L6615C2 2L647 A 01 2L6615C2 2L647 A 01 2L6615C2 2L649 A 02 2L6627A2 2L649 A 03 2L6627B2 2L649 A 04 2L6603H2 2L649 A 05 2L6603G2 2L649 A 06 2L6603F2 2L649 A 07 2L6603E2 2L649 | 0.6
2 | RIS | 2RISC0001 | IN | IN | OUT | NO | 7 | 1.5 | NA | PVC | PVC | 1000V dc | FDR, TDR and V&T | 4RO (FDR & TDR) and 2RO (V&T) | NO | ALSTHOM | EMS | 32 | 42 | 42 | 2RIS006UB | 2LLE0409 | L1 | A 01 2L5544K2 2L545 A 01 2L5544K2 2L545 A 02 2L5544J2 2L545 A 03 2L5544H2 2L545 A 04 2L5544G2 2L545 A 05 2L5561F1 2L545 A 05 2L5561F1 2L546 A 06 2L5561G1 2L546 A 07 2L5561H1 2L546 A 08 2L5561J1 2L546 A 09 2L5561K1 2L546 A 10 2L5539G1 2L546 A 11 2L5562K1 2L546 A 12 2L55KFA4 2L546 A 13 2L44KFA4 2L446 A 14 2L4417C2 2L446 | 1.5
2 | RIS | 2RISC0002 | IN | IN | OUT | NO | 7 | 1.5 | NA | PVC | PVC | 1000V dc | FDR, TDR and V&T | 4RO (FDR & TDR) and 2RO (V&T) | NO | ALSTHOM | EMS | 25 | 30 | 30 | 2RIS506UB | 2LLD0604 | L1 | B 01 2L5512D1 2L549 B 01 2L5512D1 2L549 B 02 2L5512C1 2L549 B 03 2L5512B1 2L549 B 04 2L5512A1 2L549 B 05 2L5500L1 2L549 B 06 2L5500K1 2L549 B 07 2L55K5A4 2L549 B 08 2L44K5A4 2L448 B 09 2L4409F1 2L448 | 1.5
2 | RIS | 2RISC0005 | IN | IN | IN | NO | 12 | 1.5 | ADR (A) | PVC | EPR | 1000V dc | FDR, TDR and V&T | 4RO (FDR & TDR) and 2RO (V&T) | NO | ALSTHOM | IMS | 105 | 115 | 115 | D1324 | 2RIS001VP | 2 | A 01 2R330ZB1 2R370 A 01 2R330ZB1 2R370 A 02 2R3310G2 2R370 A 03 2R3310H2 2R370 A 04 2R333ZA1 2R370 A 05 2R3315E2 2R370 A 06 2R3315D2 2R360 A 06 2R3315D2 2R370 A 07 2R3315C2 2R360 A 08 2R3315B2 2R350 A 08 2R3315B2 2R360 A 09 2R3314A2 2R350 A 10 2R337AA3 2R350 A 11 2R227AA3 2R250 A 12 2R1117A2 2R152 | 1.5
2 | RIS | 2RISC0006 | IN | IN | IN | NO | 12 | 1.5 | ADR (A) | PVC | EPR | 1000V dc | FDR, TDR and V&T | 4RO (FDR & TDR) and 2RO (V&T) | NO | ALSTHOM | IMS | 46 | 49 | 49 | E0112 | 2RIS003VP | 2 | B 01 2R33A8A1 2R350 B 01 2R33A8A1 2R350 B 02 2R3301D3 2R350 B 03 2R3301E3 2R350 B 04 2R33A1A3 2R350 B 05 2R22A1A3 2R250 B 06 2R11A1A3 2R150 B 07 2R1100D3 2R150 B 07 2R1100D3 2R170 B 08 2R1104A2 2R170 B 08 2R1104A2 2R171 B 08 2R1104A2 2R172 | 1.5
2 | RIS | 2RISC0007 | IN | IN | OUT | NO | 7 | 1.5 | NA | PVC | PVC | 1000V dc | FDR, TDR and V&T | 4RO (FDR & TDR) and 2RO (V&T) | NO | ALSTHOM | EMS | 32 | 37 | 37 | 2RIS007UB | 2LLE0511 | L1 | A 01 2L5544K2 2L545 A 01 2L5544K2 2L545 A 02 2L5544J2 2L545 A 03 2L5544H2 2L545 A 04 2L5544G2 2L545 A 05 2L5561F1 2L545 A 05 2L5561F1 2L546 A 06 2L5561G1 2L546 A 07 2L5561H1 2L546 A 08 2L5561J1 2L546 A 09 2L5561K1 2L546 A 10 2L5539G1 2L546 A 11 2L5562K1 2L546 A 12 2L55KFA3 2L546 A 13 2L44KFA3 2L446 A 14 2L4417C2 2L446 | 1.5
2 | RIS | 2RISC0009 | IN | IN | OUT | NO | 12 | 1.5 | A | PVC | PVC | 1000V dc | FDR, TDR and V&T | 4RO (FDR & TDR) and 2RO (V&T) | NO | ALSTHOM | IMS | 149 | 163 | 163 | 2LLE511 | 2RIS020VP | W1 | A 01 2L4417C2 2L446 A 01 2L4417C2 2L446 A 02 2L4417D2 2L444 A 02 2L4417D2 2L446 A 03 2L4417E2 2L444 A 04 2L4421A1 2L444 A 04 2L4421A1 2L445 A 05 2L4421B1 2L445 A 06 2L4421C1 2L445 A 07 2W4421C1 2W441 A 08 2W4436C2 2W441 A 09 2W4436D2 2W441 A 10 2W4436E2 2W441 A 11 2W4436F2 2W441 A 12 2W4436G2 2W441 A 13 2W4423H2 2W441 A 14 2W4423G2 2W441 A 15 2L4423G2 2L441 A 15 2L4423G2 2L442 A 16 2L4423F2 2L441 A 17 2L44J9A5 2L441 A 18 2L33J9A5 2L341 A 19 2L3378A3 2L341 A 20 2W3378A3 2W341 A 20 2W3378A3 2W370 A 21 2W3378B2 2W370 A 22 2W3378C2 2W370 A 23 2W3378D2 2W370 A 24 2W3378E2 2W370 A 25 2W3378F2 2W370 | 1.5
2 | RIS | 2RISC0011 | IN | IN | OUT | NO | 9 | 1.5 | NA | PVC | PVC | 1000V dc | FDR, TDR and V&T | 4RO (FDR & TDR) and 2RO (V&T) | NO | ALSTHOM | EMS | 32 | 37 | 37 | 2RIS007UB | 2LLE0509 | L1 | A 01 2L5544K2 2L545 A 01 2L5544K2 2L545 A 02 2L5544J2 2L545 A 03 2L5544H2 2L545 A 04 2L5544G2 2L545 A 05 2L5561F1 2L545 A 05 2L5561F1 2L546 A 06 2L5561G1 2L546 A 07 2L5561H1 2L546 A 08 2L5561J1 2L546 A 09 2L5561K1 2L546 A 10 2L5539G1 2L546 A 11 2L5562K1 2L546 A 12 2L55KFA3 2L546 A 13 2L44KFA3 2L446 A 14 2L4417C2 2L446 | 1.5
2 | RIS | 2RISC0012 | IN | IN | OUT | NO | 9 | 1.5 | NA | PVC | PVC | 1000V dc | FDR, TDR and V&T | 4RO (FDR & TDR) and 2RO (V&T) | NO | ALSTHOM | EMS | 24 | 29 | 29 | 2RIS507UB | 2LLD0608 | L1 | B 01 2L5512D1 2L549 B 01 2L5512D1 2L549 B 02 2L5512C1 2L549 B 03 2L5512B1 2L549 B 04 2L5512A1 2L549 B 05 2L5500L1 2L549 B 06 2L5500K1 2L549 B 07 2L55K5A4 2L549 B 08 2L44K5A4 2L448 B 09 2L4409F1 2L448 | 1.5
2 | RIS | 2RISC0013 | IN | IN | OUT | NO | 12 | 1.5 | A | PVC | PVC | 1000V dc | FDR, TDR and V&T | 4RO (FDR & TDR) and 2RO (V&T) | NO | ALSTHOM | IMS | 151 | 171 | 171 | 2LLE509 | 2RIS034VP | W1 | A 01 2L4417C2 2L446 A 01 2L4417C2 2L446 A 02 2L4417D2 2L444 A 02 2L4417D2 2L446 A 03 2L4417E2 2L444 A 04 2L4421A1 2L444 A 04 2L4421A1 2L445 A 05 2L4421B1 2L445 A 06 2L4421C1 2L445 A 07 2W4421C1 2W441 A 08 2W4436C2 2W441 A 09 2W4436D2 2W441 A 10 2W4436E2 2W441 A 11 2W4436F2 2W441 A 12 2W4436G2 2W441 A 13 2W4423H2 2W441 A 14 2W4423G2 2W441 A 15 2L4423G2 2L441 A 15 2L4423G2 2L442 A 16 2L4423F2 2L441 A 17 2L44J9A5 2L441 A 18 2L33J9A5 2L341 A 19 2L3378A3 2L341 A 20 2W3378A3 2W341 A 20 2W3378A3 2W370 A 21 2W3378B2 2W370 A 22 2W3378C2 2W370 A 23 2W3378D2 2W370 A 24 2W3378E2 2W370 A 25 2W3378F2 2W370 | 1.5
2 | RIS | 2RISC0014 | IN | IN | OUT | NO | 12 | 1.5 | A | PVC | PVC | 1000V dc | FDR, TDR and V&T | 4RO (FDR & TDR) and 2RO (V&T) | NO | ALSTHOM | IMS | 62 | 53 | 53 | 2LLD608 | 2RIS035VP | W1 | B 01 2L4409F2 2L448 B 01 2L4409F2 2L448 B 02 2L44K3A2 2L448 B 03 2L33K3A2 2L348 B 04 2L3303E3 2L348 B 05 2L3303D3 2L348 B 06 2L3303C3 2L348 B 07 2L3303B3 2L348 B 08 2L3307A1 2L348 B 09 2L33Y0A1 2L348 B 10 2L3304E3 2L348 B 11 2W3304E3 2W350 B 12 2W3304F3 2W350 B 13 2W3304G3 2W350 B 14 2W3304H3 2W350 B 14 2W3304H3 2W365 | 1.5
2 | RIS | 2RISC0015 | IN | IN | OUT | NO | 7 | 1.5 | NA | PVC | PVC | 1000V dc | FDR, TDR and V&T | 4RO (FDR & TDR) and 2RO (V&T) | NO | ALSTHOM | EMS | 32 | 37 | 37 | 2RIS009UB | 2LLE0411 | L1 | A 01 2L5544K2 2L545 A 01 2L5544K2 2L545 A 02 2L5544J2 2L545 A 03 2L5544H2 2L545 A 04 2L5544G2 2L545 A 05 2L5561F1 2L545 A 05 2L5561F1 2L546 A 06 2L5561G1 2L546 A 07 2L5561H1 2L546 A 08 2L5561J1 2L546 A 09 2L5561K1 2L546 A 10 2L5539G1 2L546 A 11 2L5562K1 2L546 A 12 2L55KFA3 2L546 A 13 2L44KFA3 2L446 A 14 2L4417C2 2L446 | 1.5
2 | RIS | 2RISC0019 | IN | IN | IN | NO | 12 | 1.5 | ADR (A) | PVC | EPR | 1000V dc | FDR, TDR and V&T | 4RO (FDR & TDR) and 2RO (V&T) | NO | ALSTHOM | IMS | 60 | 58 | 58 | E0112 | 2RIS002VP | 2 | A 01 2R330ZB1 2R370 A 01 2R330ZB1 2R370 A 02 2R3310G2 2R370 A 03 2R3310H2 2R370 A 04 2R333ZA1 2R370 A 05 2R3315E2 2R370 A 06 2R3322A3 2R370 A 07 2R335YA3 2R370 A 08 2R220JA3 2R272 A 09 2R110JA3 2R172 A 10 2R1111B2 2R172 A 10 2R1111B2 2R187 A 11 2R1111A2 2R161 A 11 2R1111A2 2R187 | 1.5
2 | RIS | 2RISC0021 | IN | IN | OUT | NO | 9 | 1.5 | NA | PVC | PVC | 1000V dc | FDR, TDR and V&T | 4RO (FDR & TDR) and 2RO (V&T) | NO | ALSTHOM | EMS | 32 | 37 | 37 | 2RIS010UB | 2LLE0510 | L1 | A 01 2L5544K2 2L545 A 01 2L5544K2 2L545 A 02 2L5544J2 2L545 A 03 2L5544H2 2L545 A 04 2L5544G2 2L545 A 05 2L5561F1 2L545 A 05 2L5561F1 2L546 A 06 2L5561G1 2L546 A 07 2L5561H1 2L546 A 08 2L5561J1 2L546 A 09 2L5561K1 2L546 A 10 2L5539G1 2L546 A 11 2L5562K1 2L546 A 12 2L55KFA3 2L546 A 13 2L44KFA3 2L446 A 14 2L4417C2 2L446 | 1.5
2 | RIS | 2RISC0022 | IN | IN | OUT | NO | 9 | 1.5 | NA | PVC | PVC | 1000V dc | FDR, TDR and V&T | 4RO (FDR & TDR) and 2RO (V&T) | NO | ALSTHOM | EMS | 24 | 29 | 29 | 2RIS509UB | 2LLD0607 | L1 | B 01 2L5512D1 2L549 B 01 2L5512D1 2L549 B 02 2L5512C1 2L549 B 03 2L5512B1 2L549 B 04 2L5512A1 2L549 B 05 2L5500L1 2L549 B 06 2L5500K1 2L549 B 07 2L55K5A4 2L549 B 08 2L44K5A4 2L448 B 09 2L4409F1 2L448 | 1.5
2 | RIS | 2RISC0023 | IN | IN | OUT | NO | 12 | 1.5 | A | PVC | PVC | 1000V dc | FDR, TDR and V&T | 4RO (FDR & TDR) and 2RO (V&T) | NO | ALSTHOM | IMS | 139 | 140 | 140 | 2LLE510 | 2RIS032VP | N1 | A 01 2L4411E2 2L446 A 01 2L4411E2 2L446 A 02 2L4413A2 2L446 A 03 2L4410J2 2L446 A 04 2L4410K2 2L444 A 04 2L4410K2 2L446 A 05 2L4410L2 2L444 A 06 2L4410M2 2L444 A 07 2L4410N2 2L443 A 07 2L4410N2 2L444 A 08 2L4410P2 2L441 A 08 2L4410P2 2L443 A 09 2L4410R2 2L441 A 10 2L4410S2 2L441 A 11 2L4410T2 2L441 A 12 2L4410U2 2L441 A 13 2L4423G2 2L441 A 13 2L4423G2 2L442 A 14 2L4423F2 2L441 A 15 2L44J9A3 2L441 A 16 2L33J9A3 2L341 A 17 2L3378A2 2L341 A 18 2W3378A2 2W341 A 18 2W3378A2 2W370 A 19 2W3378B2 2W370 A 20 2W3378C2 2W370 A 21 2W3378D2 2W370 A 22 2W3378E2 2W370 A 23 2W3378F2 2W370 A 24 2W3300A1 2W365 A 24 2W3300A1 2W370 A 25 2N3308A1 2N3B21 A 26 2N3306B2 2N3B21 A 27 2N3306A2 2N3B21 | 1.5
2 | RIS | 2RISC0024 | IN | IN | OUT | NO | 12 | 1.5 | A | PVC | PVC | 1000V dc | FDR, TDR and V&T | 4RO (FDR & TDR) and 2RO (V&T) | NO | ALSTHOM | IMS | 123 | 94 | 94 | 2LLD607 | 2RIS033VP | N1 | B 01 2L4409F2 2L448 B 01 2L4409F2 2L448 B 02 2L4409E2 2L448 B 03 2L4409D2 2L448 B 04 2L4409C2 2L448 B 05 2L44K1A2 2L448 B 06 2L33K1B2 2L348 B 07 2L33K1A2 2L348 B 08 2L22K1A2 2L223 B 09 2L11K1A2 2L146 B 10 2L1103C3 2L146 B 11 2L1103B3 2L146 B 11 2L1103B3 2L150 B 12 2L11G1A4 2L150 B 13 2L00G1A4 2L055 B 14 2L0056A4 2L055 B 15 2N0056A4 2N090 B 16 2N1156C4 2N190 B 17 2N22B0A2 2N2B24 B 18 2N33B0A2 2N3B28 B 19 2N3300A2 2N3B28 B 20 2N3300B2 2N3B28 B 21 2N3302A2 2N3B28 | 1.5
2 | RIS | 2RISC0025 | IN | IN | OUT | NO | 7 | 1.5 | NA | PVC | PVC | 1000V dc | FDR, TDR and V&T | 4RO (FDR & TDR) and 2RO (V&T) | NO | ALSTHOM | EMS | 76 | 82 | 82 | 2RIS010UB | 2LLC0604 | L1 | A 01 2L5545K1 2L545 A 01 2L5545K1 2L545 A 02 2L5545J1 2L545 A 03 2L5545H1 2L545 A 04 2L5545G1 2L545 A 05 2L5545F1 2L545 A 06 2L5545E1 2L545 A 07 2L5545D1 2L545 A 08 2L5545C1 2L545 A 09 2L5545B1 2L545 A 10 2L5545A1 2L545 A 11 2L5531C1 2L545 A 12 2L5531B1 2L545 A 13 2L5531A1 2L545 A 14 2L55JXA1 2L545 A 15 2L44JXA1 2L444 A 16 2L4418E1 2L441 A 16 2L4418E1 2L442 A 16 2L4418E1 2L443 A 16 2L4418E1 2L444 A 17 2L4433B1 2L442 A 18 2L4433C1 2L442 A 19 2W4433C1 2W441 A 20 2W4433D1 2W441 | 1.5
2 | RIS | 2RISC0027 | IN | IN | OUT | NO | 12 | 1.5 | A | PVC | PVC | 1000V dc | FDR, TDR and V&T | 4RO (FDR & TDR) and 2RO (V&T) | NO | ALSTHOM | IMS | 97 | 120 | 120 | 2LLC604 | 2RIS021VP | W1 | A 01 2W4433D1 2W441 A 01 2W4433D1 2W441 A 02 2W4433C1 2W441 A 03 2W44Z5B2 2W441 A 04 2W4423G2 2W441 A 05 2L4423G2 2L441 A 05 2L4423G2 2L442 A 06 2L4423F2 2L441 A 07 2L44J9A5 2L441 A 08 2L33J9A5 2L341 A 09 2L3378A3 2L341 A 10 2W3378A3 2W341 A 10 2W3378A3 2W370 A 11 2W3378B2 2W370 A 12 2W3378C2 2W370 A 13 2W3378D2 2W370 A 14 2W3378E2 2W370 A 15 2W3378F2 2W370 | 1.5
2 | RIS | 2RISC0029 | IN | IN | OUT | NO | 9 | 1.5 | NA | PVC | PVC | 1000V dc | FDR, TDR and V&T | 4RO (FDR & TDR) and 2RO (V&T) | NO | ALSTHOM | EMS | 32 | 37 | 37 | 2RIS011UB | 2LLE0508 | L1 | A 01 2L5544K2 2L545 A 01 2L5544K2 2L545 A 02 2L5544J2 2L545 A 03 2L5544H2 2L545 A 04 2L5544G2 2L545 A 05 2L5561F1 2L545 A 05 2L5561F1 2L546 A 06 2L5561G1 2L546 A 07 2L5561H1 2L546 A 08 2L5561J1 2L546 A 09 2L5561K1 2L546 A 10 2L5539G1 2L546 A 11 2L5562K1 2L546 A 12 2L55KFA3 2L546 A 13 2L44KFA3 2L446 A 14 2L4417C2 2L446 | 1.5
2 | RIS | 2RISC0030 | IN | IN | OUT | NO | 9 | 1.5 | NA | PVC | PVC | 1000V dc | FDR, TDR and V&T | 4RO (FDR & TDR) and 2RO (V&T) | NO | ALSTHOM | EMS | 24 | 29 | 29 | 2RIS510UB | 2LLD0609 | L1 | B 01 2L5512D1 2L549 B 01 2L5512D1 2L549 B 02 2L5512C1 2L549 B 03 2L5512B1 2L549 B 04 2L5512A1 2L549 B 05 2L5500L1 2L549 B 06 2L5500K1 2L549 B 07 2L55K5A4 2L549 B 08 2L44K5A4 2L448 B 09 2L4409F1 2L448 | 1.5
2 | RIS | 2RISC0031 | IN | IN | OUT | NO | 12 | 1.5 | A | PVC | PVC | 1000V dc | FDR, TDR and V&T | 4RO (FDR & TDR) and 2RO (V&T) | NO | ALSTHOM | IMS | 181 | 189 | 189 | 2LLE508 | 2RIS051VP | K1 | A 01 2L4411E2 2L446 A 01 2L4411E2 2L446 A 02 2L4413A2 2L446 A 03 2L4410J2 2L446 A 04 2L44JKA1 2L446 A 05 2L33JKA1 2L346 A 06 2L22JKA1 2L244 A 07 2L11JKA1 2L149 A 08 2L1121E2 2L145 A 08 2L1121E2 2L149 A 09 2L1121D2 2L149 A 10 2L11G4A1 2L149 A 11 2L00G4A1 2L056 A 12 2L0024B5 2L056 A 13 2L0024A5 2L056 A 14 2N0024A5 2N091 A 15 2N1124B5 2N191 A 16 2N1124A5 2N191 A 17 2N11Z4A5 2N191 A 18 2N00Z4A5 2N091 A 19 2N0028A2 2N091 A 20 2K0001A2 2K054 A 21 2K0001B2 2K054 A 22 2K0001C2 2K054 A 23 2K1101A2 2K157 A 24 2K1101B2 2K157 A 25 2K1101C2 2K157 A 26 2K1101D2 2K157 A 27 2K1101E2 2K157 A 28 2K1106A3 2K152 | 1.5
2 | RIS | 2RISC0032 | IN | IN | OUT | NO | 12 | 1.5 | A | PVC | PVC | 1000V dc | FDR, TDR and V&T | 4RO (FDR & TDR) and 2RO (V&T) | NO | ALSTHOM | IMS | 141 | 147 | 147 | 2LLD609 | 2RIS052VP | K1 | B 01 2L4409F2 2L448 B 01 2L4409F2 2L448 B 02 2L44K3A1 2L448 B 03 2L33K3A1 2L348 B 04 2L3303E3 2L348 B 05 2L3303D3 2L348 B 06 2L3303C3 2L348 B 07 2L33K1A2 2L348 B 08 2L22K1A2 2L223 B 09 2L11K1A2 2L146 B 10 2L1103C3 2L146 B 11 2L1103B3 2L146 B 11 2L1103B3 2L150 B 12 2L1103A3 2L150 B 13 2L11G0A4 2L150 B 14 2L00G0A4 2L055 B 15 2L0055A4 2L055 B 16 2N0055A4 2N090 B 17 2N1155C4 2N190 B 18 2N1155B4 2N190 B 19 2N11Z3A4 2N190 B 20 2N1159A4 2N190 B 21 2N11Z2A4 2N190 B 22 2N1157B4 2N190 B 23 2K11A2A3 2K157 B 24 2K0053A2 2K054 | 1.5
2 | RIS | 2RISC0033 | IN | IN | OUT | NO | 7 | 1.5 | NA | PVC | PVC | 1000V dc | FDR, TDR and V&T | 4RO (FDR & TDR) and 2RO (V&T) | NO | ALSTHOM | EMS | 32 | 37 | 37 | 2RIS011UB | 2LLE0506 | L1 | A 01 2L5544K2 2L545 A 01 2L5544K2 2L545 A 02 2L5544J2 2L545 A 03 2L5544H2 2L545 A 04 2L5544G2 2L545 A 05 2L5561F1 2L545 A 05 2L5561F1 2L546 A 06 2L5561G1 2L546 A 07 2L5561H1 2L546 A 08 2L5561J1 2L546 A 09 2L5561K1 2L546 A 10 2L5539G1 2L546 A 11 2L5562K1 2L546 A 12 2L55KFA3 2L546 A 13 2L44KFA3 2L446 A 14 2L4417C2 2L446 | 1.5
2 | RIS | 2RISC0034 | IN | IN | OUT | NO | 7 | 1.5 | NA | PVC | PVC | 1000V dc | FDR, TDR and V&T | 4RO (FDR & TDR) and 2RO (V&T) | NO | ALSTHOM | EMS | 25 | 30 | 30 | 2RIS511UB | 2LLD0611 | L1 | B 01 2L5503L1 2L549 B 01 2L5503L1 2L549 B 02 2L5513D1 2L549 B 03 2L5513C1 2L549 B 04 2L5513B1 2L549 B 05 2L5513A1 2L549 B 06 2L5500K1 2L549 B 07 2L55K5A4 2L549 B 08 2L44K5A4 2L448 B 09 2L4409F1 2L448 | 1.5
2 | RIS | 2RISC0035 | IN | IN | OUT | NO | 12 | 1.5 | A | PVC | PVC | 1000V dc | FDR, TDR and V&T | 4RO (FDR & TDR) and 2RO (V&T) | NO | ALSTHOM | IMS | 167 | 169 | 169 | 2LLE506 | 2RIS063VP | K1 | A 01 2L4411E2 2L446 A 01 2L4411E2 2L446 A 02 2L4413A2 2L446 A 03 2L4410J2 2L446 A 04 2L44JKA1 2L446 A 05 2L33JKA1 2L346 A 06 2L22JKA1 2L244 A 07 2L11JKA1 2L149 A 08 2L1121E2 2L145 A 08 2L1121E2 2L149 A 09 2L1121D2 2L149 A 10 2L11G4A1 2L149 A 11 2L00G4A1 2L056 A 12 2L0024B5 2L056 A 13 2L0024A5 2L056 A 14 2N0024A5 2N091 A 15 2N1124B5 2N191 A 16 2N1124A5 2N191 A 17 2N11Z4A5 2N191 A 18 2N00Z4A5 2N091 A 19 2N0028A2 2N091 A 20 2K0001A2 2K054 A 21 2K0001B2 2K054 A 22 2K0001C2 2K054 A 23 2K1101A2 2K157 A 24 2K1101B2 2K157 | 1.5
2 | RIS | 2RISC0036 | IN | IN | OUT | NO | 12 | 1.5 | A | PVC | PVC | 1000V dc | FDR, TDR and V&T | 4RO (FDR & TDR) and 2RO (V&T) | NO | ALSTHOM | IMS | 129 | 152 | 152 | 2LLD611 | 2RIS064VP | K1 | B 01 2L4409F2 2L448 B 01 2L4409F2 2L448 B 02 2L44K3A1 2L448 B 03 2L33K3A1 2L348 B 04 2L3303E3 2L348 B 05 2L3303D3 2L348 B 06 2L33K2A2 2L348 B 07 2L22K2A2 2L223 B 08 2L11K2A2 2L146 B 09 2L1102B3 2L146 B 09 2L1102B3 2L150 B 10 2L1102A3 2L150 B 11 2L11G0A4 2L150 B 12 2L00G0A4 2L055 B 13 2L0055A4 2L055 B 14 2N0055A4 2N090 B 15 2N1155C4 2N190 B 16 2N1155B4 2N190 B 17 2N11Z3A4 2N190 B 18 2N1159A4 2N190 B 19 2N11Z2A4 2N190 B 20 2N1157B4 2N190 B 21 2K11A2A3 2K157 B 22 2K0053A2 2K054 | 1.5
2 | RIS | 2RISC0037 | IN | IN | OUT | NO | 9 | 1.5 | NA | PVC | PVC | 1000V dc | FDR, TDR and V&T | 4RO (FDR & TDR) and 2RO (V&T) | NO | ALSTHOM | EMS | 75 | 80 | 80 | 2RIS012UB | 2LHA0301 | L1 | A 01 2L5545K1 2L545 A 01 2L5545K1 2L545 A 02 2L5545J1 2L545 A 03 2L5545H1 2L545 A 04 2L5545G1 2L545 A 05 2L5545F1 2L545 A 06 2L5545E1 2L545 A 07 2L5545D1 2L545 A 08 2L5545C1 2L545 A 09 2L5545B1 2L545 A 10 2L5545A1 2L545 A 11 2L5531C1 2L545 A 12 2L5531B1 2L545 A 13 2L5531A1 2L545 A 14 2L55JXA1 2L545 A 15 2L44JXA1 2L444 A 16 2L4410M2 2L444 A 17 2L4410N2 2L443 A 17 2L4410N2 2L444 A 18 2L4410P2 2L441 A 18 2L4410P2 2L443 A 19 2L4410R2 2L441 A 20 2L4431A1 2L441 A 20 2L4431A1 2L442 A 21 2L4431B1 2L442 A 22 2L4431C1 2L442 | 1.5
2 | RIS | 2RISC0038 | IN | IN | OUT | NO | 9 | 1.5 | NA | PVC | PVC | 1000V dc | FDR, TDR and V&T | 4RO (FDR & TDR) and 2RO (V&T) | NO | ALSTHOM | EMS | 21 | 25 | 25 | 2RIS514UB | 2LHB0301 | L1 | B 01 2L5513D1 2L549 B 01 2L5513D1 2L549 B 02 2L5513E1 2L549 B 03 2L5513F1 2L549 B 04 2L5513G1 2L549 B 05 2L5506K1 2L549 B 06 2L5506J1 2L549 B 07 2L5506H1 2L549 B 08 2L5506G1 2L549 B 09 2L55L2A1 2L549 B 10 2L44L2A1 2L448 B 11 2L4409H1 2L448 | 1.5
2 | RIS | 2RISC0039 | IN | IN | OUT | NO | 3 | 1.5 | A | PVC | PVC | 1000V dc | FDR, TDR and V&T | 4RO (FDR & TDR) and 2RO (V&T) | NO | ALSTHOM | EMS | 63 | 41 | 41 | 2RIS012UB | 2LHA006UB | L1 | A 01 2L5506J3 2L547 A 01 2L5506J3 2L547 A 02 2L5506H3 2L547 A 03 2L5506G3 2L547 A 04 2L5506F3 2L547 A 05 2L5506E3 2L547 A 06 2L5506D3 2L547 A 07 2L5506C3 2L547 A 08 2L5506B3 2L547 A 09 2L5506A3 2L547 A 10 2L5561L2 2L546 A 11 2L5561K2 2L546 A 12 2L5561J2 2L546 A 13 2L5561H2 2L546 A 14 2L5561G2 2L546 A 15 2L5561F2 2L545 A 15 2L5561F2 2L546 A 16 2L5544G2 2L545 A 17 2L5544H2 2L545 A 18 2L5544J2 2L545 A 19 2L5544K2 2L545 | 1.5
2 | RIS | 2RISC0040 | IN | IN | OUT | NO | 4 | 1.5 | NA | PVC | PVC | 1000V dc | FDR, TDR and V&T | 4RO (FDR & TDR) and 2RO (V&T) | NO | ALSTHOM | EMS | 10 | 14 | 14 | 2RIS514UB | 2LHB006UB | L1 | B 01 2L5513D1 2L549 B 01 2L5513D1 2L549 B 02 2L5513C1 2L549 B 03 2L5513B1 2L549 B 04 2L5501K4 2L549 | 1.5
2 | RIS | 2RISC0043 | IN | IN | OUT | NO | 7 | 1.5 | NA | PVC | PVC | 1000V dc | FDR, TDR and V&T | 4RO (FDR & TDR) and 2RO (V&T) | NO | ALSTHOM | EMS | 31 | 37 | 37 | 2RIS013UB | 2LLE0507 | L1 | A 01 2L5544K2 2L545 A 01 2L5544K2 2L545 A 02 2L5544J2 2L545 A 03 2L5544H2 2L545 A 04 2L5544G2 2L545 A 05 2L5561F1 2L545 A 05 2L5561F1 2L546 A 06 2L5561G1 2L546 A 07 2L5561H1 2L546 A 08 2L5561J1 2L546 A 09 2L5561K1 2L546 A 10 2L5539G1 2L546 A 11 2L5562K1 2L546 A 12 2L55KFA3 2L546 A 13 2L44KFA3 2L446 A 14 2L4417C2 2L446 | 1.5
2 | RIS | 2RISC0044 | IN | IN | OUT | NO | 7 | 1.5 | NA | PVC | PVC | 1000V dc | FDR, TDR and V&T | 4RO (FDR & TDR) and 2RO (V&T) | NO | ALSTHOM | EMS | 24 | 26 | 26 | 2RIS512UB | 2LLD0610 | L1 | B 01 2L5513D1 2L549 B 01 2L5513D1 2L549 B 02 2L5513C1 2L549 B 03 2L5513B1 2L549 B 04 2L5513A1 2L549 B 05 2L5500K1 2L549 B 06 2L55K5A4 2L549 B 07 2L44K5A4 2L448 B 08 2L4409F1 2L448 | 1.5
2 | RIS | 2RISC0045 | IN | IN | OUT | NO | 12 | 1.5 | A | PVC | PVC | 1000V dc | FDR, TDR and V&T | 4RO (FDR & TDR) and 2RO (V&T) | NO | ALSTHOM | IMS | 167 | 170 | 170 | 2LLE507 | 2RIS061VP | K1 | A 01 2L4411E2 2L446 A 01 2L4411E2 2L446 A 02 2L4413A2 2L446 A 03 2L4410J2 2L446 A 04 2L44JKA1 2L446 A 05 2L33JKA1 2L346 A 06 2L22JKA1 2L244 A 07 2L11JKA1 2L149 A 08 2L1121E2 2L145 A 08 2L1121E2 2L149 A 09 2L1121D2 2L149 A 10 2L11G4A1 2L149 A 11 2L00G4A1 2L056 A 12 2L0024B5 2L056 A 13 2L0024A5 2L056 A 14 2N0024A5 2N091 A 15 2N1124B5 2N191 A 16 2N1124A5 2N191 A 17 2N11Z4A5 2N191 A 18 2N00Z4A5 2N091 A 19 2N0028A2 2N091 A 20 2K0001A2 2K054 A 21 2K0001B2 2K054 A 22 2K0001C2 2K054 A 23 2K1101A2 2K157 A 24 2K1101B2 2K157 | 1.5
2 | RIS | 2RISC0046 | IN | IN | OUT | NO | 12 | 1.5 | A | PVC | PVC | 1000V dc | FDR, TDR and V&T | 4RO (FDR & TDR) and 2RO (V&T) | NO | ALSTHOM | IMS | 139 | 156 | 156 | 2LLD610 | 2RIS062VP | K1 | B 01 2L4409F2 2L448 B 01 2L4409F2 2L448 B 02 2L4409E2 2L448 B 03 2L4409D2 2L448 B 04 2L4409C2 2L448 B 05 2L44K1A2 2L448 B 06 2L33K1B2 2L348 B 07 2L33K1A2 2L348 B 08 2L22K1A2 2L223 B 09 2L11K1A2 2L146 B 10 2L1103C3 2L146 B 11 2L1103B3 2L146 B 11 2L1103B3 2L150 B 12 2L1103A3 2L150 B 13 2L11G0A4 2L150 B 14 2L00G0A4 2L055 B 15 2L0055A4 2L055 B 16 2N0055A4 2N090 B 17 2N1155C4 2N190 B 18 2N1155B4 2N190 B 19 2N11Z3A4 2N190 B 20 2N1159A4 2N190 B 21 2N11Z2A4 2N190 B 22 2N1157A4 2N190 B 23 2K0051A2 2K054 B 24 2K0053A2 2K054 | 1.5
2 | RIS | 2RISC0047 | IN | IN | OUT | NO | 7 | 1.5 | NA | PVC | PVC | 1000V dc | FDR, TDR and V&T | 4RO (FDR & TDR) and 2RO (V&T) | NO | ALSTHOM | EMS | 32 | 37 | 37 | 2RIS013UB | 2LLE0408 | L1 | A 01 2L5544K2 2L545 A 01 2L5544K2 2L545 A 02 2L5544J2 2L545 A 03 2L5544H2 2L545 A 04 2L5544G2 2L545 A 05 2L5561F1 2L545 A 05 2L5561F1 2L546 A 06 2L5561G1 2L546 A 07 2L5561H1 2L546 A 08 2L5561J1 2L546 A 09 2L5561K1 2L546 A 10 2L5539G1 2L546 A 11 2L5562K1 2L546 A 12 2L55KFA3 2L546 A 13 2L44KFA3 2L446 A 14 2L4417C2 2L446 | 1.5
2 | RIS | 2RISC0048 | IN | IN | OUT | NO | 7 | 1.5 | NA | PVC | PVC | 1000V dc | FDR, TDR and V&T | 4RO (FDR & TDR) and 2RO (V&T) | NO | ALSTHOM | EMS | 24 | 26 | 26 | 2RIS513UB | 2LLD0603 | L1 | B 01 2L5513D1 2L549 B 01 2L5513D1 2L549 B 02 2L5513C1 2L549 B 03 2L5513B1 2L549 B 04 2L5513A1 2L549 B 05 2L5500K1 2L549 B 06 2L55K5A4 2L549 B 07 2L44K5A4 2L448 B 08 2L4409F1 2L448 | 1.5
2 | RIS | 2RISC0049 | IN | IN | OUT | NO | 12 | 1.5 | A | PVC | PVC | 1000V dc | FDR, TDR and V&T | 4RO (FDR & TDR) and 2RO (V&T) | NO | ALSTHOM | IMS | 188 | 190 | 190 | 2LLE408 | 2RIS075VB | K1 | A 01 2L4411E2 2L446 A 01 2L4411E2 2L446 A 02 2L4413A2 2L446 A 03 2L4410J2 2L446 A 04 2L44JKA1 2L446 A 05 2L33JKA1 2L346 A 06 2L22JKA1 2L244 A 07 2L11JKA1 2L149 A 08 2L1121E2 2L145 A 08 2L1121E2 2L149 A 09 2L1121D2 2L149 A 10 2L11G4A1 2L149 A 11 2L00G4A1 2L056 A 12 2L0024B5 2L056 A 13 2L0024A5 2L056 A 14 2N0024A5 2N091 A 15 2N1124B5 2N191 A 16 2N1124A5 2N191 A 17 2N11Z4A5 2N191 A 18 2N00Z4A5 2N091 A 19 2N0028A2 2N091 A 20 2K0001A2 2K054 A 21 2K0001B2 2K054 A 22 2K0001C2 2K054 A 23 2K1101A2 2K157 A 24 2K1101B2 2K157 A 25 2K1101C2 2K157 A 26 2K1101D2 2K157 A 27 2K1101E2 2K157 A 28 2K1106A3 2K152 A 29 2K1106B3 2K152 | 1.5
2 | RIS | 2RISC0050 | IN | IN | OUT | NO | 12 | 1.5 | A | PVC | PVC | 1000V dc | FDR, TDR and V&T | 4RO (FDR & TDR) and 2RO (V&T) | NO | ALSTHOM | IMS | 139 | 145 | 145 | 2LLD603 | 2RIS085VB | K1 | B 01 2L4409F1 2L448 B 01 2L4409F1 2L448 B 02 2L44K3A1 2L448 B 03 2L33K3A1 2L348 B 04 2L3303E3 2L348 B 05 2L3303D3 2L348 B 06 2L33K2A2 2L348 B 07 2L22K2A2 2L223 B 08 2L11K2A2 2L146 B 09 2L1102B3 2L146 B 09 2L1102B3 2L150 B 10 2L1102A3 2L150 B 11 2L11G0A4 2L150 B 12 2L00G0A4 2L055 B 13 2L0055A4 2L055 B 14 2N0055A4 2N090 B 15 2N1155C4 2N190 B 16 2N1155B4 2N190 B 17 2N11Z3A4 2N190 B 18 2N1159A4 2N190 B 19 2N11Z2A4 2N190 B 20 2N1157A4 2N190 B 21 2K0051A2 2K054 B 22 2K0051B2 2K054 B 23 2K0051C2 2K056 B 24 2K1156A3 2K153 | 1.5
2 | RIS | 2RISC0051 | IN | IN | OUT | NO | 9 | 1.5 | NA | PVC | PVC | 1000V dc | FDR, TDR and V&T | 4RO (FDR & TDR) and 2RO (V&T) | NO | ALSTHOM | EMS | 31 | 36 | 36 | 2RIS014UB | 2LLE0505 | L1 | A 01 2L5544K2 2L545 A 01 2L5544K2 2L545 A 02 2L5544J2 2L545 A 03 2L5544H2 2L545 A 04 2L5544G2 2L545 A 05 2L5561F1 2L545 A 05 2L5561F1 2L546 A 06 2L5561G1 2L546 A 07 2L5561H1 2L546 A 08 2L5561J1 2L546 A 09 2L5561K1 2L546 A 10 2L5539G1 2L546 A 11 2L5562K1 2L546 A 12 2L55KFA3 2L546 A 13 2L44KFA3 2L446 A 14 2L4417C2 2L446 | 1.5
2 | RIS | 2RISC0052 | IN | IN | OUT | NO | 9 | 1.5 | NA | PVC | PVC | 1000V dc | FDR, TDR and V&T | 4RO (FDR & TDR) and 2RO (V&T) | NO | ALSTHOM | EMS | 24 | 29 | 29 | 2RIS513UB | 2LLD0612 | L1 | B 01 2L5513D1 2L549 B 01 2L5513D1 2L549 B 02 2L5513C1 2L549 B 03 2L5513B1 2L549 B 04 2L5513A1 2L549 B 05 2L5500K1 2L549 B 06 2L55K5A4 2L549 B 07 2L44K5A4 2L448 B 08 2L4409F1 2L448 | 1.5
2 | RIS | 2RISC0053 | IN | IN | OUT | NO | 12 | 1.5 | A | PVC | PVC | 1000V dc | FDR, TDR and V&T | 4RO (FDR & TDR) and 2RO (V&T) | NO | ALSTHOM | IMS | 185 | 180 | 180 | 2LLE505 | 2RIS077VP | K1 | A 01 2L4411E2 2L446 A 01 2L4411E2 2L446 A 02 2L4413A2 2L446 A 03 2L4410J2 2L446 A 04 2L44JKA1 2L446 A 05 2L33JKA1 2L346 A 06 2L22JKA1 2L244 A 07 2L11JKA1 2L149 A 08 2L1121E2 2L145 A 08 2L1121E2 2L149 A 09 2L1121D2 2L149 A 10 2L11G4A1 2L149 A 11 2L00G4A1 2L056 A 12 2L0024B5 2L056 A 13 2L0024A5 2L056 A 14 2N0024A5 2N091 A 15 2N1124B5 2N191 A 16 2N1124A5 2N191 A 17 2N11Z4A5 2N191 A 18 2N00Z4A5 2N091 A 19 2N0028A2 2N091 A 20 2K0001A2 2K054 A 21 2K0001B2 2K054 A 22 2K0001C2 2K054 A 23 2K1101A2 2K157 A 24 2K1101B2 2K157 A 25 2K1101C2 2K157 A 26 2K1101D2 2K157 A 27 2K1101E2 2K157 A 28 2K1106A3 2K152 | 1.5
2 | RIS | 2RISC0054 | IN | IN | OUT | NO | 12 | 1.5 | A | PVC | PVC | 1000V dc | FDR, TDR and V&T | 4RO (FDR & TDR) and 2RO (V&T) | NO | ALSTHOM | IMS | 139 | 141 | 141 | 2LLD612 | 2RIS078VP | K1 | B 01 2L4409F1 2L448 B 01 2L4409F1 2L448 B 02 2L44K3A1 2L448 B 03 2L33K3A1 2L348 B 04 2L3303E3 2L348 B 05 2L3303D3 2L348 B 06 2L33K2A2 2L348 B 07 2L22K2A2 2L223 B 08 2L11K2A2 2L146 B 09 2L1102B3 2L146 B 09 2L1102B3 2L150 B 10 2L1102A3 2L150 B 11 2L11G0A4 2L150 B 12 2L00G0A4 2L055 B 13 2L0055A4 2L055 B 14 2N0055A4 2N090 B 15 2N1155C4 2N190 B 16 2N1155B4 2N190 B 17 2N11Z3A4 2N190 B 18 2N1159A4 2N190 B 19 2N11Z2A4 2N190 B 20 2N1157A4 2N190 B 21 2K0051A2 2K054 B 22 2K0051B2 2K054 B 23 2K0051C2 2K056 B 24 2K1156A3 2K153 | 1.5
2 | RIS | 2RISC0055 | IN | IN | OUT | NO | 9 | 1.5 | NA | PVC | PVC | 1000V dc | FDR, TDR and V&T | 4RO (FDR & TDR) and 2RO (V&T) | NO | ALSTHOM | EMS | 30 | 35 | 35 | 2RIS028UB | 2LLE0512 | L1 | A 01 2L5544J2 2L545 A 01 2L5544J2 2L545 A 02 2L5544H2 2L545 A 03 2L5544G2 2L545 A 04 2L5561F1 2L545 A 04 2L5561F1 2L546 A 05 2L5561G1 2L546 A 06 2L5561H1 2L546 A 07 2L5561J1 2L546 A 08 2L5561K1 2L546 A 09 2L5539G1 2L546 A 10 2L5562K1 2L546 A 11 2L55KFA3 2L546 A 12 2L44KFA3 2L446 A 13 2L4417C2 2L446 | 1.5
2 | RIS | 2RISC0056 | IN | IN | OUT | NO | 9 | 1.5 | NA | PVC | PVC | 1000V dc | FDR, TDR and V&T | 4RO (FDR & TDR) and 2RO (V&T) | NO | ALSTHOM | EMS | 25 | 30 | 30 | 2RIS518UB | 2LLD0606 | L1 | B 01 2L5503K1 2L549 B 01 2L5503K1 2L549 B 02 2L5513D1 2L549 B 03 2L5513C1 2L549 B 04 2L5513B1 2L549 B 05 2L5513A1 2L549 B 06 2L5500K1 2L549 B 07 2L55K5A4 2L549 B 08 2L44K5A4 2L448 B 09 2L4409F1 2L448 | 1.5
2 | RIS | 2RISC0057 | IN | IN | OUT | NO | 12 | 1.5 | A | PVC | PVC | 1000V dc | FDR, TDR and V&T | 4RO (FDR & TDR) and 2RO (V&T) | NO | ALSTHOM | IMS | 187 | 190 | 190 | 2LLE512 | 2RIS012VP | 2 | A 01 2L4411E2 2L446 A 01 2L4411E2 2L446 A 02 2L4413A2 2L446 A 03 2L4410J2 2L446 A 04 2L44JKA1 2L446 A 05 2L33JKA1 2L346 A 06 2L22JKA1 2L244 A 07 2L11JKA1 2L149 A 08 2L1121E2 2L145 A 08 2L1121E2 2L149 A 09 2L1121D2 2L149 A 10 2L11G4A1 2L149 A 11 2L00G4A1 2L056 A 12 2L0024B5 2L056 A 13 2L0024A5 2L056 A 14 2N0024A5 2N091 A 15 2N1124B5 2N191 A 16 2N1124A5 2N191 A 17 2N11Z4A5 2N191 A 18 2N00Z4A5 2N091 A 19 2N0028A2 2N091 A 20 2K0001A2 2K054 A 21 2K0001B2 2K054 A 22 2K0001C2 2K054 A 23 2K1101A2 2K157 A 24 2K1101B2 2K157 A 25 2K1101C2 2K157 A 26 2K1101D2 2K157 A 27 2K1101E2 2K157 A 28 2K1106A3 2K152 A 29 2K1106B3 2K152 | 1.5
2 | RIS | 2RISC0058 | IN | IN | OUT | NO | 12 | 1.5 | A | PVC | PVC | 1000V dc | FDR, TDR and V&T | 4RO (FDR & TDR) and 2RO (V&T) | NO | ALSTHOM | IMS | 139 | 141 | 141 | 2LLD606 | 2RIS013VP | 2 | B 01 2L4409F1 2L448 B 01 2L4409F1 2L448 B 02 2L44K3A1 2L448 B 03 2L33K3A1 2L348 B 04 2L3303E3 2L348 B 05 2L3303D3 2L348 B 06 2L33K2A2 2L348 B 07 2L22K2A2 2L223 B 08 2L11K2A2 2L146 B 09 2L1102B3 2L146 B 09 2L1102B3 2L150 B 10 2L1102A3 2L150 B 11 2L11G0A4 2L150 B 12 2L00G0A4 2L055 B 13 2L0055A4 2L055 B 14 2N0055A4 2N090 B 15 2N1155C4 2N190 B 16 2N1155B4 2N190 B 17 2N11Z3A4 2N190 B 18 2N1159A4 2N190 B 19 2N11Z2A4 2N190 B 20 2N1157A4 2N190 B 21 2K0051A2 2K054 B 22 2K0051B2 2K054 B 23 2K0051C2 2K056 B 24 2K1156A3 2K153 | 1.5
2 | RIS | 2RISC0059 | IN | IN | OUT | NO | 9 | 1.5 | NA | PVC | PVC | 1000V dc | FDR, TDR and V&T | 4RO (FDR & TDR) and 2RO (V&T) | NO | ALSTHOM | EMS | 29 | 34 | 34 | 2RIS031UB | 2LLE0504 | L1 | A 01 2L5544J2 2L545 A 01 2L5544J2 2L545 A 02 2L5544H2 2L545 A 03 2L5544G2 2L545 A 04 2L5561F1 2L545 A 04 2L5561F1 2L546 A 05 2L5561G1 2L546 A 06 2L5561H1 2L546 A 07 2L5561J1 2L546 A 08 2L5561K1 2L546 A 09 2L5539G1 2L546 A 10 2L5562K1 2L546 A 11 2L55KFA3 2L546 A 12 2L44KFA3 2L446 A 13 2L4417C2 2L446 | 1.5
2 | RIS | 2RISC0060 | IN | IN | OUT | NO | 9 | 1.5 | NA | PVC | PVC | 1000V dc | FDR, TDR and V&T | 4RO (FDR & TDR) and 2RO (V&T) | NO | ALSTHOM | EMS | 25 | 30 | 30 | 2RIS524UB | 2LLD0712 | L1 | B 01 2L5513D1 2L549 B 01 2L5513D1 2L549 B 02 2L5513C1 2L549 B 03 2L5513B1 2L549 B 04 2L5513A1 2L549 B 05 2L5500K1 2L549 B 06 2L55K5A4 2L549 B 07 2L44K5A4 2L448 B 08 2L4405G1 2L448 B 09 2L4405F1 2L448 | 1.5
2 | RIS | 2RISC0061 | IN | IN | OUT | NO | 12 | 1.5 | A | PVC | PVC | 1000V dc | FDR, TDR and V&T | 4RO (FDR & TDR) and 2RO (V&T) | NO | ALSTHOM | IMS | 187 | 183 | 183 | 2LLE504 | 2RIS132VP | K1 | A 01 2L4411E2 2L446 A 01 2L4411E2 2L446 A 02 2L4413A2 2L446 A 03 2L4410J2 2L446 A 04 2L44JKA1 2L446 A 05 2L33JKA1 2L346 A 06 2L22JKA1 2L244 A 07 2L11JKA1 2L149 A 08 2L1121E2 2L145 A 08 2L1121E2 2L149 A 09 2L1121D2 2L149 A 10 2L11G4A1 2L149 A 11 2L00G4A1 2L056 A 12 2L0024B5 2L056 A 13 2L0024A5 2L056 A 14 2N0024A5 2N091 A 15 2N1124B5 2N191 A 16 2N1124A5 2N191 A 17 2N11Z4A5 2N191 A 18 2N00Z4A5 2N091 A 19 2N0028A2 2N091 A 20 2K0001A2 2K054 A 21 2K0001B2 2K054 A 22 2K0001C2 2K054 A 23 2K1101A2 2K157 A 24 2K1101B2 2K157 A 25 2K1101C2 2K157 A 26 2K1101D2 2K157 A 27 2K1101E2 2K157 A 28 2K1106A3 2K152 A 29 2K1106B3 2K152 | 1.5
2 | RIS | 2RISC0062 | IN | IN | OUT | NO | 12 | 1.5 | A | PVC | PVC | 1000V dc | FDR, TDR and V&T | 4RO (FDR & TDR) and 2RO (V&T) | NO | ALSTHOM | IMS | 144 | 159 | 159 | 2LLD712 | 2RIS144VP | K1 | B 01 2L4409E1 2L448 B 01 2L4409E1 2L448 B 02 2L44K3A1 2L448 B 03 2L33K3A1 2L348 B 04 2L3303E3 2L348 B 05 2L3303D3 2L348 B 06 2L33K2A2 2L348 B 07 2L22K2A2 2L223 B 08 2L11K2A2 2L146 B 09 2L1102B3 2L146 B 09 2L1102B3 2L150 B 10 2L1102A3 2L150 B 11 2L11G0A4 2L150 B 12 2L00G0A4 2L055 B 13 2L0055A4 2L055 B 14 2N0055A4 2N090 B 15 2N1155C4 2N190 B 16 2N1155B4 2N190 B 17 2N11Z3A4 2N190 B 18 2N1159A4 2N190 B 19 2N11Z2A4 2N190 B 20 2N1157A4 2N190 B 21 2K0051A2 2K054 B 22 2K0051B2 2K054 B 23 2K0051C2 2K056 B 24 2K0051D2 2K056 B 25 2K0051E2 2K056 | 1.5
2 | RIS | 2RISC0063 | IN | IN | OUT | NO | 7 | 1.5 | NA | PVC | PVC | 1000V dc | FDR, TDR and V&T | 4RO (FDR & TDR) and 2RO (V&T) | NO | ALSTHOM | EMS | 30 | 35 | 35 | 2RIS031UB | 2LLE0405 | L1 | A 01 2L5544J2 2L545 A 01 2L5544J2 2L545 A 02 2L5544H2 2L545 A 03 2L5544G2 2L545 A 04 2L5561F1 2L545 A 04 2L5561F1 2L546 A 05 2L5561G1 2L546 A 06 2L5561H1 2L546 A 07 2L5561J1 2L546 A 08 2L5561K1 2L546 A 09 2L5539G1 2L546 A 10 2L5562K1 2L546 A 11 2L55KFA3 2L546 A 12 2L44KFA3 2L446 A 13 2L4417C2 2L446 | 1.5
2 | RIS | 2RISC0064 | IN | IN | OUT | NO | 7 | 1.5 | NA | PVC | PVC | 1000V dc | FDR, TDR and V&T | 4RO (FDR & TDR) and 2RO (V&T) | NO | ALSTHOM | EMS | 25 | 30 | 30 | 2RIS521UB | 2LLD0501 | L1 | B 01 2L5503K1 2L549 B 01 2L5503K1 2L549 B 02 2L5503J1 2L549 B 03 2L5515D1 2L549 B 04 2L5515C1 2L549 B 05 2L5515B1 2L549 B 06 2L5515A1 2L549 B 07 2L5500J1 2L549 B 08 2L55K5A4 2L549 B 09 2L44K5A4 2L448 B 10 2L4409F1 2L448 | 1.5
2 | RIS | 2RISC0065 | IN | IN | OUT | NO | 7 | 1.5 | NA | PVC | PVC | 1000V dc | FDR, TDR and V&T | 4RO (FDR & TDR) and 2RO (V&T) | NO | ALSTHOM | EMS | 30 | 35 | 35 | 2RIS032UB | 2LLE0407 | L1 | A 01 2L5544J2 2L545 A 01 2L5544J2 2L545 A 02 2L5544H2 2L545 A 03 2L5544G2 2L545 A 04 2L5561F1 2L545 A 04 2L5561F1 2L546 A 05 2L5561G1 2L546 A 06 2L5561H1 2L546 A 07 2L5561J1 2L546 A 08 2L5561K1 2L546 A 09 2L5539G1 2L546 A 10 2L5562K1 2L546 A 11 2L55KFA3 2L546 A 12 2L44KFA3 2L446 A 13 2L4417C2 2L446 | 1.5
2 | RIS | 2RISC0066 | IN | IN | OUT | NO | 7 | 1.5 | NA | PVC | PVC | 1000V dc | FDR, TDR and V&T | 4RO (FDR & TDR) and 2RO (V&T) | NO | ALSTHOM | EMS | 25 | 30 | 30 | 2RIS522UB | 2LLD0602 | L1 | B 01 2L5503K1 2L549 B 01 2L5503K1 2L549 B 02 2L5503J1 2L549 B 03 2L5515D1 2L549 B 04 2L5515C1 2L549 B 05 2L5515B1 2L549 B 06 2L5515A1 2L549 B 07 2L5500J1 2L549 B 08 2L55K5A4 2L549 B 09 2L44K5A4 2L448 B 10 2L4409F1 2L448 | 1.5
2 | RIS | 2RISC0067 | IN | IN | OUT | NO | 7 | 1.5 | NA | PVC | PVC | 1000V dc | FDR, TDR and V&T | 4RO (FDR & TDR) and 2RO (V&T) | NO | ALSTHOM | EMS | 30 | 30 | 30 | 2RIS032UB | 2LLE0406 | L1 | A 01 2L5544J2 2L545 A 01 2L5544J2 2L545 A 02 2L5544H2 2L545 A 03 2L5544G2 2L545 A 04 2L5561F1 2L545 A 04 2L5561F1 2L546 A 05 2L5561G1 2L546 A 06 2L5561H1 2L546 A 07 2L5561J1 2L546 A 08 2L5561K1 2L546 A 09 2L5539G1 2L546 A 10 2L5562K1 2L546 A 11 2L55KFA3 2L546 A 12 2L44KFA3 2L446 A 13 2L4417C2 2L446 | 1.5
2 | RIS | 2RISC0068 | IN | IN | OUT | NO | 7 | 1.5 | NA | PVC | PVC | 1000V dc | FDR, TDR and V&T | 4RO (FDR & TDR) and 2RO (V&T) | NO | ALSTHOM | EMS | 26 | 30 | 30 | 2RIS521UB | 2LLD0601 | L1 | B 01 2L5503K1 2L549 B 01 2L5503K1 2L549 B 02 2L5503J1 2L549 B 03 2L5515D1 2L549 B 04 2L5515C1 2L549 B 05 2L5515B1 2L549 B 06 2L5515A1 2L549 B 07 2L5500J1 2L549 B 08 2L55K5A4 2L549 B 09 2L44K5A4 2L448 B 10 2L4409F1 2L448 | 1.5
2 | RIS | 2RISC0069 | IN | IN | OUT | NO | 9 | 1.5 | NA | PVC | PVC | 1000V dc | FDR, TDR and V&T | 4RO (FDR & TDR) and 2RO (V&T) | NO | ALSTHOM | EMS | 29 | 34 | 34 | 2RIS036UB | 2LLE0503 | L1 | A 01 2L5544J2 2L545 A 01 2L5544J2 2L545 A 02 2L5544H2 2L545 A 03 2L5544G2 2L545 A 04 2L5561F1 2L545 A 04 2L5561F1 2L546 A 05 2L5561G1 2L546 A 06 2L5561H1 2L546 A 07 2L5561J1 2L546 A 08 2L5561K1 2L546 A 09 2L5539G1 2L546 A 10 2L5562K1 2L546 A 11 2L55KFA3 2L546 A 12 2L44KFA3 2L446 A 13 2L4417C2 2L446 | 1.5
2 | RIS | 2RISC0070 | IN | IN | OUT | NO | 9 | 1.5 | NA | PVC | PVC | 1000V dc | FDR, TDR and V&T | 4RO (FDR & TDR) and 2RO (V&T) | NO | ALSTHOM | EMS | 27 | 32 | 32 | 2RIS519UB | 2LLD0711 | L1 | B 01 2L5503K1 2L549 B 01 2L5503K1 2L549 B 02 2L5513D1 2L549 B 03 2L5513C1 2L549 B 04 2L5513B1 2L549 B 05 2L5513A1 2L549 B 06 2L5500K1 2L549 B 07 2L55K5A4 2L549 B 08 2L44K5A4 2L448 B 09 2L4405G1 2L448 B 10 2L4405F1 2L448 | 1.5
2 | RIS | 2RISC0071 | IN | IN | OUT | NO | 12 | 1.5 | A | PVC | PVC | 1000V dc | FDR, TDR and V&T | 4RO (FDR & TDR) and 2RO (V&T) | NO | ALSTHOM | IMS | 192 | 203 | 203 | 2LLE503 | 2RIS133VP | K1 | A 01 2L4411E2 2L446 A 01 2L4411E2 2L446 A 02 2L4413A2 2L446 A 03 2L4410J2 2L446 A 04 2L44JKA1 2L446 A 05 2L33JKA1 2L346 A 06 2L22JKA1 2L244 A 07 2L11JKA1 2L149 A 08 2L1121E2 2L145 A 08 2L1121E2 2L149 A 09 2L1121D2 2L149 A 10 2L11G4A1 2L149 A 11 2L00G4A1 2L056 A 12 2L0024B5 2L056 A 13 2L0024A5 2L056 A 14 2N0024A5 2N091 A 15 2N1124B5 2N191 A 16 2N1124A5 2N191 A 17 2N11Z4A5 2N191 A 18 2N00Z4A5 2N091 A 19 2N0028A2 2N091 A 20 2K0001A2 2K054 A 21 2K0001B2 2K054 A 22 2K0001C2 2K054 A 23 2K1101A2 2K157 A 24 2K1101B2 2K157 A 25 2K1101C2 2K157 A 26 2K1101D2 2K157 A 27 2K1101E2 2K157 A 28 2K1106A3 2K152 A 29 2K1106B3 2K152 | 1.5
2 | RIS | 2RISC0072 | IN | IN | OUT | NO | 12 | 1.5 | A | PVC | PVC | 1000V dc | FDR, TDR and V&T | 4RO (FDR & TDR) and 2RO (V&T) | NO | ALSTHOM | IMS | 139 | 141 | 141 | 2LLD711 | 2RIS145VP | K1 | B 01 2L4409E2 2L448 B 01 2L4409E2 2L448 B 02 2L44K3A1 2L448 B 03 2L33K3A1 2L348 B 04 2L3303E3 2L348 B 05 2L3303D3 2L348 B 06 2L33K2A2 2L348 B 07 2L22K2A2 2L223 B 08 2L11K2A2 2L146 B 09 2L1102B3 2L146 B 09 2L1102B3 2L150 B 10 2L1102A3 2L150 B 11 2L11G0A4 2L150 B 12 2L00G0A4 2L055 B 13 2L0055A4 2L055 B 14 2N0055A4 2N090 B 15 2N1155C4 2N190 B 16 2N1155B4 2N190 B 17 2N11Z3A4 2N190 B 18 2N1159A4 2N190 B 19 2N11Z2A4 2N190 B 20 2N1157A4 2N190 B 21 2K0051A2 2K054 B 22 2K0051B2 2K054 B 23 2K0051C2 2K056 B 24 2K1156A3 2K153 | 1.5
2 | RIS | 2RISC0073 | IN | IN | OUT | NO | 2 | 1.5 | NA | PVC | PVC | 1000V dc | FDR, TDR and V&T | 4RO (FDR & TDR) and 2RO (V&T) | NO | ALSTHOM | EMS | 48 | 55 | 55 | 2RIS005UB | 2KSAH10AR | L1 | A 01 2L5566D1 2L545 A 01 2L5566D1 2L545 A 02 2L5566C1 2L545 A 03 2L5566B1 2L545 A 04 2L5547K1 2L545 A 05 2L5547J1 2L545 A 06 2L5547H1 2L545 A 07 2L5547G1 2L545 A 08 2L5547F1 2L545 A 09 2L5547E1 2L545 A 10 2L5547D1 2L545 A 11 2L5547C1 2L545 A 12 2L5547B1 2L545 A 13 2L5557B1 2L545 A 14 2L5557C1 2L545 A 15 2L5557D1 2L545 A 16 2L5544A1 2L545 A 17 2L5531D2 2L545 A 18 2L5531C2 2L545 A 19 2L55JTB2 2L545 A 20 2L5530C2 2L545 A 21 2L5530D2 2L545 A 22 2L5530E2 2L545 A 23 2L5530F2 2L545 A 23 2L5530F2 2L546 A 24 2L55JMB3 2L546 A 25 2L66JMA3 2L647 A 26 2L6600E1 2L647 A 27 2L6616A1 2L647 A 28 2L6616B1 2L647 A 28 2L6616B1 2L649 A 29 2L6621A1 2L647 | 1.5
2 | RIS | 2RISC0074 | IN | IN | OUT | NO | 2 | 1.5 | NA | PVC | PVC | 1000V dc | FDR, TDR and V&T | 4RO (FDR & TDR) and 2RO (V&T) | NO | ALSTHOM | EMS | 26 | 30 | 30 | 2RIS504UB | 2KSAJ05AR | L1 | B 01 2L5503M3 2L549 B 01 2L5503M3 2L549 B 02 2L5503L3 2L549 B 03 2L5503K3 2L549 B 04 2L5503J3 2L549 B 05 2L5503H3 2L549 B 06 2L5503G3 2L549 B 07 2L5503F3 2L549 B 08 2L5503E3 2L549 B 09 2L5503D3 2L549 B 10 2L5503C3 2L549 B 11 2L5503B3 2L549 B 12 2L5522D1 2L549 B 13 2L5522E1 2L549 B 14 2L5522F1 2L549 B 15 2L5506A3 2L549 B 16 2L5523C3 2L549 | 1.5
2 | RIS | 2RISC0075 | IN | IN | OUT | NO | 2 | 1.5 | NA | PVC | PVC | 1000V dc | FDR, TDR and V&T | 4RO (FDR & TDR) and 2RO (V&T) | NO | ALSTHOM | EMS | 48 | 55 | 55 | 2RIS005UB | 2KSAH10AR | L1 | A 01 2L5566D1 2L545 A 01 2L5566D1 2L545 A 02 2L5566C1 2L545 A 03 2L5566B1 2L545 A 04 2L5547K1 2L545 A 05 2L5547J1 2L545 A 06 2L5547H1 2L545 A 07 2L5547G1 2L545 A 08 2L5547F1 2L545 A 09 2L5547E1 2L545 A 10 2L5547D1 2L545 A 11 2L5547C1 2L545 A 12 2L5547B1 2L545 A 13 2L5557B1 2L545 A 14 2L5557C1 2L545 A 15 2L5557D1 2L545 A 16 2L5544A1 2L545 A 17 2L5531D2 2L545 A 18 2L5531C2 2L545 A 19 2L55JTB2 2L545 A 20 2L5530C2 2L545 A 21 2L5530D2 2L545 A 22 2L5530E2 2L545 A 23 2L5530F2 2L545 A 23 2L5530F2 2L546 A 24 2L55JMB3 2L546 A 25 2L66JMA3 2L647 A 26 2L6600E1 2L647 A 27 2L6616A1 2L647 A 28 2L6616B1 2L647 A 28 2L6616B1 2L649 A 29 2L6621A1 2L647 | 1.5
2 | RIS | 2RISC0076 | IN | IN | OUT | NO | 2 | 1.5 | NA | PVC | PVC | 1000V dc | FDR, TDR and V&T | 4RO (FDR & TDR) and 2RO (V&T) | NO | ALSTHOM | EMS | 26 | 30 | 30 | 2RIS504UB | 2KSAJ05AR | L1 | B 01 2L5503M3 2L549 B 01 2L5503M3 2L549 B 02 2L5503L3 2L549 B 03 2L5503K3 2L549 B 04 2L5503J3 2L549 B 05 2L5503H3 2L549 B 06 2L5503G3 2L549 B 07 2L5503F3 2L549 B 08 2L5503E3 2L549 B 09 2L5503D3 2L549 B 10 2L5503C3 2L549 B 11 2L5503B3 2L549 B 12 2L5522D1 2L549 B 13 2L5522E1 2L549 B 14 2L5522F1 2L549 B 15 2L5506A3 2L549 B 16 2L5523C3 2L549 | 1.5
2 | RIS | 2RISC0077 | IN | IN | OUT | NO | 2 | 1.5 | NA | PVC | PVC | 1000V dc | FDR, TDR and V&T | 4RO (FDR & TDR) and 2RO (V&T) | NO | ALSTHOM | EMS | 48 | 55 | 55 | 2RIS005UB | 2KSAH10AR | L1 | A 01 2L5566D1 2L545 A 01 2L5566D1 2L545 A 02 2L5566C1 2L545 A 03 2L5566B1 2L545 A 04 2L5547K1 2L545 A 05 2L5547J1 2L545 A 06 2L5547H1 2L545 A 07 2L5547G1 2L545 A 08 2L5547F1 2L545 A 09 2L5547E1 2L545 A 10 2L5547D1 2L545 A 11 2L5547C1 2L545 A 12 2L5547B1 2L545 A 13 2L5557B1 2L545 A 14 2L5557C1 2L545 A 15 2L5557D1 2L545 A 16 2L5544A1 2L545 A 17 2L5531D2 2L545 A 18 2L5531C2 2L545 A 19 2L55JTB2 2L545 A 20 2L5530C2 2L545 A 21 2L5530D2 2L545 A 22 2L5530E2 2L545 A 23 2L5530F2 2L545 A 23 2L5530F2 2L546 A 24 2L55JMB3 2L546 A 25 2L66JMA3 2L647 A 26 2L6600E1 2L647 A 27 2L6616A1 2L647 A 28 2L6616B1 2L647 A 28 2L6616B1 2L649 A 29 2L6621A1 2L647 | 1.5
2 | RIS | 2RISC0078 | IN | IN | OUT | NO | 2 | 1.5 | NA | PVC | PVC | 1000V dc | FDR, TDR and V&T | 4RO (FDR & TDR) and 2RO (V&T) | NO | ALSTHOM | EMS | 26 | 30 | 30 | 2RIS504UB | 2KSAJ05AR | L1 | B 01 2L5503M3 2L549 B 01 2L5503M3 2L549 B 02 2L5503L3 2L549 B 03 2L5503K3 2L549 B 04 2L5503J3 2L549 B 05 2L5503H3 2L549 B 06 2L5503G3 2L549 B 07 2L5503F3 2L549 B 08 2L5503E3 2L549 B 09 2L5503D3 2L549 B 10 2L5503C3 2L549 B 11 2L5503B3 2L549 B 12 2L5522D1 2L549 B 13 2L5522E1 2L549 B 14 2L5522F1 2L549 B 15 2L5506A3 2L549 B 16 2L5523C3 2L549 | 1.5
2 | RIS | 2RISC0079 | IN | IN | OUT | NO | 37 | 1.5 | NA | PVC | PVC | 1000V dc | FDR, TDR and V&T | 4RO (FDR & TDR) and 2RO (V&T) | NO | ALSTHOM | EMS | 46 | 55 | 55 | 2RIS005UB | 2KSAF02AR | L1 | A 01 2L5566D1 2L545 A 01 2L5566D1 2L545 A 02 2L5566C1 2L545 A 03 2L5566B1 2L545 A 04 2L5547K1 2L545 A 05 2L5547J1 2L545 A 06 2L5547H1 2L545 A 07 2L5547G1 2L545 A 08 2L5547F1 2L545 A 09 2L5547E1 2L545 A 10 2L5547D1 2L545 A 11 2L5547C1 2L545 A 12 2L5547B1 2L545 A 13 2L5557B1 2L545 A 14 2L5557C1 2L545 A 15 2L5557D1 2L545 A 16 2L5544A1 2L545 A 17 2L5531E2 2L545 A 18 2L5531F2 2L545 A 18 2L5531F2 2L546 A 19 2L5531G2 2L546 A 20 2L5531H2 2L546 A 21 2L5531J2 2L546 A 22 2L5531K2 2L546 A 23 2L55JJB4 2L546 A 24 2L66JJA4 2L647 A 25 2L6600E1 2L647 A 26 2L6616A1 2L647 A 27 2L6616B1 2L647 A 27 2L6616B1 2L649 A 28 2L6621A1 2L647 A 29 2L6621B1 2L647 A 30 2L6621C1 2L647 | 1.5
2 | RIS | 2RISC0080 | IN | IN | OUT | NO | 37 | 1.5 | NA | PVC | PVC | 1000V dc | FDR, TDR and V&T | 4RO (FDR & TDR) and 2RO (V&T) | NO | ALSTHOM | EMS | 25 | 30 | 30 | 2RIS504UB | 2KSAK02AR | L1 | B 01 2L5503M3 2L549 B 01 2L5503M3 2L549 B 02 2L5503L3 2L549 B 03 2L5503K3 2L549 B 04 2L5503J3 2L549 B 05 2L5503H3 2L549 B 06 2L5503G3 2L549 B 07 2L5503F3 2L549 B 08 2L5503E3 2L549 B 09 2L5503D3 2L549 B 10 2L5503C3 2L549 B 11 2L5503B3 2L549 B 12 2L5522D1 2L549 B 13 2L5522E1 2L549 B 14 2L5522F1 2L549 B 15 2L5506A3 2L549 B 16 2L5523C3 2L549 B 17 2L5523B3 2L549 | 1.5
2 | RIS | 2RISC0081 | IN | IN | OUT | NO | 2 | 1.5 | NA | PVC | PVC | 1000V dc | FDR, TDR and V&T | 4RO (FDR & TDR) and 2RO (V&T) | NO | ALSTHOM | EMS | 48 | 55 | 55 | 2RIS005UB | 2KSAH10AR | L1 | A 01 2L5566D1 2L545 A 01 2L5566D1 2L545 A 02 2L5566C1 2L545 A 03 2L5566B1 2L545 A 04 2L5547K1 2L545 A 05 2L5547J1 2L545 A 06 2L5547H1 2L545 A 07 2L5547G1 2L545 A 08 2L5547F1 2L545 A 09 2L5547E1 2L545 A 10 2L5547D1 2L545 A 11 2L5547C1 2L545 A 12 2L5547B1 2L545 A 13 2L5557B1 2L545 A 14 2L5557C1 2L545 A 15 2L5557D1 2L545 A 16 2L5544A1 2L545 A 17 2L5531D2 2L545 A 18 2L5531C2 2L545 A 19 2L55JTB2 2L545 A 20 2L5530C2 2L545 A 21 2L5530D2 2L545 A 22 2L5530E2 2L545 A 23 2L5530F2 2L545 A 23 2L5530F2 2L546 A 24 2L55JMB3 2L546 A 25 2L66JMA3 2L647 A 26 2L6600E1 2L647 A 27 2L6616A1 2L647 A 28 2L6616B1 2L647 A 28 2L6616B1 2L649 A 29 2L6621A1 2L647 | 1.5
2 | RIS | 2RISC0082 | IN | IN | OUT | NO | 2 | 1.5 | NA | PVC | PVC | 1000V dc | FDR, TDR and V&T | 4RO (FDR & TDR) and 2RO (V&T) | NO | ALSTHOM | EMS | 25 | 32 | 32 | 2RIS517UB | 2KSAJ05AR | L1 | B 01 2L5503K3 2L549 B 01 2L5503K3 2L549 B 02 2L5503J3 2L549 B 03 2L5503H3 2L549 B 04 2L5503G3 2L549 B 05 2L5503F3 2L549 B 06 2L5503E3 2L549 B 07 2L5503D3 2L549 B 08 2L5503C3 2L549 B 09 2L5503B3 2L549 B 10 2L5522D1 2L549 B 11 2L5522E1 2L549 B 12 2L5522F1 2L549 B 13 2L5506A3 2L549 B 14 2L5523C3 2L549 | 1.5
2 | RIS | 2RISC0083 | IN | IN | OUT | NO | 2 | 1.5 | NA | PVC | PVC | 1000V dc | FDR, TDR and V&T | 4RO (FDR & TDR) and 2RO (V&T) | NO | ALSTHOM | EMS | 43 | 48 | 48 | 2RIS024UB | 2KSAH10AR | L1 | A 01 2L5544K1 2L545 A 01 2L5544K1 2L545 A 02 2L5544J1 2L545 A 03 2L5544H1 2L545 A 04 2L5544G1 2L545 A 05 2L5544F1 2L545 A 06 2L5544E1 2L545 A 07 2L5544D1 2L545 A 08 2L5544C1 2L545 A 09 2L5544B1 2L545 A 10 2L5544A1 2L545 A 11 2L5531D2 2L545 A 12 2L55JSB4 2L545 A 13 2L66JSA4 2L645 A 14 2L6600B1 2L645 A 15 2L6600C1 2L645 A 16 2L6600D1 2L645 A 16 2L6600D1 2L647 A 17 2L6600E1 2L647 A 18 2L6600F1 2L647 A 19 2L6615A1 2L647 A 20 2L6615B1 2L647 A 21 2L6620A1 2L647 | 1.5
2 | RIS | 2RISC0084 | IN | IN | OUT | NO | 2 | 1.5 | NA | PVC | PVC | 1000V dc | FDR, TDR and V&T | 4RO (FDR & TDR) and 2RO (V&T) | NO | ALSTHOM | EMS | 25 | 30 | 30 | 2RIS517UB | 2KSAJ05AR | L1 | B 01 2L5503K3 2L549 B 01 2L5503K3 2L549 B 02 2L5503J3 2L549 B 03 2L5503H3 2L549 B 04 2L5503G3 2L549 B 05 2L5503F3 2L549 B 06 2L5503E3 2L549 B 07 2L5503D3 2L549 B 08 2L5503C3 2L549 B 09 2L5503B3 2L549 B 10 2L5522D1 2L549 B 11 2L5522E1 2L549 B 12 2L5522F1 2L549 B 13 2L5506A3 2L549 B 14 2L5523C3 2L549 | 1.5
2 | RIS | 2RISC0085 | IN | IN | OUT | NO | 2 | 1.5 | NA | PVC | PVC | 1000V dc | FDR, TDR and V&T | 4RO (FDR & TDR) and 2RO (V&T) | NO | ALSTHOM | EMS | 43 | 47 | 47 | 2RIS024UB | 2KSAH10AR | L1 | A 01 2L5544K1 2L545 A 01 2L5544K1 2L545 A 02 2L5544J1 2L545 A 03 2L5544H1 2L545 A 04 2L5544G1 2L545 A 05 2L5544F1 2L545 A 06 2L5544E1 2L545 A 07 2L5544D1 2L545 A 08 2L5544C1 2L545 A 09 2L5544B1 2L545 A 10 2L5544A1 2L545 A 11 2L5531D2 2L545 A 12 2L55JSB4 2L545 A 13 2L66JSA4 2L645 A 14 2L6600B1 2L645 A 15 2L6600C1 2L645 A 16 2L6600D1 2L645 A 16 2L6600D1 2L647 A 17 2L6600E1 2L647 A 18 2L6600F1 2L647 A 19 2L6615A1 2L647 A 20 2L6615B1 2L647 A 21 2L6620A1 2L647 | 1.5
2 | RIS | 2RISC0086 | IN | IN | OUT | NO | 37 | 1.5 | NA | PVC | PVC | 1000V dc | FDR, TDR and V&T | 4RO (FDR & TDR) and 2RO (V&T) | NO | ALSTHOM | EMS | 23 | 28 | 28 | 2RIS517UB | 2KSAK02AR | L1 | B 01 2L5503K3 2L549 B 01 2L5503K3 2L549 B 02 2L5503J3 2L549 B 03 2L5503H3 2L549 B 04 2L5503G3 2L549 B 05 2L5503F3 2L549 B 06 2L5503E3 2L549 B 07 2L5503D3 2L549 B 08 2L5503C3 2L549 B 09 2L5503B3 2L549 B 10 2L5522D1 2L549 B 11 2L5522E1 2L549 B 12 2L5522F1 2L549 B 13 2L5506A3 2L549 B 14 2L5523C3 2L549 B 15 2L5523B3 2L549 | 1.5
2 | RIS | 2RISC0087 | IN | IN | OUT | NO | 2 | 1.5 | NA | PVC | PVC | 1000V dc | FDR, TDR and V&T | 4RO (FDR & TDR) and 2RO (V&T) | NO | ALSTHOM | EMS | 43 | 47 | 47 | 2RIS024UB | 2KSAH10AR | L1 | A 01 2L5544K1 2L545 A 01 2L5544K1 2L545 A 02 2L5544J1 2L545 A 03 2L5544H1 2L545 A 04 2L5544G1 2L545 A 05 2L5544F1 2L545 A 06 2L5544E1 2L545 A 07 2L5544D1 2L545 A 08 2L5544C1 2L545 A 09 2L5544B1 2L545 A 10 2L5544A1 2L545 A 11 2L5531D2 2L545 A 12 2L55JSB4 2L545 A 13 2L66JSA4 2L645 A 14 2L6600B1 2L645 A 15 2L6600C1 2L645 A 16 2L6600D1 2L645 A 16 2L6600D1 2L647 A 17 2L6600E1 2L647 A 18 2L6600F1 2L647 A 19 2L6615A1 2L647 A 20 2L6615B1 2L647 A 21 2L6620A1 2L647 | 1.5
2 | RIS | 2RISC0088 | IN | IN | OUT | NO | 4 | 1.5 | NA | PVC | PVC | 1000V dc | FDR, TDR and V&T | 4RO (FDR & TDR) and 2RO (V&T) | NO | ALSTHOM | EMS | 25 | 30 | 30 | 2RIS517UB | 2KSAJ10AR | L1 | B 01 2L5503K3 2L549 B 01 2L5503K3 2L549 B 02 2L5503J3 2L549 B 03 2L5503H3 2L549 B 04 2L5503G3 2L549 B 05 2L5503F3 2L549 B 06 2L5503E3 2L549 B 07 2L5503D3 2L549 B 08 2L5503C3 2L549 B 09 2L5503B3 2L549 B 10 2L5522D1 2L549 B 11 2L5522E1 2L549 B 12 2L5522F1 2L549 B 13 2L5506A3 2L549 B 14 2L5523C3 2L549 | 1.5
2 | RIS | 2RISC0089 | IN | IN | OUT | NO | 2 | 1.5 | NA | PVC | PVC | 1000V dc | FDR, TDR and V&T | 4RO (FDR & TDR) and 2RO (V&T) | NO | ALSTHOM | EMS | 43 | 47 | 47 | 2RIS024UB | 2KSAH10AR | L1 | A 01 2L5544K1 2L545 A 01 2L5544K1 2L545 A 02 2L5544J1 2L545 A 03 2L5544H1 2L545 A 04 2L5544G1 2L545 A 05 2L5544F1 2L545 A 06 2L5544E1 2L545 A 07 2L5544D1 2L545 A 08 2L5544C1 2L545 A 09 2L5544B1 2L545 A 10 2L5544A1 2L545 A 11 2L5531D2 2L545 A 12 2L55JSB4 2L545 A 13 2L66JSA4 2L645 A 14 2L6600B1 2L645 A 15 2L6600C1 2L645 A 16 2L6600D1 2L645 A 16 2L6600D1 2L647 A 17 2L6600E1 2L647 A 18 2L6600F1 2L647 A 19 2L6615A1 2L647 A 20 2L6615B1 2L647 A 21 2L6620A1 2L647 | 1.5
2 | RIS | 2RISC0090 | IN | IN | OUT | NO | 2 | 1.5 | NA | PVC | PVC | 1000V dc | FDR, TDR and V&T | 4RO (FDR & TDR) and 2RO (V&T) | NO | ALSTHOM | EMS | 25 | 46 | 46 | 2RIS517UB | 2KSAJ05AR | L1 | B 01 2L5503K3 2L549 B 01 2L5503K3 2L549 B 02 2L5503J3 2L549 B 03 2L5503H3 2L549 B 04 2L5503G3 2L549 B 05 2L5503F3 2L549 B 06 2L5503E3 2L549 B 07 2L5503D3 2L549 B 08 2L5503C3 2L549 B 09 2L5503B3 2L549 B 10 2L5522D1 2L549 B 11 2L5522E1 2L549 B 12 2L5522F1 2L549 B 13 2L5506A3 2L549 B 14 2L5523C3 2L549 | 1.5
2 | RIS | 2RISC0091 | IN | IN | OUT | NO | 37 | 1.5 | NA | PVC | PVC | 1000V dc | FDR, TDR and V&T | 4RO (FDR & TDR) and 2RO (V&T) | NO | ALSTHOM | EMS | 42 | 47 | 47 | 2RIS024UB | 2KSAF03AR | L1 | A 01 2L5544K1 2L545 A 01 2L5544K1 2L545 A 02 2L5544J1 2L545 A 03 2L5544H1 2L545 A 04 2L5544G1 2L545 A 05 2L5544F1 2L545 A 06 2L5544E1 2L545 A 07 2L5544D1 2L545 A 08 2L5544C1 2L545 A 09 2L5544B1 2L545 A 10 2L5544A1 2L545 A 11 2L5531D2 2L545 A 12 2L55JSB4 2L545 A 13 2L66JSA4 2L645 A 14 2L6600B1 2L645 A 15 2L6600C1 2L645 A 16 2L6600D1 2L645 A 16 2L6600D1 2L647 A 17 2L6600E1 2L647 A 18 2L6600F1 2L647 A 19 2L6615A1 2L647 A 20 2L6615B1 2L647 A 21 2L6620B1 2L647 | 1.5
2 | RIS | 2RISC0092 | IN | IN | OUT | NO | 2 | 1.5 | NA | PVC | PVC | 1000V dc | FDR, TDR and V&T | 4RO (FDR & TDR) and 2RO (V&T) | NO | ALSTHOM | EMS | 23 | 27 | 27 | 2RIS517UB | 2KSAK02AR | L1 | B 01 2L5503K3 2L549 B 01 2L5503K3 2L549 B 02 2L5503J3 2L549 B 03 2L5503H3 2L549 B 04 2L5503G3 2L549 B 05 2L5503F3 2L549 B 06 2L5503E3 2L549 B 07 2L5503D3 2L549 B 08 2L5503C3 2L549 B 09 2L5503B3 2L549 B 10 2L5522D1 2L549 B 11 2L5522E1 2L549 B 12 2L5522F1 2L549 B 13 2L5506A3 2L549 B 14 2L5523C3 2L549 B 15 2L5523B3 2L549 | 1.5
2 | RIS | 2RISC0093 | IN | IN | OUT | NO | 2 | 1.5 | NA | PVC | PVC | 1000V dc | FDR, TDR and V&T | 4RO (FDR & TDR) and 2RO (V&T) | NO | ALSTHOM | EMS | 43 | 47 | 47 | 2RIS024UB | 2KSAH10AR | L1 | A 01 2L5544K1 2L545 A 01 2L5544K1 2L545 A 02 2L5544J1 2L545 A 03 2L5544H1 2L545 A 04 2L5544G1 2L545 A 05 2L5544F1 2L545 A 06 2L5544E1 2L545 A 07 2L5544D1 2L545 A 08 2L5544C1 2L545 A 09 2L5544B1 2L545 A 10 2L5544A1 2L545 A 11 2L5531D2 2L545 A 12 2L55JSB4 2L545 A 13 2L66JSA4 2L645 A 14 2L6600B1 2L645 A 15 2L6600C1 2L645 A 16 2L6600D1 2L645 A 16 2L6600D1 2L647 A 17 2L6600E1 2L647 A 18 2L6600F1 2L647 A 19 2L6615A1 2L647 A 20 2L6615B1 2L647 A 21 2L6620A1 2L647 | 1.5
2 | RIS | 2RISC0094 | IN | IN | OUT | NO | 2 | 1.5 | NA | PVC | PVC | 1000V dc | FDR, TDR and V&T | 4RO (FDR & TDR) and 2RO (V&T) | NO | ALSTHOM | EMS | 25 | 30 | 30 | 2RIS517UB | 2KSAJ05AR | L1 | B 01 2L5503K3 2L549 B 01 2L5503K3 2L549 B 02 2L5503J3 2L549 B 03 2L5503H3 2L549 B 04 2L5503G3 2L549 B 05 2L5503F3 2L549 B 06 2L5503E3 2L549 B 07 2L5503D3 2L549 B 08 2L5503C3 2L549 B 09 2L5503B3 2L549 B 10 2L5522D1 2L549 B 11 2L5522E1 2L549 B 12 2L5522F1 2L549 B 13 2L5506A3 2L549 B 14 2L5523C3 2L549 | 1.5
2 | RIS | 2RISC0095 | IN | IN | OUT | NO | 2 | 1.5 | NA | PVC | PVC | 1000V dc | FDR, TDR and V&T | 4RO (FDR & TDR) and 2RO (V&T) | NO | ALSTHOM | EMS | 51 | 68 | 68 | 2RIS004UB | 2KSAF02AR | L1 | A 01 2L5566D1 2L545 A 01 2L5566D1 2L545 A 02 2L5566C1 2L545 A 03 2L5566B1 2L545 A 04 2L5547K1 2L545 A 05 2L5547J1 2L545 A 06 2L5547H1 2L545 A 07 2L5547G1 2L545 A 08 2L5547F1 2L545 A 09 2L5547E1 2L545 A 10 2L5547D1 2L545 A 11 2L5547C1 2L545 A 12 2L5547B1 2L545 A 13 2L5557B1 2L545 A 14 2L5557C1 2L545 A 15 2L5557D1 2L545 A 16 2L5544A1 2L545 A 17 2L5531D2 2L545 A 18 2L5531C2 2L545 A 19 2L55JTB2 2L545 A 20 2L5530C2 2L545 A 21 2L5530D2 2L545 A 22 2L5530E2 2L545 A 23 2L5530F2 2L545 A 23 2L5530F2 2L546 A 24 2L55JMB3 2L546 A 25 2L66JMA3 2L647 A 26 2L6600E1 2L647 A 27 2L6616A1 2L647 A 28 2L6616B1 2L647 A 28 2L6616B1 2L649 A 29 2L6621A1 2L647 A 30 2L6621B1 2L647 A 31 2L6621C1 2L647 | 1.5
2 | RIS | 2RISC0096 | IN | IN | OUT | NO | 2 | 1.5 | NA | PVC | PVC | 1000V dc | FDR, TDR and V&T | 4RO (FDR & TDR) and 2RO (V&T) | NO | ALSTHOM | EMS | 25 | 30 | 30 | 2RIS517UB | 2KSAJ07AR | L1 | B 01 2L5503K3 2L549 B 01 2L5503K3 2L549 B 02 2L5503J3 2L549 B 03 2L5503H3 2L549 B 04 2L5503G3 2L549 B 05 2L5503F3 2L549 B 06 2L5503E3 2L549 B 07 2L5503D3 2L549 B 08 2L5503C3 2L549 B 09 2L5503B3 2L549 B 10 2L5522D1 2L549 B 11 2L5522E1 2L549 B 12 2L5522F1 2L549 B 13 2L5506A3 2L549 B 14 2L5523C3 2L549 | 1.5
2 | RIS | 2RISC0097 | IN | IN | OUT | NO | 2 | 1.5 | NA | PVC | PVC | 1000V dc | FDR, TDR and V&T | 4RO (FDR & TDR) and 2RO (V&T) | NO | ALSTHOM | EMS | 51 | 68 | 68 | 2RIS004UB | 2KSAF01AR | L1 | A 01 2L5566D1 2L545 A 01 2L5566D1 2L545 A 02 2L5566C1 2L545 A 03 2L5566B1 2L545 A 04 2L5547K1 2L545 A 05 2L5547J1 2L545 A 06 2L5547H1 2L545 A 07 2L5547G1 2L545 A 08 2L5547F1 2L545 A 09 2L5547E1 2L545 A 10 2L5547D1 2L545 A 11 2L5547C1 2L545 A 12 2L5547B1 2L545 A 13 2L5557B1 2L545 A 14 2L5557C1 2L545 A 15 2L5557D1 2L545 A 16 2L5544A1 2L545 A 17 2L5531D2 2L545 A 18 2L5531C2 2L545 A 19 2L55JTB2 2L545 A 20 2L5530C2 2L545 A 21 2L5530D2 2L545 A 22 2L5530E2 2L545 A 23 2L5530F2 2L545 A 23 2L5530F2 2L546 A 24 2L55JMB3 2L546 A 25 2L66JMA3 2L647 A 26 2L6600E1 2L647 A 27 2L6616A1 2L647 A 28 2L6616B1 2L647 A 28 2L6616B1 2L649 A 29 2L6621A1 2L647 A 30 2L6621B1 2L647 A 31 2L6621C1 2L647 | 1.5
2 | RIS | 2RISC0098 | IN | IN | OUT | NO | 2 | 1.5 | NA | PVC | PVC | 1000V dc | FDR, TDR and V&T | 4RO (FDR & TDR) and 2RO (V&T) | NO | ALSTHOM | EMS | 0 | 0 | 1 | 2RIS023UB | 2KSAF03AR | L1 |  | 1.5 | [5 empty] | not in pericles
2 | RIS | 2RISC0099 | IN | IN | OUT | NO | 2 | 1.5 | NA | PVC | PVC | 1000V dc | FDR, TDR and V&T | 4RO (FDR & TDR) and 2RO (V&T) | NO | ALSTHOM | EMS | 42 | 47 | 1 | 2RIS023UB | 2KSAF03AR | L1 | A 01 2L5544K1 2L545 A 01 2L5544K1 2L545 A 02 2L5544J1 2L545 A 03 2L5544H1 2L545 A 04 2L5544G1 2L545 A 05 2L5544F1 2L545 A 06 2L5544E1 2L545 A 07 2L5544D1 2L545 A 08 2L5544C1 2L545 A 09 2L5544B1 2L545 A 10 2L5544A1 2L545 A 11 2L5531D2 2L545 A 12 2L55JSB4 2L545 A 13 2L66JSA4 2L645 A 14 2L6600B1 2L645 A 15 2L6600C1 2L645 A 16 2L6600D1 2L645 A 16 2L6600D1 2L647 A 17 2L6600E1 2L647 A 18 2L6600F1 2L647 A 19 2L6615A1 2L647 A 20 2L6615B1 2L647 A 21 2L6620B1 2L647 | 1.5
2 | RIS | 2RISC0101 | IN | IN | OUT | NO | 2 | 1.5 | NA | PVC | PVC | 1000V dc | FDR, TDR and V&T | 4RO (FDR & TDR) and 2RO (V&T) | NO | ALSTHOM | EMS | 38 | 42 | 42 | 2RIS023UB | 2KSAI03AR | L1 | A 01 2L5544K1 2L545 A 01 2L5544K1 2L545 A 02 2L5544J1 2L545 A 03 2L5544H1 2L545 A 04 2L5544G1 2L545 A 05 2L5544F1 2L545 A 06 2L5544E1 2L545 A 07 2L5544D1 2L545 A 08 2L5544C1 2L545 A 09 2L5544B1 2L545 A 10 2L5544A1 2L545 A 11 2L5531D2 2L545 A 12 2L55JSB4 2L545 A 13 2L66JSA4 2L645 A 14 2L6600B1 2L645 A 15 2L6600C1 2L645 A 16 2L6600D1 2L645 A 16 2L6600D1 2L647 A 17 2L6600E1 2L647 A 18 2L6616A1 2L647 A 19 2L6616B1 2L647 A 19 2L6616B1 2L649 | 1.5
2 | RIS | 2RISC0102 | IN | IN | OUT | NO | 4 | 1.5 | NA | PVC | PVC | 1000V dc | FDR, TDR and V&T | 4RO (FDR & TDR) and 2RO (V&T) | NO | ALSTHOM | EMS | 18 | 22 | 22 | 2KRG131AR | 2KSAF03AR | C1 | A 01 2L6602G1 2L649 A 01 2L6602G1 2L649 A 02 2L6602H1 2L649 A 03 2L6614D1 2L649 A 04 2L6614C1 2L647 A 04 2L6614C1 2L649 A 05 2L6621B1 2L647 A 06 2L6621C1 2L647 | 1.5
2 | RIS | 2RISC0103 | IN | IN | OUT | NO | 37 | 1.5 | NA | PVC | PVC | 1000V dc | FDR, TDR and V&T | 4RO (FDR & TDR) and 2RO (V&T) | NO | ALSTHOM | EMS | 36 | 43 | 43 | 2RIS001UB | 2KIT231BN | L1 | A 01 2L5544K1 2L545 A 01 2L5544K1 2L545 A 02 2L5544J1 2L545 A 03 2L5544H1 2L545 A 04 2L5544G1 2L545 A 05 2L5544F1 2L545 A 06 2L5544E1 2L545 A 07 2L5544D1 2L545 A 08 2L5544C1 2L545 A 09 2L5544B1 2L545 A 10 2L5544A1 2L545 A 11 2L5531E2 2L545 A 12 2L55JPA2 2L545 A 13 2L5530F2 2L545 A 13 2L5530F2 2L546 A 14 2L5530G2 2L546 A 15 2L5530H2 2L546 A 16 2L5530J2 2L546 A 17 2L5530K2 2L546 A 18 2L5530L2 2L546 A 19 2L5500A1 2L547 A 20 2L5500B1 2L547 A 21 2L5500C1 2L547 A 22 2L5500D1 2L547 A 23 2L5500E1 2L547 A 24 2L5512A1 2L547 A 25 2L5501E2 2L547 A 26 2L5501D2 2L547 | 1.5
2 | RIS | 2RISC0104 | IN | IN | OUT | NO | 37 | 1.5 | NA | PVC | PVC | 1000V dc | FDR, TDR and V&T | 4RO (FDR & TDR) and 2RO (V&T) | NO | ALSTHOM | EMS | 11 | 14 | 14 | 2RIS501UB | 2KIT066BN | L1 | B 01 2L5503M3 2L549 B 01 2L5503M3 2L549 B 02 2L5503N3 2L549 B 03 2L5503P3 2L549 B 04 2L5503R3 2L549 B 05 2L5508E1 2L549 B 06 2L5504S1 2L549 | 1.5
2 | RIS | 2RISC0105 | IN | IN | OUT | NO | 37 | 1.5 | NA | PVC | PVC | 1000V dc | FDR, TDR and V&T | 4RO (FDR & TDR) and 2RO (V&T) | NO | ALSTHOM | EMS | 36 | 43 | 43 | 2RIS002UB | 2KIT231BN | L1 | A 01 2L5544K1 2L545 A 01 2L5544K1 2L545 A 02 2L5544J1 2L545 A 03 2L5544H1 2L545 A 04 2L5544G1 2L545 A 05 2L5544F1 2L545 A 06 2L5544E1 2L545 A 07 2L5544D1 2L545 A 08 2L5544C1 2L545 A 09 2L5544B1 2L545 A 10 2L5544A1 2L545 A 11 2L5531E2 2L545 A 12 2L55JPA2 2L545 A 13 2L5530F2 2L545 A 13 2L5530F2 2L546 A 14 2L5530G2 2L546 A 15 2L5530H2 2L546 A 16 2L5530J2 2L546 A 17 2L5530K2 2L546 A 18 2L5530L2 2L546 A 19 2L5500A1 2L547 A 20 2L5500B1 2L547 A 21 2L5500C1 2L547 A 22 2L5500D1 2L547 A 23 2L5500E1 2L547 A 24 2L5512A1 2L547 A 25 2L5501E2 2L547 A 26 2L5501D2 2L547 | 1.5
2 | RIS | 2RISC0106 | IN | IN | OUT | NO | 37 | 1.5 | NA | PVC | PVC | 1000V dc | FDR, TDR and V&T | 4RO (FDR & TDR) and 2RO (V&T) | NO | ALSTHOM | EMS | 11 | 15 | 15 | 2RIS502UB | 2KIT066BN | L1 | B 01 2L5503M3 2L549 B 01 2L5503M3 2L549 B 02 2L5503N3 2L549 B 03 2L5503P3 2L549 B 04 2L5503R3 2L549 B 05 2L5508E1 2L549 B 06 2L5504S1 2L549 | 1.5
2 | RIS | 2RISC0107 | IN | IN | OUT | NO | 37 | 1.5 | NA | PVC | PVC | 1000V dc | FDR, TDR and V&T | 4RO (FDR & TDR) and 2RO (V&T) | NO | ALSTHOM | EMS | 36 | 43 | 43 | 2RIS003UB | 2KIT233BN | L1 | A 01 2L5544K1 2L545 A 01 2L5544K1 2L545 A 02 2L5544J1 2L545 A 03 2L5544H1 2L545 A 04 2L5544G1 2L545 A 05 2L5544F1 2L545 A 06 2L5544E1 2L545 A 07 2L5544D1 2L545 A 08 2L5544C1 2L545 A 09 2L5544B1 2L545 A 10 2L5544A1 2L545 A 11 2L5531E2 2L545 A 12 2L55JPA2 2L545 A 13 2L5530F2 2L545 A 13 2L5530F2 2L546 A 14 2L5530G2 2L546 A 15 2L5530H2 2L546 A 16 2L5530J2 2L546 A 17 2L5530K2 2L546 A 18 2L5530L2 2L546 A 19 2L5500A1 2L547 A 20 2L5500B1 2L547 A 21 2L5500C1 2L547 A 22 2L5500D1 2L547 A 23 2L5500E1 2L547 A 24 2L5512A1 2L547 A 25 2L5501E2 2L547 A 26 2L5501D2 2L547 | 1.5
2 | RIS | 2RISC0108 | IN | IN | OUT | NO | 37 | 1.5 | NA | PVC | PVC | 1000V dc | FDR, TDR and V&T | 4RO (FDR & TDR) and 2RO (V&T) | NO | ALSTHOM | EMS | 11 | 15 | 15 | 2RIS503UB | 2KIT068BN | L1 | B 01 2L5503M3 2L549 B 01 2L5503M3 2L549 B 02 2L5503N3 2L549 B 03 2L5503P3 2L549 B 04 2L5503R3 2L549 B 05 2L5508E1 2L549 B 06 2L5504S1 2L549 | 1.5
2 | RIS | 2RISC0109 | IN | IN | OUT | NO | 12 | 1.5 | NA | PVC | PVC | 1000V dc | FDR, TDR and V&T | 4RO (FDR & TDR) and 2RO (V&T) | NO | ALSTHOM | EMS | 36 | 41 | 41 | 2RIS004UB | 2KIT235BN | L1 | A 01 2L5544K1 2L545 A 01 2L5544K1 2L545 A 02 2L5544J1 2L545 A 03 2L5544H1 2L545 A 04 2L5544G1 2L545 A 05 2L5544F1 2L545 A 06 2L5544E1 2L545 A 07 2L5544D1 2L545 A 08 2L5544C1 2L545 A 09 2L5544B1 2L545 A 10 2L5544A1 2L545 A 11 2L5531E2 2L545 A 12 2L55JPA2 2L545 A 13 2L5530F2 2L545 A 13 2L5530F2 2L546 A 14 2L5530G2 2L546 A 15 2L5530H2 2L546 A 16 2L5530J2 2L546 A 17 2L5530K2 2L546 A 18 2L5530L2 2L546 A 19 2L5500A1 2L547 A 20 2L5500B1 2L547 A 21 2L5500C1 2L547 A 22 2L5500D1 2L547 A 23 2L5500E1 2L547 A 24 2L5512A1 2L547 A 25 2L5501E2 2L547 A 26 2L5501D2 2L547 | 1.5
2 | RIS | 2RISC0110 | IN | IN | OUT | NO | 37 | 1.5 | NA | PVC | PVC | 1000V dc | FDR, TDR and V&T | 4RO (FDR & TDR) and 2RO (V&T) | NO | ALSTHOM | EMS | 13 | 17 | 17 | 2RIS515UB | 2KIT070BN | L1 | B 01 2L5503K3 2L549 B 01 2L5503K3 2L549 B 02 2L5503L3 2L549 B 03 2L5503M3 2L549 B 04 2L5503N3 2L549 B 05 2L5503P3 2L549 B 06 2L5503R3 2L549 B 07 2L5508E1 2L549 B 08 2L5504S1 2L549 | 1.5
2 | RIS | 2RISC0111 | IN | IN | OUT | NO | 4 | 1.5 | NA | PVC | PVC | 1000V dc | FDR, TDR and V&T | 4RO (FDR & TDR) and 2RO (V&T) | NO | ALSTHOM | EMS | 35 | 40 | 40 | 2RIS020UB | 2KIT235BN | L1 | A 01 2L5544K1 2L545 A 01 2L5544K1 2L545 A 02 2L5544J1 2L545 A 03 2L5544H1 2L545 A 04 2L5544G1 2L545 A 05 2L5544F1 2L545 A 06 2L5544E1 2L545 A 07 2L5544D1 2L545 A 08 2L5544C1 2L545 A 09 2L5544B1 2L545 A 10 2L5544A1 2L545 A 11 2L5531E2 2L545 A 12 2L5531F2 2L545 A 12 2L5531F2 2L546 A 13 2L5531G2 2L546 A 14 2L5531H2 2L546 A 15 2L5531J2 2L546 A 16 2L5531K2 2L546 A 17 2L5531L2 2L546 A 18 2L5526A1 2L547 A 19 2L5526B1 2L547 A 20 2L5526C1 2L547 A 21 2L5526D1 2L547 A 22 2L5526E1 2L547 A 23 2L5526F1 2L547 A 24 2L55JEB1 2L547 A 25 2L5513A1 2L547 A 26 2L5501F1 2L547 A 27 2L5501E1 2L547 A 28 2L5501D1 2L547 | 1.5
2 | RIS | 2RISC0112 | IN | IN | OUT | NO | 37 | 1.5 | NA | PVC | PVC | 1000V dc | FDR, TDR and V&T | 4RO (FDR & TDR) and 2RO (V&T) | NO | ALSTHOM | EMS | 13 | 17 | 17 | 2RIS516UB | 2KIT070BN | L1 | B 01 2L5503K3 2L549 B 01 2L5503K3 2L549 B 02 2L5503L3 2L549 B 03 2L5503M3 2L549 B 04 2L5503N3 2L549 B 05 2L5503P3 2L549 B 06 2L5503R3 2L549 B 07 2L5508E1 2L549 B 08 2L5504S1 2L549 | 1.5
2 | RIS | 2RISC0113 | IN | IN | OUT | NO | 37 | 1.5 | NA | PVC | PVC | 1000V dc | FDR, TDR and V&T | 4RO (FDR & TDR) and 2RO (V&T) | NO | ALSTHOM | EMS | 35 | 40 | 40 | 2RIS021UB | 2KIT235BN | L1 | A 01 2L5544K1 2L545 A 01 2L5544K1 2L545 A 02 2L5544J1 2L545 A 03 2L5544H1 2L545 A 04 2L5544G1 2L545 A 05 2L5544F1 2L545 A 06 2L5544E1 2L545 A 07 2L5544D1 2L545 A 08 2L5544C1 2L545 A 09 2L5544B1 2L545 A 10 2L5544A1 2L545 A 11 2L5531E2 2L545 A 12 2L5531F2 2L545 A 12 2L5531F2 2L546 A 13 2L5531G2 2L546 A 14 2L5531H2 2L546 A 15 2L5531J2 2L546 A 16 2L5531K2 2L546 A 17 2L5531L2 2L546 A 18 2L5526A1 2L547 A 19 2L5526B1 2L547 A 20 2L5526C1 2L547 A 21 2L5526D1 2L547 A 22 2L5526E1 2L547 A 23 2L5526F1 2L547 A 24 2L55JEB1 2L547 A 25 2L5513A1 2L547 A 26 2L5501F1 2L547 A 27 2L5501E1 2L547 A 28 2L5501D1 2L547 | 1.5
2 | RIS | 2RISC0115 | IN | IN | OUT | NO | 37 | 1.5 | NA | PVC | PVC | 1000V dc | FDR, TDR and V&T | 4RO (FDR & TDR) and 2RO (V&T) | NO | ALSTHOM | EMS | 35 | 40 | 40 | 2RIS022UB | 2KIT237BN | L1 | A 01 2L5544K1 2L545 A 01 2L5544K1 2L545 A 02 2L5544J1 2L545 A 03 2L5544H1 2L545 A 04 2L5544G1 2L545 A 05 2L5544F1 2L545 A 06 2L5544E1 2L545 A 07 2L5544D1 2L545 A 08 2L5544C1 2L545 A 09 2L5544B1 2L545 A 10 2L5544A1 2L545 A 11 2L5531E2 2L545 A 12 2L5531F2 2L545 A 12 2L5531F2 2L546 A 13 2L5531G2 2L546 A 14 2L5531H2 2L546 A 15 2L5531J2 2L546 A 16 2L5531K2 2L546 A 17 2L5531L2 2L546 A 18 2L5526A1 2L547 A 19 2L5526B1 2L547 A 20 2L5526C1 2L547 A 21 2L5526D1 2L547 A 22 2L5526E1 2L547 A 23 2L5526F1 2L547 A 24 2L55JEB1 2L547 A 25 2L5513A1 2L547 A 26 2L5501F1 2L547 A 27 2L5501E1 2L547 A 28 2L5501D1 2L547 | 1.5
2 | RIS | 2RISC0117 | IN | IN | OUT | NO | 37 | 1.5 | NA | PVC | PVC | 1000V dc | FDR, TDR and V&T | 4RO (FDR & TDR) and 2RO (V&T) | NO | ALSTHOM | EMS | 35 | 40 | 40 | 2RIS023UB | 2KIT237BN | L1 | A 01 2L5544K1 2L545 A 01 2L5544K1 2L545 A 02 2L5544J1 2L545 A 03 2L5544H1 2L545 A 04 2L5544G1 2L545 A 05 2L5544F1 2L545 A 06 2L5544E1 2L545 A 07 2L5544D1 2L545 A 08 2L5544C1 2L545 A 09 2L5544B1 2L545 A 10 2L5544A1 2L545 A 11 2L5531E2 2L545 A 12 2L5531F2 2L545 A 12 2L5531F2 2L546 A 13 2L5531G2 2L546 A 14 2L5531H2 2L546 A 15 2L5531J2 2L546 A 16 2L5531K2 2L546 A 17 2L5531L2 2L546 A 18 2L5526A1 2L547 A 19 2L5526B1 2L547 A 20 2L5526C1 2L547 A 21 2L5526D1 2L547 A 22 2L5526E1 2L547 A 23 2L5526F1 2L547 A 24 2L55JEB1 2L547 A 25 2L5513A1 2L547 A 26 2L5501F1 2L547 A 27 2L5501E1 2L547 A 28 2L5501D1 2L547 | 1.5
2 | RIS | 2RISC0118 | IN | IN | OUT | NO | 2 | 6 | GRA | PVC | PVC | 1000V dc | FDR, TDR and V&T | 4RO (FDR & TDR) and 2RO (V&T) | NO | ALSTHOM | EMS | 22 | 31 | 31 | 2LHB301 | 2RIS002ID | L1 | B 01 2L4409H1 2L448 B 01 2L4409H1 2L448 B 02 2L44L2A2 2L448 B 03 2L55L2A2 2L549 B 04 2L5506G1 2L549 B 05 2L5506H1 2L549 B 06 2L5506J1 2L549 B 07 2L5506K1 2L549 B 08 2L55L8A2 2L549 B 09 2L66L8A2 2L649 B 10 2L6635A1 2L649 | 6
2 | RIS | 2RISC0119 | IN | IN | OUT | NO | 2 | 6 | GRA | PVC | PVC | 1000V dc | FDR, TDR and V&T | 4RO (FDR & TDR) and 2RO (V&T) | NO | ALSTHOM | EMS | 94 | 99 | 99 | 2LHA301 | 2RIS001ID | L1 | A 01 2L4431C1 2L442 A 01 2L4431C1 2L442 A 02 2L4431B1 2L442 A 03 2L4431A1 2L441 A 03 2L4431A1 2L442 A 04 2L4410R2 2L441 A 05 2L4410P2 2L441 A 05 2L4410P2 2L443 A 06 2L4410N2 2L443 A 06 2L4410N2 2L444 A 07 2L4410M2 2L444 A 08 2L44JTA3 2L444 A 09 2L55JTA3 2L545 A 10 2L55JTB3 2L545 A 11 2L66JTA3 2L645 A 12 2L6600A2 2L645 A 13 2L6600B2 2L645 A 14 2L6603A2 2L645 A 15 2L6603B2 2L645 A 16 2L6603C2 2L645 A 16 2L6603C2 2L649 A 17 2L6603D2 2L649 A 18 2L6603E2 2L649 A 19 2L6603F2 2L649 A 20 2L6603G2 2L649 | 6
2 | RIS | 2RISC0120 | IN | IN | OUT | NO | 4 | 1.5 | NA | PVC | PVC | 1000V dc | FDR, TDR and V&T | 4RO (FDR & TDR) and 2RO (V&T) | NO | ALSTHOM | IMS | 28 | 32 | 32 | 2KRG131AR | 2KIT239BN | L1 | A 01 2L6602G1 2L649 A 01 2L6602G1 2L649 A 02 2L6602H1 2L649 A 03 2L6602J1 2L649 A 04 2L6626A1 2L649 A 05 2L6618A1 2L647 A 05 2L6618A1 2L649 A 06 2L66KDA4 2L647 A 07 2L55KDB4 2L547 A 08 2L5511G1 2L547 A 09 2L5511F1 2L547 A 10 2L5511E1 2L547 A 11 2L5511D1 2L547 A 12 2L5511C1 2L547 A 13 2L5502D1 2L547 | 1.5
2 | RIS | 2RISC0300 | IN | IN | OUT | NO | 9 | 1.5 | NA | PVC | PVC | 1000V dc | FDR, TDR and V&T | 4RO (FDR & TDR) and 2RO (V&T) | NO | ALSTHOM | IMS | 18 | 0 | 18 | 2RIS006UB | 2RPA650AR | L1 | A 01 2L5544K2 2L545 A 01 2L5544K2 2L545 A 02 2L5566D2 2L545 A 03 2L5566C2 2L545 A 04 2L5546K2 2L545 A 05 2L5546J2 2L545 A 06 2L5546H2 2L545 A 07 2L5546G2 2L545 A 08 2L5546F2 2L545 A 09 2L5546E2 2L545 A 10 2L5546D2 2L545 A 11 2L5546C2 2L545 | 1.5
2 | RIS | 2RISC0301 | IN | IN | OUT | NO | 2 | 1.5 | NA | PVC | PVC | 1000V dc | FDR, TDR and V&T | 4RO (FDR & TDR) and 2RO (V&T) | NO | ALSTHOM | IMS | 17 | 0 | 17 | 2RIS006UB | 2RPA640AR | L1 | A 01 2L5544K2 2L545 A 01 2L5544K2 2L545 A 02 2L5566D2 2L545 A 03 2L5566C2 2L545 A 04 2L5546K2 2L545 A 05 2L5546J2 2L545 A 06 2L5546H2 2L545 A 07 2L5546G2 2L545 A 08 2L5546F2 2L545 A 09 2L5546E2 2L545 A 10 2L5546D2 2L545 | 1.5
2 | RIS | 2RISC0302 | IN | IN | OUT | NO | 9 | 1.5 | NA | PVC | PVC | 1000V dc | FDR, TDR and V&T | 4RO (FDR & TDR) and 2RO (V&T) | NO | ALSTHOM | EMS | 59 | 0 | 59 | 2RIS006UB | 2RIS001TL | L1 | A 01 2L5544K2 2L545 A 01 2L5544K2 2L545 A 02 2L5566D2 2L545 A 03 2L5566C2 2L545 A 04 2L5546K2 2L545 A 05 2L5546J2 2L545 A 06 2L5546H2 2L545 A 07 2L5546G2 2L545 A 08 2L5546F2 2L545 A 09 2L5546E2 2L545 A 10 2L5546D2 2L545 A 11 2L5546C2 2L545 A 12 2L5546B2 2L545 A 13 2L5546A2 2L545 A 14 2L55JSB3 2L545 A 15 2L66JSA3 2L645 A 16 2L6600B2 2L645 A 17 2L6600C2 2L645 A 18 2L6600D2 2L645 A 18 2L6600D2 2L647 A 19 2L6617A1 2L647 A 20 2L6601D2 2L647 A 21 2L6601E2 2L647 A 22 2L6601F2 2L647 A 23 2L6614B2 2L647 A 24 2L6614C2 2L647 A 24 2L6614C2 2L649 A 25 2L6619A1 2L649 A 26 2L6625C2 2L649 | 1.5
2 | RIS | 2RISC0305 | IN | IN | OUT | NO | 12 | 1.5 | A | PVC | PVC | 1000V dc | FDR, TDR and V&T | 4RO (FDR & TDR) and 2RO (V&T) | NO | ALSTHOM | EMS | 116 | 0 | 116 | 2RIS006UB | A1318 | L1 | A 01 2L5545K2 2L545 A 01 2L5545K2 2L545 A 02 2L5545J2 2L545 A 03 2L5545H2 2L545 A 04 2L5545G2 2L545 A 05 2L5545F2 2L545 A 06 2L5545E2 2L545 A 07 2L5545D2 2L545 A 08 2L5545C2 2L545 A 09 2L5545B2 2L545 A 10 2L5545A2 2L545 A 11 2L5531C1 2L545 A 12 2L55JTA4 2L545 A 13 2L44JTA4 2L444 A 14 2L4410M2 2L444 A 15 2L4410N2 2L443 A 15 2L4410N2 2L444 A 16 2L4410P2 2L441 A 16 2L4410P2 2L443 A 17 2L4410R2 2L441 A 18 2L4410S2 2L441 A 19 2L4410T2 2L441 A 20 2L4410U2 2L441 A 21 2L4423G2 2L441 A 21 2L4423G2 2L442 A 22 2L4423F2 2L441 A 23 2L44J9A5 2L441 A 24 2L33J9A5 2L341 A 25 2L3378A3 2L341 A 26 2W3378A3 2W341 A 26 2W3378A3 2W370 A 27 2W3378B2 2W370 A 28 2W3378C2 2W370 A 29 2W3378D2 2W370 A 30 2W3378E2 2W370 A 31 2W33RTA2 2W370 A 32 2W3398A2 2W370 | 1.5
2 | RIS | 2RISC0306 | IN | IN | IN | NO | 12 | 1.5 | ADR (A) | PVC | EPR | 1000V dc | FDR, TDR and V&T | 4RO (FDR & TDR) and 2RO (V&T) | NO | ALSTHOM | IMS | 111 | 0 | 111 | A1318 | 2RIS001VP | 2 | A 01 2R338YA1 2R370 A 01 2R338YA1 2R370 A 02 2R3310M2 2R370 A 03 2R3310L2 2R370 A 04 2R3310K2 2R370 A 05 2R3310J2 2R370 A 06 2R3310H2 2R370 A 07 2R3310G2 2R370 A 08 2R3310F2 2R370 A 09 2R3310E2 2R370 A 10 2R3310D2 2R360 A 10 2R3310D2 2R370 A 11 2R3310C2 2R360 A 12 2R3315B2 2R350 A 12 2R3315B2 2R360 A 13 2R3314A2 2R350 A 14 2R337AA3 2R350 A 15 2R227AA3 2R250 A 16 2R1117A2 2R152 | 1.5
2 | RIS | 2RISC0307 | IN | IN | OUT | NO | 4 | 1.5 | NA | PVC | PVC | 1000V dc | FDR, TDR and V&T | 4RO (FDR & TDR) and 2RO (V&T) | NO | ALSTHOM | EMS | 60 | 0 | 60 | 2RIS006UB | 2RIS501LA | L1 | A 01 2L5544K2 2L545 A 01 2L5544K2 2L545 A 02 2L5566D2 2L545 A 03 2L5566C2 2L545 A 04 2L5546K2 2L545 A 05 2L5546J2 2L545 A 06 2L5546H2 2L545 A 07 2L5546G2 2L545 A 08 2L5546F2 2L545 A 09 2L5546E2 2L545 A 10 2L5546D2 2L545 A 11 2L5546C2 2L545 A 12 2L5546B2 2L545 A 13 2L5546A2 2L545 A 14 2L55JSB3 2L545 A 15 2L66JSA3 2L645 A 16 2L6600B2 2L645 A 17 2L6600C2 2L645 A 18 2L6600D2 2L645 A 18 2L6600D2 2L647 A 19 2L6617A1 2L647 A 20 2L6601D2 2L647 A 21 2L6601E2 2L647 A 22 2L6601F2 2L647 A 23 2L6614B2 2L647 A 24 2L6614C2 2L647 A 24 2L6614C2 2L649 A 25 2L6619A1 2L649 A 26 2L6625C2 2L649 A 27 2L6625B2 2L649 | 1.5
2 | RIS | 2RISC0308 | IN | IN | OUT | NO | 4 | 1.5 | NA | PVC | PVC | 1000V dc | FDR, TDR and V&T | 4RO (FDR & TDR) and 2RO (V&T) | NO | ALSTHOM | EMS | 60 | 0 | 60 | 2RIS006UB | 2RIS513LA | L1 | A 01 2L5544K2 2L545 A 01 2L5544K2 2L545 A 02 2L5566D2 2L545 A 03 2L5566C2 2L545 A 04 2L5546K2 2L545 A 05 2L5546J2 2L545 A 06 2L5546H2 2L545 A 07 2L5546G2 2L545 A 08 2L5546F2 2L545 A 09 2L5546E2 2L545 A 10 2L5546D2 2L545 A 11 2L5546C2 2L545 A 12 2L5546B2 2L545 A 13 2L5546A2 2L545 A 14 2L55JSB3 2L545 A 15 2L66JSA3 2L645 A 16 2L6600B2 2L645 A 17 2L6600C2 2L645 A 18 2L6600D2 2L645 A 18 2L6600D2 2L647 A 19 2L6617A1 2L647 A 20 2L6601D2 2L647 A 21 2L6601E2 2L647 A 22 2L6601F2 2L647 A 23 2L6614B2 2L647 A 24 2L6614C2 2L647 A 24 2L6614C2 2L649 A 25 2L6619A1 2L649 A 26 2L6625C2 2L649 A 27 2L6625B2 2L649 | 1.5
2 | RIS | 2RISC0309 | IN | IN | OUT | NO | 12 | 1.5 | NA | PVC | PVC | 1000V dc | FDR, TDR and V&T | 4RO (FDR & TDR) and 2RO (V&T) | NO | ALSTHOM | EMS | 59 | 0 | 59 | 2RIS006UB | 2RIS001TO | L1 | A 01 2L5544K2 2L545 A 01 2L5544K2 2L545 A 02 2L5566D2 2L545 A 03 2L5566C2 2L545 A 04 2L5546K2 2L545 A 05 2L5546J2 2L545 A 06 2L5546H2 2L545 A 07 2L5546G2 2L545 A 08 2L5546F2 2L545 A 09 2L5546E2 2L545 A 10 2L5546D2 2L545 A 11 2L5546C2 2L545 A 12 2L5546B2 2L545 A 13 2L5546A2 2L545 A 14 2L55JSB3 2L545 A 15 2L66JSA3 2L645 A 16 2L6600B2 2L645 A 17 2L6600C2 2L645 A 18 2L6600D2 2L645 A 18 2L6600D2 2L647 A 19 2L6617A1 2L647 A 20 2L6601D2 2L647 A 21 2L6601E2 2L647 A 22 2L6601F2 2L647 A 23 2L6614B2 2L647 A 24 2L6614C2 2L647 A 24 2L6614C2 2L649 A 25 2L6619A1 2L649 A 26 2L6625C2 2L649 | 1.5
2 | RIS | 2RISC0310 | IN | IN | OUT | NO | 9 | 1.5 | NA | PVC | PVC | 1000V dc | FDR, TDR and V&T | 4RO (FDR & TDR) and 2RO (V&T) | NO | ALSTHOM | EMS | 51 | 0 | 51 | 2RIS007UB | 2RIS009TL | L1 | A 01 2L5545K1 2L545 A 01 2L5545K1 2L545 A 02 2L5545J1 2L545 A 03 2L5545H1 2L545 A 04 2L5545G1 2L545 A 05 2L5545F1 2L545 A 06 2L5545E1 2L545 A 07 2L5545D1 2L545 A 08 2L5545C1 2L545 A 09 2L5545B1 2L545 A 10 2L5545A1 2L545 A 11 2L5531D1 2L545 A 12 2L55JRB2 2L545 A 13 2L66JRA2 2L645 A 14 2L6603A2 2L645 A 15 2L6603B2 2L645 A 16 2L6603C2 2L645 A 16 2L6603C2 2L649 A 17 2L6603D2 2L649 A 18 2L6603E2 2L649 A 19 2L6603F2 2L649 A 20 2L6603G2 2L649 | 1.5
2 | RIS | 2RISC0312 | IN | IN | OUT | NO | 4 | 1.5 | NA | PVC | PVC | 1000V dc | FDR, TDR and V&T | 4RO (FDR & TDR) and 2RO (V&T) | NO | ALSTHOM | EMS | 51 | 0 | 51 | 2RIS007UB | 2RIS509LA | L1 | A 01 2L5545K1 2L545 A 01 2L5545K1 2L545 A 02 2L5545J1 2L545 A 03 2L5545H1 2L545 A 04 2L5545G1 2L545 A 05 2L5545F1 2L545 A 06 2L5545E1 2L545 A 07 2L5545D1 2L545 A 08 2L5545C1 2L545 A 09 2L5545B1 2L545 A 10 2L5545A1 2L545 A 11 2L5531D1 2L545 A 12 2L55JRB2 2L545 A 13 2L66JRA2 2L645 A 14 2L6603A2 2L645 A 15 2L6603B2 2L645 A 16 2L6603C2 2L645 A 16 2L6603C2 2L649 A 17 2L6603D2 2L649 A 18 2L6603E2 2L649 A 19 2L6603F2 2L649 A 20 2L6603G2 2L649 | 1.5
2 | RIS | 2RISC0313 | IN | IN | OUT | NO | 12 | 1.5 | A | PVC | PVC | 1000V dc | FDR, TDR and V&T | 4RO (FDR & TDR) and 2RO (V&T) | NO | ALSTHOM | IMS | 20 | 8 | 20 | 2RIS004CR | 2RIS020VP | W1 | IND (SITE RUN) | 1.5
2 | RIS | 2RISC0314 | IN | IN | OUT | NO | 12 | 1.5 | A | PVC | PVC | 1000V dc | FDR, TDR and V&T | 4RO (FDR & TDR) and 2RO (V&T) | NO | ALSTHOM | EMS | 121 | 0 | 121 | 2RIS007UB | 2RIS004CR | K1 | A 01 2L5545K2 2L545 A 01 2L5545K2 2L545 A 02 2L5545J2 2L545 A 03 2L5545H2 2L545 A 04 2L5545G2 2L545 A 05 2L5545F2 2L545 A 06 2L5545E2 2L545 A 07 2L5545D2 2L545 A 08 2L5545C2 2L545 A 09 2L5545B2 2L545 A 10 2L5545A2 2L545 A 11 2L5531D1 2L545 A 12 2L55JSA3 2L545 A 13 2L44JSA3 2L444 A 14 2L4423A2 2L444 A 15 2L4423B2 2L444 A 16 2L4423C2 2L443 A 16 2L4423C2 2L444 A 17 2L4423D2 2L441 A 17 2L4423D2 2L443 A 18 2L4423E2 2L441 A 19 2L44J9A1 2L441 A 20 2L33J9A1 2L341 A 21 2L3378A2 2L341 A 22 2W3378A2 2W341 A 22 2W3378A2 2W370 A 23 2W3378B2 2W370 A 24 2W3378C2 2W370 A 25 2W3378D2 2W370 A 26 2W3378E2 2W370 A 27 2W3378F2 2W370 | 1.5
2 | RIS | 2RISC0315 | IN | IN | OUT | NO | 9 | 1.5 | NA | PVC | PVC | 1000V dc | FDR, TDR and V&T | 4RO (FDR & TDR) and 2RO (V&T) | NO | ALSTHOM | EMS | 51 | 0 | 51 | 2RIS007UB | 2RIS013TL | L1 | A 01 2L5545K1 2L545 A 01 2L5545K1 2L545 A 02 2L5545J1 2L545 A 03 2L5545H1 2L545 A 04 2L5545G1 2L545 A 05 2L5545F1 2L545 A 06 2L5545E1 2L545 A 07 2L5545D1 2L545 A 08 2L5545C1 2L545 A 09 2L5545B1 2L545 A 10 2L5545A1 2L545 A 11 2L5531D1 2L545 A 12 2L55JRB2 2L545 A 13 2L66JRA2 2L645 A 14 2L6603A2 2L645 A 15 2L6603B2 2L645 A 16 2L6603C2 2L645 A 16 2L6603C2 2L649 A 17 2L6603D2 2L649 A 18 2L6603E2 2L649 A 19 2L6603F2 2L649 A 20 2L6603G2 2L649 | 1.5
2 | RIS | 2RISC0317 | IN | IN | OUT | NO | 12 | 1.5 | A | PVC | PVC | 1000V dc | FDR, TDR and V&T | 4RO (FDR & TDR) and 2RO (V&T) | NO | ALSTHOM | IMS | 20 | 11 | 20 | 2RIS004CR | 2RIS034VP | W1 | IND (SITE RUN) | 1.5
2 | RIS | 2RISC0318 | IN | IN | OUT | NO | 9 | 1.5 | NA | PVC | PVC | 1000V dc | FDR, TDR and V&T | 4RO (FDR & TDR) and 2RO (V&T) | NO | ALSTHOM | EMS | 52 | 0 | 52 | 2RIS008UB | 2RIS046TL | L1 | A 01 2L5545K1 2L545 A 01 2L5545K1 2L545 A 02 2L5545J1 2L545 A 03 2L5545H1 2L545 A 04 2L5545G1 2L545 A 05 2L5545F1 2L545 A 06 2L5545E1 2L545 A 07 2L5545D1 2L545 A 08 2L5545C1 2L545 A 09 2L5545B1 2L545 A 10 2L5545A1 2L545 A 11 2L5531D1 2L545 A 12 2L55JRB2 2L545 A 13 2L66JRA2 2L645 A 14 2L6603A2 2L645 A 15 2L6603B2 2L645 A 16 2L6603C2 2L645 A 16 2L6603C2 2L649 A 17 2L6603D2 2L649 A 18 2L6603E2 2L649 A 19 2L6603F2 2L649 A 20 2L6603G2 2L649 A 21 2L6603H2 2L649 | 1.5
2 | RIS | 2RISC0319 | IN | IN | OUT | NO | 9 | 1.5 | NA | PVC | PVC | 1000V dc | FDR, TDR and V&T | 4RO (FDR & TDR) and 2RO (V&T) | NO | ALSTHOM | EMS | 52 | 0 | 52 | 2RIS008UB | 2RIS035TL | L1 | A 01 2L5545K1 2L545 A 01 2L5545K1 2L545 A 02 2L5545J1 2L545 A 03 2L5545H1 2L545 A 04 2L5545G1 2L545 A 05 2L5545F1 2L545 A 06 2L5545E1 2L545 A 07 2L5545D1 2L545 A 08 2L5545C1 2L545 A 09 2L5545B1 2L545 A 10 2L5545A1 2L545 A 11 2L5531D1 2L545 A 12 2L55JRB2 2L545 A 13 2L66JRA2 2L645 A 14 2L6603A2 2L645 A 15 2L6603B2 2L645 A 16 2L6603C2 2L645 A 16 2L6603C2 2L649 A 17 2L6603D2 2L649 A 18 2L6603E2 2L649 A 19 2L6603F2 2L649 A 20 2L6603G2 2L649 A 21 2L6603H2 2L649 | 1.5
2 | RIS | 2RISC0320 | IN | IN | OUT | NO | 2 | 1.5 | NA | PVC | PVC | 1000V dc | FDR, TDR and V&T | 4RO (FDR & TDR) and 2RO (V&T) | NO | ALSTHOM | EMS | 47 | 0 | 47 | 2RIS008UB | 2RIS035CC | L1 | A 01 2L5545K1 2L545 A 01 2L5545K1 2L545 A 02 2L5545J1 2L545 A 03 2L5545H1 2L545 A 04 2L5545G1 2L545 A 05 2L5545F1 2L545 A 06 2L5545E1 2L545 A 07 2L5545D1 2L545 A 08 2L5545C1 2L545 A 09 2L5545B1 2L545 A 10 2L5545A1 2L545 A 11 2L5531D1 2L545 A 12 2L55JRB2 2L545 A 13 2L66JRA2 2L645 A 14 2L6603A2 2L645 A 15 2L6603B2 2L645 A 16 2L6603C2 2L645 A 16 2L6603C2 2L649 A 17 2L6603D2 2L649 A 18 2L6603E2 2L649 A 19 2L6603F2 2L649 | 1.5
2 | RIS | 2RISC0321 | IN | IN | OUT | NO | 12 | 1.5 | A | PVC | PVC | 1000V dc | FDR, TDR and V&T | 4RO (FDR & TDR) and 2RO (V&T) | NO | ALSTHOM | EMS | 114 | 0 | 114 | 2RIS008UB | H2130 | L1 | A 01 2L5545K1 2L545 A 01 2L5545K1 2L545 A 02 2L5545J1 2L545 A 03 2L5545H1 2L545 A 04 2L5545G1 2L545 A 05 2L5545F1 2L545 A 06 2L5545E1 2L545 A 07 2L5545D1 2L545 A 08 2L5545C1 2L545 A 09 2L5545B1 2L545 A 10 2L5545A1 2L545 A 11 2L5531D1 2L545 A 12 2L55JSA3 2L545 A 13 2L44JSA3 2L444 A 14 2L4423A2 2L444 A 15 2L4423B2 2L444 A 16 2L4423C2 2L443 A 16 2L4423C2 2L444 A 17 2L4423D2 2L441 A 17 2L4423D2 2L443 A 18 2L4423E2 2L441 A 19 2L44J9A3 2L441 A 20 2L33J9A3 2L341 A 21 2L3378A2 2L341 A 22 2W3378A2 2W341 A 22 2W3378A2 2W370 A 23 2W3378B2 2W370 A 24 2W3378C2 2W370 A 25 2W3378D2 2W370 A 26 2W3378E2 2W370 A 27 2W33RTA2 2W370 A 28 2W3398A2 2W370 | 1.5
2 | RIS | 2RISC0322 | IN | IN | IN | NO | 12 | 1.5 | ADR (A) | PVC | EPR | 1000V dc | FDR, TDR and V&T | 4RO (FDR & TDR) and 2RO (V&T) | NO | ALSTHOM | IMS | 112 | 0 | 112 | H2130 | 2RIS122VP | 2 | A 01 2R338YA1 2R370 A 01 2R338YA1 2R370 A 02 2R3310L2 2R370 A 03 2R3310K2 2R370 A 04 2R3310J2 2R370 A 05 2R333ZA1 2R370 A 06 2R3315E2 2R370 A 07 2R3315D2 2R360 A 07 2R3315D2 2R370 A 08 2R3315C2 2R360 A 09 2R3315B2 2R350 A 09 2R3315B2 2R360 A 10 2R3314A2 2R350 A 11 2R337AA3 2R350 A 12 2R227AA3 2R250 | 1.5
2 | RIS | 2RISC0323 | IN | IN | OUT | NO | 4 | 1.5 | NA | PVC | PVC | 1000V dc | FDR, TDR and V&T | 4RO (FDR & TDR) and 2RO (V&T) | NO | ALSTHOM | EMS | 47 | 0 | 47 | 2RIS008UB | 2RIS535LA | L1 | A 01 2L5545K1 2L545 A 01 2L5545K1 2L545 A 02 2L5545J1 2L545 A 03 2L5545H1 2L545 A 04 2L5545G1 2L545 A 05 2L5545F1 2L545 A 06 2L5545E1 2L545 A 07 2L5545D1 2L545 A 08 2L5545C1 2L545 A 09 2L5545B1 2L545 A 10 2L5545A1 2L545 A 11 2L5531D1 2L545 A 12 2L55JRB2 2L545 A 13 2L66JRA2 2L645 A 14 2L6603A2 2L645 A 15 2L6603B2 2L645 A 16 2L6603C2 2L645 A 16 2L6603C2 2L649 A 17 2L6603D2 2L649 A 18 2L6603E2 2L649 A 19 2L6603F2 2L649 | 1.5
2 | RIS | 2RISC0324 | IN | IN | OUT | NO | 2 | 1.5 | NA | PVC | PVC | 1000V dc | FDR, TDR and V&T | 4RO (FDR & TDR) and 2RO (V&T) | NO | ALSTHOM | IMS | 18 | 0 | 18 | 2RIS008UB | 2RPA650AR | L1 | A 01 2L5545K2 2L545 A 01 2L5545K2 2L545 A 02 2L5545J2 2L545 A 03 2L5545H2 2L545 A 04 2L5545G2 2L545 A 05 2L5545F2 2L545 A 06 2L5545E2 2L545 A 07 2L5545D2 2L545 A 08 2L5534C1 2L545 A 09 2L5555C1 2L545 | 1.5
2 | RIS | 2RISC0325 | IN | IN | OUT | NO | 12 | 1.5 | A | PVC | PVC | 1000V dc | FDR, TDR and V&T | 4RO (FDR & TDR) and 2RO (V&T) | NO | ALSTHOM | EMS | 114 | 0 | 114 | 2RIS008UB | G0110 | L1 | A 01 2L5545K1 2L545 A 01 2L5545K1 2L545 A 02 2L5545J1 2L545 A 03 2L5545H1 2L545 A 04 2L5545G1 2L545 A 05 2L5545F1 2L545 A 06 2L5545E1 2L545 A 07 2L5545D1 2L545 A 08 2L5545C1 2L545 A 09 2L5545B1 2L545 A 10 2L5545A1 2L545 A 11 2L5531D1 2L545 A 12 2L55JSA3 2L545 A 13 2L44JSA3 2L444 A 14 2L4423A2 2L444 A 15 2L4423B2 2L444 A 16 2L4423C2 2L443 A 16 2L4423C2 2L444 A 17 2L4423D2 2L441 A 17 2L4423D2 2L443 A 18 2L4423E2 2L441 A 19 2L44J9A3 2L441 A 20 2L33J9A3 2L341 A 21 2L3378A2 2L341 A 22 2W3378A2 2W341 A 22 2W3378A2 2W370 A 23 2W3378B2 2W370 A 24 2W3378C2 2W370 A 25 2W3378D2 2W370 A 26 2W3378E2 2W370 A 27 2W33RTA2 2W370 A 28 2W3398A2 2W370 | 1.5
2 | RIS | 2RISC0326 | IN | IN | OUT | NO | 12 | 1.5 | A | PVC | PVC | 1000V dc | FDR, TDR and V&T | 4RO (FDR & TDR) and 2RO (V&T) | NO | ALSTHOM | IMS | 119 | 0 | 119 | G0110 | 2RIS101VP | 2 | A 01 2R338YA1 2R370 A 01 2R338YA1 2R370 A 02 2R3310L2 2R370 A 03 2R3310K2 2R370 A 04 2R3310J2 2R370 A 05 2R333ZA1 2R370 A 06 2R3315E2 2R370 A 07 2R3315D2 2R360 A 07 2R3315D2 2R370 A 08 2R3315C2 2R360 A 09 2R3315B2 2R350 A 09 2R3315B2 2R360 A 10 2R3314A2 2R350 A 11 2R337AA3 2R350 A 12 2R227AA3 2R250 A 13 2R1117A2 2R152 | 1.5
2 | RIS | 2RISC0327 | IN | IN | OUT | NO | 19 | 1.5 | NA | PVC | PVC | 1000V dc | FDR, TDR and V&T | 4RO (FDR & TDR) and 2RO (V&T) | NO | ALSTHOM | EMS | 52 | 0 | 52 | 2RIS009UB | 2RIS002TO | L1 | A 01 2L5545K1 2L545 A 01 2L5545K1 2L545 A 02 2L5545J1 2L545 A 03 2L5545H1 2L545 A 04 2L5545G1 2L545 A 05 2L5545F1 2L545 A 06 2L5545E1 2L545 A 07 2L5545D1 2L545 A 08 2L5545C1 2L545 A 09 2L5545B1 2L545 A 10 2L5545A1 2L545 A 11 2L5531D1 2L545 A 12 2L55JRB2 2L545 A 13 2L66JRA2 2L645 A 14 2L6603A2 2L645 A 15 2L6603B2 2L645 A 16 2L6603C2 2L645 A 16 2L6603C2 2L649 A 17 2L6603D2 2L649 A 18 2L6603E2 2L649 A 19 2L6603F2 2L649 A 20 2L6603G2 2L649 A 21 2L6603H2 2L649 | 1.5
2 | RIS | 2RISC0328 | IN | IN | OUT | NO | 9 | 1.5 | NA | PVC | PVC | 1000V dc | FDR, TDR and V&T | 4RO (FDR & TDR) and 2RO (V&T) | NO | ALSTHOM | EMS | 52 | 0 | 52 | 2RIS009UB | 2RIS002TL | L1 | A 01 2L5545K1 2L545 A 01 2L5545K1 2L545 A 02 2L5545J1 2L545 A 03 2L5545H1 2L545 A 04 2L5545G1 2L545 A 05 2L5545F1 2L545 A 06 2L5545E1 2L545 A 07 2L5545D1 2L545 A 08 2L5545C1 2L545 A 09 2L5545B1 2L545 A 10 2L5545A1 2L545 A 11 2L5531D1 2L545 A 12 2L55JRB2 2L545 A 13 2L66JRA2 2L645 A 14 2L6603A2 2L645 A 15 2L6603B2 2L645 A 16 2L6603C2 2L645 A 16 2L6603C2 2L649 A 17 2L6603D2 2L649 A 18 2L6603E2 2L649 A 19 2L6603F2 2L649 A 20 2L6603G2 2L649 A 21 2L6603H2 2L649 | 1.5
2 | RIS | 2RISC0330 | IN | IN | OUT | NO | 4 | 1.5 | NA | PVC | PVC | 1000V dc | FDR, TDR and V&T | 4RO (FDR & TDR) and 2RO (V&T) | NO | ALSTHOM | EMS | 16 | 0 | 16 | 2RIS001UD | 2LCC008BN | L1 | A 01 2L5544J2 2L545 A 01 2L5544J2 2L545 A 02 2L5544H2 2L545 A 03 2L5544G2 2L545 A 04 2L5544F2 2L545 A 05 2L5544E2 2L545 A 06 2L5544D2 2L545 A 07 2L5544C2 2L545 A 08 2L5544B2 2L545 | 1.5
2 | RIS | 2RISC0332 | IN | IN | OUT | NO | 4 | 1.5 | NA | PVC | PVC | 1000V dc | FDR, TDR and V&T | 4RO (FDR & TDR) and 2RO (V&T) | NO | ALSTHOM | EMS | 51 | 0 | 51 | 2RIS009UB | 2RIS502LA | L1 | A 01 2L5545K1 2L545 A 01 2L5545K1 2L545 A 02 2L5545J1 2L545 A 03 2L5545H1 2L545 A 04 2L5545G1 2L545 A 05 2L5545F1 2L545 A 06 2L5545E1 2L545 A 07 2L5545D1 2L545 A 08 2L5545C1 2L545 A 09 2L5545B1 2L545 A 10 2L5545A1 2L545 A 11 2L5531D1 2L545 A 12 2L55JRB2 2L545 A 13 2L66JRA2 2L645 A 14 2L6603A2 2L645 A 15 2L6603B2 2L645 A 16 2L6603C2 2L645 A 16 2L6603C2 2L649 A 17 2L6603D2 2L649 A 18 2L6603E2 2L649 A 19 2L6603F2 2L649 A 20 2L6603G2 2L649 | 1.5
2 | RIS | 2RISC0333 | IN | IN | OUT | NO | 9 | 1.5 | NA | PVC | PVC | 1000V dc | FDR, TDR and V&T | 4RO (FDR & TDR) and 2RO (V&T) | NO | ALSTHOM | IMS | 18 | 0 | 18 | 2RIS009UB | 2RPA650AR | L1 | A 01 2L5545K2 2L545 A 01 2L5545K2 2L545 A 02 2L5545J2 2L545 A 03 2L5545H2 2L545 A 04 2L5545G2 2L545 A 05 2L5545F2 2L545 A 06 2L5545E2 2L545 A 07 2L5545D2 2L545 A 08 2L5534C1 2L545 A 09 2L5555C1 2L545 | 1.5
2 | RIS | 2RISC0334 | IN | IN | OUT | NO | 2 | 1.5 | NA | PVC | PVC | 1000V dc | FDR, TDR and V&T | 4RO (FDR & TDR) and 2RO (V&T) | NO | ALSTHOM | IMS | 18 | 0 | 18 | 2RIS009UB | 2RPA640AR | L1 | A 01 2L5545K2 2L545 A 01 2L5545K2 2L545 A 02 2L5545J2 2L545 A 03 2L5545H2 2L545 A 04 2L5545G2 2L545 A 05 2L5545F2 2L545 A 06 2L5545E2 2L545 A 07 2L5545D2 2L545 A 08 2L5534C1 2L545 A 09 2L5534B1 2L545 | 1.5
2 | RIS | 2RISC0335 | IN | IN | OUT | NO | 9 | 1.5 | NA | PVC | PVC | 1000V dc | FDR, TDR and V&T | 4RO (FDR & TDR) and 2RO (V&T) | NO | ALSTHOM | EMS | 51 | 0 | 51 | 2RIS010UB | 2RIS011TL | L1 | A 01 2L5545K1 2L545 A 01 2L5545K1 2L545 A 02 2L5545J1 2L545 A 03 2L5545H1 2L545 A 04 2L5545G1 2L545 A 05 2L5545F1 2L545 A 06 2L5545E1 2L545 A 07 2L5545D1 2L545 A 08 2L5545C1 2L545 A 09 2L5545B1 2L545 A 10 2L5545A1 2L545 A 11 2L5531D1 2L545 A 12 2L55JRB2 2L545 A 13 2L66JRA2 2L645 A 14 2L6603A2 2L645 A 15 2L6603B2 2L645 A 16 2L6603C2 2L645 A 16 2L6603C2 2L649 A 17 2L6603D2 2L649 A 18 2L6603E2 2L649 A 19 2L6603F2 2L649 A 20 2L6603G2 2L649 | 1.5
2 | RIS | 2RISC0336 | IN | IN | OUT | NO | 9 | 1.5 | NA | PVC | PVC | 1000V dc | FDR, TDR and V&T | 4RO (FDR & TDR) and 2RO (V&T) | NO | ALSTHOM | EMS | 51 | 0 | 51 | 2RIS010UB | 2RIS010TL | L1 | A 01 2L5545K1 2L545 A 01 2L5545K1 2L545 A 02 2L5545J1 2L545 A 03 2L5545H1 2L545 A 04 2L5545G1 2L545 A 05 2L5545F1 2L545 A 06 2L5545E1 2L545 A 07 2L5545D1 2L545 A 08 2L5545C1 2L545 A 09 2L5545B1 2L545 A 10 2L5545A1 2L545 A 11 2L5531D1 2L545 A 12 2L55JRB2 2L545 A 13 2L66JRA2 2L645 A 14 2L6603A2 2L645 A 15 2L6603B2 2L645 A 16 2L6603C2 2L645 A 16 2L6603C2 2L649 A 17 2L6603D2 2L649 A 18 2L6603E2 2L649 A 19 2L6603F2 2L649 A 20 2L6603G2 2L649 | 1.5
2 | RIS | 2RISC0337 | IN | IN | OUT | NO | 12 | 1.5 | A | PVC | PVC | 1000V dc | FDR, TDR and V&T | 4RO (FDR & TDR) and 2RO (V&T) | NO | ALSTHOM | IMS | 142 | 0 | 142 | 2RIS010UB | 2RIS032VP | N1 | A 01 2L5545K2 2L545 A 01 2L5545K2 2L545 A 02 2L5545J2 2L545 A 03 2L5545H2 2L545 A 04 2L5545G2 2L545 A 05 2L5545F2 2L545 A 06 2L5545E2 2L545 A 07 2L5545D2 2L545 A 08 2L5545C2 2L545 A 09 2L5545B2 2L545 A 10 2L5545A2 2L545 A 11 2L5531D1 2L545 A 12 2L55JSA1 2L545 A 13 2L44JSA1 2L444 A 14 2L4423A2 2L444 A 15 2L4423B2 2L444 A 16 2L4423C2 2L443 A 16 2L4423C2 2L444 A 17 2L4423D2 2L441 A 17 2L4423D2 2L443 A 18 2L4423E2 2L441 A 19 2L44J9A1 2L441 A 20 2L33J9A1 2L341 A 21 2L3378A2 2L341 A 22 2W3378A2 2W341 A 22 2W3378A2 2W370 A 23 2W3378B2 2W370 A 24 2W3378C2 2W370 A 25 2W3378D2 2W370 A 26 2W3378E2 2W370 A 27 2W3378F2 2W370 A 28 2W3300A1 2W365 A 28 2W3300A1 2W370 A 29 2N3308A1 2N3B21 A 30 2N3306B2 2N3B21 A 31 2N3306A2 2N3B21 | 1.5
2 | RIS | 2RISC0338 | IN | IN | OUT | NO | 4 | 1.5 | NA | PVC | PVC | 1000V dc | FDR, TDR and V&T | 4RO (FDR & TDR) and 2RO (V&T) | NO | ALSTHOM | EMS | 51 | 0 | 51 | 2RIS010UB | 2RIS511LA | L1 | A 01 2L5545K1 2L545 A 01 2L5545K1 2L545 A 02 2L5545J1 2L545 A 03 2L5545H1 2L545 A 04 2L5545G1 2L545 A 05 2L5545F1 2L545 A 06 2L5545E1 2L545 A 07 2L5545D1 2L545 A 08 2L5545C1 2L545 A 09 2L5545B1 2L545 A 10 2L5545A1 2L545 A 11 2L5531D1 2L545 A 12 2L55JRB2 2L545 A 13 2L66JRA2 2L645 A 14 2L6603A2 2L645 A 15 2L6603B2 2L645 A 16 2L6603C2 2L645 A 16 2L6603C2 2L649 A 17 2L6603D2 2L649 A 18 2L6603E2 2L649 A 19 2L6603F2 2L649 A 20 2L6603G2 2L649 | 1.5
2 | RIS | 2RISC0339 | IN | IN | OUT | NO | 9 | 1.5 | NA | PVC | PVC | 1000V dc | FDR, TDR and V&T | 4RO (FDR & TDR) and 2RO (V&T) | NO | ALSTHOM | EMS | 50 | 0 | 50 | 2RIS011UB | 2RIS015TL | L1 | A 01 2L5545K1 2L545 A 01 2L5545K1 2L545 A 02 2L5545J1 2L545 A 03 2L5545H1 2L545 A 04 2L5545G1 2L545 A 05 2L5545F1 2L545 A 06 2L5545E1 2L545 A 07 2L5545D1 2L545 A 08 2L5545C1 2L545 A 09 2L5545B1 2L545 A 10 2L5545A1 2L545 A 11 2L5531D1 2L545 A 12 2L55JRB2 2L545 A 13 2L66JRA2 2L645 A 14 2L6603A2 2L645 A 15 2L6603B2 2L645 A 16 2L6603C2 2L645 A 16 2L6603C2 2L649 A 17 2L6603D2 2L649 A 18 2L6603E2 2L649 A 19 2L6603F2 2L649 A 20 2L6603G2 2L649 | 1.5
2 | RIS | 2RISC0340 | IN | IN | OUT | NO | 12 | 1.5 | A | PVC | PVC | 1000V dc | FDR, TDR and V&T | 4RO (FDR & TDR) and 2RO (V&T) | NO | ALSTHOM | IMS | 121 | 0 | 121 | 2RIS010UB | 2RIS021VP | W1 | A 01 2L5545K2 2L545 A 01 2L5545K2 2L545 A 02 2L5545J2 2L545 A 03 2L5545H2 2L545 A 04 2L5545G2 2L545 A 05 2L5545F2 2L545 A 06 2L5545E2 2L545 A 07 2L5545D2 2L545 A 08 2L5545C2 2L545 A 09 2L5545B2 2L545 A 10 2L5545A2 2L545 A 11 2L5531D1 2L545 A 12 2L55JSA3 2L545 A 13 2L44JSA3 2L444 A 14 2L4423A2 2L444 A 15 2L4423B2 2L444 A 16 2L4423C2 2L443 A 16 2L4423C2 2L444 A 17 2L4423D2 2L441 A 17 2L4423D2 2L443 A 18 2L4423E2 2L441 A 19 2L44J9A1 2L441 A 20 2L33J9A1 2L341 A 21 2L3378A2 2L341 A 22 2W3378A2 2W341 A 22 2W3378A2 2W370 A 23 2W3378B2 2W370 A 24 2W3378C2 2W370 A 25 2W3378D2 2W370 A 26 2W3378E2 2W370 A 27 2W3378F2 2W370 | 1.5
2 | RIS | 2RISC0341 | IN | IN | OUT | NO | 12 | 1.5 | A | PVC | PVC | 1000V dc | FDR, TDR and V&T | 4RO (FDR & TDR) and 2RO (V&T) | NO | ALSTHOM | EMS | 184 | 0 | 184 | 2RIS011UB | 2RIS005CR | K1 | A 01 2L5544K2 2L545 A 01 2L5544K2 2L545 A 02 2L5544J2 2L545 A 03 2L5544H2 2L545 A 04 2L5544G2 2L545 A 05 2L5544F2 2L545 A 06 2L5544E2 2L545 A 07 2L5544D2 2L545 A 08 2L5544C2 2L545 A 09 2L5544B2 2L545 A 10 2L5544A2 2L545 A 11 2L5531E1 2L545 A 12 2L5531F1 2L545 A 12 2L5531F1 2L546 A 13 2L5531G1 2L546 A 14 2L5531H1 2L546 A 15 2L55JLA1 2L546 A 16 2L44JLB1 2L446 A 17 2L44JLA1 2L446 A 18 2L33JLA1 2L346 A 19 2L22JLA1 2L244 A 20 2L11JLA1 2L149 A 21 2L1121E2 2L145 A 21 2L1121E2 2L149 A 22 2L1121D2 2L149 A 23 2L11G4A1 2L149 A 24 2L00G4A1 2L056 A 25 2L0024B5 2L056 A 26 2L0024A5 2L056 A 27 2N0024A5 2N091 A 28 2N1124B5 2N191 A 29 2N1124A5 2N191 A 30 2N11Z4A5 2N191 A 31 2N00Z4A5 2N091 A 32 2N0028A2 2N091 A 33 2K0001A2 2K054 A 34 2K0001B2 2K054 A 35 2K0001C2 2K054 A 36 2K1101A2 2K157 A 37 2K1101B2 2K157 A 38 2K1101C2 2K157 A 39 2K1101D2 2K157 | 1.5
2 | RIS | 2RISC0342 | IN | IN | OUT | NO | 12 | 1.5 | A | PVC | PVC | 1000V dc | FDR, TDR and V&T | 4RO (FDR & TDR) and 2RO (V&T) | NO | ALSTHOM | IMS | 23 | 20 | 23 | 2RIS005CR | 2RIS051VP | K1 | A 01 2K1104D1 2K157 A 01 2K1104D1 2K157 | 1.5
2 | RIS | 2RISC0343 | IN | IN | OUT | NO | 9 | 1.5 | NA | PVC | PVC | 1000V dc | FDR, TDR and V&T | 4RO (FDR & TDR) and 2RO (V&T) | NO | ALSTHOM | EMS | 50 | 0 | 50 | 2RIS011UB | 2RIS019TL | L1 | A 01 2L5545K1 2L545 A 01 2L5545K1 2L545 A 02 2L5545J1 2L545 A 03 2L5545H1 2L545 A 04 2L5545G1 2L545 A 05 2L5545F1 2L545 A 06 2L5545E1 2L545 A 07 2L5545D1 2L545 A 08 2L5545C1 2L545 A 09 2L5545B1 2L545 A 10 2L5545A1 2L545 A 11 2L5531D1 2L545 A 12 2L55JRB2 2L545 A 13 2L66JRA2 2L645 A 14 2L6603A2 2L645 A 15 2L6603B2 2L645 A 16 2L6603C2 2L645 A 16 2L6603C2 2L649 A 17 2L6603D2 2L649 A 18 2L6603E2 2L649 A 19 2L6603F2 2L649 A 20 2L6603G2 2L649 | 1.5
2 | RIS | 2RISC0344 | IN | IN | OUT | NO | 4 | 1.5 | NA | PVC | PVC | 1000V dc | FDR, TDR and V&T | 4RO (FDR & TDR) and 2RO (V&T) | NO | ALSTHOM | EMS | 51 | 0 | 51 | 2RIS010UB | 2RIS510LA | L1 | A 01 2L5545K1 2L545 A 01 2L5545K1 2L545 A 02 2L5545J1 2L545 A 03 2L5545H1 2L545 A 04 2L5545G1 2L545 A 05 2L5545F1 2L545 A 06 2L5545E1 2L545 A 07 2L5545D1 2L545 A 08 2L5545C1 2L545 A 09 2L5545B1 2L545 A 10 2L5545A1 2L545 A 11 2L5531D1 2L545 A 12 2L55JRB2 2L545 A 13 2L66JRA2 2L645 A 14 2L6603A2 2L645 A 15 2L6603B2 2L645 A 16 2L6603C2 2L645 A 16 2L6603C2 2L649 A 17 2L6603D2 2L649 A 18 2L6603E2 2L649 A 19 2L6603F2 2L649 A 20 2L6603G2 2L649 | 1.5
2 | RIS | 2RISC0345 | IN | IN | OUT | NO | 12 | 1.5 | A | PVC | PVC | 1000V dc | FDR, TDR and V&T | 4RO (FDR & TDR) and 2RO (V&T) | NO | ALSTHOM | IMS | 16 | 10 | 16 | 2RIS005CR | 2RIS063VP | K1 | A 01 2K1104B1 2K157 A 01 2K1104B1 2K157 A 02 2K1104C1 2K157 A 03 2K1104D1 2K157 | 1.5
2 | RIS | 2RISC0346 | IN | IN | OUT | NO | 9 | 1.5 | NA | PVC | PVC | 1000V dc | FDR, TDR and V&T | 4RO (FDR & TDR) and 2RO (V&T) | NO | ALSTHOM | EMS | 50 | 0 | 50 | 2RIS011UB | 2KSCT14 | L1 | A 01 2L5545K1 2L545 A 01 2L5545K1 2L545 A 02 2L5545J1 2L545 A 03 2L5545H1 2L545 A 04 2L5545G1 2L545 A 05 2L5545F1 2L545 A 06 2L5545E1 2L545 A 07 2L5545D1 2L545 A 08 2L5545C1 2L545 A 09 2L5545B1 2L545 A 10 2L5545A1 2L545 A 11 2L5531D1 2L545 A 12 2L55JRB2 2L545 A 13 2L66JRA2 2L645 A 14 2L6603A2 2L645 A 15 2L6603B2 2L645 A 16 2L6603C2 2L645 A 16 2L6603C2 2L649 A 17 2L6603D2 2L649 A 18 2L6603E2 2L649 A 19 2L6603F2 2L649 A 20 2L6603G2 2L649 | 1.5
2 | RIS | 2RISC0347 | IN | IN | OUT | NO | 4 | 1.5 | NA | PVC | PVC | 1000V dc | FDR, TDR and V&T | 4RO (FDR & TDR) and 2RO (V&T) | NO | ALSTHOM | IMS | 17 | 0 | 17 | 2RIS014UB | 2RPA650AR | L1 | A 01 2L5545K2 2L545 A 01 2L5545K2 2L545 A 02 2L5545J2 2L545 A 03 2L5545H2 2L545 A 04 2L5545G2 2L545 A 05 2L5545F2 2L545 A 06 2L5545E2 2L545 A 07 2L5545D2 2L545 A 08 2L5534C1 2L545 A 09 2L5555C1 2L545 | 1.5
2 | RIS | 2RISC0348 | IN | IN | OUT | NO | 9 | 1.5 | NA | PVC | PVC | 1000V dc | FDR, TDR and V&T | 4RO (FDR & TDR) and 2RO (V&T) | NO | ALSTHOM | EMS | 50 | 0 | 50 | 2RIS012UB | 2RIS051TL | L1 | A 01 2L5545K1 2L545 A 01 2L5545K1 2L545 A 02 2L5545J1 2L545 A 03 2L5545H1 2L545 A 04 2L5545G1 2L545 A 05 2L5545F1 2L545 A 06 2L5545E1 2L545 A 07 2L5545D1 2L545 A 08 2L5545C1 2L545 A 09 2L5545B1 2L545 A 10 2L5545A1 2L545 A 11 2L5531D1 2L545 A 12 2L55JRB2 2L545 A 13 2L66JRA2 2L645 A 14 2L6603A2 2L645 A 15 2L6603B2 2L645 A 16 2L6603C2 2L645 A 16 2L6603C2 2L649 A 17 2L6603D2 2L649 A 18 2L6603E2 2L649 A 19 2L6603F2 2L649 A 20 2L6603G2 2L649 | 1.5
2 | RIS | 2RISC0349 | IN | IN | IN | NO | 12 | 1.5 | ADR (A) | PVC | EPR | 1000V dc | FDR, TDR and V&T | 4RO (FDR & TDR) and 2RO (V&T) | NO | ALSTHOM | IMS | 67 | 0 | 67 | A1924 | 2RIS002VP | 2 | A 01 2R338YA1 2R370 A 01 2R338YA1 2R370 A 02 2R3310L2 2R370 A 03 2R3310K2 2R370 A 04 2R3310J2 2R370 A 05 2R333ZA1 2R370 A 06 2R3315E2 2R370 A 07 2R3322A3 2R370 A 08 2R335YA3 2R370 A 09 2R220JA3 2R272 A 10 2R110JA3 2R172 A 11 2R1111B2 2R172 A 11 2R1111B2 2R187 A 12 2R1111A2 2R161 A 12 2R1111A2 2R187 | 1.5
2 | RIS | 2RISC0350 | IN | IN | OUT | NO | 4 | 1.5 | NA | PVC | PVC | 1000V dc | FDR, TDR and V&T | 4RO (FDR & TDR) and 2RO (V&T) | NO | ALSTHOM | EMS | 50 | 0 | 50 | 2RIS012UB | 2RIS551LA | L1 | A 01 2L5545K1 2L545 A 01 2L5545K1 2L545 A 02 2L5545J1 2L545 A 03 2L5545H1 2L545 A 04 2L5545G1 2L545 A 05 2L5545F1 2L545 A 06 2L5545E1 2L545 A 07 2L5545D1 2L545 A 08 2L5545C1 2L545 A 09 2L5545B1 2L545 A 10 2L5545A1 2L545 A 11 2L5531D1 2L545 A 12 2L55JRB2 2L545 A 13 2L66JRA2 2L645 A 14 2L6603A2 2L645 A 15 2L6603B2 2L645 A 16 2L6603C2 2L645 A 16 2L6603C2 2L649 A 17 2L6603D2 2L649 A 18 2L6603E2 2L649 A 19 2L6603F2 2L649 A 20 2L6603G2 2L649 | 1.5
2 | RIS | 2RISC0351 | IN | IN | OUT | NO | 4 | 1.5 | NA | PVC | PVC | 1000V dc | FDR, TDR and V&T | 4RO (FDR & TDR) and 2RO (V&T) | NO | ALSTHOM | IMS | 17 | 0 | 17 | 2RIS012UB | 2RPA650AR | L1 | A 01 2L5545K2 2L545 A 01 2L5545K2 2L545 A 02 2L5545J2 2L545 A 03 2L5545H2 2L545 A 04 2L5545G2 2L545 A 05 2L5545F2 2L545 A 06 2L5545E2 2L545 A 07 2L5545D2 2L545 A 08 2L5534C1 2L545 A 09 2L5555C1 2L545 | 1.5
2 | RIS | 2RISC0352 | IN | IN | OUT | NO | 12 | 1.5 | A | PVC | PVC | 1000V dc | FDR, TDR and V&T | 4RO (FDR & TDR) and 2RO (V&T) | NO | ALSTHOM | EMS | 113 | 0 | 113 | 2RIS012UB | A2530 | L1 | A 01 2L5545K1 2L545 A 01 2L5545K1 2L545 A 02 2L5545J1 2L545 A 03 2L5545H1 2L545 A 04 2L5545G1 2L545 A 05 2L5545F1 2L545 A 06 2L5545E1 2L545 A 07 2L5545D1 2L545 A 08 2L5545C1 2L545 A 09 2L5545B1 2L545 A 10 2L5545A1 2L545 A 11 2L5531D1 2L545 A 12 2L55JSA3 2L545 A 13 2L44JSA3 2L444 A 14 2L4423A2 2L444 A 15 2L4423B2 2L444 A 16 2L4423C2 2L443 A 16 2L4423C2 2L444 A 17 2L4423D2 2L441 A 17 2L4423D2 2L443 A 18 2L4423E2 2L441 A 19 2L44J9A3 2L441 A 20 2L33J9A3 2L341 A 21 2L3378A2 2L341 A 22 2W3378A2 2W341 A 22 2W3378A2 2W370 A 23 2W3378B2 2W370 A 24 2W3378C2 2W370 A 25 2W3378D2 2W370 A 26 2W3378E2 2W370 A 27 2W33RTA2 2W370 A 28 2W3398A2 2W370 | 1.5
2 | RIS | 2RISC0353 | IN | IN | OUT | NO | 12 | 1.5 | A | PVC | PVC | 1000V dc | FDR, TDR and V&T | 4RO (FDR & TDR) and 2RO (V&T) | NO | ALSTHOM | IMS | 17 | 0 | 17 | A2530 | 2RIS009VZ | 2 | A 01 2R2203D2 2R270 A 01 2R2203D2 2R270 A 02 2R2203E2 2R270 | 1.5
2 | RIS | 2RISC0354 | IN | IN | OUT | NO | 4 | 1.5 | NA | PVC | PVC | 1000V dc | FDR, TDR and V&T | 4RO (FDR & TDR) and 2RO (V&T) | NO | ALSTHOM | EMS | 49 | 0 | 49 | 2RIS012UB | 2RIS500LA | L1 | A 01 2L5545K1 2L545 A 01 2L5545K1 2L545 A 02 2L5545J1 2L545 A 03 2L5545H1 2L545 A 04 2L5545G1 2L545 A 05 2L5545F1 2L545 A 06 2L5545E1 2L545 A 07 2L5545D1 2L545 A 08 2L5545C1 2L545 A 09 2L5545B1 2L545 A 10 2L5545A1 2L545 A 11 2L5531D1 2L545 A 12 2L55JRB2 2L545 A 13 2L66JRA2 2L645 A 14 2L6603A2 2L645 A 15 2L6603B2 2L645 A 16 2L6603C2 2L645 A 16 2L6603C2 2L649 A 17 2L6603D2 2L649 A 18 2L6603E2 2L649 A 19 2L6603F2 2L649 A 20 2L6603G2 2L649 | 1.5
2 | RIS | 2RISC0355 | IN | IN | OUT | NO | 9 | 1.5 | NA | PVC | PVC | 1000V dc | FDR, TDR and V&T | 4RO (FDR & TDR) and 2RO (V&T) | NO | ALSTHOM | EMS | 50 | 0 | 50 | 2RIS013UB | 2RIS017TL | L1 | A 01 2L5545K1 2L545 A 01 2L5545K1 2L545 A 02 2L5545J1 2L545 A 03 2L5545H1 2L545 A 04 2L5545G1 2L545 A 05 2L5545F1 2L545 A 06 2L5545E1 2L545 A 07 2L5545D1 2L545 A 08 2L5545C1 2L545 A 09 2L5545B1 2L545 A 10 2L5545A1 2L545 A 11 2L5531D1 2L545 A 12 2L55JRB2 2L545 A 13 2L66JRA2 2L645 A 14 2L6603A2 2L645 A 15 2L6603B2 2L645 A 16 2L6603C2 2L645 A 16 2L6603C2 2L649 A 17 2L6603D2 2L649 A 18 2L6603E2 2L649 A 19 2L6603F2 2L649 A 20 2L6603G2 2L649 | 1.5
2 | RIS | 2RISC0357 | IN | IN | OUT | NO | 12 | 1.5 | A | PVC | PVC | 1000V dc | FDR, TDR and V&T | 4RO (FDR & TDR) and 2RO (V&T) | NO | ALSTHOM | IMS | 21 | 10 | 21 | 2RIS006CR | 2RIS061VP | K1 | A 01 2K1104B1 2K157 A 01 2K1104B1 2K157 A 02 2K1104C1 2K157 A 03 2K1104D1 2K157 | 1.5
2 | RIS | 2RISC0358 | IN | IN | OUT | NO | 9 | 1.5 | NA | PVC | PVC | 1000V dc | FDR, TDR and V&T | 4RO (FDR & TDR) and 2RO (V&T) | NO | ALSTHOM | EMS | 50 | 0 | 50 | 2RIS013UB | 2KSCT14 | L1 | A 01 2L5545K1 2L545 A 01 2L5545K1 2L545 A 02 2L5545J1 2L545 A 03 2L5545H1 2L545 A 04 2L5545G1 2L545 A 05 2L5545F1 2L545 A 06 2L5545E1 2L545 A 07 2L5545D1 2L545 A 08 2L5545C1 2L545 A 09 2L5545B1 2L545 A 10 2L5545A1 2L545 A 11 2L5531D1 2L545 A 12 2L55JRB2 2L545 A 13 2L66JRA2 2L645 A 14 2L6603A2 2L645 A 15 2L6603B2 2L645 A 16 2L6603C2 2L645 A 16 2L6603C2 2L649 A 17 2L6603D2 2L649 A 18 2L6603E2 2L649 A 19 2L6603F2 2L649 A 20 2L6603G2 2L649 | 1.5
2 | RIS | 2RISC0359 | IN | IN | OUT | NO | 9 | 1.5 | NA | PVC | PVC | 1000V dc | FDR, TDR and V&T | 4RO (FDR & TDR) and 2RO (V&T) | NO | ALSTHOM | EMS | 50 | 0 | 50 | 2RIS013UB | 2RIS021TL | L1 | A 01 2L5545K1 2L545 A 01 2L5545K1 2L545 A 02 2L5545J1 2L545 A 03 2L5545H1 2L545 A 04 2L5545G1 2L545 A 05 2L5545F1 2L545 A 06 2L5545E1 2L545 A 07 2L5545D1 2L545 A 08 2L5545C1 2L545 A 09 2L5545B1 2L545 A 10 2L5545A1 2L545 A 11 2L5531D1 2L545 A 12 2L55JRB2 2L545 A 13 2L66JRA2 2L645 A 14 2L6603A2 2L645 A 15 2L6603B2 2L645 A 16 2L6603C2 2L645 A 16 2L6603C2 2L649 A 17 2L6603D2 2L649 A 18 2L6603E2 2L649 A 19 2L6603F2 2L649 A 20 2L6603G2 2L649 | 1.5
2 | RIS | 2RISC0360 | IN | IN | OUT | NO | 9 | 1.5 | NA | PVC | PVC | 1000V dc | FDR, TDR and V&T | 4RO (FDR & TDR) and 2RO (V&T) | NO | ALSTHOM | EMS | 57 | 0 | 57 | 2RIS006UB | 2RIS001TL | L1 |  | 1.5
2 | RIS | 2RISC0361 | IN | IN | OUT | NO | 12 | 1.5 | A | PVC | PVC | 1000V dc | FDR, TDR and V&T | 4RO (FDR & TDR) and 2RO (V&T) | NO | ALSTHOM | IMS | 207 | 0 | 207 | 2RIS013UB | 2RIS075VB | K1 | A 01 2L5544K2 2L545 A 01 2L5544K2 2L545 A 02 2L5544J2 2L545 A 03 2L5544H2 2L545 A 04 2L5544G2 2L545 A 05 2L5544F2 2L545 A 06 2L5544E2 2L545 A 07 2L5544D2 2L545 A 08 2L5544C2 2L545 A 09 2L5544B2 2L545 A 10 2L5544A2 2L545 A 11 2L5531E1 2L545 A 12 2L5531F1 2L545 A 12 2L5531F1 2L546 A 13 2L5531G1 2L546 A 14 2L5531H1 2L546 A 15 2L55JLA1 2L546 A 16 2L44JLB1 2L446 A 17 2L44JLA1 2L446 A 18 2L33JLA1 2L346 A 19 2L22JLA1 2L244 A 20 2L11JLA1 2L149 A 21 2L1121E2 2L145 A 21 2L1121E2 2L149 A 22 2L1121D2 2L149 A 23 2L11G4A1 2L149 A 24 2L00G4A1 2L056 A 25 2L0024B5 2L056 A 26 2L0024A5 2L056 A 27 2N0024A5 2N091 A 28 2N1124B5 2N191 A 29 2N1124A5 2N191 A 30 2N11Z4A5 2N191 A 31 2N00Z4A5 2N091 A 32 2N0028A2 2N091 A 33 2K0001A2 2K054 A 34 2K0001B2 2K054 A 35 2K0001C2 2K054 A 36 2K1101A2 2K157 A 37 2K1101B2 2K157 A 38 2K1101C2 2K157 A 39 2K1101D2 2K157 A 40 2K1101E2 2K157 A 41 2K1106A3 2K152 A 42 2K1106B3 2K152 A 43 2K11B0A3 2K152 A 44 2K00B0A3 2K052 | 1.5
2 | RIS | 2RISC0362 | IN | IN | OUT | NO | 12 | 1.5 | A | PVC | PVC | 1000V dc | FDR, TDR and V&T | 4RO (FDR & TDR) and 2RO (V&T) | NO | ALSTHOM | EMS | 189 | 0 | 189 | 2RIS013UB | 2RIS006CR | K1 | A 01 2L5544K2 2L545 A 01 2L5544K2 2L545 A 02 2L5544J2 2L545 A 03 2L5544H2 2L545 A 04 2L5544G2 2L545 A 05 2L5544F2 2L545 A 06 2L5544E2 2L545 A 07 2L5544D2 2L545 A 08 2L5544C2 2L545 A 09 2L5544B2 2L545 A 10 2L5544A2 2L545 A 11 2L5531E1 2L545 A 12 2L5531F1 2L545 A 12 2L5531F1 2L546 A 13 2L5531G1 2L546 A 14 2L5531H1 2L546 A 15 2L55JLA1 2L546 A 16 2L44JLB1 2L446 A 17 2L44JLA1 2L446 A 18 2L33JLA1 2L346 A 19 2L22JLA1 2L244 A 20 2L11JLA1 2L149 A 21 2L1121E2 2L145 A 21 2L1121E2 2L149 A 22 2L1121D2 2L149 A 23 2L11G4A1 2L149 A 24 2L00G4A1 2L056 A 25 2L0024B5 2L056 A 26 2L0024A5 2L056 A 27 2N0024A5 2N091 A 28 2N1124B5 2N191 A 29 2N1124A5 2N191 A 30 2N11Z4A5 2N191 A 31 2N00Z4A5 2N091 A 32 2N0028A2 2N091 A 33 2K0001A2 2K054 A 34 2K0001B2 2K054 A 35 2K0001C2 2K054 A 36 2K1104A1 2K157 A 37 2K1104B1 2K157 A 38 2K1104C1 2K157 A 39 2K1104D1 2K157 A 40 2K1104E1 2K157 | 1.5
2 | RIS | 2RISC0363 | IN | IN | OUT | NO | 9 | 1.5 | NA | PVC | PVC | 1000V dc | FDR, TDR and V&T | 4RO (FDR & TDR) and 2RO (V&T) | NO | ALSTHOM | EMS | 50 | 0 | 50 | 2RIS014UB | 2RIS022TL | L1 | A 01 2L5545K1 2L545 A 01 2L5545K1 2L545 A 02 2L5545J1 2L545 A 03 2L5545H1 2L545 A 04 2L5545G1 2L545 A 05 2L5545F1 2L545 A 06 2L5545E1 2L545 A 07 2L5545D1 2L545 A 08 2L5545C1 2L545 A 09 2L5545B1 2L545 A 10 2L5545A1 2L545 A 11 2L5531D1 2L545 A 12 2L55JRB2 2L545 A 13 2L66JRA2 2L645 A 14 2L6603A2 2L645 A 15 2L6603B2 2L645 A 16 2L6603C2 2L645 A 16 2L6603C2 2L649 A 17 2L6603D2 2L649 A 18 2L6603E2 2L649 A 19 2L6603F2 2L649 A 20 2L6603G2 2L649 | 1.5
2 | RIS | 2RISC0364 | IN | IN | OUT | NO | 9 | 1.5 | NA | PVC | PVC | 1000V dc | FDR, TDR and V&T | 4RO (FDR & TDR) and 2RO (V&T) | NO | ALSTHOM | EMS | 58 | 0 | 58 | 2RIS013UB | 2KSCT14 | L1 |  | 1.5
2 | RIS | 2RISC0365 | IN | IN | OUT | NO | 12 | 1.5 | A | PVC | PVC | 1000V dc | FDR, TDR and V&T | 4RO (FDR & TDR) and 2RO (V&T) | NO | ALSTHOM | IMS | 21 | 20 | 21 | 2RIS006CR | 2RIS077VP | K1 | A 01 2K1101E2 2K157 A 01 2K1101E2 2K157 A 02 2K1101F2 2K157 A 03 2K1106A3 2K152 A 04 2K1106B3 2K152 | 1.5
2 | RIS | 2RISC0366 | IN | IN | OUT | NO | 4 | 1.5 | NA | PVC | PVC | 1000V dc | FDR, TDR and V&T | 4RO (FDR & TDR) and 2RO (V&T) | NO | ALSTHOM | EMS | 50 | 0 | 50 | 2RIS014UB | 2RIS522LA | L1 | A 01 2L5545K1 2L545 A 01 2L5545K1 2L545 A 02 2L5545J1 2L545 A 03 2L5545H1 2L545 A 04 2L5545G1 2L545 A 05 2L5545F1 2L545 A 06 2L5545E1 2L545 A 07 2L5545D1 2L545 A 08 2L5545C1 2L545 A 09 2L5545B1 2L545 A 10 2L5545A1 2L545 A 11 2L5531D1 2L545 A 12 2L55JRB2 2L545 A 13 2L66JRA2 2L645 A 14 2L6603A2 2L645 A 15 2L6603B2 2L645 A 16 2L6603C2 2L645 A 16 2L6603C2 2L649 A 17 2L6603D2 2L649 A 18 2L6603E2 2L649 A 19 2L6603F2 2L649 A 20 2L6603G2 2L649 | 1.5
2 | RIS | 2RISC0367 | IN | IN | OUT | NO | 9 | 1.5 | NA | PVC | PVC | 1000V dc | FDR, TDR and V&T | 4RO (FDR & TDR) and 2RO (V&T) | NO | ALSTHOM | EMS | 50 | 0 | 50 | 2RIS015UB | 2RIS043TL | L1 | A 01 2L5545K1 2L545 A 01 2L5545K1 2L545 A 02 2L5545J1 2L545 A 03 2L5545H1 2L545 A 04 2L5545G1 2L545 A 05 2L5545F1 2L545 A 06 2L5545E1 2L545 A 07 2L5545D1 2L545 A 08 2L5545C1 2L545 A 09 2L5545B1 2L545 A 10 2L5545A1 2L545 A 11 2L5531D1 2L545 A 12 2L55JRB2 2L545 A 13 2L66JRA2 2L645 A 14 2L6603A2 2L645 A 15 2L6603B2 2L645 A 16 2L6603C2 2L645 A 16 2L6603C2 2L649 A 17 2L6603D2 2L649 A 18 2L6603E2 2L649 A 19 2L6603F2 2L649 A 20 2L6603G2 2L649 | 1.5
2 | RIS | 2RISC0368 | IN | IN | OUT | NO | 12 | 1.5 | A | PVC | PVC | 1000V dc | FDR, TDR and V&T | 4RO (FDR & TDR) and 2RO (V&T) | NO | ALSTHOM | IMS | 172 | 0 | 172 | 2RIS015UB | 2RIS206VP | N1 | A 01 2L5545K2 2L545 A 01 2L5545K2 2L545 A 02 2L5545J2 2L545 A 03 2L5545H2 2L545 A 04 2L5545G2 2L545 A 05 2L5545F2 2L545 A 06 2L5545E2 2L545 A 07 2L5545D2 2L545 A 08 2L5545C2 2L545 A 09 2L5545B2 2L545 A 10 2L5545A2 2L545 A 11 2L5531C1 2L545 A 12 2L5531B1 2L545 A 13 2L5531A1 2L545 A 14 2L55JXA1 2L545 A 15 2L44JXA1 2L444 A 16 2L4418E1 2L441 A 16 2L4418E1 2L442 A 16 2L4418E1 2L443 A 16 2L4418E1 2L444 A 17 2L4433B1 2L442 A 18 2L4433C1 2L442 A 19 2W4433C1 2W441 A 20 2W44Z5B2 2W441 A 21 2W4423G2 2W441 A 22 2L4423G2 2L441 A 22 2L4423G2 2L442 A 23 2L4423F2 2L441 A 24 2L44J9A4 2L441 A 25 2L33J9A4 2L341 A 26 2L3378A3 2L341 A 27 2W3378A3 2W341 A 27 2W3378A3 2W370 A 28 2W3378B2 2W370 A 29 2W3378C2 2W370 A 30 2W3378D2 2W370 A 31 2W3378E2 2W370 A 32 2W3378F2 2W370 A 33 2W3300A1 2W365 A 33 2W3300A1 2W370 A 34 2N3308A1 2N3B21 A 35 2N3306B2 2N3B21 | 1.5
2 | RIS | 2RISC0369 | IN | IN | OUT | NO | 4 | 1.5 | NA | PVC | PVC | 1000V dc | FDR, TDR and V&T | 4RO (FDR & TDR) and 2RO (V&T) | NO | ALSTHOM | EMS | 50 | 0 | 50 | 2RIS015UB | 2RIS543LA | L1 | A 01 2L5545K1 2L545 A 01 2L5545K1 2L545 A 02 2L5545J1 2L545 A 03 2L5545H1 2L545 A 04 2L5545G1 2L545 A 05 2L5545F1 2L545 A 06 2L5545E1 2L545 A 07 2L5545D1 2L545 A 08 2L5545C1 2L545 A 09 2L5545B1 2L545 A 10 2L5545A1 2L545 A 11 2L5531D1 2L545 A 12 2L55JRB2 2L545 A 13 2L66JRA2 2L645 A 14 2L6603A2 2L645 A 15 2L6603B2 2L645 A 16 2L6603C2 2L645 A 16 2L6603C2 2L649 A 17 2L6603D2 2L649 A 18 2L6603E2 2L649 A 19 2L6603F2 2L649 A 20 2L6603G2 2L649 | 1.5
2 | RIS | 2RISC0370 | IN | IN | OUT | NO | 2 | 1.5 | NA | PVC | PVC | 1000V dc | FDR, TDR and V&T | 4RO (FDR & TDR) and 2RO (V&T) | NO | ALSTHOM | IMS | 17 | 0 | 17 | 2RIS015UB | 2RPA650AR | L1 | A 01 2L5545K2 2L545 A 01 2L5545K2 2L545 A 02 2L5545J2 2L545 A 03 2L5545H2 2L545 A 04 2L5545G2 2L545 A 05 2L5545F2 2L545 A 06 2L5545E2 2L545 A 07 2L5545D2 2L545 A 08 2L5534C1 2L545 A 09 2L5555C1 2L545 | 1.5
2 | RIS | 2RISC0371 | IN | IN | OUT | NO | 9 | 1.5 | NA | PVC | PVC | 1000V dc | FDR, TDR and V&T | 4RO (FDR & TDR) and 2RO (V&T) | NO | ALSTHOM | EMS | 49 | 0 | 49 | 2RIS015UB | 2RIS006TL | L1 | A 01 2L5545K1 2L545 A 01 2L5545K1 2L545 A 02 2L5545J1 2L545 A 03 2L5545H1 2L545 A 04 2L5545G1 2L545 A 05 2L5545F1 2L545 A 06 2L5545E1 2L545 A 07 2L5545D1 2L545 A 08 2L5545C1 2L545 A 09 2L5545B1 2L545 A 10 2L5545A1 2L545 A 11 2L5531D1 2L545 A 12 2L55JRB2 2L545 A 13 2L66JRA2 2L645 A 14 2L6603A2 2L645 A 15 2L6603B2 2L645 A 16 2L6603C2 2L645 A 16 2L6603C2 2L649 A 17 2L6603D2 2L649 A 18 2L6603E2 2L649 A 19 2L6603F2 2L649 A 20 2L6603G2 2L649 | 1.5
2 | RIS | 2RISC0372 | IN | IN | OUT | NO | 12 | 1.5 | A | PVC | PVC | 1000V dc | FDR, TDR and V&T | 4RO (FDR & TDR) and 2RO (V&T) | NO | ALSTHOM | EMS | 113 | 0 | 113 | 2RIS015UB | C0110 | L1 | A 01 2L5545K1 2L545 A 01 2L5545K1 2L545 A 02 2L5545J1 2L545 A 03 2L5545H1 2L545 A 04 2L5545G1 2L545 A 05 2L5545F1 2L545 A 06 2L5545E1 2L545 A 07 2L5545D1 2L545 A 08 2L5545C1 2L545 A 09 2L5545B1 2L545 A 10 2L5545A1 2L545 A 11 2L5531D1 2L545 A 12 2L55JSA3 2L545 A 13 2L44JSA3 2L444 A 14 2L4423A2 2L444 A 15 2L4423B2 2L444 A 16 2L4423C2 2L443 A 16 2L4423C2 2L444 A 17 2L4423D2 2L441 A 17 2L4423D2 2L443 A 18 2L4423E2 2L441 A 19 2L44J9A3 2L441 A 20 2L33J9A3 2L341 A 21 2L3378A2 2L341 A 22 2W3378A2 2W341 A 22 2W3378A2 2W370 A 23 2W3378B2 2W370 A 24 2W3378C2 2W370 A 25 2W3378D2 2W370 A 26 2W3378E2 2W370 A 27 2W33RTA2 2W370 A 28 2W3398A2 2W370 | 1.5
2 | RIS | 2RISC0373 | IN | IN | OUT | NO | 12 | 1.5 | A | PVC | PVC | 1000V dc | FDR, TDR and V&T | 4RO (FDR & TDR) and 2RO (V&T) | NO | ALSTHOM | IMS | 116 | 0 | 116 | C0110 | 2RIS014VZ | 2 | A 01 2R338YA1 2R370 A 01 2R338YA1 2R370 A 02 2R3310M2 2R370 A 03 2R3310L2 2R370 A 04 2R3310K2 2R370 A 05 2R3310J2 2R370 A 06 2R3310H2 2R370 A 07 2R3310G2 2R370 A 08 2R3310F2 2R370 A 09 2R3310E2 2R370 A 10 2R3310D2 2R360 A 10 2R3310D2 2R370 A 11 2R3310C2 2R360 A 12 2R3315B2 2R350 A 12 2R3315B2 2R360 A 13 2R3314A2 2R350 A 14 2R337AA3 2R350 A 15 2R227AA3 2R250 A 16 2R1117A2 2R152 | 1.5
2 | RIS | 2RISC0374 | IN | IN | OUT | NO | 9 | 1.5 | NA | PVC | PVC | 1000V dc | FDR, TDR and V&T | 4RO (FDR & TDR) and 2RO (V&T) | NO | ALSTHOM | EMS | 51 | 0 | 51 | 2RIS016UB | 2RIS029TL | L1 | A 01 2L5545K1 2L545 A 01 2L5545K1 2L545 A 02 2L5545J1 2L545 A 03 2L5545H1 2L545 A 04 2L5545G1 2L545 A 05 2L5545F1 2L545 A 06 2L5545E1 2L545 A 07 2L5545D1 2L545 A 08 2L5545C1 2L545 A 09 2L5545B1 2L545 A 10 2L5545A1 2L545 A 11 2L5531D1 2L545 A 12 2L55JRB2 2L545 A 13 2L66JRA2 2L645 A 14 2L6603A2 2L645 A 15 2L6603B2 2L645 A 16 2L6603C2 2L645 A 16 2L6603C2 2L649 A 17 2L6603D2 2L649 A 18 2L6603E2 2L649 A 19 2L6603F2 2L649 A 20 2L6603G2 2L649 A 21 2L6603H2 2L649 | 1.5
2 | RIS | 2RISC0375 | IN | IN | OUT | NO | 9 | 1.5 | NA | PVC | PVC | 1000V dc | FDR, TDR and V&T | 4RO (FDR & TDR) and 2RO (V&T) | NO | ALSTHOM | EMS | 51 | 0 | 51 | 2RIS016UB | 2RIS032TL | L1 | A 01 2L5545K1 2L545 A 01 2L5545K1 2L545 A 02 2L5545J1 2L545 A 03 2L5545H1 2L545 A 04 2L5545G1 2L545 A 05 2L5545F1 2L545 A 06 2L5545E1 2L545 A 07 2L5545D1 2L545 A 08 2L5545C1 2L545 A 09 2L5545B1 2L545 A 10 2L5545A1 2L545 A 11 2L5531D1 2L545 A 12 2L55JSB1 2L545 A 13 2L66JSA1 2L645 A 14 2L6600B2 2L645 A 15 2L6603A2 2L645 A 16 2L6603B2 2L645 A 17 2L6603C2 2L645 A 17 2L6603C2 2L649 A 18 2L6603D2 2L649 A 19 2L6603E2 2L649 A 20 2L6603F2 2L649 A 21 2L6603G2 2L649 A 22 2L6603H2 2L649 | 1.5
2 | RIS | 2RISC0376 | IN | IN | OUT | NO | 9 | 1.5 | NA | PVC | PVC | 1000V dc | FDR, TDR and V&T | 4RO (FDR & TDR) and 2RO (V&T) | NO | ALSTHOM | EMS | 51 | 0 | 51 | 2RIS017UB | 2RIS039TL | L1 | A 01 2L5545K1 2L545 A 01 2L5545K1 2L545 A 02 2L5545J1 2L545 A 03 2L5545H1 2L545 A 04 2L5545G1 2L545 A 05 2L5545F1 2L545 A 06 2L5545E1 2L545 A 07 2L5545D1 2L545 A 08 2L5545C1 2L545 A 09 2L5545B1 2L545 A 10 2L5545A1 2L545 A 11 2L5531D1 2L545 A 12 2L55JRB2 2L545 A 13 2L66JRA2 2L645 A 14 2L6603A2 2L645 A 15 2L6603B2 2L645 A 16 2L6603C2 2L645 A 16 2L6603C2 2L649 A 17 2L6603D2 2L649 A 18 2L6603E2 2L649 A 19 2L6603F2 2L649 A 20 2L6603G2 2L649 A 21 2L6603H2 2L649 | 1.5
2 | RIS | 2RISC0377 | IN | IN | OUT | NO | 37 | 1.5 | A | PVC | PVC | 1000V dc | FDR, TDR and V&T | 4RO (FDR & TDR) and 2RO (V&T) | NO | ALSTHOM | EMS | 113 | 0 | 113 | 2RIS016UB | D0130 | L1 | A 01 2L5545K1 2L545 A 01 2L5545K1 2L545 A 02 2L5545J1 2L545 A 03 2L5545H1 2L545 A 04 2L5545G1 2L545 A 05 2L5545F1 2L545 A 06 2L5545E1 2L545 A 07 2L5545D1 2L545 A 08 2L5545C1 2L545 A 09 2L5545B1 2L545 A 10 2L5545A1 2L545 A 11 2L5531D1 2L545 A 12 2L55JSA3 2L545 A 13 2L44JSA3 2L444 A 14 2L4423A2 2L444 A 15 2L4423B2 2L444 A 16 2L4423C2 2L443 A 16 2L4423C2 2L444 A 17 2L4423D2 2L441 A 17 2L4423D2 2L443 A 18 2L4423E2 2L441 A 19 2L44J9A3 2L441 A 20 2L33J9A3 2L341 A 21 2L3378A2 2L341 A 22 2W3378A2 2W341 A 22 2W3378A2 2W370 A 23 2W3378B2 2W370 A 24 2W3378C2 2W370 A 25 2W3378D2 2W370 A 26 2W3378E2 2W370 A 27 2W33RTA2 2W370 A 28 2W3398A2 2W370 | 1.5
2 | RIS | 2RISC0378 | IN | IN | OUT | NO | 37 | 1.5 | A | PVC | PVC | 1000V dc | FDR, TDR and V&T | 4RO (FDR & TDR) and 2RO (V&T) | NO | ALSTHOM | IMS | 118 | 0 | 118 | D0130 | 2RIS001CR | 2 | A 01 2R338YA1 2R370 A 01 2R338YA1 2R370 A 02 2R3310M2 2R370 A 03 2R3310L2 2R370 A 04 2R3310K2 2R370 A 05 2R3310J2 2R370 A 06 2R3310H2 2R370 A 07 2R3310G2 2R370 A 08 2R3310F2 2R370 A 09 2R3310E2 2R370 A 10 2R3310D2 2R360 A 10 2R3310D2 2R370 A 11 2R3310C2 2R360 A 12 2R3315B2 2R350 A 12 2R3315B2 2R360 A 13 2R3314A2 2R350 A 14 2R337AA3 2R350 A 15 2R227AA3 2R250 A 16 2R1117A2 2R152 | 1.5
2 | RIS | 2RISC0379 | IN | IN | OUT | NO | 12 | 1.5 | A | PVC | PVC | 1000V dc | FDR, TDR and V&T | 4RO (FDR & TDR) and 2RO (V&T) | NO | ALSTHOM | IMS | 20 | 8 | 20 | 2RIS001CR | 2RIS138VB | 2 | IND (SITE RUN) | 1.5
2 | RIS | 2RISC0380 | IN | IN | OUT | NO | 12 | 1.5 | A | PVC | PVC | 1000V dc | FDR, TDR and V&T | 4RO (FDR & TDR) and 2RO (V&T) | NO | ALSTHOM | IMS | 20 | 15 | 20 | 2RIS001CR | 2RIS113VP | 2 | IND (SITE RUN) | 1.5
2 | RIS | 2RISC0381 | IN | IN | OUT | NO | 12 | 1.5 | A | PVC | PVC | 1000V dc | FDR, TDR and V&T | 4RO (FDR & TDR) and 2RO (V&T) | NO | ALSTHOM | IMS | 20 | 13 | 20 | 2RIS001CR | 2RIS119VP | 2 | IND (SITE RUN) | 1.5
2 | RIS | 2RISC0382 | IN | IN | OUT | NO | 9 | 1.5 | NA | PVC | PVC | 1000V dc | FDR, TDR and V&T | 4RO (FDR & TDR) and 2RO (V&T) | NO | ALSTHOM | EMS | 48 | 0 | 48 | 2RIS025UB | 2RIS044TL | L1 | A 01 2L5545K1 2L545 A 01 2L5545K1 2L545 A 02 2L5545J1 2L545 A 03 2L5545H1 2L545 A 04 2L5545G1 2L545 A 05 2L5545F1 2L545 A 06 2L5545E1 2L545 A 07 2L5545D1 2L545 A 08 2L5545C1 2L545 A 09 2L5545B1 2L545 A 10 2L5545A1 2L545 A 11 2L5531D1 2L545 A 12 2L55JSB1 2L545 A 13 2L66JSA1 2L645 A 14 2L6603A2 2L645 A 15 2L6603B2 2L645 A 16 2L6603C2 2L645 A 16 2L6603C2 2L649 A 17 2L6603D2 2L649 A 18 2L6603E2 2L649 A 19 2L6603F2 2L649 A 20 2L6603G2 2L649 | 1.5
2 | RIS | 2RISC0383 | IN | IN | OUT | NO | 12 | 1.5 | A | PVC | PVC | 1000V dc | FDR, TDR and V&T | 4RO (FDR & TDR) and 2RO (V&T) | NO | ALSTHOM | IMS | 171 | 0 | 171 | 2RIS025UB | 2RIS208VP | N1 | A 01 2L5545K2 2L545 A 01 2L5545K2 2L545 A 02 2L5545J2 2L545 A 03 2L5545H2 2L545 A 04 2L5545G2 2L545 A 05 2L5545F2 2L545 A 06 2L5545E2 2L545 A 07 2L5545D2 2L545 A 08 2L5545C2 2L545 A 09 2L5545B2 2L545 A 10 2L5545A2 2L545 A 11 2L5531C1 2L545 A 12 2L5531B1 2L545 A 13 2L5531A1 2L545 A 14 2L55JXA1 2L545 A 15 2L44JXA1 2L444 A 16 2L4418E1 2L441 A 16 2L4418E1 2L442 A 16 2L4418E1 2L443 A 16 2L4418E1 2L444 A 17 2L4433B1 2L442 A 18 2L4433C1 2L442 A 19 2W4433C1 2W441 A 20 2W44Z5B2 2W441 A 21 2W4423G2 2W441 A 22 2L4423G2 2L441 A 22 2L4423G2 2L442 A 23 2L4423F2 2L441 A 24 2L44J9A4 2L441 A 25 2L33J9A4 2L341 A 26 2L3378A3 2L341 A 27 2W3378A3 2W341 A 27 2W3378A3 2W370 A 28 2W3378B2 2W370 A 29 2W3378C2 2W370 A 30 2W3378D2 2W370 A 31 2W3378E2 2W370 A 32 2W3378F2 2W370 A 33 2W3300A1 2W365 A 33 2W3300A1 2W370 A 34 2N3308A1 2N3B21 A 35 2N3306B2 2N3B21 | 1.5
2 | RIS | 2RISC0384 | IN | IN | OUT | NO | 4 | 1.5 | NA | PVC | PVC | 1000V dc | FDR, TDR and V&T | 4RO (FDR & TDR) and 2RO (V&T) | NO | ALSTHOM | EMS | 48 | 0 | 48 | 2RIS025UB | 2RIS544LA | L1 | A 01 2L5545K1 2L545 A 01 2L5545K1 2L545 A 02 2L5545J1 2L545 A 03 2L5545H1 2L545 A 04 2L5545G1 2L545 A 05 2L5545F1 2L545 A 06 2L5545E1 2L545 A 07 2L5545D1 2L545 A 08 2L5545C1 2L545 A 09 2L5545B1 2L545 A 10 2L5545A1 2L545 A 11 2L5531D1 2L545 A 12 2L55JSB1 2L545 A 13 2L66JSA1 2L645 A 14 2L6603A2 2L645 A 15 2L6603B2 2L645 A 16 2L6603C2 2L645 A 16 2L6603C2 2L649 A 17 2L6603D2 2L649 A 18 2L6603E2 2L649 A 19 2L6603F2 2L649 A 20 2L6603G2 2L649 | 1.5
2 | RIS | 2RISC0385 | IN | IN | OUT | NO | 2 | 1.5 | NA | PVC | PVC | 1000V dc | FDR, TDR and V&T | 4RO (FDR & TDR) and 2RO (V&T) | NO | ALSTHOM | IMS | 16 | 0 | 16 | 2RIS025UB | 2RPA650AR | L1 | A 01 2L5545K2 2L545 A 01 2L5545K2 2L545 A 02 2L5545J2 2L545 A 03 2L5545H2 2L545 A 04 2L5545G2 2L545 A 05 2L5545F2 2L545 A 06 2L5545E2 2L545 A 07 2L5545D2 2L545 A 08 2L5534C1 2L545 A 09 2L5555C1 2L545 | 1.5
2 | RIS | 2RISC0386 | IN | IN | OUT | NO | 9 | 1.5 | NA | PVC | PVC | 1000V dc | FDR, TDR and V&T | 4RO (FDR & TDR) and 2RO (V&T) | NO | ALSTHOM | EMS | 47 | 0 | 47 | 2RIS025UB | 2RIS007TL | L1 | A 01 2L5545K1 2L545 A 01 2L5545K1 2L545 A 02 2L5545J1 2L545 A 03 2L5545H1 2L545 A 04 2L5545G1 2L545 A 05 2L5545F1 2L545 A 06 2L5545E1 2L545 A 07 2L5545D1 2L545 A 08 2L5545C1 2L545 A 09 2L5545B1 2L545 A 10 2L5545A1 2L545 A 11 2L5531D1 2L545 A 12 2L55JSB1 2L545 A 13 2L66JSA1 2L645 A 14 2L6603A2 2L645 A 15 2L6603B2 2L645 A 16 2L6603C2 2L645 A 16 2L6603C2 2L649 A 17 2L6603D2 2L649 A 18 2L6603E2 2L649 A 19 2L6603F2 2L649 A 20 2L6603G2 2L649 | 1.5
2 | RIS | 2RISC0387 | IN | IN | OUT | NO | 12 | 1.5 | A | PVC | PVC | 1000V dc | FDR, TDR and V&T | 4RO (FDR & TDR) and 2RO (V&T) | NO | ALSTHOM | EMS | 112 | 0 | 112 | 2RIS025UB | C1120 | L1 | A 01 2L5545K1 2L545 A 01 2L5545K1 2L545 A 02 2L5545J1 2L545 A 03 2L5545H1 2L545 A 04 2L5545G1 2L545 A 05 2L5545F1 2L545 A 06 2L5545E1 2L545 A 07 2L5545D1 2L545 A 08 2L5545C1 2L545 A 09 2L5545B1 2L545 A 10 2L5545A1 2L545 A 11 2L5531D1 2L545 A 12 2L55JSA3 2L545 A 13 2L44JSA3 2L444 A 14 2L4423A2 2L444 A 15 2L4423B2 2L444 A 16 2L4423C2 2L443 A 16 2L4423C2 2L444 A 17 2L4423D2 2L441 A 17 2L4423D2 2L443 A 18 2L4423E2 2L441 A 19 2L44J9A3 2L441 A 20 2L33J9A3 2L341 A 21 2L3378A2 2L341 A 22 2W3378A2 2W341 A 22 2W3378A2 2W370 A 23 2W3378B2 2W370 A 24 2W3378C2 2W370 A 25 2W3378D2 2W370 A 26 2W3378E2 2W370 A 27 2W33RTA2 2W370 A 28 2W3398A2 2W370 | 1.5
2 | RIS | 2RISC0388 | IN | IN | OUT | NO | 12 | 1.5 | A | PVC | PVC | 1000V dc | FDR, TDR and V&T | 4RO (FDR & TDR) and 2RO (V&T) | NO | ALSTHOM | IMS | 67 | 0 | 67 | C1120 | 2RIS015VZ | 2 | A 01 2R338YA1 2R370 A 01 2R338YA1 2R370 A 02 2R3310L2 2R370 A 03 2R3310K2 2R370 A 04 2R3310J2 2R370 A 05 2R333ZA1 2R370 A 06 2R3315E2 2R370 A 07 2R3322A3 2R370 A 08 2R335YA3 2R370 A 09 2R220JA3 2R272 A 10 2R110JA3 2R172 A 11 2R1111B2 2R172 A 11 2R1111B2 2R187 A 12 2R1111A2 2R161 A 12 2R1111A2 2R187 | 1.5
2 | RIS | 2RISC0389 | IN | IN | OUT | NO | 9 | 1.5 | NA | PVC | PVC | 1000V dc | FDR, TDR and V&T | 4RO (FDR & TDR) and 2RO (V&T) | NO | ALSTHOM | EMS | 48 | 0 | 48 | 2RIS026UB | 2RIS030TL | L1 | A 01 2L5545K1 2L545 A 01 2L5545K1 2L545 A 02 2L5545J1 2L545 A 03 2L5545H1 2L545 A 04 2L5545G1 2L545 A 05 2L5545F1 2L545 A 06 2L5545E1 2L545 A 07 2L5545D1 2L545 A 08 2L5545C1 2L545 A 09 2L5545B1 2L545 A 10 2L5545A1 2L545 A 11 2L5531D1 2L545 A 12 2L55JSB1 2L545 A 13 2L66JSA1 2L645 A 14 2L6603A2 2L645 A 15 2L6603B2 2L645 A 16 2L6603C2 2L645 A 16 2L6603C2 2L649 A 17 2L6603D2 2L649 A 18 2L6603E2 2L649 A 19 2L6603F2 2L649 A 20 2L6603G2 2L649 | 1.5
2 | RIS | 2RISC0390 | IN | IN | OUT | NO | 9 | 1.5 | NA | PVC | PVC | 1000V dc | FDR, TDR and V&T | 4RO (FDR & TDR) and 2RO (V&T) | NO | ALSTHOM | EMS | 48 | 0 | 48 | 2RIS026UB | 2RIS033TL | L1 | A 01 2L5545K1 2L545 A 01 2L5545K1 2L545 A 02 2L5545J1 2L545 A 03 2L5545H1 2L545 A 04 2L5545G1 2L545 A 05 2L5545F1 2L545 A 06 2L5545E1 2L545 A 07 2L5545D1 2L545 A 08 2L5545C1 2L545 A 09 2L5545B1 2L545 A 10 2L5545A1 2L545 A 11 2L5531D1 2L545 A 12 2L55JSB1 2L545 A 13 2L66JSA1 2L645 A 14 2L6603A2 2L645 A 15 2L6603B2 2L645 A 16 2L6603C2 2L645 A 16 2L6603C2 2L649 A 17 2L6603D2 2L649 A 18 2L6603E2 2L649 A 19 2L6603F2 2L649 A 20 2L6603G2 2L649 | 1.5
2 | RIS | 2RISC0391 | IN | IN | OUT | NO | 9 | 1.5 | NA | PVC | PVC | 1000V dc | FDR, TDR and V&T | 4RO (FDR & TDR) and 2RO (V&T) | NO | ALSTHOM | EMS | 48 | 0 | 48 | 2RIS027UB | 2RIS040TL | L1 | A 01 2L5545K1 2L545 A 01 2L5545K1 2L545 A 02 2L5545J1 2L545 A 03 2L5545H1 2L545 A 04 2L5545G1 2L545 A 05 2L5545F1 2L545 A 06 2L5545E1 2L545 A 07 2L5545D1 2L545 A 08 2L5545C1 2L545 A 09 2L5545B1 2L545 A 10 2L5545A1 2L545 A 11 2L5531D1 2L545 A 12 2L55JSB1 2L545 A 13 2L66JSA1 2L645 A 14 2L6603A2 2L645 A 15 2L6603B2 2L645 A 16 2L6603C2 2L645 A 16 2L6603C2 2L649 A 17 2L6603D2 2L649 A 18 2L6603E2 2L649 A 19 2L6603F2 2L649 A 20 2L6603G2 2L649 | 1.5
2 | RIS | 2RISC0392 | IN | IN | OUT | NO | 37 | 1.5 | A | PVC | PVC | 1000V dc | FDR, TDR and V&T | 4RO (FDR & TDR) and 2RO (V&T) | NO | ALSTHOM | EMS | 112 | 0 | 112 | 2RIS026UB | E0130 | L1 | A 01 2L5545K2 2L545 A 01 2L5545K2 2L545 A 02 2L5545J2 2L545 A 03 2L5545H2 2L545 A 04 2L5545G2 2L545 A 05 2L5545F2 2L545 A 06 2L5545E2 2L545 A 07 2L5545D2 2L545 A 08 2L5545C2 2L545 A 09 2L5545B2 2L545 A 10 2L5545A2 2L545 A 11 2L5531D1 2L545 A 12 2L55JSA3 2L545 A 13 2L44JSA3 2L444 A 14 2L4423A2 2L444 A 15 2L4423B2 2L444 A 16 2L4423C2 2L443 A 16 2L4423C2 2L444 A 17 2L4423D2 2L441 A 17 2L4423D2 2L443 A 18 2L4423E2 2L441 A 19 2L44J9A3 2L441 A 20 2L33J9A3 2L341 A 21 2L3378A2 2L341 A 22 2W3378A2 2W341 A 22 2W3378A2 2W370 A 23 2W3378B2 2W370 A 24 2W3378C2 2W370 A 25 2W3378D2 2W370 A 26 2W3378E2 2W370 A 27 2W33RTA2 2W370 A 28 2W3398A2 2W370 | 1.5
2 | RIS | 2RISC0393 | IN | IN | OUT | NO | 37 | 1.5 | A | PVC | PVC | 1000V dc | FDR, TDR and V&T | 4RO (FDR & TDR) and 2RO (V&T) | NO | ALSTHOM | IMS | 65 | 0 | 65 | E0130 | 2RIS002CR | 2 | A 01 2R338YA1 2R370 A 01 2R338YA1 2R370 A 02 2R3310L2 2R370 A 03 2R3310K2 2R370 A 04 2R3310J2 2R370 A 05 2R333ZA1 2R370 A 06 2R3315E2 2R370 A 07 2R3322A3 2R370 A 08 2R335YA3 2R370 A 09 2R220JA3 2R272 A 10 2R110JA3 2R172 A 11 2R1111B2 2R172 A 11 2R1111B2 2R187 A 12 2R1111A2 2R161 A 12 2R1111A2 2R187 | 1.5
2 | RIS | 2RISC0394 | IN | IN | OUT | NO | 12 | 1.5 | A | PVC | PVC | 1000V dc | FDR, TDR and V&T | 4RO (FDR & TDR) and 2RO (V&T) | NO | ALSTHOM | IMS | 20 | 12 | 20 | 2RIS002CR | 2RIS139VB | 2 | IND (SITE RUN) | 1.5
2 | RIS | 2RISC0395 | IN | IN | OUT | NO | 12 | 1.5 | A | PVC | PVC | 1000V dc | FDR, TDR and V&T | 4RO (FDR & TDR) and 2RO (V&T) | NO | ALSTHOM | IMS | 20 | 8 | 20 | 2RIS002CR | 2RIS114VP | 2 | IND (SITE RUN) | 1.5
2 | RIS | 2RISC0396 | IN | IN | OUT | NO | 12 | 1.5 | A | PVC | PVC | 1000V dc | FDR, TDR and V&T | 4RO (FDR & TDR) and 2RO (V&T) | NO | ALSTHOM | IMS | 20 | 10 | 20 | 2RIS002CR | 2RIS120VP | 2 | IND (SITE RUN) | 1.5
2 | RIS | 2RISC0397 | IN | IN | OUT | NO | 9 | 1.5 | NA | PVC | PVC | 1000V dc | FDR, TDR and V&T | 4RO (FDR & TDR) and 2RO (V&T) | NO | ALSTHOM | EMS | 48 | 0 | 48 | 2RIS030UB | 2RIS031TL | L1 | A 01 2L5545K1 2L545 A 01 2L5545K1 2L545 A 02 2L5545J1 2L545 A 03 2L5545H1 2L545 A 04 2L5545G1 2L545 A 05 2L5545F1 2L545 A 06 2L5545E1 2L545 A 07 2L5545D1 2L545 A 08 2L5545C1 2L545 A 09 2L5545B1 2L545 A 10 2L5545A1 2L545 A 11 2L5531D1 2L545 A 12 2L55JSB1 2L545 A 13 2L66JSA1 2L645 A 14 2L6603A2 2L645 A 15 2L6603B2 2L645 A 16 2L6603C2 2L645 A 16 2L6603C2 2L649 A 17 2L6603D2 2L649 A 18 2L6603E2 2L649 A 19 2L6603F2 2L649 A 20 2L6603G2 2L649 | 1.5
2 | RIS | 2RISC0398 | IN | IN | OUT | NO | 9 | 1.5 | NA | PVC | PVC | 1000V dc | FDR, TDR and V&T | 4RO (FDR & TDR) and 2RO (V&T) | NO | ALSTHOM | EMS | 48 | 0 | 48 | 2RIS030UB | 2RIS034TL | L1 | A 01 2L5545K1 2L545 A 01 2L5545K1 2L545 A 02 2L5545J1 2L545 A 03 2L5545H1 2L545 A 04 2L5545G1 2L545 A 05 2L5545F1 2L545 A 06 2L5545E1 2L545 A 07 2L5545D1 2L545 A 08 2L5545C1 2L545 A 09 2L5545B1 2L545 A 10 2L5545A1 2L545 A 11 2L5531D1 2L545 A 12 2L55JSB1 2L545 A 13 2L66JSA1 2L645 A 14 2L6603A2 2L645 A 15 2L6603B2 2L645 A 16 2L6603C2 2L645 A 16 2L6603C2 2L649 A 17 2L6603D2 2L649 A 18 2L6603E2 2L649 A 19 2L6603F2 2L649 A 20 2L6603G2 2L649 | 1.5
2 | RIS | 2RISC0399 | IN | IN | OUT | NO | 37 | 1.5 | A | PVC | PVC | 1000V dc | FDR, TDR and V&T | 4RO (FDR & TDR) and 2RO (V&T) | NO | ALSTHOM | EMS | 112 | 0 | 112 | 2RIS029UB | F0130 | L1 | A 01 2L5545K2 2L545 A 01 2L5545K2 2L545 A 02 2L5545J2 2L545 A 03 2L5545H2 2L545 A 04 2L5545G2 2L545 A 05 2L5545F2 2L545 A 06 2L5545E2 2L545 A 07 2L5545D2 2L545 A 08 2L5545C2 2L545 A 09 2L5545B2 2L545 A 10 2L5545A2 2L545 A 11 2L5531D1 2L545 A 12 2L55JSA3 2L545 A 13 2L44JSA3 2L444 A 14 2L4423A2 2L444 A 15 2L4423B2 2L444 A 16 2L4423C2 2L443 A 16 2L4423C2 2L444 A 17 2L4423D2 2L441 A 17 2L4423D2 2L443 A 18 2L4423E2 2L441 A 19 2L44J9A3 2L441 A 20 2L33J9A3 2L341 A 21 2L3378A2 2L341 A 22 2W3378A2 2W341 A 22 2W3378A2 2W370 A 23 2W3378B2 2W370 A 24 2W3378C2 2W370 A 25 2W3378D2 2W370 A 26 2W3378E2 2W370 A 27 2W33RTA2 2W370 A 28 2W3398A2 2W370 | 1.5
2 | RIS | 2RISC0400 | IN | IN | OUT | NO | 37 | 1.5 | A | PVC | PVC | 1000V dc | FDR, TDR and V&T | 4RO (FDR & TDR) and 2RO (V&T) | NO | ALSTHOM | IMS | 57 | 0 | 57 | F0130 | 2RIS003CR | 2 | A 01 2R338YA1 2R370 A 01 2R338YA1 2R370 A 02 2R3310L2 2R370 A 03 2R3310K2 2R370 A 04 2R3310J2 2R370 A 05 2R333ZA1 2R370 A 06 2R3315E2 2R370 A 07 2R3322A3 2R370 A 08 2R335YA3 2R370 A 09 2R220JA3 2R272 A 10 2R110JA3 2R172 A 11 2R1111B2 2R172 A 11 2R1111B2 2R187 | 1.5
2 | RIS | 2RISC0401 | IN | IN | OUT | NO | 12 | 1.5 | A | PVC | PVC | 1000V dc | FDR, TDR and V&T | 4RO (FDR & TDR) and 2RO (V&T) | NO | ALSTHOM | IMS | 20 | 6 | 20 | 2RIS003CR | 2RIS115VP | 2 | IND (SITE RUN) | 1.5
2 | RIS | 2RISC0402 | IN | IN | OUT | NO | 12 | 1.5 | A | PVC | PVC | 1000V dc | FDR, TDR and V&T | 4RO (FDR & TDR) and 2RO (V&T) | NO | ALSTHOM | IMS | 20 | 8 | 20 | 2RIS003CR | 2RIS121VP | 2 | IND (SITE RUN) | 1.5
2 | RIS | 2RISC0403 | IN | IN | OUT | NO | 12 | 1.5 | A | PVC | PVC | 1000V dc | FDR, TDR and V&T | 4RO (FDR & TDR) and 2RO (V&T) | NO | ALSTHOM | IMS | 20 | 4 | 20 | 2RIS003CR | 2RIS140VB | 2 | IND (SITE RUN) | 1.5
2 | RIS | 2RISC0404 | IN | IN | OUT | NO | 9 | 1.5 | NA | PVC | PVC | 1000V dc | FDR, TDR and V&T | 4RO (FDR & TDR) and 2RO (V&T) | NO | ALSTHOM | EMS | 47 | 0 | 47 | 2RIS029UB | 2RIS008TL | L1 | A 01 2L5545K1 2L545 A 01 2L5545K1 2L545 A 02 2L5545J1 2L545 A 03 2L5545H1 2L545 A 04 2L5545G1 2L545 A 05 2L5545F1 2L545 A 06 2L5545E1 2L545 A 07 2L5545D1 2L545 A 08 2L5545C1 2L545 A 09 2L5545B1 2L545 A 10 2L5545A1 2L545 A 11 2L5531D1 2L545 A 12 2L55JSB1 2L545 A 13 2L66JSA1 2L645 A 14 2L6603A2 2L645 A 15 2L6603B2 2L645 A 16 2L6603C2 2L645 A 16 2L6603C2 2L649 A 17 2L6603D2 2L649 A 18 2L6603E2 2L649 A 19 2L6603F2 2L649 A 20 2L6603G2 2L649 | 1.5
2 | RIS | 2RISC0405 | IN | IN | OUT | NO | 12 | 1.5 | A | PVC | PVC | 1000V dc | FDR, TDR and V&T | 4RO (FDR & TDR) and 2RO (V&T) | NO | ALSTHOM | EMS | 131 | 0 | 131 | 2RIS029UB | C2130 | L1 | A 01 2L5545J1 2L545 A 01 2L5545J1 2L545 A 02 2L5545H1 2L545 A 03 2L5545G1 2L545 A 04 2L5545F1 2L545 A 05 2L5545E1 2L545 A 06 2L5545D1 2L545 A 07 2L5545C1 2L545 A 08 2L5545B1 2L545 A 09 2L5545A1 2L545 A 10 2L5531D1 2L545 A 11 2L55JSA3 2L545 A 12 2L44JSA3 2L444 A 13 2L4418D1 2L444 A 14 2L4418E1 2L441 A 14 2L4418E1 2L442 A 14 2L4418E1 2L443 A 14 2L4418E1 2L444 A 15 2L4433B1 2L442 A 16 2L4433C1 2L442 A 17 2L4423G2 2L441 A 17 2L4423G2 2L442 A 18 2L4423F2 2L441 A 19 2L44J9A3 2L441 A 20 2L33J9A3 2L341 A 21 2L3378A2 2L341 A 22 2W3378A2 2W341 A 22 2W3378A2 2W370 A 23 2W3378B2 2W370 A 24 2W3378C2 2W370 A 25 2W3378D2 2W370 A 26 2W3378E2 2W370 A 27 2W33RTA2 2W370 A 28 2W3398A2 2W370 | 1.5
2 | RIS | 2RISC0406 | IN | IN | OUT | NO | 12 | 1.5 | A | PVC | PVC | 1000V dc | FDR, TDR and V&T | 4RO (FDR & TDR) and 2RO (V&T) | NO | ALSTHOM | IMS | 55 | 0 | 55 | C2130 | 2RIS016VZ | 2 | A 01 2R338YA1 2R370 A 01 2R338YA1 2R370 A 02 2R3310L2 2R370 A 03 2R3310K2 2R370 A 04 2R3310J2 2R370 A 05 2R333ZA1 2R370 A 06 2R3315E2 2R370 A 07 2R330ZB2 2R370 A 08 2R330ZA2 2R370 A 09 2R2203E2 2R270 A 10 2R2203D2 2R270 A 11 2R2203C2 2R270 A 12 2R2203B2 2R250 A 12 2R2203B2 2R270 | 1.5
2 | RIS | 2RISC0407 | IN | IN | OUT | NO | 12 | 1.5 | A | PVC | PVC | 1000V dc | FDR, TDR and V&T | 4RO (FDR & TDR) and 2RO (V&T) | NO | ALSTHOM | EMS | 112 | 0 | 112 | 2RIS029UB | K1823 | L1 | A 01 2L5545J1 2L545 A 01 2L5545J1 2L545 A 02 2L5545H1 2L545 A 03 2L5545G1 2L545 A 04 2L5545F1 2L545 A 05 2L5545E1 2L545 A 06 2L5545D1 2L545 A 07 2L5545C1 2L545 A 08 2L5545B1 2L545 A 09 2L5545A1 2L545 A 10 2L5531D1 2L545 A 11 2L55JSA3 2L545 A 12 2L44JSA3 2L444 A 13 2L4418D1 2L444 A 14 2L4418E1 2L441 A 14 2L4418E1 2L442 A 14 2L4418E1 2L443 A 14 2L4418E1 2L444 A 15 2L4433B1 2L442 A 16 2L4433C1 2L442 A 17 2L4423G2 2L441 A 17 2L4423G2 2L442 A 18 2L4423F2 2L441 A 19 2L44J9A3 2L441 A 20 2L33J9A3 2L341 A 21 2L3378A2 2L341 A 22 2W3378A2 2W341 A 22 2W3378A2 2W370 A 23 2W33RPA1 2W370 A 24 2W3395A1 2W370 A 25 2W3395B1 2W370 A 26 2W333RA1 2W370 | 1.5
2 | RIS | 2RISC0408 | IN | IN | OUT | NO | 12 | 1.5 | A | PVC | PVC | 1000V dc | FDR, TDR and V&T | 4RO (FDR & TDR) and 2RO (V&T) | NO | ALSTHOM | IMS | 59 | 0 | 59 | K1823 | 2RIS042SN | 2 | A 01 2R330ZB2 2R370 A 01 2R330ZB2 2R370 A 02 2R3310F2 2R370 A 03 2R3310G2 2R370 A 04 2R3310H2 2R370 A 05 2R3310J2 2R370 A 06 2R3322A3 2R370 A 07 2R335YA3 2R370 A 08 2R220JA3 2R272 A 09 2R110JA3 2R172 A 10 2R1111B2 2R172 A 10 2R1111B2 2R187 A 11 2R1111A2 2R161 A 11 2R1111A2 2R187 | 1.5
2 | RIS | 2RISC0409 | IN | IN | OUT | NO | 9 | 1.5 | NA | PVC | PVC | 1000V dc | FDR, TDR and V&T | 4RO (FDR & TDR) and 2RO (V&T) | NO | ALSTHOM | EMS | 48 | 0 | 48 | 2RIS028UB | 2RIS004TL | L1 | A 01 2L5545K1 2L545 A 01 2L5545K1 2L545 A 02 2L5545J1 2L545 A 03 2L5545H1 2L545 A 04 2L5545G1 2L545 A 05 2L5545F1 2L545 A 06 2L5545E1 2L545 A 07 2L5545D1 2L545 A 08 2L5545C1 2L545 A 09 2L5545B1 2L545 A 10 2L5545A1 2L545 A 11 2L5531D1 2L545 A 12 2L55JSB1 2L545 A 13 2L66JSA1 2L645 A 14 2L6603A2 2L645 A 15 2L6603B2 2L645 A 16 2L6603C2 2L645 A 16 2L6603C2 2L649 A 17 2L6603D2 2L649 A 18 2L6603E2 2L649 A 19 2L6603F2 2L649 A 20 2L6603G2 2L649 | 1.5
2 | RIS | 2RISC0411 | IN | IN | OUT | NO | 12 | 1.5 | A | PVC | PVC | 1000V dc | FDR, TDR and V&T | 4RO (FDR & TDR) and 2RO (V&T) | NO | ALSTHOM | IMS | 206 | 0 | 206 | 2RIS028UB | 2RIS012VP | 2 | A 01 2L5544J2 2L545 A 01 2L5544J2 2L545 A 02 2L5544H2 2L545 A 03 2L5544G2 2L545 A 04 2L5544F2 2L545 A 05 2L5544E2 2L545 A 06 2L5544D2 2L545 A 07 2L5544C2 2L545 A 08 2L5544B2 2L545 A 09 2L5544A2 2L545 A 10 2L5531E1 2L545 A 11 2L5531F1 2L545 A 11 2L5531F1 2L546 A 12 2L5531G1 2L546 A 13 2L5531H1 2L546 A 14 2L55JLA1 2L546 A 15 2L44JLB1 2L446 A 16 2L44JLA1 2L446 A 17 2L33JLA1 2L346 A 18 2L22JLA1 2L244 A 19 2L11JLA1 2L149 A 20 2L1121E2 2L145 A 20 2L1121E2 2L149 A 21 2L1121D2 2L149 A 22 2L11G4A1 2L149 A 23 2L00G4A1 2L056 A 24 2L0024B5 2L056 A 25 2L0024A5 2L056 A 26 2N0024A5 2N091 A 27 2N1124B5 2N191 A 28 2N1124A5 2N191 A 29 2N11Z4A5 2N191 A 30 2N00Z4A5 2N091 A 31 2N0028A2 2N091 A 32 2K0001A2 2K054 A 33 2K0001B2 2K054 A 34 2K0001C2 2K054 A 35 2K1101A2 2K157 A 36 2K1101B2 2K157 A 37 2K1101C2 2K157 A 38 2K1101D2 2K157 A 39 2K1101E2 2K157 A 40 2K1106A3 2K152 A 41 2K1106B3 2K152 A 42 2K11B0A3 2K152 A 43 2K00B0A3 2K052 | 1.5
2 | RIS | 2RISC0412 | IN | IN | OUT | NO | 4 | 1.5 | NA | PVC | PVC | 1000V dc | FDR, TDR and V&T | 4RO (FDR & TDR) and 2RO (V&T) | NO | ALSTHOM | EMS | 48 | 0 | 48 | 2RIS028UB | 2RIS504LA | L1 | A 01 2L5545K1 2L545 A 01 2L5545K1 2L545 A 02 2L5545J1 2L545 A 03 2L5545H1 2L545 A 04 2L5545G1 2L545 A 05 2L5545F1 2L545 A 06 2L5545E1 2L545 A 07 2L5545D1 2L545 A 08 2L5545C1 2L545 A 09 2L5545B1 2L545 A 10 2L5545A1 2L545 A 11 2L5531D1 2L545 A 12 2L55JSB1 2L545 A 13 2L66JSA1 2L645 A 14 2L6603A2 2L645 A 15 2L6603B2 2L645 A 16 2L6603C2 2L645 A 16 2L6603C2 2L649 A 17 2L6603D2 2L649 A 18 2L6603E2 2L649 A 19 2L6603F2 2L649 A 20 2L6603G2 2L649 | 1.5
2 | RIS | 2RISC0413 | IN | IN | OUT | NO | 9 | 1.5 | NA | PVC | PVC | 1000V dc | FDR, TDR and V&T | 4RO (FDR & TDR) and 2RO (V&T) | NO | ALSTHOM | IMS | 16 | 0 | 16 | 2RIS028UB | 2RPA650AR | L1 | A 01 2L5545J2 2L545 A 01 2L5545J2 2L545 A 02 2L5545H2 2L545 A 03 2L5545G2 2L545 A 04 2L5545F2 2L545 A 05 2L5545E2 2L545 A 06 2L5545D2 2L545 A 07 2L5534C1 2L545 A 08 2L5555C1 2L545 | 1.5
2 | RIS | 2RISC0414 | IN | IN | OUT | NO | 2 | 1.5 | NA | PVC | PVC | 1000V dc | FDR, TDR and V&T | 4RO (FDR & TDR) and 2RO (V&T) | NO | ALSTHOM | EMS | 10 | 0 | 10 | 2RIS028UB | 2RCV016UB | L1 | A 01 2L5544J2 2L545 A 01 2L5544J2 2L545 A 02 2L5544H2 2L545 A 03 2L5544G2 2L545 | 1.5
2 | RIS | 2RISC0415 | IN | IN | OUT | NO | 4 | 1.5 | NA | PVC | PVC | 1000V dc | FDR, TDR and V&T | 4RO (FDR & TDR) and 2RO (V&T) | NO | ALSTHOM | EMS | 9 | 0 | 9 | 2RIS028UB | 2RCV024UB | L1 | A 01 2L5544J2 2L545 A 01 2L5544J2 2L545 A 02 2L5544H2 2L545 A 03 2L5544G2 2L545 | 1.5
2 | RIS | 2RISC0416 | IN | IN | OUT | NO | 4 | 1.5 | NA | PVC | PVC | 1000V dc | FDR, TDR and V&T | 4RO (FDR & TDR) and 2RO (V&T) | NO | ALSTHOM | EMS | 11 | 0 | 11 | 2RIS028UB | 2RCV028UB | L1 | A 01 2L5544J2 2L545 A 01 2L5544J2 2L545 A 02 2L5544H2 2L545 A 03 2L5544G2 2L545 A 04 2L5544F2 2L545 A 05 2L5544E2 2L545 | 1.5
2 | RIS | 2RISC0417 | IN | IN | OUT | NO | 4 | 1.5 | NA | PVC | PVC | 1000V dc | FDR, TDR and V&T | 4RO (FDR & TDR) and 2RO (V&T) | NO | ALSTHOM | EMS | 10 | 0 | 10 | 2RIS028UB | 2RCV031UB | L1 | A 01 2L5544J2 2L545 A 01 2L5544J2 2L545 A 02 2L5544H2 2L545 A 03 2L5544G2 2L545 A 04 2L5544F2 2L545 A 05 2L5544E2 2L545 | 1.5
2 | RIS | 2RISC0418 | IN | IN | OUT | NO | 9 | 1.5 | NA | PVC | PVC | 1000V dc | FDR, TDR and V&T | 4RO (FDR & TDR) and 2RO (V&T) | NO | ALSTHOM | EMS | 48 | 0 | 48 | 2RIS031UB | 2RIS037TL | L1 | A 01 2L5545K1 2L545 A 01 2L5545K1 2L545 A 02 2L5545J1 2L545 A 03 2L5545H1 2L545 A 04 2L5545G1 2L545 A 05 2L5545F1 2L545 A 06 2L5545E1 2L545 A 07 2L5545D1 2L545 A 08 2L5545C1 2L545 A 09 2L5545B1 2L545 A 10 2L5545A1 2L545 A 11 2L5531D1 2L545 A 12 2L55JSB1 2L545 A 13 2L66JSA1 2L645 A 14 2L6603A2 2L645 A 15 2L6603B2 2L645 A 16 2L6603C2 2L645 A 16 2L6603C2 2L649 A 17 2L6603D2 2L649 A 18 2L6603E2 2L649 A 19 2L6603F2 2L649 A 20 2L6603G2 2L649 | 1.5
2 | RIS | 2RISC0420 | IN | IN | OUT | NO | 12 | 1.5 | A | PVC | PVC | 1000V dc | FDR, TDR and V&T | 4RO (FDR & TDR) and 2RO (V&T) | NO | ALSTHOM | IMS | 198 | 0 | 198 | 2RIS031UB | 2RIS132VP | K1 | A 01 2L5544J2 2L545 A 01 2L5544J2 2L545 A 02 2L5544H2 2L545 A 03 2L5544G2 2L545 A 04 2L5544F2 2L545 A 05 2L5544E2 2L545 A 06 2L5544D2 2L545 A 07 2L5544C2 2L545 A 08 2L5544B2 2L545 A 09 2L5544A2 2L545 A 10 2L5531E1 2L545 A 11 2L5531F1 2L545 A 11 2L5531F1 2L546 A 12 2L5531G1 2L546 A 13 2L5531H1 2L546 A 14 2L55JLA1 2L546 A 15 2L44JLB1 2L446 A 16 2L44JLA1 2L446 A 17 2L33JLA1 2L346 A 18 2L22JLA1 2L244 A 19 2L11JLA1 2L149 A 20 2L1121E2 2L145 A 20 2L1121E2 2L149 A 21 2L1121D2 2L149 A 22 2L11G4A1 2L149 A 23 2L00G4A1 2L056 A 24 2L0024B5 2L056 A 25 2L0024A5 2L056 A 26 2N0024A5 2N091 A 27 2N1124B5 2N191 A 28 2N1124A5 2N191 A 29 2N11Z4A5 2N191 A 30 2N00Z4A5 2N091 A 31 2N0028A2 2N091 A 32 2K0001A2 2K054 A 33 2K0001B2 2K054 A 34 2K0001C2 2K054 A 35 2K1101A2 2K157 A 36 2K1101B2 2K157 A 37 2K1101C2 2K157 A 38 2K1101D2 2K157 A 39 2K1101E2 2K157 A 40 2K1106A3 2K152 A 41 2K1106B3 2K152 | 1.5
2 | RIS | 2RISC0421 | IN | IN | OUT | NO | 4 | 1.5 | NA | PVC | PVC | 1000V dc | FDR, TDR and V&T | 4RO (FDR & TDR) and 2RO (V&T) | NO | ALSTHOM | IMS | 15 | 0 | 15 | 2RIS031UB | 2RPA650AR | L1 | A 01 2L5545J2 2L545 A 01 2L5545J2 2L545 A 02 2L5545H2 2L545 A 03 2L5545G2 2L545 A 04 2L5545F2 2L545 A 05 2L5545E2 2L545 A 06 2L5545D2 2L545 A 07 2L5534C1 2L545 A 08 2L5555C1 2L545 | 1.5
2 | RIS | 2RISC0422 | IN | IN | OUT | NO | 4 | 1.5 | NA | PVC | PVC | 1000V dc | FDR, TDR and V&T | 4RO (FDR & TDR) and 2RO (V&T) | NO | ALSTHOM | EMS | 48 | 0 | 48 | 2RIS031UB | 2RIS537LA | L1 | A 01 2L5545K1 2L545 A 01 2L5545K1 2L545 A 02 2L5545J1 2L545 A 03 2L5545H1 2L545 A 04 2L5545G1 2L545 A 05 2L5545F1 2L545 A 06 2L5545E1 2L545 A 07 2L5545D1 2L545 A 08 2L5545C1 2L545 A 09 2L5545B1 2L545 A 10 2L5545A1 2L545 A 11 2L5531D1 2L545 A 12 2L55JSB1 2L545 A 13 2L66JSA1 2L645 A 14 2L6603A2 2L645 A 15 2L6603B2 2L645 A 16 2L6603C2 2L645 A 16 2L6603C2 2L649 A 17 2L6603D2 2L649 A 18 2L6603E2 2L649 A 19 2L6603F2 2L649 A 20 2L6603G2 2L649 | 1.5
2 | RIS | 2RISC0423 | IN | IN | OUT | NO | 7 | 1.5 | A | PVC | PVC | 1000V dc | FDR, TDR and V&T | 4RO (FDR & TDR) and 2RO (V&T) | NO | ALSTHOM | EMS | 165 | 0 | 165 | 2RIS031UB | 2RIS003AR | K1 | A 01 2L5545J2 2L545 A 01 2L5545J2 2L545 A 02 2L5545H2 2L545 A 03 2L5545G2 2L545 A 04 2L5545F2 2L545 A 05 2L5545E2 2L545 A 06 2L5545D2 2L545 A 07 2L5545C2 2L545 A 08 2L5545B2 2L545 A 09 2L5545A2 2L545 A 10 2L5531C1 2L545 A 11 2L5531B1 2L545 A 12 2L5531A1 2L545 A 13 2L55JXA1 2L545 A 14 2L44JXA1 2L444 A 15 2L4418E1 2L441 A 15 2L4418E1 2L442 A 15 2L4418E1 2L443 A 15 2L4418E1 2L444 A 16 2L4433B1 2L442 A 17 2L4433C1 2L442 A 18 2W4433C1 2W441 A 19 2W44Z5B2 2W441 A 20 2W4423G2 2W441 A 21 2L4423G2 2L441 A 21 2L4423G2 2L442 A 22 2L4423F2 2L441 A 23 2L44J9A4 2L441 A 24 2L33J9A4 2L341 A 25 2L3378A3 2L341 A 26 2W3378A3 2W341 A 26 2W3378A3 2W370 A 27 2W3378B2 2W370 A 28 2W3378C2 2W370 A 29 2W3378D2 2W370 A 30 2W3378E2 2W370 A 31 2W3378F2 2W370 A 32 2W3300A1 2W365 A 32 2W3300A1 2W370 A 33 2N3308A1 2N3B21 A 34 2N3306B2 2N3B21 | 1.5
2 | RIS | 2RISC0424 | IN | IN | OUT | NO | 12 | 1.5 | A | PVC | PVC | 1000V dc | FDR, TDR and V&T | 4RO (FDR & TDR) and 2RO (V&T) | NO | ALSTHOM | EMS | 138 | 0 | 138 | 2RIS032UB | 2RIS001AR | K1 | A 01 2L5545J2 2L545 A 01 2L5545J2 2L545 A 02 2L5545H2 2L545 A 03 2L5545G2 2L545 A 04 2L5545F2 2L545 A 05 2L5545E2 2L545 A 06 2L5545D2 2L545 A 07 2L5545C2 2L545 A 08 2L5545B2 2L545 A 09 2L5545A2 2L545 A 10 2L5531D1 2L545 A 11 2L55JSA3 2L545 A 12 2L44JSA3 2L444 A 13 2L4423A2 2L444 A 14 2L4423B2 2L444 A 15 2L4423C2 2L443 A 15 2L4423C2 2L444 A 16 2L4423D2 2L441 A 16 2L4423D2 2L443 A 17 2L4423E2 2L441 A 18 2L44J9A2 2L441 A 19 2L33J9A2 2L341 A 20 2L3378A2 2L341 A 21 2W3378A2 2W341 A 21 2W3378A2 2W370 A 22 2W3378B2 2W370 A 23 2W3378C2 2W370 A 24 2W3378D2 2W370 A 25 2W3378E2 2W370 A 26 2W3378F2 2W370 A 27 2W3300A1 2W365 A 27 2W3300A1 2W370 A 28 2N3308A1 2N3B21 A 29 2N3306B2 2N3B21 A 30 2N3306A2 2N3B21 | 1.5
2 | RIS | 2RISC0425 | IN | IN | OUT | NO | 12 | 1.5 | A | PVC | PVC | 1000V dc | FDR, TDR and V&T | 4RO (FDR & TDR) and 2RO (V&T) | NO | ALSTHOM | EMS | 166 | 0 | 166 | 2RIS032UB | 2RIS005AR | K1 | A 01 2L5545J2 2L545 A 01 2L5545J2 2L545 A 02 2L5545H2 2L545 A 03 2L5545G2 2L545 A 04 2L5545F2 2L545 A 05 2L5545E2 2L545 A 06 2L5545D2 2L545 A 07 2L5545C2 2L545 A 08 2L5545B2 2L545 A 09 2L5545A2 2L545 A 10 2L5531C1 2L545 A 11 2L5531B1 2L545 A 12 2L5531A1 2L545 A 13 2L55JXA1 2L545 A 14 2L44JXA1 2L444 A 15 2L4418E1 2L441 A 15 2L4418E1 2L442 A 15 2L4418E1 2L443 A 15 2L4418E1 2L444 A 16 2L4433B1 2L442 A 17 2L4433C1 2L442 A 18 2W4433C1 2W441 A 19 2W44Z5B2 2W441 A 20 2W4423G2 2W441 A 21 2L4423G2 2L441 A 21 2L4423G2 2L442 A 22 2L4423F2 2L441 A 23 2L44J9A5 2L441 A 24 2L33J9A5 2L341 A 25 2L3378A3 2L341 A 26 2W3378A3 2W341 A 26 2W3378A3 2W370 A 27 2W3378B2 2W370 A 28 2W3378C2 2W370 A 29 2W3378D2 2W370 A 30 2W3378E2 2W370 A 31 2W3378F2 2W370 A 32 2W3300A1 2W365 A 32 2W3300A1 2W370 A 33 2N3308A1 2N3B21 A 34 2N3306B2 2N3B21 | 1.5
2 | RIS | 2RISC0426 | IN | IN | OUT | NO | 9 | 1.5 | NA | PVC | PVC | 1000V dc | FDR, TDR and V&T | 4RO (FDR & TDR) and 2RO (V&T) | NO | ALSTHOM | EMS | 48 | 0 | 48 | 2RIS033UB | 2RIS025TL | L1 | A 01 2L5545K1 2L545 A 01 2L5545K1 2L545 A 02 2L5545J1 2L545 A 03 2L5545H1 2L545 A 04 2L5545G1 2L545 A 05 2L5545F1 2L545 A 06 2L5545E1 2L545 A 07 2L5545D1 2L545 A 08 2L5545C1 2L545 A 09 2L5545B1 2L545 A 10 2L5545A1 2L545 A 11 2L5531D1 2L545 A 12 2L55JSB1 2L545 A 13 2L66JSA1 2L645 A 14 2L6603A2 2L645 A 15 2L6603B2 2L645 A 16 2L6603C2 2L645 A 16 2L6603C2 2L649 A 17 2L6603D2 2L649 A 18 2L6603E2 2L649 A 19 2L6603F2 2L649 A 20 2L6603G2 2L649 | 1.5
2 | RIS | 2RISC0427 | IN | IN | OUT | NO | 12 | 1.5 | A | PVC | PVC | 1000V dc | FDR, TDR and V&T | 4RO (FDR & TDR) and 2RO (V&T) | NO | ALSTHOM | EMS | 130 | 0 | 130 | 2RIS033UB | G1120 | L1 | A 01 2L5545J1 2L545 A 01 2L5545J1 2L545 A 02 2L5545H1 2L545 A 03 2L5545G1 2L545 A 04 2L5545F1 2L545 A 05 2L5545E1 2L545 A 06 2L5545D1 2L545 A 07 2L5545C1 2L545 A 08 2L5545B1 2L545 A 09 2L5545A1 2L545 A 10 2L5531D1 2L545 A 11 2L55JSA3 2L545 A 12 2L44JSA3 2L444 A 13 2L4418D1 2L444 A 14 2L4418E1 2L441 A 14 2L4418E1 2L442 A 14 2L4418E1 2L443 A 14 2L4418E1 2L444 A 15 2L4433B1 2L442 A 16 2L4433C1 2L442 A 17 2L4423G2 2L441 A 17 2L4423G2 2L442 A 18 2L4423F2 2L441 A 19 2L44J9A3 2L441 A 20 2L33J9A3 2L341 A 21 2L3378A2 2L341 A 22 2W3378A2 2W341 A 22 2W3378A2 2W370 A 23 2W3378B2 2W370 A 24 2W3378C2 2W370 A 25 2W3378D2 2W370 A 26 2W3378E2 2W370 A 27 2W33RTA2 2W370 A 28 2W3398A2 2W370 | 1.5
2 | RIS | 2RISC0428 | IN | IN | OUT | NO | 12 | 1.5 | A | PVC | PVC | 1000V dc | FDR, TDR and V&T | 4RO (FDR & TDR) and 2RO (V&T) | NO | ALSTHOM | IMS | 105 | 0 | 105 | G1120 | 2RIS090VP | 2 | A 01 2R338YA1 2R370 A 01 2R338YA1 2R370 A 02 2R3310L2 2R370 A 03 2R3310K2 2R370 A 04 2R3310J2 2R370 A 05 2R333ZA1 2R370 A 06 2R3315E2 2R370 A 07 2R3315D2 2R360 A 07 2R3315D2 2R370 A 08 2R3315C2 2R360 A 09 2R3315B2 2R350 A 09 2R3315B2 2R360 A 10 2R3314A2 2R350 A 11 2R337AA3 2R350 A 12 2R227AA3 2R250 | 1.5
2 | RIS | 2RISC0429 | IN | IN | OUT | NO | 9 | 1.5 | NA | PVC | PVC | 1000V dc | FDR, TDR and V&T | 4RO (FDR & TDR) and 2RO (V&T) | NO | ALSTHOM | EMS | 49 | 0 | 49 | 2RIS033UB | 2RIS026TL | L1 | A 01 2L5545K1 2L545 A 01 2L5545K1 2L545 A 02 2L5545J1 2L545 A 03 2L5545H1 2L545 A 04 2L5545G1 2L545 A 05 2L5545F1 2L545 A 06 2L5545E1 2L545 A 07 2L5545D1 2L545 A 08 2L5545C1 2L545 A 09 2L5545B1 2L545 A 10 2L5545A1 2L545 A 11 2L5531D1 2L545 A 12 2L55JSB1 2L545 A 13 2L66JSA1 2L645 A 14 2L6603A2 2L645 A 15 2L6603B2 2L645 A 16 2L6603C2 2L645 A 16 2L6603C2 2L649 A 17 2L6603D2 2L649 A 18 2L6603E2 2L649 A 19 2L6603F2 2L649 A 20 2L6603G2 2L649 | 1.5
2 | RIS | 2RISC0430 | IN | IN | OUT | NO | 12 | 1.5 | A | PVC | PVC | 1000V dc | FDR, TDR and V&T | 4RO (FDR & TDR) and 2RO (V&T) | NO | ALSTHOM | EMS | 130 | 0 | 130 | 2RIS033UB | G2130 | L1 | A 01 2L5545J1 2L545 A 01 2L5545J1 2L545 A 02 2L5545H1 2L545 A 03 2L5545G1 2L545 A 04 2L5545F1 2L545 A 05 2L5545E1 2L545 A 06 2L5545D1 2L545 A 07 2L5545C1 2L545 A 08 2L5545B1 2L545 A 09 2L5545A1 2L545 A 10 2L5531D1 2L545 A 11 2L55JSA3 2L545 A 12 2L44JSA3 2L444 A 13 2L4418D1 2L444 A 14 2L4418E1 2L441 A 14 2L4418E1 2L442 A 14 2L4418E1 2L443 A 14 2L4418E1 2L444 A 15 2L4433B1 2L442 A 16 2L4433C1 2L442 A 17 2L4423G2 2L441 A 17 2L4423G2 2L442 A 18 2L4423F2 2L441 A 19 2L44J9A3 2L441 A 20 2L33J9A3 2L341 A 21 2L3378A2 2L341 A 22 2W3378A2 2W341 A 22 2W3378A2 2W370 A 23 2W3378B2 2W370 A 24 2W3378C2 2W370 A 25 2W3378D2 2W370 A 26 2W3378E2 2W370 A 27 2W33RTA2 2W370 A 28 2W3398A2 2W370 | 1.5
2 | RIS | 2RISC0431 | IN | IN | OUT | NO | 12 | 1.5 | A | PVC | PVC | 1000V dc | FDR, TDR and V&T | 4RO (FDR & TDR) and 2RO (V&T) | NO | ALSTHOM | IMS | 89 | 0 | 89 | G2130 | 2RIS091VP | 3 | A 01 2R338YA1 2R370 A 01 2R338YA1 2R370 A 02 2R3310M2 2R370 A 03 2R3310L2 2R370 A 04 2R3310K2 2R370 A 05 2R3310J2 2R370 A 06 2R3310H2 2R370 A 07 2R3310G2 2R370 A 08 2R3310F2 2R370 A 09 2R3310E2 2R370 A 10 2R3310D2 2R360 A 10 2R3310D2 2R370 A 11 2R3310C2 2R360 A 12 2R3315B2 2R350 A 12 2R3315B2 2R360 A 13 2R3315A2 2R350 | 1.5
2 | RIS | 2RISC0432 | IN | IN | OUT | NO | 9 | 1.5 | NA | PVC | PVC | 1000V dc | FDR, TDR and V&T | 4RO (FDR & TDR) and 2RO (V&T) | NO | ALSTHOM | EMS | 49 | 0 | 49 | 2RIS034UB | 2RIS027TL | L1 | A 01 2L5545K1 2L545 A 01 2L5545K1 2L545 A 02 2L5545J1 2L545 A 03 2L5545H1 2L545 A 04 2L5545G1 2L545 A 05 2L5545F1 2L545 A 06 2L5545E1 2L545 A 07 2L5545D1 2L545 A 08 2L5545C1 2L545 A 09 2L5545B1 2L545 A 10 2L5545A1 2L545 A 11 2L5531D1 2L545 A 12 2L55JSB1 2L545 A 13 2L66JSA1 2L645 A 14 2L6603A2 2L645 A 15 2L6603B2 2L645 A 16 2L6603C2 2L645 A 16 2L6603C2 2L649 A 17 2L6603D2 2L649 A 18 2L6603E2 2L649 A 19 2L6603F2 2L649 A 20 2L6603G2 2L649 | 1.5
2 | RIS | 2RISC0433 | IN | IN | OUT | NO | 12 | 1.5 | A | PVC | PVC | 1000V dc | FDR, TDR and V&T | 4RO (FDR & TDR) and 2RO (V&T) | NO | ALSTHOM | EMS | 130 | 0 | 130 | 2RIS034UB | H0110 | L1 | A 01 2L5545J1 2L545 A 01 2L5545J1 2L545 A 02 2L5545H1 2L545 A 03 2L5545G1 2L545 A 04 2L5545F1 2L545 A 05 2L5545E1 2L545 A 06 2L5545D1 2L545 A 07 2L5545C1 2L545 A 08 2L5545B1 2L545 A 09 2L5545A1 2L545 A 10 2L5531D1 2L545 A 11 2L55JSA3 2L545 A 12 2L44JSA3 2L444 A 13 2L4418D1 2L444 A 14 2L4418E1 2L441 A 14 2L4418E1 2L442 A 14 2L4418E1 2L443 A 14 2L4418E1 2L444 A 15 2L4433B1 2L442 A 16 2L4433C1 2L442 A 17 2L4423G2 2L441 A 17 2L4423G2 2L442 A 18 2L4423F2 2L441 A 19 2L44J9A3 2L441 A 20 2L33J9A3 2L341 A 21 2L3378A2 2L341 A 22 2W3378A2 2W341 A 22 2W3378A2 2W370 A 23 2W3378B2 2W370 A 24 2W3378C2 2W370 A 25 2W3378D2 2W370 A 26 2W3378E2 2W370 A 27 2W33RTA2 2W370 A 28 2W3398A2 2W370 | 1.5
2 | RIS | 2RISC0434 | IN | IN | OUT | NO | 12 | 1.5 | A | PVC | PVC | 1000V dc | FDR, TDR and V&T | 4RO (FDR & TDR) and 2RO (V&T) | NO | ALSTHOM | IMS | 50 | 0 | 50 | H0110 | 2RIS092VP | 3 | A 01 2R338YA1 2R370 A 01 2R338YA1 2R370 A 02 2R3310M2 2R370 A 03 2R3310L2 2R370 A 04 2R3310K2 2R370 A 05 2R3310J2 2R370 A 06 2R3310H2 2R370 A 07 2R3310G2 2R370 A 08 2R3310F2 2R370 A 09 2R3310E2 2R370 A 10 2R3310D2 2R360 A 10 2R3310D2 2R370 A 11 2R331YA3 2R360 A 12 2R441YA3 2R460 A 13 2R559DA2 2R561 | 1.5
2 | RIS | 2RISC0435 | IN | IN | OUT | NO | 9 | 1.5 | NA | PVC | PVC | 1000V dc | FDR, TDR and V&T | 4RO (FDR & TDR) and 2RO (V&T) | NO | ALSTHOM | EMS | 49 | 0 | 49 | 2RIS034UB | 2RIS028TL | L1 | A 01 2L5545K1 2L545 A 01 2L5545K1 2L545 A 02 2L5545J1 2L545 A 03 2L5545H1 2L545 A 04 2L5545G1 2L545 A 05 2L5545F1 2L545 A 06 2L5545E1 2L545 A 07 2L5545D1 2L545 A 08 2L5545C1 2L545 A 09 2L5545B1 2L545 A 10 2L5545A1 2L545 A 11 2L5531D1 2L545 A 12 2L55JSB1 2L545 A 13 2L66JSA1 2L645 A 14 2L6603A2 2L645 A 15 2L6603B2 2L645 A 16 2L6603C2 2L645 A 16 2L6603C2 2L649 A 17 2L6603D2 2L649 A 18 2L6603E2 2L649 A 19 2L6603F2 2L649 A 20 2L6603G2 2L649 | 1.5
2 | RIS | 2RISC0436 | IN | IN | OUT | NO | 12 | 1.5 | A | PVC | PVC | 1000V dc | FDR, TDR and V&T | 4RO (FDR & TDR) and 2RO (V&T) | NO | ALSTHOM | EMS | 130 | 0 | 130 | 2RIS034UB | H1120 | L1 | A 01 2L5545J1 2L545 A 01 2L5545J1 2L545 A 02 2L5545H1 2L545 A 03 2L5545G1 2L545 A 04 2L5545F1 2L545 A 05 2L5545E1 2L545 A 06 2L5545D1 2L545 A 07 2L5545C1 2L545 A 08 2L5545B1 2L545 A 09 2L5545A1 2L545 A 10 2L5531D1 2L545 A 11 2L55JSA3 2L545 A 12 2L44JSA3 2L444 A 13 2L4418D1 2L444 A 14 2L4418E1 2L441 A 14 2L4418E1 2L442 A 14 2L4418E1 2L443 A 14 2L4418E1 2L444 A 15 2L4433B1 2L442 A 16 2L4433C1 2L442 A 17 2L4423G2 2L441 A 17 2L4423G2 2L442 A 18 2L4423F2 2L441 A 19 2L44J9A3 2L441 A 20 2L33J9A3 2L341 A 21 2L3378A2 2L341 A 22 2W3378A2 2W341 A 22 2W3378A2 2W370 A 23 2W3378B2 2W370 A 24 2W3378C2 2W370 A 25 2W3378D2 2W370 A 26 2W3378E2 2W370 A 27 2W33RTA2 2W370 A 28 2W3398A2 2W370 | 1.5
2 | RIS | 2RISC0437 | IN | IN | OUT | NO | 12 | 1.5 | A | PVC | PVC | 1000V dc | FDR, TDR and V&T | 4RO (FDR & TDR) and 2RO (V&T) | NO | ALSTHOM | IMS | 21 | 0 | 21 | H1120 | 2RIS093VP | 2 | A 01 2R338YA1 2R370 A 01 2R338YA1 2R370 A 02 2R3310M2 2R370 A 03 2R3318A3 2R370 A 04 2R333XA3 2R370 A 05 2R443XA3 2R470 A 06 2R556JA2 2R571 | 1.5
2 | RIS | 2RISC0438 | IN | IN | OUT | NO | 4 | 1.5 | NA | PVC | PVC | 1000V dc | FDR, TDR and V&T | 4RO (FDR & TDR) and 2RO (V&T) | NO | ALSTHOM | EMS | 48 | 0 | 48 | 2RIS035UB | 2RIS590LA | L1 | A 01 2L5545K1 2L545 A 01 2L5545K1 2L545 A 02 2L5545J1 2L545 A 03 2L5545H1 2L545 A 04 2L5545G1 2L545 A 05 2L5545F1 2L545 A 06 2L5545E1 2L545 A 07 2L5545D1 2L545 A 08 2L5545C1 2L545 A 09 2L5545B1 2L545 A 10 2L5545A1 2L545 A 11 2L5531D1 2L545 A 12 2L55JSB1 2L545 A 13 2L66JSA1 2L645 A 14 2L6603A2 2L645 A 15 2L6603B2 2L645 A 16 2L6603C2 2L645 A 16 2L6603C2 2L649 A 17 2L6603D2 2L649 A 18 2L6603E2 2L649 A 19 2L6603F2 2L649 A 20 2L6603G2 2L649 | 1.5
2 | RIS | 2RISC0439 | IN | IN | OUT | NO | 4 | 1.5 | NA | PVC | PVC | 1000V dc | FDR, TDR and V&T | 4RO (FDR & TDR) and 2RO (V&T) | NO | ALSTHOM | IMS | 15 | 0 | 15 | 2RIS035UB | 2RPA650AR | L1 | A 01 2L5545J2 2L545 A 01 2L5545J2 2L545 A 02 2L5545H2 2L545 A 03 2L5545G2 2L545 A 04 2L5545F2 2L545 A 05 2L5545E2 2L545 A 06 2L5545D2 2L545 A 07 2L5534C1 2L545 A 08 2L5555C1 2L545 | 1.5
2 | RIS | 2RISC0440 | IN | IN | OUT | NO | 12 | 1.5 | A | PVC | PVC | 1000V dc | FDR, TDR and V&T | 4RO (FDR & TDR) and 2RO (V&T) | NO | ALSTHOM | EMS | 133 | 0 | 133 | 2RIS009UB | A1924 | L1 | A 01 2L5545K1 2L545 A 01 2L5545K1 2L545 A 02 2L5545J1 2L545 A 03 2L5545H1 2L545 A 04 2L5545G1 2L545 A 05 2L5545F1 2L545 A 06 2L5545E1 2L545 A 07 2L5545D1 2L545 A 08 2L5545C1 2L545 A 09 2L5545B1 2L545 A 10 2L5545A1 2L545 A 11 2L5531D1 2L545 A 12 2L55JSA3 2L545 A 13 2L44JSA3 2L444 A 14 2L4418D1 2L444 A 15 2L4418E1 2L441 A 15 2L4418E1 2L442 A 15 2L4418E1 2L443 A 15 2L4418E1 2L444 A 16 2L4433B1 2L442 A 17 2L4433C1 2L442 A 18 2L4423G2 2L441 A 18 2L4423G2 2L442 A 19 2L4423F2 2L441 A 20 2L44J9A3 2L441 A 21 2L33J9A3 2L341 A 22 2L3378A2 2L341 A 23 2W3378A2 2W341 A 23 2W3378A2 2W370 A 24 2W3378B2 2W370 A 25 2W3378C2 2W370 A 26 2W3378D2 2W370 A 27 2W3378E2 2W370 A 28 2W33RTA2 2W370 A 29 2W3398A2 2W370 | 1.5
2 | RIS | 2RISC0441 | IN | IN | OUT | NO | 9 | 1.5 | NA | PVC | PVC | 1000V dc | FDR, TDR and V&T | 4RO (FDR & TDR) and 2RO (V&T) | NO | ALSTHOM | EMS | 48 | 0 | 48 | 2RIS029UB | 2RIS041TL | L1 | A 01 2L5545K1 2L545 A 01 2L5545K1 2L545 A 02 2L5545J1 2L545 A 03 2L5545H1 2L545 A 04 2L5545G1 2L545 A 05 2L5545F1 2L545 A 06 2L5545E1 2L545 A 07 2L5545D1 2L545 A 08 2L5545C1 2L545 A 09 2L5545B1 2L545 A 10 2L5545A1 2L545 A 11 2L5531D1 2L545 A 12 2L55JSB1 2L545 A 13 2L66JSA1 2L645 A 14 2L6603A2 2L645 A 15 2L6603B2 2L645 A 16 2L6603C2 2L645 A 16 2L6603C2 2L649 A 17 2L6603D2 2L649 A 18 2L6603E2 2L649 A 19 2L6603F2 2L649 A 20 2L6603G2 2L649 | 1.5
2 | RIS | 2RISC0442 | IN | IN | OUT | NO | 4 | 1.5 | A | PVC | PVC | 1000V dc | FDR, TDR and V&T | 4RO (FDR & TDR) and 2RO (V&T) | NO | ALSTHOM | EMS | 179 | 0 | 179 | 2RIS032UB | 2RISFM280 | L1 | A 01 2L5544J2 2L545 A 01 2L5544J2 2L545 A 02 2L5544H2 2L545 A 03 2L5544G2 2L545 A 04 2L5561F1 2L545 A 04 2L5561F1 2L546 A 05 2L5561G1 2L546 A 06 2L5561H1 2L546 A 07 2L5561J1 2L546 A 08 2L5561K1 2L546 A 09 2L5539G1 2L546 A 10 2L5562K1 2L546 A 11 2L55KFA3 2L546 A 12 2L44KFA3 2L446 A 13 2L4417D2 2L444 A 13 2L4417D2 2L446 A 14 2L4417E2 2L444 A 15 2L4421A1 2L444 A 15 2L4421A1 2L445 A 16 2L4421B1 2L445 A 17 2L4421C1 2L445 A 18 2W4421C1 2W441 A 19 2W4436C2 2W441 A 20 2W4436D2 2W441 A 21 2W4436E2 2W441 A 22 2W4436F2 2W441 A 23 2W4436G2 2W441 A 24 2W4423H2 2W441 A 25 2W4423G2 2W441 A 26 2L4423G2 2L441 A 26 2L4423G2 2L442 A 27 2L4423F2 2L441 A 28 2L44J9A5 2L441 A 29 2L33J9A5 2L341 A 30 2L3378A3 2L341 A 31 2W3378A3 2W341 A 31 2W3378A3 2W370 A 32 2W3378B2 2W370 A 33 2W3378C2 2W370 A 34 2W3378D2 2W370 A 35 2W3378E2 2W370 A 36 2W3378F2 2W370 A 37 2W3300A1 2W365 A 37 2W3300A1 2W370 A 38 2N3308A1 2N3B21 A 39 2N3306B2 2N3B21 | 1.5
2 | RIS | 2RISC0443 | IN | IN | OUT | NO | 2 | 1.5 | NA | PVC | PVC | 1000V dc | FDR, TDR and V&T | 4RO (FDR & TDR) and 2RO (V&T) | NO | ALSTHOM | EMS | 26 | 0 | 26 | 2RIS035UB | 2RIS524UB | L1 | D 01 2L5517A1 2L549 D 01 2L5517A1 2L549 D 02 2L5517B1 2L549 D 03 2L5517C1 2L549 D 04 2L5517D1 2L549 D 05 2L5526G1 2L549 D 06 2L5526H1 2L549 D 07 2L5526J1 2L549 D 08 2L5526K1 2L549 D 09 2L5526L1 2L549 D 10 2L5526M1 2L549 | 1.5
2 | RIS | 2RISC0444 | IN | IN | OUT | NO | 2 | 1.5 | NA | PVC | PVC | 1000V dc | FDR, TDR and V&T | 4RO (FDR & TDR) and 2RO (V&T) | NO | ALSTHOM | IMS | 37 | 0 | 37 | 2KRG034AR | 2RIS023UM | L1 | 3 01 2W6684A3 2W643 3 01 2W6684A3 2W643 3 01 2W6684A3 2W645 3 02 2W5584A3 2W544 3 03 2L5584A3 2L545 | 1.5
2 | RIS | 2RISC0445 | IN | IN | OUT | NO | 2 | 1.5 | NA | PVC | PVC | 1000V dc | FDR, TDR and V&T | 4RO (FDR & TDR) and 2RO (V&T) | NO | ALSTHOM | IMS | 37 | 0 | 37 | 2KRG034AR | 2RIS023UM | L1 | 3 01 2W6684A3 2W643 3 01 2W6684A3 2W643 3 01 2W6684A3 2W645 3 02 2W5584A3 2W544 3 03 2L5584A3 2L545 | 1.5
2 | RIS | 2RISC0446 | IN | IN | OUT | NO | 2 | 1.5 | NA | PVC | PVC | 1000V dc | FDR, TDR and V&T | 4RO (FDR & TDR) and 2RO (V&T) | NO | ALSTHOM | IMS | 37 | 0 | 37 | 2KRG034AR | 2RIS023UM | L1 | 3 01 2W6684A3 2W643 3 01 2W6684A3 2W643 3 01 2W6684A3 2W645 3 02 2W5584A3 2W544 3 03 2L5584A3 2L545 | 1.5
2 | RIS | 2RISC0447 | IN | IN | OUT | NO | 2 | 1.5 | NA | PVC | PVC | 1000V dc | FDR, TDR and V&T | 4RO (FDR & TDR) and 2RO (V&T) | NO | ALSTHOM | IMS | 37 | 0 | 37 | 2KRG034AR | 2RIS024UM | L1 | 3 01 2W6684A3 2W643 3 01 2W6684A3 2W643 3 01 2W6684A3 2W645 3 02 2W5584A3 2W544 3 03 2L5584A3 2L545 | 1.5
2 | RIS | 2RISC0448 | IN | IN | OUT | NO | 2 | 1.5 | NA | PVC | PVC | 1000V dc | FDR, TDR and V&T | 4RO (FDR & TDR) and 2RO (V&T) | NO | ALSTHOM | IMS | 37 | 0 | 37 | 2KRG034AR | 2RIS024UM | L1 | 3 01 2W6684A3 2W643 3 01 2W6684A3 2W643 3 01 2W6684A3 2W645 3 02 2W5584A3 2W544 3 03 2L5584A3 2L545 | 1.5
2 | RIS | 2RISC0449 | IN | IN | OUT | NO | 2 | 1.5 | NA | PVC | PVC | 1000V dc | FDR, TDR and V&T | 4RO (FDR & TDR) and 2RO (V&T) | NO | ALSTHOM | IMS | 37 | 0 | 37 | 2KRG034AR | 2RIS024UM | L1 | 3 01 2W6684A3 2W643 3 01 2W6684A3 2W643 3 01 2W6684A3 2W645 3 02 2W5584A3 2W544 3 03 2L5584A3 2L545 | 1.5
2 | RIS | 2RISC0450 | IN | IN | OUT | NO | 2 | 1.5 | NA | PVC | PVC | 1000V dc | FDR, TDR and V&T | 4RO (FDR & TDR) and 2RO (V&T) | NO | ALSTHOM | IMS | 37 | 0 | 37 | 2KRG034AR | 2RIS024UM | L1 | 3 01 2W6684A3 2W643 3 01 2W6684A3 2W643 3 01 2W6684A3 2W645 3 02 2W5584A3 2W544 3 03 2L5584A3 2L545 | 1.5
2 | RIS | 2RISC0451 | IN | IN | OUT | NO | 2 | 1.5 | NA | PVC | PVC | 1000V dc | FDR, TDR and V&T | 4RO (FDR & TDR) and 2RO (V&T) | NO | ALSTHOM | IMS | 37 | 0 | 37 | 2KRG034AR | 2RIS025UM | L1 | 3 01 2W6684A3 2W643 3 01 2W6684A3 2W643 3 01 2W6684A3 2W645 3 02 2W5584A3 2W544 3 03 2L5584A3 2L545 | 1.5
2 | RIS | 2RISC0452 | IN | IN | OUT | NO | 2 | 1.5 | NA | PVC | PVC | 1000V dc | FDR, TDR and V&T | 4RO (FDR & TDR) and 2RO (V&T) | NO | ALSTHOM | IMS | 37 | 0 | 37 | 2KRG034AR | 2RIS025UM | L1 | 3 01 2W6684A3 2W643 3 01 2W6684A3 2W643 3 01 2W6684A3 2W645 3 02 2W5584A3 2W544 3 03 2L5584A3 2L545 | 1.5
2 | RIS | 2RISC0453 | IN | IN | OUT | NO | 2 | 1.5 | NA | PVC | PVC | 1000V dc | FDR, TDR and V&T | 4RO (FDR & TDR) and 2RO (V&T) | NO | ALSTHOM | IMS | 37 | 0 | 37 | 2KRG034AR | 2RIS025UM | L1 | 3 01 2W6684A3 2W643 3 01 2W6684A3 2W643 3 01 2W6684A3 2W645 3 02 2W5584A3 2W544 3 03 2L5584A3 2L545 | 1.5
2 | RIS | 2RISC0454 | IN | IN | OUT | NO | 2 | 1.5 | NA | PVC | PVC | 1000V dc | FDR, TDR and V&T | 4RO (FDR & TDR) and 2RO (V&T) | NO | ALSTHOM | IMS | 37 | 0 | 37 | 2KRG034AR | 2RIS025UM | L1 | 3 01 2W6684A3 2W643 3 01 2W6684A3 2W643 3 01 2W6684A3 2W645 3 02 2W5584A3 2W544 3 03 2L5584A3 2L545 | 1.5
2 | RIS | 2RISC0456 | IN | IN | OUT | NO | 2 | 1.5 | NA | PVC | PVC | 1000V dc | FDR, TDR and V&T | 4RO (FDR & TDR) and 2RO (V&T) | NO | ALSTHOM | IMS | 37 | 0 | 37 | 2KRG034AR | 2RIS023UM | L1 | 3 01 2W6684A3 2W643 3 01 2W6684A3 2W643 3 01 2W6684A3 2W645 3 02 2W5584A3 2W544 3 03 2L5584A3 2L545 | 1.5
2 | RIS | 2RISC0460 | IN | IN | OUT | NO | 3 | 1.5 | A | PVC | PVC | 1000V dc | FDR, TDR and V&T | 4RO (FDR & TDR) and 2RO (V&T) | NO | ALSTHOM | IMS | 24 | 20 | 24 | 2RIS010CR | 2RIS010VB | 2 | A 01 2W2200B3 2W253 A 01 2W2200B3 2W253 A 02 2W22A0B4 2W253 A 03 2W33A0A4 2W355 | 1.5
2 | RIS | 2RISC0462 | IN | IN | OUT | NO | 3 | 1.5 | A | PVC | PVC | 1000V dc | FDR, TDR and V&T | 4RO (FDR & TDR) and 2RO (V&T) | NO | ALSTHOM | IMS | 20 | 30 | 20 | 2RIS010CR | 2RIS059VP | K1 | IND (SITE RUN) | 1.5
2 | RIS | 2RISC0463 | IN | IN | OUT | NO | 3 | 1.5 | A | PVC | PVC | 1000V dc | FDR, TDR and V&T | 4RO (FDR & TDR) and 2RO (V&T) | NO | ALSTHOM | IMS | 23 | 20 | 23 | 2RIS010CR | 2RIS126VP | W1 | A 01 2W2200B3 2W253 A 01 2W2200B3 2W253 A 02 2W22A0B4 2W253 A 03 2W33A0A4 2W355 | 1.5
2 | RIS | 2RISC0464 | IN | IN | OUT | NO | 12 | 1.5 | A | PVC | PVC | 1000V dc | FDR, TDR and V&T | 4RO (FDR & TDR) and 2RO (V&T) | NO | ALSTHOM | EMS | 174 | 0 | 174 | 2RIS014UB | 2RIS010CR | K1 | A 01 2L5544K2 2L545 A 01 2L5544K2 2L545 A 02 2L5544J2 2L545 A 03 2L5544H2 2L545 A 04 2L5544G2 2L545 A 05 2L5544F2 2L545 A 06 2L5544E2 2L545 A 07 2L5544D2 2L545 A 08 2L5544C2 2L545 A 09 2L5544B2 2L545 A 10 2L5544A2 2L545 A 11 2L5531E1 2L545 A 12 2L5531F1 2L545 A 12 2L5531F1 2L546 A 13 2L5531G1 2L546 A 14 2L5531H1 2L546 A 15 2L55JLA1 2L546 A 16 2L44JLB1 2L446 A 17 2L44JLA1 2L446 A 18 2L33JLA1 2L346 A 19 2L22JLA1 2L244 A 20 2L11JLA1 2L149 A 21 2L1121E2 2L145 A 21 2L1121E2 2L149 A 22 2L1121D2 2L149 A 23 2L11G4A1 2L149 A 24 2L00G4A1 2L056 A 25 2L0024B5 2L056 A 26 2L0024A5 2L056 A 27 2N0024A5 2N091 A 28 2N1124B5 2N191 A 29 2N1124A5 2N191 A 30 2N11Z4A5 2N191 A 31 2N00Z4A5 2N091 A 32 2N0028A2 2N091 A 33 2K0001A2 2K054 A 34 2K0001B2 2K054 A 35 2K0001C2 2K054 A 36 2K1101A2 2K157 A 37 2K11A0A4 2K157 A 38 2W22A0A4 2W253 | 1.5
2 | RIS | 2RISC0465 | IN | IN | OUT | NO | 3 | 1.5 | A | PVC | PVC | 1000V dc | FDR, TDR and V&T | 4RO (FDR & TDR) and 2RO (V&T) | NO | ALSTHOM | IMS | 129 | 0 | 129 | 2RIS014UB | 2RIS287VP | W1 | A 01 2L5545K2 2L545 A 01 2L5545K2 2L545 A 02 2L5545J2 2L545 A 03 2L5545H2 2L545 A 04 2L5545G2 2L545 A 05 2L5545F2 2L545 A 06 2L5545E2 2L545 A 07 2L5545D2 2L545 A 08 2L5545C2 2L545 A 09 2L5545B2 2L545 A 10 2L5545A2 2L545 A 11 2L5531C1 2L545 A 12 2L55JTA4 2L545 A 13 2L44JTA4 2L444 A 14 2L4410M2 2L444 A 15 2L4410N2 2L443 A 15 2L4410N2 2L444 A 16 2L4410P2 2L441 A 16 2L4410P2 2L443 A 17 2L4410R2 2L441 A 18 2L4410S2 2L441 A 19 2L4410T2 2L441 A 20 2L4410U2 2L441 A 21 2L4423G2 2L441 A 21 2L4423G2 2L442 A 22 2L4423F2 2L441 A 23 2L44J9A5 2L441 A 24 2L33J9A5 2L341 A 25 2L3378A3 2L341 A 26 2W3378A3 2W341 A 26 2W3378A3 2W370 A 27 2W3378B2 2W370 A 28 2W3378C2 2W370 A 29 2W3378D2 2W370 A 30 2W3378E2 2W370 A 31 2W3378F2 2W370 | 1.5
2 | RIS | 2RISC0466 | IN | IN | OUT | NO | 3 | 1.5 | A | PVC | PVC | 1000V dc | FDR, TDR and V&T | 4RO (FDR & TDR) and 2RO (V&T) | NO | ALSTHOM | IMS | 141 | 0 | 141 | 2RIS014UB | 2RIS213VP | N1 | A 01 2L5545K2 2L545 A 01 2L5545K2 2L545 A 02 2L5545J2 2L545 A 03 2L5545H2 2L545 A 04 2L5545G2 2L545 A 05 2L5545F2 2L545 A 06 2L5545E2 2L545 A 07 2L5545D2 2L545 A 08 2L5545C2 2L545 A 09 2L5545B2 2L545 A 10 2L5545A2 2L545 A 11 2L5531D1 2L545 A 12 2L55JSA3 2L545 A 13 2L44JSA3 2L444 A 14 2L4423A2 2L444 A 15 2L4423B2 2L444 A 16 2L4423C2 2L443 A 16 2L4423C2 2L444 A 17 2L4423D2 2L441 A 17 2L4423D2 2L443 A 18 2L4423E2 2L441 A 19 2L44J9A2 2L441 A 20 2L33J9A2 2L341 A 21 2L3378A2 2L341 A 22 2W3378A2 2W341 A 22 2W3378A2 2W370 A 23 2W3378B2 2W370 A 24 2W3378C2 2W370 A 25 2W3378D2 2W370 A 26 2W3378E2 2W370 A 27 2W3378F2 2W370 A 28 2W3300A1 2W365 A 28 2W3300A1 2W370 A 29 2N3308A1 2N3B21 A 30 2N3306B2 2N3B21 A 31 2N3306A2 2N3B21 | 1.5
2 | RIS | 2RISC0467 | IN | IN | OUT | NO | 9 | 1.5 | NA | PVC | PVC | 1000V dc | FDR, TDR and V&T | 4RO (FDR & TDR) and 2RO (V&T) | NO | ALSTHOM | EMS | 48 | 0 | 48 | 2RIS036UB | 2RIS047TL | L1 | A 01 2L5545K1 2L545 A 01 2L5545K1 2L545 A 02 2L5545J1 2L545 A 03 2L5545H1 2L545 A 04 2L5545G1 2L545 A 05 2L5545F1 2L545 A 06 2L5545E1 2L545 A 07 2L5545D1 2L545 A 08 2L5545C1 2L545 A 09 2L5545B1 2L545 A 10 2L5545A1 2L545 A 11 2L5531D1 2L545 A 12 2L55JSB1 2L545 A 13 2L66JSA1 2L645 A 14 2L6603A2 2L645 A 15 2L6603B2 2L645 A 16 2L6603C2 2L645 A 16 2L6603C2 2L649 A 17 2L6603D2 2L649 A 18 2L6603E2 2L649 A 19 2L6603F2 2L649 A 20 2L6603G2 2L649 | 1.5
2 | RIS | 2RISC0468 | IN | IN | OUT | NO | 12 | 1.5 | A | PVC | PVC | 1000V dc | FDR, TDR and V&T | 4RO (FDR & TDR) and 2RO (V&T) | NO | ALSTHOM | IMS | 202 | 0 | 202 | 2RIS036UB | 2RIS133VP | K1 | A 01 2L5544J2 2L545 A 01 2L5544J2 2L545 A 02 2L5544H2 2L545 A 03 2L5544G2 2L545 A 04 2L5544F2 2L545 A 05 2L5544E2 2L545 A 06 2L5544D2 2L545 A 07 2L5544C2 2L545 A 08 2L5544B2 2L545 A 09 2L5544A2 2L545 A 10 2L5531E1 2L545 A 11 2L5531F1 2L545 A 11 2L5531F1 2L546 A 12 2L5531G1 2L546 A 13 2L5531H1 2L546 A 14 2L55JLA2 2L546 A 15 2L44JLB2 2L446 A 16 2L44JLA2 2L446 A 17 2L33JLA2 2L346 A 18 2L22JLA2 2L244 A 19 2L11JLA2 2L149 A 20 2L1121E2 2L145 A 20 2L1121E2 2L149 A 21 2L1121D2 2L149 A 22 2L11G4A1 2L149 A 23 2L00G4A2 2L056 A 24 2L0024B5 2L056 A 25 2L0024A5 2L056 A 26 2N0024A5 2N091 A 27 2N1124B5 2N191 A 28 2N1124A5 2N191 A 29 2N11Z4A5 2N191 A 30 2N00Z4A5 2N091 A 31 2N0028A2 2N091 A 32 2K0001A2 2K054 A 33 2K0001B2 2K054 A 34 2K0001C2 2K054 A 35 2K1101A2 2K157 A 36 2K1101B2 2K157 A 37 2K1101C2 2K157 A 38 2K1101D2 2K157 A 39 2K1101E2 2K157 A 40 2K1106A3 2K152 A 41 2K1106B3 2K152 | 1.5
2 | RIS | 2RISC0469 | IN | IN | OUT | NO | 4 | 1.5 | NA | PVC | PVC | 1000V dc | FDR, TDR and V&T | 4RO (FDR & TDR) and 2RO (V&T) | NO | ALSTHOM | EMS | 48 | 0 | 48 | 2RIS036UB | 2RIS547LA | L1 | A 01 2L5545K1 2L545 A 01 2L5545K1 2L545 A 02 2L5545J1 2L545 A 03 2L5545H1 2L545 A 04 2L5545G1 2L545 A 05 2L5545F1 2L545 A 06 2L5545E1 2L545 A 07 2L5545D1 2L545 A 08 2L5545C1 2L545 A 09 2L5545B1 2L545 A 10 2L5545A1 2L545 A 11 2L5531D1 2L545 A 12 2L55JSB1 2L545 A 13 2L66JSA1 2L645 A 14 2L6603A2 2L645 A 15 2L6603B2 2L645 A 16 2L6603C2 2L645 A 16 2L6603C2 2L649 A 17 2L6603D2 2L649 A 18 2L6603E2 2L649 A 19 2L6603F2 2L649 A 20 2L6603G2 2L649 | 1.5
2 | RIS | 2RISC0470 | IN | IN | OUT | NO | 4 | 1.5 | NA | PVC | PVC | 1000V dc | FDR, TDR and V&T | 4RO (FDR & TDR) and 2RO (V&T) | NO | ALSTHOM | IMS | 15 | 0 | 15 | 2RIS036UB | 2RPA650AR | L1 | A 01 2L5545J2 2L545 A 01 2L5545J2 2L545 A 02 2L5545H2 2L545 A 03 2L5545G2 2L545 A 04 2L5545F2 2L545 A 05 2L5545E2 2L545 A 06 2L5545D2 2L545 A 07 2L5534C1 2L545 A 08 2L5555C1 2L545 | 1.5
2 | RIS | 2RISC0472 | IN | IN | OUT | NO | 9 | 1.5 | NA | PVC | PVC | 1000V dc | FDR, TDR and V&T | 4RO (FDR & TDR) and 2RO (V&T) | NO | ALSTHOM | EMS | 18 | 0 | 18 | 2RIS524UB | 2RIS048TL | L1 | B 01 2L5513D1 2L549 B 01 2L5513D1 2L549 B 02 2L5513E1 2L549 B 03 2L5513F1 2L549 B 04 2L5513G1 2L549 B 05 2L5506K1 2L549 B 06 2L55L8A1 2L549 B 07 2L66L8A1 2L649 B 08 2L6635A1 2L649 | 1.5
2 | RIS | 2RISC0473 | IN | IN | OUT | NO | 12 | 1.5 | A | PVC | PVC | 1000V dc | FDR, TDR and V&T | 4RO (FDR & TDR) and 2RO (V&T) | NO | ALSTHOM | IMS | 160 | 0 | 160 | 2RIS524UB | 2RIS144VP | K1 | B 01 2L5513D1 2L549 B 01 2L5513D1 2L549 B 02 2L5513C1 2L549 B 03 2L5513B1 2L549 B 04 2L5513A1 2L549 B 05 2L5500K1 2L549 B 06 2L55K5A3 2L549 B 07 2L44K5A3 2L448 B 08 2L4409F1 2L448 B 09 2L4409E1 2L448 B 10 2L4409D1 2L448 B 11 2L44K2A2 2L448 B 12 2L33K2B2 2L348 B 13 2L33K2A2 2L348 B 14 2L22K2A2 2L223 B 15 2L11K2A2 2L146 B 16 2L1102B3 2L146 B 16 2L1102B3 2L150 B 17 2L1102A3 2L150 B 18 2L11G0A4 2L150 B 19 2L00G0A4 2L055 B 20 2L0055A4 2L055 B 21 2N0055A4 2N090 B 22 2N1155C4 2N190 B 23 2N1155B4 2N190 B 24 2N11Z3A4 2N190 B 25 2N1159A4 2N190 B 26 2N11Z2A4 2N190 B 27 2N1157A4 2N190 B 28 2K0051A2 2K054 B 29 2K0051B2 2K054 B 30 2K0051C2 2K056 B 31 2K0051D2 2K056 B 32 2K0051E2 2K056 | 1.5
2 | RIS | 2RISC0474 | IN | IN | OUT | NO | 4 | 1.5 | NA | PVC | PVC | 1000V dc | FDR, TDR and V&T | 4RO (FDR & TDR) and 2RO (V&T) | NO | ALSTHOM | EMS | 18 | 0 | 18 | 2RIS524UB | 2RIS548LA | L1 | B 01 2L5513D1 2L549 B 01 2L5513D1 2L549 B 02 2L5513E1 2L549 B 03 2L5513F1 2L549 B 04 2L5513G1 2L549 B 05 2L5506K1 2L549 B 06 2L55L8A1 2L549 B 07 2L66L8A1 2L649 B 08 2L6635A1 2L649 | 1.5
2 | RIS | 2RISC0475 | IN | IN | OUT | NO | 4 | 1.5 | NA | PVC | PVC | 1000V dc | FDR, TDR and V&T | 4RO (FDR & TDR) and 2RO (V&T) | NO | ALSTHOM | IMS | 18 | 0 | 18 | 2RIS524UB | 2RPB650AR | L1 | B 01 2L5513D1 2L549 B 01 2L5513D1 2L549 B 02 2L5513E1 2L549 B 03 2L5504K4 2L549 B 04 2L5504J4 2L549 B 05 2L5504H4 2L549 B 06 2L5504G4 2L549 B 07 2L5504F4 2L549 B 08 2L5504E4 2L549 B 09 2L5504D4 2L549 B 10 2L5504C4 2L549 B 11 2L5504B4 2L549 | 1.5
2 | RIS | 2RISC0477 | IN | IN | OUT | NO | 4 | 1.5 | NA | PVC | PVC | 1000V dc | FDR, TDR and V&T | 4RO (FDR & TDR) and 2RO (V&T) | NO | ALSTHOM | IMS | 17 | 0 | 17 | 2RIS518UB | 2RPB650AR | L1 | B 01 2L5503K3 2L549 B 01 2L5503K3 2L549 B 02 2L5503J3 2L549 B 03 2L5503H3 2L549 B 04 2L5503G3 2L549 B 05 2L5503F3 2L549 B 06 2L5503E3 2L549 B 07 2L5503D3 2L549 B 08 2L5520D1 2L549 B 09 2L5504C4 2L549 B 10 2L5504B4 2L549 | 1.5
2 | RIS | 2RISC0478 | IN | IN | OUT | NO | 4 | 1.5 | NA | PVC | PVC | 1000V dc | FDR, TDR and V&T | 4RO (FDR & TDR) and 2RO (V&T) | NO | ALSTHOM | EMS | 20 | 0 | 20 | 2RIS030UB | 2RRI001UB | L1 | A 01 2L5544J2 2L545 A 01 2L5544J2 2L545 A 02 2L5544H2 2L545 A 03 2L5544G2 2L545 A 04 2L5544F2 2L545 A 05 2L5544E2 2L545 A 06 2L5544D2 2L545 A 07 2L5544C2 2L545 A 08 2L5544B2 2L545 A 09 2L5558F2 2L545 A 09 2L5558F2 2L546 A 10 2L5558G2 2L546 A 11 2L5558H2 2L546 A 12 2L5558J2 2L546 A 13 2L5558K2 2L546 | 1.5
2 | RIS | 2RISC0479 | IN | IN | OUT | NO | 2 | 1.5 | A | PVC | PVC | 1000V dc | FDR, TDR and V&T | 4RO (FDR & TDR) and 2RO (V&T) | NO | ALSTHOM | IMS | 198 | 0 | 198 | 2RIS030UB | 2RIS090SD | K1 | A 01 2L5544J2 2L545 A 01 2L5544J2 2L545 A 02 2L5544H2 2L545 A 03 2L5544G2 2L545 A 04 2L5544F2 2L545 A 05 2L5544E2 2L545 A 06 2L5544D2 2L545 A 07 2L5544C2 2L545 A 08 2L5544B2 2L545 A 09 2L5544A2 2L545 A 10 2L5531E1 2L545 A 11 2L5531F1 2L545 A 11 2L5531F1 2L546 A 12 2L5531G1 2L546 A 13 2L5531H1 2L546 A 14 2L55JLA1 2L546 A 15 2L44JLB1 2L446 A 16 2L44JLA1 2L446 A 17 2L33JLA1 2L346 A 18 2L22JLA1 2L244 A 19 2L11JLA1 2L149 A 20 2L1121E2 2L145 A 20 2L1121E2 2L149 A 21 2L1121D2 2L149 A 22 2L11G4A1 2L149 A 23 2L00G4A1 2L056 A 24 2L0024B5 2L056 A 25 2L0024A5 2L056 A 26 2N0024A5 2N091 A 27 2N1124B5 2N191 A 28 2N1124A5 2N191 A 29 2N11Z4A5 2N191 A 30 2N00Z4A5 2N091 A 31 2N0028A2 2N091 A 32 2K0001A2 2K054 A 33 2K0001B2 2K054 A 34 2K0001C2 2K054 A 35 2K1101A2 2K157 A 36 2K1101B2 2K157 A 37 2K1101C2 2K157 A 38 2K1101D2 2K157 A 39 2K1101E2 2K157 A 40 2K1106A3 2K152 A 41 2K1106B3 2K152 | 1.5
2 | RIS | 2RISC0480 | IN | IN | OUT | NO | 4 | 1.5 | NA | PVC | PVC | 1000V dc | FDR, TDR and V&T | 4RO (FDR & TDR) and 2RO (V&T) | NO | ALSTHOM | EMS | 20 | 0 | 20 | 2RIS501UD | 2LCC040BN | L1 | IND (SITE RUN) | 1.5
2 | RIS | 2RISC0500 | IN | IN | OUT | NO | 9 | 1.5 | NA | PVC | PVC | 1000V dc | FDR, TDR and V&T | 4RO (FDR & TDR) and 2RO (V&T) | NO | ALSTHOM | EMS | 18 | 0 | 18 | 2RIS506UB | 2RIS003TL | L1 | B 01 2L5512D1 2L549 B 01 2L5512D1 2L549 B 02 2L5512E1 2L549 B 03 2L5512F1 2L549 B 04 2L5512G1 2L549 B 05 2L5506L1 2L549 B 06 2L5506K1 2L549 B 07 2L55L9A1 2L549 B 08 2L66L9A1 2L649 B 09 2L6634A1 2L649 | 1.5
2 | RIS | 2RISC0501 | IN | IN | OUT | NO | 12 | 1.5 | NA | PVC | PVC | 1000V dc | FDR, TDR and V&T | 4RO (FDR & TDR) and 2RO (V&T) | NO | ALSTHOM | EMS | 18 | 0 | 18 | 2RIS506UB | 2RIS003TO | L1 | B 01 2L5512D1 2L549 B 01 2L5512D1 2L549 B 02 2L5512E1 2L549 B 03 2L5512F1 2L549 B 04 2L5512G1 2L549 B 05 2L5506L1 2L549 B 06 2L5506K1 2L549 B 07 2L55L9A1 2L549 B 08 2L66L9A1 2L649 B 09 2L6634A1 2L649 | 1.5
2 | RIS | 2RISC0504 | IN | IN | OUT | NO | 12 | 1.5 | A | PVC | PVC | 1000V dc | FDR, TDR and V&T | 4RO (FDR & TDR) and 2RO (V&T) | NO | ALSTHOM | EMS | 80 | 0 | 80 | 2RIS506UB | E1318 | L1 | B 01 2L5512D1 2L549 B 01 2L5512D1 2L549 B 02 2L5512C1 2L549 B 03 2L5512B1 2L549 B 04 2L5512A1 2L549 B 05 2L5500L1 2L549 B 06 2L5500K1 2L549 B 07 2L55K5A3 2L549 B 08 2L44K5A3 2L448 B 09 2L4409F1 2L448 B 10 2L4409E1 2L448 B 11 2L4407A1 2L448 B 12 2L4406B1 2L448 B 13 2L44L0A1 2L448 B 14 2L33L0A1 2L348 B 15 2L3307A1 2L348 B 16 2L33Y0A1 2L348 B 17 2L3304E3 2L348 B 18 2W3304E3 2W350 B 19 2W3304F3 2W350 B 20 2W3304G3 2W350 B 21 2W3304H3 2W350 B 21 2W3304H3 2W365 B 22 2W3304J3 2W365 B 23 2W3310A1 2W365 B 24 2W33R4A1 2W365 | 1.5
2 | RIS | 2RISC0505 | IN | IN | IN | NO | 12 | 1.5 | ADR (A) | PVC | EPR | 1000V dc | FDR, TDR and V&T | 4RO (FDR & TDR) and 2RO (V&T) | NO | ALSTHOM | IMS | 47 | 0 | 47 | E1318 | 2RIS003VP | 2 | B 01 2R33A8A1 2R350 B 01 2R33A8A1 2R350 B 02 2R3301D3 2R350 B 03 2R3301E3 2R350 B 04 2R33A1A3 2R350 B 05 2R22A1A3 2R250 B 06 2R11A1A3 2R150 B 07 2R1100D3 2R150 B 07 2R1100D3 2R170 B 08 2R1104A2 2R170 B 08 2R1104A2 2R171 B 08 2R1104A2 2R172 | 1.5
2 | RIS | 2RISC0506 | IN | IN | OUT | NO | 4 | 1.5 | NA | PVC | PVC | 1000V dc | FDR, TDR and V&T | 4RO (FDR & TDR) and 2RO (V&T) | NO | ALSTHOM | EMS | 19 | 0 | 19 | 2RIS506UB | 2RIS503LA | L1 | B 01 2L5512D1 2L549 B 01 2L5512D1 2L549 B 02 2L5512E1 2L549 B 03 2L5512F1 2L549 B 04 2L5512G1 2L549 B 05 2L5506L1 2L549 B 06 2L5506K1 2L549 B 07 2L55L8A1 2L549 B 08 2L66L8A1 2L649 B 09 2L6635A1 2L649 | 1.5
2 | RIS | 2RISC0507 | IN | IN | OUT | NO | 9 | 1.5 | NA | PVC | PVC | 1000V dc | FDR, TDR and V&T | 4RO (FDR & TDR) and 2RO (V&T) | NO | ALSTHOM | IMS | 19 | 0 | 19 | 2RIS506UB | 2RPB650AR | L1 | B 01 2L5512D1 2L549 B 01 2L5512D1 2L549 B 02 2L5512E1 2L549 B 03 2L5504L4 2L549 B 04 2L5504K4 2L549 B 05 2L5504J4 2L549 B 06 2L5504H4 2L549 B 07 2L5504G4 2L549 B 08 2L5504F4 2L549 B 09 2L5504E4 2L549 B 10 2L5504D4 2L549 B 11 2L5504C4 2L549 B 12 2L5504B4 2L549 | 1.5
2 | RIS | 2RISC0508 | IN | IN | OUT | NO | 2 | 1.5 | NA | PVC | PVC | 1000V dc | FDR, TDR and V&T | 4RO (FDR & TDR) and 2RO (V&T) | NO | ALSTHOM | IMS | 19 | 0 | 19 | 2RIS506UB | 2RPB640AR | L1 | B 01 2L5512D1 2L549 B 01 2L5512D1 2L549 B 02 2L5512E1 2L549 B 03 2L5504L4 2L549 B 04 2L5504K4 2L549 B 05 2L5504J4 2L549 B 06 2L5504H4 2L549 B 07 2L5504G4 2L549 B 08 2L5504F4 2L549 B 09 2L5504E4 2L549 B 10 2L5504D4 2L549 B 11 2L5504C4 2L549 B 12 2L5504B4 2L549 | 1.5
2 | RIS | 2RISC0509 | IN | IN | OUT | NO | 9 | 1.5 | NA | PVC | PVC | 1000V dc | FDR, TDR and V&T | 4RO (FDR & TDR) and 2RO (V&T) | NO | ALSTHOM | EMS | 19 | 0 | 19 | 2RIS507UB | 2RIS014TL | L1 | B 01 2L5512D1 2L549 B 01 2L5512D1 2L549 B 02 2L5512E1 2L549 B 03 2L5512F1 2L549 B 04 2L5512G1 2L549 B 05 2L5506L1 2L549 B 06 2L5506K1 2L549 B 07 2L55L8A1 2L549 B 08 2L66L8A1 2L649 B 09 2L6635A1 2L649 | 1.5
2 | RIS | 2RISC0511 | IN | IN | OUT | NO | 12 | 1.5 | A | PVC | PVC | 1000V dc | FDR, TDR and V&T | 4RO (FDR & TDR) and 2RO (V&T) | NO | ALSTHOM | IMS | 87 | 0 | 87 | 2RIS507UB | 2RIS035VP | W1 | B 01 2L5512D1 2L549 B 01 2L5512D1 2L549 B 02 2L5512E1 2L549 B 03 2L5512F1 2L549 B 04 2L5512G1 2L549 B 05 2L5506L1 2L549 B 06 2L5506K1 2L549 B 07 2L5506J1 2L549 B 08 2L5506H1 2L549 B 09 2L5506G1 2L549 B 10 2L55L2A2 2L549 B 11 2L44L2A2 2L448 B 12 2L4409G1 2L448 B 13 2L4409F2 2L448 B 14 2L44K3A2 2L448 B 15 2L33K3A2 2L348 B 16 2L3303E3 2L348 B 17 2L3303D3 2L348 B 18 2L3303C3 2L348 B 19 2L3303B3 2L348 B 20 2L3307A1 2L348 B 21 2L33Y0A1 2L348 B 22 2L3304E3 2L348 B 23 2W3304E3 2W350 B 24 2W3304F3 2W350 B 25 2W3304G3 2W350 B 26 2W3304H3 2W350 B 26 2W3304H3 2W365 B 27 2W3304J3 2W365 | 1.5
2 | RIS | 2RISC0512 | IN | IN | OUT | NO | 4 | 1.5 | NA | PVC | PVC | 1000V dc | FDR, TDR and V&T | 4RO (FDR & TDR) and 2RO (V&T) | NO | ALSTHOM | EMS | 19 | 0 | 19 | 2RIS507UB | 2RIS514LA | L1 | B 01 2L5512D1 2L549 B 01 2L5512D1 2L549 B 02 2L5512E1 2L549 B 03 2L5512F1 2L549 B 04 2L5512G1 2L549 B 05 2L5506L1 2L549 B 06 2L5506K1 2L549 B 07 2L55L8A1 2L549 B 08 2L66L8A1 2L649 B 09 2L6635A1 2L649 | 1.5
2 | RIS | 2RISC0513 | IN | IN | OUT | NO | 9 | 1.5 | NA | PVC | PVC | 1000V dc | FDR, TDR and V&T | 4RO (FDR & TDR) and 2RO (V&T) | NO | ALSTHOM | EMS | 17 | 0 | 17 | 2RIS508UB | 2RIS036TL | L1 | B 01 2L5512D1 2L549 B 01 2L5512D1 2L549 B 02 2L5512E1 2L549 B 03 2L5512F1 2L549 B 04 2L5512G1 2L549 B 05 2L5506L1 2L549 B 06 2L5506K1 2L549 B 07 2L55L9A1 2L549 B 08 2L66L9A1 2L649 B 09 2L6634A1 2L649 | 1.5
2 | RIS | 2RISC0514 | IN | IN | OUT | NO | 2 | 1.5 | NA | PVC | PVC | 1000V dc | FDR, TDR and V&T | 4RO (FDR & TDR) and 2RO (V&T) | NO | ALSTHOM | EMS | 27 | 0 | 27 | 2RIS508UB | 2RIS036CC | L1 | B 01 2L5503L1 2L549 B 01 2L5503L1 2L549 B 02 2L5503K1 2L549 B 03 2L5503J1 2L549 B 04 2L5503H1 2L549 B 05 2L5503G1 2L549 B 06 2L5503F1 2L549 B 07 2L5518E1 2L549 B 08 2L5518F1 2L549 B 09 2L5518G1 2L549 B 10 2L55L6A1 2L549 B 11 2L66L6A1 2L649 B 12 2L6637A1 2L649 | 1.5
2 | RIS | 2RISC0515 | IN | IN | OUT | NO | 12 | 1.5 | A | PVC | PVC | 1000V dc | FDR, TDR and V&T | 4RO (FDR & TDR) and 2RO (V&T) | NO | ALSTHOM | IMS | 194 | 0 | 194 | 2RIS508UB | 2RIS124VP | W1 | B 01 2L5512D1 2L549 B 01 2L5512D1 2L549 B 02 2L5512C1 2L549 B 03 2L5512B1 2L549 B 04 2L5512A1 2L549 B 05 2L5500L2 2L549 B 06 2L5500K2 2L549 B 07 2L5500J2 2L549 B 08 2L5500H2 2L549 B 09 2L5500G2 2L549 B 10 2L5500F2 2L549 B 11 2L5500E2 2L549 B 12 2L5500D2 2L549 B 13 2L5500C2 2L549 B 14 2L55K4A5 2L549 B 15 2L44K4A5 2L448 B 16 2L4409F2 2L448 B 17 2L44K3A3 2L448 B 18 2L33K3A3 2L348 B 19 2L3303E3 2L348 B 20 2L3303D3 2L348 B 21 2L3303C3 2L348 B 22 2L33K1A2 2L348 B 23 2L22K1A2 2L223 B 24 2L11K1A2 2L146 B 25 2L1103C3 2L146 B 26 2L1103B3 2L146 B 26 2L1103B3 2L150 B 27 2L11G1A4 2L150 B 28 2L00G1A4 2L055 B 29 2L0056A4 2L055 B 30 2N0056A4 2N090 B 31 2N1156C4 2N190 B 32 2N11Z6A4 2N190 B 33 2N00Z6A4 2N090 B 34 2N0058A4 2N090 B 35 2N00B1A2 2N0B23 B 36 2N00Z7A4 2N090 B 37 2N11Z7A4 2N190 B 38 2N1155B4 2N190 B 39 2N11Z3A4 2N190 B 40 2N1159A4 2N190 B 41 2N11Z2A4 2N190 B 42 2N1157B4 2N190 B 43 2K11A2A3 2K157 B 44 2W22A2A3 2W253 B 45 2W2253A2 2W253 B 46 2W2253B2 2W253 | 1.5
2 | RIS | 2RISC0516 | IN | IN | OUT | NO | 4 | 1.5 | NA | PVC | PVC | 1000V dc | FDR, TDR and V&T | 4RO (FDR & TDR) and 2RO (V&T) | NO | ALSTHOM | EMS | 27 | 0 | 27 | 2RIS508UB | 2RIS536LA | L1 | B 01 2L5503L1 2L549 B 01 2L5503L1 2L549 B 02 2L5503K1 2L549 B 03 2L5503J1 2L549 B 04 2L5503H1 2L549 B 05 2L5503G1 2L549 B 06 2L5503F1 2L549 B 07 2L5518E1 2L549 B 08 2L5518F1 2L549 B 09 2L5518G1 2L549 B 10 2L55L6A1 2L549 B 11 2L66L6A1 2L649 B 12 2L6637A1 2L649 | 1.5
2 | RIS | 2RISC0517 | IN | IN | OUT | NO | 2 | 1.5 | NA | PVC | PVC | 1000V dc | FDR, TDR and V&T | 4RO (FDR & TDR) and 2RO (V&T) | NO | ALSTHOM | IMS | 18 | 0 | 18 | 2RIS508UB | 2RPB650AR | L1 | B 01 2L5512D1 2L549 B 01 2L5512D1 2L549 B 02 2L5512E1 2L549 B 03 2L5504L4 2L549 B 04 2L5504K4 2L549 B 05 2L5504J4 2L549 B 06 2L5504H4 2L549 B 07 2L5504G4 2L549 B 08 2L5504F4 2L549 B 09 2L5504E4 2L549 B 10 2L5504D4 2L549 B 11 2L5504C4 2L549 B 12 2L5504B4 2L549 | 1.5
2 | RIS | 2RISC0518 | IN | IN | OUT | NO | 9 | 1.5 | NA | PVC | PVC | 1000V dc | FDR, TDR and V&T | 4RO (FDR & TDR) and 2RO (V&T) | NO | ALSTHOM | EMS | 19 | 0 | 19 | 2RIS509UB | 2RIS012TL | L1 | B 01 2L5512D1 2L549 B 01 2L5512D1 2L549 B 02 2L5512E1 2L549 B 03 2L5512F1 2L549 B 04 2L5512G1 2L549 B 05 2L5506L1 2L549 B 06 2L5506K1 2L549 B 07 2L55L8A1 2L549 B 08 2L66L8A1 2L649 B 09 2L6635A1 2L649 | 1.5
2 | RIS | 2RISC0520 | IN | IN | OUT | NO | 12 | 1.5 | A | PVC | PVC | 1000V dc | FDR, TDR and V&T | 4RO (FDR & TDR) and 2RO (V&T) | NO | ALSTHOM | IMS | 136 | 0 | 136 | 2RIS509UB | 2RIS033VP | N1 | B 01 2L5502K1 2L549 B 01 2L5502K1 2L549 B 02 2L5502J1 2L549 B 03 2L5502H1 2L549 B 04 2L5502G1 2L549 B 05 2L5502F1 2L549 B 06 2L5502E1 2L549 B 07 2L5519B1 2L549 B 08 2L5519A1 2L549 B 09 2L5500D1 2L549 B 10 2L5500C1 2L549 B 11 2L55K4A4 2L549 B 12 2L44K4A4 2L448 B 13 2L4409E2 2L448 B 14 2L4409D2 2L448 B 15 2L4409C2 2L448 B 16 2L44K1A4 2L448 B 17 2L33K1B6 2L348 B 18 2L33K1A6 2L348 B 19 2L22K1A6 2L223 B 20 2L11K1A6 2L146 B 21 2L1102C3 2L146 B 22 2L1102B3 2L146 B 22 2L1102B3 2L150 B 23 2L1102A3 2L150 B 24 2L11G0A4 2L150 B 25 2L00G0A4 2L055 B 26 2L0055A4 2L055 B 27 2N0055A4 2N090 B 28 2N1155C4 2N190 B 29 2N22B0A2 2N2B24 B 30 2N33B0A2 2N3B28 B 31 2N3300A2 2N3B28 B 32 2N3300B2 2N3B28 B 33 2N3302A2 2N3B28 | 1.5
2 | RIS | 2RISC0521 | IN | IN | OUT | NO | 4 | 1.5 | NA | PVC | PVC | 1000V dc | FDR, TDR and V&T | 4RO (FDR & TDR) and 2RO (V&T) | NO | ALSTHOM | EMS | 19 | 0 | 19 | 2RIS509UB | 2RIS512LA | L1 | B 01 2L5512D1 2L549 B 01 2L5512D1 2L549 B 02 2L5512E1 2L549 B 03 2L5512F1 2L549 B 04 2L5512G1 2L549 B 05 2L5506L1 2L549 B 06 2L5506K1 2L549 B 07 2L55L8A1 2L549 B 08 2L66L8A1 2L649 B 09 2L6635A1 2L649 | 1.5
2 | RIS | 2RISC0522 | IN | IN | OUT | NO | 2 | 1.5 | NA | PVC | PVC | 1000V dc | FDR, TDR and V&T | 4RO (FDR & TDR) and 2RO (V&T) | NO | ALSTHOM | IMS | 18 | 0 | 18 | 2RIS510UB | 2RPB650AR | L1 | B 01 2L5512D1 2L549 B 01 2L5512D1 2L549 B 02 2L5512E1 2L549 B 03 2L5504L4 2L549 B 04 2L5504K4 2L549 B 05 2L5504J4 2L549 B 06 2L5504H4 2L549 B 07 2L5504G4 2L549 B 08 2L5504F4 2L549 B 09 2L5504E4 2L549 B 10 2L5504D4 2L549 B 11 2L5504C4 2L549 B 12 2L5504B4 2L549 | 1.5
2 | RIS | 2RISC0523 | IN | IN | OUT | NO | 9 | 1.5 | NA | PVC | PVC | 1000V dc | FDR, TDR and V&T | 4RO (FDR & TDR) and 2RO (V&T) | NO | ALSTHOM | EMS | 19 | 0 | 19 | 2RIS510UB | 2RIS016TL | L1 | B 01 2L5512D1 2L549 B 01 2L5512D1 2L549 B 02 2L5512E1 2L549 B 03 2L5512F1 2L549 B 04 2L5512G1 2L549 B 05 2L5506L1 2L549 B 06 2L5506K1 2L549 B 07 2L55L8A1 2L549 B 08 2L66L8A1 2L649 B 09 2L6635A1 2L649 | 1.5
2 | RIS | 2RISC0525 | IN | IN | OUT | NO | 12 | 1.5 | A | PVC | PVC | 1000V dc | FDR, TDR and V&T | 4RO (FDR & TDR) and 2RO (V&T) | NO | ALSTHOM | EMS | 175 | 0 | 175 | 2RIS510UB | 2RIS008CR | K1 | B 01 2L5512D1 2L549 B 01 2L5512D1 2L549 B 02 2L5512C1 2L549 B 03 2L5512B1 2L549 B 04 2L5512A1 2L549 B 05 2L5500L2 2L549 B 06 2L5500K2 2L549 B 07 2L5500J2 2L549 B 08 2L5500H2 2L549 B 09 2L5500G2 2L549 B 10 2L5500F2 2L549 B 11 2L5500E2 2L549 B 12 2L5500D2 2L549 B 13 2L5500C2 2L549 B 14 2L55K4A5 2L549 B 15 2L44K4A5 2L448 B 16 2L4409F2 2L448 B 17 2L44K3A3 2L448 B 18 2L33K3A3 2L348 B 19 2L3303E3 2L348 B 20 2L3303D3 2L348 B 21 2L3303C3 2L348 B 22 2L33K1A2 2L348 B 23 2L22K1A2 2L223 B 24 2L11K1A2 2L146 B 25 2L1102C3 2L146 B 26 2L1102B3 2L146 B 26 2L1102B3 2L150 B 27 2L11G1A4 2L150 B 28 2L00G1A4 2L055 B 29 2L0056A4 2L055 B 30 2N0056A4 2N090 B 31 2N1156C4 2N190 B 32 2N11Z6A4 2N190 B 33 2N00Z6A4 2N090 B 34 2N0058A4 2N090 B 35 2N00B1A2 2N0B23 B 36 2N00Z7A4 2N090 B 37 2N11Z7A4 2N190 B 38 2N1155B4 2N190 B 39 2N11Z3A4 2N190 B 40 2N1159A4 2N190 B 41 2N11Z2A4 2N190 B 42 2N1157B4 2N190 B 43 2K11A2A3 2K157 | 1.5
2 | RIS | 2RISC0526 | IN | IN | OUT | NO | 12 | 1.5 | A | PVC | PVC | 1000V dc | FDR, TDR and V&T | 4RO (FDR & TDR) and 2RO (V&T) | NO | ALSTHOM | IMS | 20 | 20 | 20 | 2RIS008CR | 2RIS052VP | K1 | IND (SITE RUN) | 1.5
2 | RIS | 2RISC0527 | IN | IN | OUT | NO | 12 | 1.5 | A | PVC | PVC | 1000V dc | FDR, TDR and V&T | 4RO (FDR & TDR) and 2RO (V&T) | NO | ALSTHOM | IMS | 20 | 8 | 20 | 2RIS008CR | 2RIS064VP | K1 | IND (SITE RUN) | 1.5
2 | RIS | 2RISC0528 | IN | IN | OUT | NO | 4 | 1.5 | NA | PVC | PVC | 1000V dc | FDR, TDR and V&T | 4RO (FDR & TDR) and 2RO (V&T) | NO | ALSTHOM | EMS | 19 | 0 | 19 | 2RIS510UB | 2RIS516LA | L1 | B 01 2L5512D1 2L549 B 01 2L5512D1 2L549 B 02 2L5512E1 2L549 B 03 2L5512F1 2L549 B 04 2L5512G1 2L549 B 05 2L5506L1 2L549 B 06 2L5506K1 2L549 B 07 2L55L8A1 2L549 B 08 2L66L8A1 2L649 B 09 2L6635A1 2L649 | 1.5
2 | RIS | 2RISC0529 | IN | IN | OUT | NO | 9 | 1.5 | NA | PVC | PVC | 1000V dc | FDR, TDR and V&T | 4RO (FDR & TDR) and 2RO (V&T) | NO | ALSTHOM | EMS | 18 | 0 | 18 | 2RIS511UB | 2RIS020TL | L1 | B 01 2L5503L1 2L549 B 01 2L5503L1 2L549 B 02 2L5513E1 2L549 B 03 2L5513F1 2L549 B 04 2L5513G1 2L549 B 05 2L5506K1 2L549 B 06 2L55L8A1 2L549 B 07 2L66L8A1 2L649 B 08 2L6635A1 2L649 | 1.5
2 | RIS | 2RISC0531 | IN | IN | OUT | NO | 4 | 1.5 | NA | PVC | PVC | 1000V dc | FDR, TDR and V&T | 4RO (FDR & TDR) and 2RO (V&T) | NO | ALSTHOM | EMS | 18 | 0 | 18 | 2RIS511UB | 2RIS520LA | L1 | B 01 2L5503L1 2L549 B 01 2L5503L1 2L549 B 02 2L5513E1 2L549 B 03 2L5513F1 2L549 B 04 2L5513G1 2L549 B 05 2L5506K1 2L549 B 06 2L55L8A1 2L549 B 07 2L66L8A1 2L649 B 08 2L6635A1 2L649 | 1.5
2 | RIS | 2RISC0532 | IN | IN | OUT | NO | 9 | 1.5 | NA | PVC | PVC | 1000V dc | FDR, TDR and V&T | 4RO (FDR & TDR) and 2RO (V&T) | NO | ALSTHOM | EMS | 18 | 0 | 18 | 2RIS511UB | 2RIS038TL | L1 | B 01 2L5503L1 2L549 B 01 2L5503L1 2L549 B 02 2L5513E1 2L549 B 03 2L5513F1 2L549 B 04 2L5513G1 2L549 B 05 2L5506K1 2L549 B 06 2L55L8A1 2L549 B 07 2L66L8A1 2L649 B 08 2L6635A1 2L649 | 1.5
2 | RIS | 2RISC0533 | IN | IN | OUT | NO | 12 | 1.5 | A | PVC | PVC | 1000V dc | FDR, TDR and V&T | 4RO (FDR & TDR) and 2RO (V&T) | NO | ALSTHOM | IMS | 87 | 0 | 87 | 2RIS511UB | 2RIS136VB | W1 | B 01 2L5503L1 2L549 B 01 2L5503L1 2L549 B 02 2L5503K1 2L549 B 03 2L5503J1 2L549 B 04 2L5503H1 2L549 B 05 2L5516E1 2L549 B 06 2L5516F1 2L549 B 07 2L5516G1 2L549 B 08 2L5506G1 2L549 B 09 2L55L2A2 2L549 B 10 2L44L2A2 2L448 B 11 2L4409G1 2L448 B 12 2L4409F2 2L448 B 13 2L44K3A2 2L448 B 14 2L33K3A2 2L348 B 15 2L3303E3 2L348 B 16 2L3303D3 2L348 B 17 2L3303C3 2L348 B 18 2L3303B3 2L348 B 19 2L3307A1 2L348 B 20 2L33Y0A1 2L348 B 21 2L3304E3 2L348 B 22 2W3304E3 2W350 B 23 2W3304F3 2W350 B 24 2W3304G3 2W350 B 25 2W3304H3 2W350 B 25 2W3304H3 2W365 B 26 2W3304J3 2W365 | 1.5
2 | RIS | 2RISC0534 | IN | IN | OUT | NO | 4 | 1.5 | NA | PVC | PVC | 1000V dc | FDR, TDR and V&T | 4RO (FDR & TDR) and 2RO (V&T) | NO | ALSTHOM | EMS | 27 | 0 | 27 | 2RIS510UB | 2RIS538LA | L1 | B 01 2L5503L1 2L549 B 01 2L5503L1 2L549 B 02 2L5503K1 2L549 B 03 2L5503J1 2L549 B 04 2L5503H1 2L549 B 05 2L5503G1 2L549 B 06 2L5503F1 2L549 B 07 2L5518E1 2L549 B 08 2L5518F1 2L549 B 09 2L5518G1 2L549 B 10 2L55L6A1 2L549 B 11 2L66L6A1 2L649 B 12 2L6637A1 2L649 | 1.5
2 | RIS | 2RISC0535 | IN | IN | OUT | NO | 9 | 1.5 | NA | PVC | PVC | 1000V dc | FDR, TDR and V&T | 4RO (FDR & TDR) and 2RO (V&T) | NO | ALSTHOM | IMS | 18 | 0 | 18 | 2RIS509UB | 2RPB650AR | L1 | B 01 2L5512D1 2L549 B 01 2L5512D1 2L549 B 02 2L5512E1 2L549 B 03 2L5504L4 2L549 B 04 2L5504K4 2L549 B 05 2L5504J4 2L549 B 06 2L5504H4 2L549 B 07 2L5504G4 2L549 B 08 2L5504F4 2L549 B 09 2L5504E4 2L549 B 10 2L5504D4 2L549 B 11 2L5504C4 2L549 B 12 2L5504B4 2L549 | 1.5
2 | RIS | 2RISC0536 | IN | IN | OUT | NO | 2 | 1.5 | NA | PVC | PVC | 1000V dc | FDR, TDR and V&T | 4RO (FDR & TDR) and 2RO (V&T) | NO | ALSTHOM | EMS | 27 | 0 | 27 | 2RIS510UB | 2RIS038CC | L1 | B 01 2L5503L1 2L549 B 01 2L5503L1 2L549 B 02 2L5503K1 2L549 B 03 2L5503J1 2L549 B 04 2L5503H1 2L549 B 05 2L5503G1 2L549 B 06 2L5503F1 2L549 B 07 2L5518E1 2L549 B 08 2L5518F1 2L549 B 09 2L5518G1 2L549 B 10 2L55L6A1 2L549 B 11 2L66L6A1 2L649 B 12 2L6637A1 2L649 | 1.5
2 | RIS | 2RISC0538 | IN | IN | OUT | NO | 9 | 1.5 | NA | PVC | PVC | 1000V dc | FDR, TDR and V&T | 4RO (FDR & TDR) and 2RO (V&T) | NO | ALSTHOM | EMS | 18 | 0 | 18 | 2RIS512UB | 2RIS018TL | L1 | B 01 2L5513D1 2L549 B 01 2L5513D1 2L549 B 02 2L5513E1 2L549 B 03 2L5513F1 2L549 B 04 2L5513G1 2L549 B 05 2L5506K1 2L549 B 06 2L55L8A1 2L549 B 07 2L66L8A1 2L649 B 08 2L6635A1 2L649 | 1.5
2 | RIS | 2RISC0539 | IN | IN | OUT | NO | 12 | 1.5 | A | PVC | PVC | 1000V dc | FDR, TDR and V&T | 4RO (FDR & TDR) and 2RO (V&T) | NO | ALSTHOM | IMS | 147 | 0 | 147 | 2RIS512UB | 2RIS062VP | K1 | B 01 2L5513D1 2L549 B 01 2L5513D1 2L549 B 02 2L5513C1 2L549 B 03 2L5513B1 2L549 B 04 2L5513A1 2L549 B 05 2L5500K1 2L549 B 06 2L55K5A4 2L549 B 07 2L44K5A4 2L448 B 08 2L4409F1 2L448 B 09 2L4409E1 2L448 B 10 2L4409D1 2L448 B 11 2L4409C1 2L448 B 12 2L44K1A4 2L448 B 13 2L33K1B6 2L348 B 14 2L33K1A6 2L348 B 15 2L22K1A6 2L223 B 16 2L11K1A6 2L146 B 17 2L1102C3 2L146 B 18 2L1102B3 2L146 B 18 2L1102B3 2L150 B 19 2L1102A3 2L150 B 20 2L11G0A4 2L150 B 21 2L00G0A4 2L055 B 22 2L0055A4 2L055 B 23 2N0055A4 2N090 B 24 2N1155C4 2N190 B 25 2N1155B4 2N190 B 26 2N11Z3A4 2N190 B 27 2N1159A4 2N190 B 28 2N11Z2A4 2N190 B 29 2N1157B4 2N190 B 30 2K11A2A3 2K157 B 31 2K0053A2 2K054 | 1.5
2 | RIS | 2RISC0540 | IN | IN | OUT | NO | 4 | 1.5 | NA | PVC | PVC | 1000V dc | FDR, TDR and V&T | 4RO (FDR & TDR) and 2RO (V&T) | NO | ALSTHOM | EMS | 18 | 0 | 18 | 2RIS512UB | 2RIS518LA | L1 | B 01 2L5513D1 2L549 B 01 2L5513D1 2L549 B 02 2L5513E1 2L549 B 03 2L5513F1 2L549 B 04 2L5513G1 2L549 B 05 2L5506K1 2L549 B 06 2L55L8A1 2L549 B 07 2L66L8A1 2L649 B 08 2L6635A1 2L649 | 1.5
2 | RIS | 2RISC0541 | IN | IN | OUT | NO | 9 | 1.5 | NA | PVC | PVC | 1000V dc | FDR, TDR and V&T | 4RO (FDR & TDR) and 2RO (V&T) | NO | ALSTHOM | IMS | 18 | 0 | 18 | 2RIS512UB | 2RPB650AR | L1 | B 01 2L5513D1 2L549 B 01 2L5513D1 2L549 B 02 2L5513E1 2L549 B 03 2L5504K4 2L549 B 04 2L5504J4 2L549 B 05 2L5504H4 2L549 B 06 2L5504G4 2L549 B 07 2L5504F4 2L549 B 08 2L5504E4 2L549 B 09 2L5504D4 2L549 B 10 2L5504C4 2L549 B 11 2L5504B4 2L549 | 1.5
2 | RIS | 2RISC0542 | IN | IN | OUT | NO | 9 | 1.5 | NA | PVC | PVC | 1000V dc | FDR, TDR and V&T | 4RO (FDR & TDR) and 2RO (V&T) | NO | ALSTHOM | EMS | 18 | 0 | 18 | 2RIS514UB | 2RIS052TL | L1 | B 01 2L5513D1 2L549 B 01 2L5513D1 2L549 B 02 2L5513E1 2L549 B 03 2L5513F1 2L549 B 04 2L5513G1 2L549 B 05 2L5506K1 2L549 B 06 2L55L8A1 2L549 B 07 2L66L8A1 2L649 B 08 2L6635A1 2L649 | 1.5
2 | RIS | 2RISC0543 | IN | IN | OUT | NO | 4 | 1.5 | NA | PVC | PVC | 1000V dc | FDR, TDR and V&T | 4RO (FDR & TDR) and 2RO (V&T) | NO | ALSTHOM | EMS | 18 | 0 | 18 | 2RIS514UB | 2RIS552LA | L1 | B 01 2L5513D1 2L549 B 01 2L5513D1 2L549 B 02 2L5513E1 2L549 B 03 2L5513F1 2L549 B 04 2L5513G1 2L549 B 05 2L5506K1 2L549 B 06 2L55L8A1 2L549 B 07 2L66L8A1 2L649 B 08 2L6635A1 2L649 | 1.5
2 | RIS | 2RISC0545 | IN | IN | OUT | NO | 9 | 1.5 | NA | PVC | PVC | 1000V dc | FDR, TDR and V&T | 4RO (FDR & TDR) and 2RO (V&T) | NO | ALSTHOM | EMS | 18 | 0 | 18 | 2RIS513UB | 2RIS023TL | L1 | B 01 2L5513D1 2L549 B 01 2L5513D1 2L549 B 02 2L5513E1 2L549 B 03 2L5513F1 2L549 B 04 2L5513G1 2L549 B 05 2L5506K1 2L549 B 06 2L55L8A1 2L549 B 07 2L66L8A1 2L649 B 08 2L6635A1 2L649 | 1.5
2 | RIS | 2RISC0547 | IN | IN | OUT | NO | 12 | 1.5 | A | PVC | PVC | 1000V dc | FDR, TDR and V&T | 4RO (FDR & TDR) and 2RO (V&T) | NO | ALSTHOM | EMS | 171 | 0 | 171 | 2RIS513UB | 2RIS009CR | K1 | B 01 2L5513D1 2L549 B 01 2L5513D1 2L549 B 02 2L5513C1 2L549 B 03 2L5513B1 2L549 B 04 2L5513A1 2L549 B 05 2L5500K1 2L549 B 06 2L55K5A3 2L549 B 07 2L44K5A3 2L448 B 08 2L4409F1 2L448 B 09 2L4409E1 2L448 B 10 2L4409D1 2L448 B 11 2L44K2A2 2L448 B 12 2L33K2B2 2L348 B 13 2L33K2A2 2L348 B 14 2L22K2A2 2L223 B 15 2L11K2A2 2L146 B 16 2L1102B3 2L146 B 16 2L1102B3 2L150 B 17 2L1102A3 2L150 B 18 2L11G0A4 2L150 B 19 2L00G0A4 2L055 B 20 2L0055A4 2L055 B 21 2N0055A4 2N090 B 22 2N1155C4 2N190 B 23 2N1155B4 2N190 B 24 2N11Z3A4 2N190 B 25 2N1159A4 2N190 B 26 2N11Z2A4 2N190 B 27 2N1157A4 2N190 B 28 2K0051A2 2K054 B 29 2K0051B2 2K054 B 30 2K0051C2 2K056 B 31 2K1156A3 2K153 B 32 2K11A1A3 2K153 B 33 2K0056A2 2K053 | 1.5
2 | RIS | 2RISC0548 | IN | IN | OUT | NO | 12 | 1.5 | A | PVC | PVC | 1000V dc | FDR, TDR and V&T | 4RO (FDR & TDR) and 2RO (V&T) | NO | ALSTHOM | IMS | 20 | 10 | 20 | 2RIS009CR | 2RIS078VP | K1 | IND (SITE RUN) | 1.5
2 | RIS | 2RISC0549 | IN | IN | OUT | NO | 12 | 1.5 | A | PVC | PVC | 1000V dc | FDR, TDR and V&T | 4RO (FDR & TDR) and 2RO (V&T) | NO | ALSTHOM | IMS | 20 | 10 | 20 | 2RIS009CR | 2RIS085VB | K1 | IND (SITE RUN) | 1.5
2 | RIS | 2RISC0550 | IN | IN | OUT | NO | 9 | 1.5 | NA | PVC | PVC | 1000V dc | FDR, TDR and V&T | 4RO (FDR & TDR) and 2RO (V&T) | NO | ALSTHOM | EMS | 18 | 0 | 18 | 2RIS513UB | 2KSCT14 | L1 | B 01 2L5513D1 2L549 B 01 2L5513D1 2L549 B 02 2L5513E1 2L549 B 03 2L5513F1 2L549 B 04 2L5513G1 2L549 B 05 2L5506K1 2L549 B 06 2L55L8A1 2L549 B 07 2L66L8A1 2L649 B 08 2L6635A1 2L649 | 1.5
2 | RIS | 2RISC0551 | IN | IN | OUT | NO | 9 | 1.5 | NA | PVC | PVC | 1000V dc | FDR, TDR and V&T | 4RO (FDR & TDR) and 2RO (V&T) | NO | ALSTHOM | EMS | 18 | 0 | 18 | 2RIS513UB | 2RIS024TL | L1 | B 01 2L5513D1 2L549 B 01 2L5513D1 2L549 B 02 2L5513E1 2L549 B 03 2L5513F1 2L549 B 04 2L5513G1 2L549 B 05 2L5506K1 2L549 B 06 2L55L8A1 2L549 B 07 2L66L8A1 2L649 B 08 2L6635A1 2L649 | 1.5
2 | RIS | 2RISC0554 | IN | IN | OUT | NO | 9 | 1.5 | NA | PVC | PVC | 1000V dc | FDR, TDR and V&T | 4RO (FDR & TDR) and 2RO (V&T) | NO | ALSTHOM | EMS | 18 | 0 | 18 | 2RIS520UB | 2RIS045TL | L1 | B 01 2L5503K1 2L549 B 01 2L5503K1 2L549 B 02 2L5514E1 2L549 B 03 2L5514F1 2L549 B 04 2L5514G1 2L549 B 05 2L5506K1 2L549 B 06 2L55L8A1 2L549 B 07 2L66L8A1 2L649 B 08 2L6635A1 2L649 | 1.5
2 | RIS | 2RISC0555 | IN | IN | OUT | NO | 12 | 1.5 | A | PVC | PVC | 1000V dc | FDR, TDR and V&T | 4RO (FDR & TDR) and 2RO (V&T) | NO | ALSTHOM | IMS | 120 | 0 | 120 | 2RIS520UB | 2RIS209VP | N1 | B 01 2L5503K1 2L549 B 01 2L5503K1 2L549 B 02 2L5503J1 2L549 B 03 2L5503H1 2L549 B 04 2L5503G1 2L549 B 05 2L5503F1 2L549 B 06 2L5518D1 2L549 B 07 2L5518C1 2L549 B 08 2L5518B1 2L549 B 09 2L5518A1 2L549 B 10 2L5500E2 2L549 B 11 2L5500D2 2L549 B 12 2L5500C2 2L549 B 13 2L55K4A5 2L549 B 14 2L44K4A5 2L448 B 15 2L4409E2 2L448 B 16 2L4409D2 2L448 B 17 2L4409C2 2L448 B 18 2L44K1A1 2L448 B 19 2L33K1B2 2L348 B 20 2L33K1A2 2L348 B 21 2L22K1A2 2L223 B 22 2L11K1A2 2L146 B 23 2L1103C3 2L146 B 24 2L1103B3 2L146 B 24 2L1103B3 2L150 B 25 2L11G1A4 2L150 B 26 2L00G1A4 2L055 B 27 2L0056A4 2L055 B 28 2N0056A4 2N090 B 29 2N1156C4 2N190 B 30 2N22B0A2 2N2B24 B 31 2N33B0A2 2N3B28 B 32 2N3300A2 2N3B28 B 33 2N3300B2 2N3B28 | 1.5
2 | RIS | 2RISC0556 | IN | IN | OUT | NO | 4 | 1.5 | NA | PVC | PVC | 1000V dc | FDR, TDR and V&T | 4RO (FDR & TDR) and 2RO (V&T) | NO | ALSTHOM | EMS | 18 | 0 | 18 | 2RIS520UB | 2RIS545LA | L1 | B 01 2L5503K1 2L549 B 01 2L5503K1 2L549 B 02 2L5514E1 2L549 B 03 2L5514F1 2L549 B 04 2L5514G1 2L549 B 05 2L5506K1 2L549 B 06 2L55L8A1 2L549 B 07 2L66L8A1 2L649 B 08 2L6635A1 2L649 | 1.5
2 | RIS | 2RISC0557 | IN | IN | OUT | NO | 4 | 1.5 | NA | PVC | PVC | 1000V dc | FDR, TDR and V&T | 4RO (FDR & TDR) and 2RO (V&T) | NO | ALSTHOM | EMS | 8 | 0 | 8 | 2RIS518UB | 2RIS507UB | L1 | B 01 2L5503K3 2L549 B 01 2L5503K3 2L549 B 02 2L5503J3 2L549 | 1.5
2 | RIS | 2RISC0558 | IN | IN | OUT | NO | 4 | 1.5 | NA | PVC | PVC | 1000V dc | FDR, TDR and V&T | 4RO (FDR & TDR) and 2RO (V&T) | NO | ALSTHOM | EMS | 10 | 0 | 10 | 2RIS518UB | 2RIS512UB | L1 | B 01 2L5503K3 2L549 B 01 2L5503K3 2L549 B 02 2L5503J3 2L549 B 03 2L5503H3 2L549 B 04 2L5503G3 2L549 | 1.5
2 | RIS | 2RISC0559 | IN | IN | OUT | NO | 4 | 1.5 | NA | PVC | PVC | 1000V dc | FDR, TDR and V&T | 4RO (FDR & TDR) and 2RO (V&T) | NO | ALSTHOM | EMS | 9 | 0 | 9 | 2RIS518UB | 2RIS514UB | L1 | B 01 2L5503K3 2L549 B 01 2L5503K3 2L549 B 02 2L5503J3 2L549 B 03 2L5503H3 2L549 B 04 2L5503G3 2L549 | 1.5
2 | RIS | 2RISC0560 | IN | IN | OUT | NO | 9 | 1.5 | NA | PVC | PVC | 1000V dc | FDR, TDR and V&T | 4RO (FDR & TDR) and 2RO (V&T) | NO | ALSTHOM | EMS | 18 | 0 | 18 | 2RIS518UB | 2RIS005TL | L1 | B 01 2L5503K1 2L549 B 01 2L5503K1 2L549 B 02 2L5514E1 2L549 B 03 2L5514F1 2L549 B 04 2L5514G1 2L549 B 05 2L5506K1 2L549 B 06 2L55L8A1 2L549 B 07 2L66L8A1 2L649 B 08 2L6635A1 2L649 | 1.5
2 | RIS | 2RISC0562 | IN | IN | OUT | NO | 12 | 1.5 | A | PVC | PVC | 1000V dc | FDR, TDR and V&T | 4RO (FDR & TDR) and 2RO (V&T) | NO | ALSTHOM | IMS | 159 | 0 | 159 | 2RIS518UB | 2RIS013VP | 2 | B 01 2L5503K1 2L549 B 01 2L5503K1 2L549 B 02 2L5514D1 2L549 B 03 2L5514C1 2L549 B 04 2L5514B1 2L549 B 05 2L5514A1 2L549 B 06 2L55K5A3 2L549 B 07 2L44K5A3 2L448 B 08 2L4409F1 2L448 B 09 2L4409E1 2L448 B 10 2L4409D1 2L448 B 11 2L44K2A2 2L448 B 12 2L33K2B2 2L348 B 13 2L33K2A2 2L348 B 14 2L22K2A2 2L223 B 15 2L11K2A2 2L146 B 16 2L1102B3 2L146 B 16 2L1102B3 2L150 B 17 2L1102A3 2L150 B 18 2L11G0A4 2L150 B 19 2L00G0A4 2L055 B 20 2L0055A4 2L055 B 21 2N0055A4 2N090 B 22 2N1155C4 2N190 B 23 2N1155B4 2N190 B 24 2N11Z3A4 2N190 B 25 2N1159A4 2N190 B 26 2N11Z2A4 2N190 B 27 2N1157A4 2N190 B 28 2K0051A2 2K054 B 29 2K0051B2 2K054 B 30 2K0051C2 2K056 B 31 2K1156A3 2K153 B 32 2K11A1A3 2K153 B 33 2K0056A2 2K053 | 1.5
2 | RIS | 2RISC0563 | IN | IN | OUT | NO | 4 | 1.5 | NA | PVC | PVC | 1000V dc | FDR, TDR and V&T | 4RO (FDR & TDR) and 2RO (V&T) | NO | ALSTHOM | EMS | 18 | 0 | 18 | 2RIS518UB | 2RIS505LA | L1 | B 01 2L5503K1 2L549 B 01 2L5503K1 2L549 B 02 2L5514E1 2L549 B 03 2L5514F1 2L549 B 04 2L5514G1 2L549 B 05 2L5506K1 2L549 B 06 2L55L8A1 2L549 B 07 2L66L8A1 2L649 B 08 2L6635A1 2L649 | 1.5
2 | RIS | 2RISC0564 | IN | IN | OUT | NO | 12 | 1.5 | A | PVC | PVC | 1000V dc | FDR, TDR and V&T | 4RO (FDR & TDR) and 2RO (V&T) | NO | ALSTHOM | EMS | 78 | 0 | 78 | 2RIS519UB | E0106 | L1 | B 01 2L5503K1 2L549 B 01 2L5503K1 2L549 B 02 2L5514D1 2L549 B 03 2L5514C1 2L549 B 04 2L5514B1 2L549 B 05 2L5514A1 2L549 B 06 2L55K5A3 2L549 B 07 2L44K5A3 2L448 B 08 2L4409F1 2L448 B 09 2L4409E1 2L448 B 10 2L4407A1 2L448 B 11 2L4406B1 2L448 B 12 2L44L0A1 2L448 B 13 2L33L0A1 2L348 B 14 2L3307A1 2L348 B 15 2L33Y0A1 2L348 B 16 2L3304E3 2L348 B 17 2W3304E3 2W350 B 18 2W3304F3 2W350 B 19 2W3304G3 2W350 B 20 2W3304H3 2W350 B 20 2W3304H3 2W365 B 21 2W3304J3 2W365 B 22 2W3310A1 2W365 B 23 2W33R4A1 2W365 | 1.5
2 | RIS | 2RISC0565 | IN | IN | OUT | NO | 12 | 1.5 | A | PVC | PVC | 1000V dc | FDR, TDR and V&T | 4RO (FDR & TDR) and 2RO (V&T) | NO | ALSTHOM | IMS | 27 | 0 | 27 | E0106 | 2RIS045SN | 2 | B 01 2R33A8A1 2R350 B 01 2R33A8A1 2R350 B 02 2R3301D3 2R350 B 03 2R3301E3 2R350 B 04 2R33A1A3 2R350 B 05 2R22A1A3 2R250 B 06 2R11A1A3 2R150 B 07 2R1100D3 2R150 B 07 2R1100D3 2R170 | 1.5
2 | RIS | 2RISC0566 | IN | IN | OUT | NO | 9 | 1.5 | NA | PVC | PVC | 1000V dc | FDR, TDR and V&T | 4RO (FDR & TDR) and 2RO (V&T) | NO | ALSTHOM | EMS | 18 | 0 | 18 | 2RIS519UB | 2RIS042TL | L1 | B 01 2L5503K1 2L549 B 01 2L5503K1 2L549 B 02 2L5514E1 2L549 B 03 2L5514F1 2L549 B 04 2L5514G1 2L549 B 05 2L5506K1 2L549 B 06 2L55L8A1 2L549 B 07 2L66L8A1 2L649 B 08 2L6635A1 2L649 | 1.5
2 | RIS | 2RISC0567 | IN | IN | OUT | NO | 2 | 1.5 | NA | PVC | PVC | 1000V dc | FDR, TDR and V&T | 4RO (FDR & TDR) and 2RO (V&T) | NO | ALSTHOM | IMS | 39 | 0 | 39 | 2KRG023AR | 2RIS516UM | L1 | 2 01 2W6681A2 2W645 2 01 2W6681A2 2W645 2 01 2W6681A2 2W647 2 02 2L6681A2 2L645 2 02 2L6681A2 2L649 2 03 2L5581A2 2L549 | 1.5
2 | RIS | 2RISC0568 | IN | IN | OUT | NO | 12 | 1.5 | A | PVC | PVC | 1000V dc | FDR, TDR and V&T | 4RO (FDR & TDR) and 2RO (V&T) | NO | ALSTHOM | IMS | 154 | 0 | 154 | 2RIS519UB | 2RIS145VP | K1 | B 01 2L5503K1 2L549 B 01 2L5503K1 2L549 B 02 2L5514D1 2L549 B 03 2L5514C1 2L549 B 04 2L5514B1 2L549 B 05 2L5514A1 2L549 B 06 2L55K5A3 2L549 B 07 2L44K5A3 2L448 B 08 2L4409F1 2L448 B 09 2L4409E1 2L448 B 10 2L4409D1 2L448 B 11 2L44K2A2 2L448 B 12 2L33K2B2 2L348 B 13 2L33K2A2 2L348 B 14 2L22K2A2 2L223 B 15 2L11K2A2 2L146 B 16 2L1102B3 2L146 B 16 2L1102B3 2L150 B 17 2L1102A3 2L150 B 18 2L11G0A4 2L150 B 19 2L00G0A4 2L055 B 20 2L0055A4 2L055 B 21 2N0055A4 2N090 B 22 2N1155C4 2N190 B 23 2N1155B4 2N190 B 24 2N11Z3A4 2N190 B 25 2N1159A4 2N190 B 26 2N11Z2A4 2N190 B 27 2N1157A4 2N190 B 28 2K0051A2 2K054 B 29 2K0051B2 2K054 B 30 2K0051C2 2K056 B 31 2K1156A3 2K153 | 1.5
2 | RIS | 2RISC0570 | IN | IN | OUT | NO | 9 | 1.5 | NA | PVC | PVC | 1000V dc | FDR, TDR and V&T | 4RO (FDR & TDR) and 2RO (V&T) | NO | ALSTHOM | IMS | 17 | 0 | 17 | 2RIS519UB | 2RPB650AR | L1 | B 01 2L5503K3 2L549 B 01 2L5503K3 2L549 B 02 2L5503J3 2L549 B 03 2L5503H3 2L549 B 04 2L5503G3 2L549 B 05 2L5503F3 2L549 B 06 2L5503E3 2L549 B 07 2L5503D3 2L549 B 08 2L5520D1 2L549 B 09 2L5504C4 2L549 B 10 2L5504B4 2L549 | 1.5
2 | RIS | 2RISC0571 | IN | IN | OUT | NO | 4 | 1.5 | NA | PVC | PVC | 1000V dc | FDR, TDR and V&T | 4RO (FDR & TDR) and 2RO (V&T) | NO | ALSTHOM | EMS | 18 | 0 | 18 | 2RIS519UB | 2RIS542LA | L1 | B 01 2L5503K1 2L549 B 01 2L5503K1 2L549 B 02 2L5514E1 2L549 B 03 2L5514F1 2L549 B 04 2L5514G1 2L549 B 05 2L5506K1 2L549 B 06 2L55L8A1 2L549 B 07 2L66L8A1 2L649 B 08 2L6635A1 2L649 | 1.5
2 | RIS | 2RISC0572 | IN | IN | OUT | NO | 12 | 1.5 | A | PVC | PVC | 1000V dc | FDR, TDR and V&T | 4RO (FDR & TDR) and 2RO (V&T) | NO | ALSTHOM | EMS | 120 | 0 | 120 | 2RIS521UB | 2RIS004AR | K1 | B 01 2L5503K1 2L549 B 01 2L5503K1 2L549 B 02 2L5503J1 2L549 B 03 2L5503H1 2L549 B 04 2L5503G1 2L549 B 05 2L5503F1 2L549 B 06 2L5518D1 2L549 B 07 2L5518C1 2L549 B 08 2L5518B1 2L549 B 09 2L5518A1 2L549 B 10 2L5500E2 2L549 B 11 2L5500D2 2L549 B 12 2L5500C2 2L549 B 13 2L55K4A5 2L549 B 14 2L44K4A5 2L448 B 15 2L4409E2 2L448 B 16 2L4409D2 2L448 B 17 2L4409C2 2L448 B 18 2L44K1A1 2L448 B 19 2L33K1B2 2L348 B 20 2L33K1A2 2L348 B 21 2L22K1A2 2L223 B 22 2L11K1A2 2L146 B 23 2L1103C3 2L146 B 24 2L1103B3 2L146 B 24 2L1103B3 2L150 B 25 2L11G1A4 2L150 B 26 2L00G1A4 2L055 B 27 2L0056A4 2L055 B 28 2N0056A4 2N090 B 29 2N1156C4 2N190 B 30 2N22B0A2 2N2B24 B 31 2N33B0A2 2N3B28 B 32 2N3300A2 2N3B28 B 33 2N3300B2 2N3B28 | 1.5
2 | RIS | 2RISC0573 | IN | IN | OUT | NO | 12 | 1.5 | A | PVC | PVC | 1000V dc | FDR, TDR and V&T | 4RO (FDR & TDR) and 2RO (V&T) | NO | ALSTHOM | EMS | 120 | 0 | 120 | 2RIS521UB | 2RIS006AR | K1 | B 01 2L5503K1 2L549 B 01 2L5503K1 2L549 B 02 2L5503J1 2L549 B 03 2L5503H1 2L549 B 04 2L5503G1 2L549 B 05 2L5503F1 2L549 B 06 2L5518D1 2L549 B 07 2L5518C1 2L549 B 08 2L5518B1 2L549 B 09 2L5518A1 2L549 B 10 2L5500E3 2L549 B 11 2L5500D3 2L549 B 12 2L5500C3 2L549 B 13 2L55K4A7 2L549 B 14 2L44K4A7 2L448 B 15 2L4409E2 2L448 B 16 2L4409D2 2L448 B 17 2L4409C2 2L448 B 18 2L44K1A1 2L448 B 19 2L33K1B2 2L348 B 20 2L33K1A2 2L348 B 21 2L22K1A2 2L223 B 22 2L11K1A2 2L146 B 23 2L1103C3 2L146 B 24 2L1103B3 2L146 B 24 2L1103B3 2L150 B 25 2L11G1A4 2L150 B 26 2L00G1A4 2L055 B 27 2L0056A4 2L055 B 28 2N0056A4 2N090 B 29 2N1156C4 2N190 B 30 2N22B0A2 2N2B24 B 31 2N33B0A2 2N3B28 B 32 2N3300A2 2N3B28 B 33 2N3300B2 2N3B28 | 1.5
2 | RIS | 2RISC0574 | IN | IN | OUT | NO | 12 | 1.5 | A | PVC | PVC | 1000V dc | FDR, TDR and V&T | 4RO (FDR & TDR) and 2RO (V&T) | NO | ALSTHOM | EMS | 135 | 0 | 135 | 2RIS522UB | 2RIS002AR | K1 | B 01 2L5503K1 2L549 B 01 2L5503K1 2L549 B 02 2L5503J1 2L549 B 03 2L5503H1 2L549 B 04 2L5503G1 2L549 B 05 2L5503F1 2L549 B 06 2L5503E1 2L549 B 07 2L5519D1 2L549 B 08 2L5519C1 2L549 B 09 2L5519B1 2L549 B 10 2L5519A1 2L549 B 11 2L5500D1 2L549 B 12 2L5500C1 2L549 B 13 2L55K4A4 2L549 B 14 2L44K4A4 2L448 B 15 2L4409E2 2L448 B 16 2L4409D2 2L448 B 17 2L4409C2 2L448 B 18 2L44K1A4 2L448 B 19 2L33K1B6 2L348 B 20 2L33K1A6 2L348 B 21 2L22K1A6 2L223 B 22 2L11K1A6 2L146 B 23 2L1102C3 2L146 B 24 2L1102B3 2L146 B 24 2L1102B3 2L150 B 25 2L1102A3 2L150 B 26 2L11G0A4 2L150 B 27 2L00G0A4 2L055 B 28 2L0055A4 2L055 B 29 2N0055A4 2N090 B 30 2N1155C4 2N190 B 31 2N22B0A2 2N2B24 B 32 2N33B0A2 2N3B28 B 33 2N3300A2 2N3B28 B 34 2N3300B2 2N3B28 B 35 2N3302A2 2N3B28 | 1.5
2 | RIS | 2RISC0575 | IN | IN | OUT | NO | 2 | 1.5 | NA | PVC | PVC | 1000V dc | FDR, TDR and V&T | 4RO (FDR & TDR) and 2RO (V&T) | NO | ALSTHOM | EMS | 24 | 0 | 24 | 2RIS523UB | 2RIS036UB | L1 | D 01 2L5526K1 2L549 D 01 2L5526K1 2L549 D 02 2L5526J1 2L549 D 03 2L5526H1 2L549 D 04 2L5526G1 2L549 D 05 2L5517D1 2L549 D 06 2L5517C1 2L549 D 07 2L5517B1 2L549 D 08 2L5517A1 2L549 | 1.5
2 | RIS | 2RISC0576 | IN | IN | OUT | NO | 2 | 1.5 | NA | PVC | PVC | 1000V dc | FDR, TDR and V&T | 4RO (FDR & TDR) and 2RO (V&T) | NO | ALSTHOM | IMS | 39 | 0 | 39 | 2KRG023AR | 2RIS516UM | L1 | 2 01 2W6681A2 2W645 2 01 2W6681A2 2W645 2 01 2W6681A2 2W647 2 02 2L6681A2 2L645 2 02 2L6681A2 2L649 2 03 2L5581A2 2L549 | 1.5
2 | RIS | 2RISC0577 | IN | IN | OUT | NO | 2 | 1.5 | NA | PVC | PVC | 1000V dc | FDR, TDR and V&T | 4RO (FDR & TDR) and 2RO (V&T) | NO | ALSTHOM | IMS | 39 | 0 | 39 | 2KRG023AR | 2RIS516UM | L1 | 2 01 2W6681A2 2W645 2 01 2W6681A2 2W645 2 01 2W6681A2 2W647 2 02 2L6681A2 2L645 2 02 2L6681A2 2L649 2 03 2L5581A2 2L549 | 1.5
2 | RIS | 2RISC0578 | IN | IN | OUT | NO | 2 | 1.5 | NA | PVC | PVC | 1000V dc | FDR, TDR and V&T | 4RO (FDR & TDR) and 2RO (V&T) | NO | ALSTHOM | IMS | 39 | 0 | 39 | 2KRG023AR | 2RIS516UM | L1 | 2 01 2W6681A2 2W645 2 01 2W6681A2 2W645 2 01 2W6681A2 2W647 2 02 2L6681A2 2L645 2 02 2L6681A2 2L649 2 03 2L5581A2 2L549 | 1.5
2 | RIS | 2RISC0579 | IN | IN | OUT | NO | 2 | 1.5 | NA | PVC | PVC | 1000V dc | FDR, TDR and V&T | 4RO (FDR & TDR) and 2RO (V&T) | NO | ALSTHOM | IMS | 39 | 0 | 39 | 2KRG023AR | 2RIS517UM | L1 | 2 01 2W6681A2 2W645 2 01 2W6681A2 2W645 2 01 2W6681A2 2W647 2 02 2L6681A2 2L645 2 02 2L6681A2 2L649 2 03 2L5581A2 2L549 | 1.5
2 | RIS | 2RISC0580 | IN | IN | OUT | NO | 2 | 1.5 | NA | PVC | PVC | 1000V dc | FDR, TDR and V&T | 4RO (FDR & TDR) and 2RO (V&T) | NO | ALSTHOM | IMS | 39 | 0 | 39 | 2KRG023AR | 2RIS517UM | L1 | 2 01 2W6681A2 2W645 2 01 2W6681A2 2W645 2 01 2W6681A2 2W647 2 02 2L6681A2 2L645 2 02 2L6681A2 2L649 2 03 2L5581A2 2L549 | 1.5
2 | RIS | 2RISC0581 | IN | IN | OUT | NO | 2 | 1.5 | NA | PVC | PVC | 1000V dc | FDR, TDR and V&T | 4RO (FDR & TDR) and 2RO (V&T) | NO | ALSTHOM | IMS | 39 | 0 | 39 | 2KRG023AR | 2RIS517UM | L1 | 2 01 2W6681A2 2W645 2 01 2W6681A2 2W645 2 01 2W6681A2 2W647 2 02 2L6681A2 2L645 2 02 2L6681A2 2L649 2 03 2L5581A2 2L549 | 1.5
2 | RIS | 2RISC0582 | IN | IN | OUT | NO | 2 | 1.5 | NA | PVC | PVC | 1000V dc | FDR, TDR and V&T | 4RO (FDR & TDR) and 2RO (V&T) | NO | ALSTHOM | IMS | 39 | 0 | 39 | 2KRG023AR | 2RIS517UM | L1 | 2 01 2W6681A2 2W645 2 01 2W6681A2 2W645 2 01 2W6681A2 2W647 2 02 2L6681A2 2L645 2 02 2L6681A2 2L649 2 03 2L5581A2 2L549 | 1.5
2 | RIS | 2RISC0583 | IN | IN | OUT | NO | 2 | 1.5 | NA | PVC | PVC | 1000V dc | FDR, TDR and V&T | 4RO (FDR & TDR) and 2RO (V&T) | NO | ALSTHOM | IMS | 39 | 0 | 39 | 2KRG023AR | 2RIS518UM | L1 | 2 01 2W6681A2 2W645 2 01 2W6681A2 2W645 2 01 2W6681A2 2W647 2 02 2L6681A2 2L645 2 02 2L6681A2 2L649 2 03 2L5581A2 2L549 | 1.5
2 | RIS | 2RISC0584 | IN | IN | OUT | NO | 2 | 1.5 | NA | PVC | PVC | 1000V dc | FDR, TDR and V&T | 4RO (FDR & TDR) and 2RO (V&T) | NO | ALSTHOM | IMS | 39 | 0 | 39 | 2KRG023AR | 2RIS518UM | L1 | 2 01 2W6681A2 2W645 2 01 2W6681A2 2W645 2 01 2W6681A2 2W647 2 02 2L6681A2 2L645 2 02 2L6681A2 2L649 2 03 2L5581A2 2L549 | 1.5
2 | RIS | 2RISC0585 | IN | IN | OUT | NO | 2 | 1.5 | NA | PVC | PVC | 1000V dc | FDR, TDR and V&T | 4RO (FDR & TDR) and 2RO (V&T) | NO | ALSTHOM | IMS | 39 | 0 | 39 | 2KRG023AR | 2RIS518UM | L1 | 2 01 2W6681A2 2W645 2 01 2W6681A2 2W645 2 01 2W6681A2 2W647 2 02 2L6681A2 2L645 2 02 2L6681A2 2L649 2 03 2L5581A2 2L549 | 1.5
2 | RIS | 2RISC0586 | IN | IN | OUT | NO | 2 | 1.5 | NA | PVC | PVC | 1000V dc | FDR, TDR and V&T | 4RO (FDR & TDR) and 2RO (V&T) | NO | ALSTHOM | IMS | 39 | 0 | 39 | 2KRG023AR | 2RIS518UM | L1 | 2 01 2W6681A2 2W645 2 01 2W6681A2 2W645 2 01 2W6681A2 2W647 2 02 2L6681A2 2L645 2 02 2L6681A2 2L649 2 03 2L5581A2 2L549 | 1.5
2 | RIS | 2RISC0587 | IN | IN | OUT | NO | 4 | 1.5 | NA | PVC | PVC | 1000V dc | FDR, TDR and V&T | 4RO (FDR & TDR) and 2RO (V&T) | NO | ALSTHOM | EMS | 18 | 0 | 18 | 2RIS523UB | 2RIS591LA | L1 | B 01 2L5503K1 2L549 B 01 2L5503K1 2L549 B 02 2L5514E1 2L549 B 03 2L5514F1 2L549 B 04 2L5514G1 2L549 B 05 2L5506K1 2L549 B 06 2L55L8A1 2L549 B 07 2L66L8A1 2L649 B 08 2L6635A1 2L649 | 1.5
2 | RIS | 2RISC0588 | IN | IN | OUT | NO | 4 | 1.5 | NA | PVC | PVC | 1000V dc | FDR, TDR and V&T | 4RO (FDR & TDR) and 2RO (V&T) | NO | ALSTHOM | IMS | 16 | 0 | 16 | 2RIS523UB | 2RPB650AR | L1 | B 01 2L5503K3 2L549 B 01 2L5503K3 2L549 B 02 2L5503J3 2L549 B 03 2L5503H3 2L549 B 04 2L5503G3 2L549 B 05 2L5503F3 2L549 B 06 2L5503E3 2L549 B 07 2L5503D3 2L549 B 08 2L5520D1 2L549 B 09 2L5504C4 2L549 B 10 2L5504B4 2L549 | 1.5
2 | RIS | 2RISC0590 | IN | IN | OUT | NO | 3 | 1.5 | A | PVC | PVC | 1000V dc | FDR, TDR and V&T | 4RO (FDR & TDR) and 2RO (V&T) | NO | ALSTHOM | IMS | 29 | 10 | 29 | 2RIS011CR | 2RIS050VB | W1 | B 01 2W22A2B3 2W253 B 01 2W22A2B3 2W253 B 02 2W33A2A3 2W355 | 1.5
2 | RIS | 2RISC0591 | IN | IN | OUT | NO | 12 | 1.5 | A | PVC | PVC | 1000V dc | FDR, TDR and V&T | 4RO (FDR & TDR) and 2RO (V&T) | NO | ALSTHOM | EMS | 173 | 0 | 173 | 2RIS512UB | 2RIS011CR | K1 | B 01 2L5513D1 2L549 B 01 2L5513D1 2L549 B 02 2L5513C1 2L549 B 03 2L5513B1 2L549 B 04 2L5513A1 2L549 B 05 2L5500K2 2L549 B 06 2L5500J2 2L549 B 07 2L5500H2 2L549 B 08 2L5500G2 2L549 B 09 2L5500F2 2L549 B 10 2L5500E2 2L549 B 11 2L5500D2 2L549 B 12 2L5500C2 2L549 B 13 2L55K4A5 2L549 B 14 2L44K4A5 2L448 B 15 2L4409F2 2L448 B 16 2L44K3A3 2L448 B 17 2L33K3A3 2L348 B 18 2L3303E3 2L348 B 19 2L3303D3 2L348 B 20 2L3303C3 2L348 B 21 2L33K1A2 2L348 B 22 2L22K1A2 2L223 B 23 2L11K1A2 2L146 B 24 2L1102C3 2L146 B 25 2L1102B3 2L146 B 25 2L1102B3 2L150 B 26 2L11G1A4 2L150 B 27 2L00G1A4 2L055 B 28 2L0056A4 2L055 B 29 2N0056A4 2N090 B 30 2N1156C4 2N190 B 31 2N11Z6A4 2N190 B 32 2N00Z6A4 2N090 B 33 2N0058A4 2N090 B 34 2N00B1A2 2N0B23 B 35 2N00Z7A4 2N090 B 36 2N11Z7A4 2N190 B 37 2N1155B4 2N190 B 38 2N11Z3A4 2N190 B 39 2N1159A4 2N190 B 40 2N11Z2A4 2N190 B 41 2N1157B4 2N190 B 42 2K11A2A3 2K157 B 43 2W22A2A3 2W253 | 1.5
2 | RIS | 2RISC0592 | IN | IN | OUT | NO | 3 | 1.5 | A | PVC | PVC | 1000V dc | FDR, TDR and V&T | 4RO (FDR & TDR) and 2RO (V&T) | NO | ALSTHOM | IMS | 20 | 20 | 20 | 2RIS011CR | 2RIS060VP | K1 | IND (SITE RUN) | 1.5
2 | RIS | 2RISC0593 | IN | IN | OUT | NO | 3 | 1.5 | A | PVC | PVC | 1000V dc | FDR, TDR and V&T | 4RO (FDR & TDR) and 2RO (V&T) | NO | ALSTHOM | IMS | 33 | 10 | 33 | 2RIS011CR | 2RIS126VP | W1 | B 01 2W22A2B3 2W253 B 01 2W22A2B3 2W253 B 02 2W33A2A3 2W355 | 1.5
2 | RIS | 2RISC0594 | IN | IN | OUT | NO | 3 | 1.5 | A | PVC | PVC | 1000V dc | FDR, TDR and V&T | 4RO (FDR & TDR) and 2RO (V&T) | NO | ALSTHOM | IMS | 87 | 0 | 87 | 2RIS512UB | 2RIS287VP | W1 | B 01 2L5513D1 2L549 B 01 2L5513D1 2L549 B 02 2L5513E1 2L549 B 03 2L5513F1 2L549 B 04 2L5513G1 2L549 B 05 2L5506K1 2L549 B 06 2L5506J1 2L549 B 07 2L5506H1 2L549 B 08 2L5506G1 2L549 B 09 2L55L2A2 2L549 B 10 2L44L2A2 2L448 B 11 2L4409G1 2L448 B 12 2L4409F2 2L448 B 13 2L44K3A2 2L448 B 14 2L33K3A2 2L348 B 15 2L3303E3 2L348 B 16 2L3303D3 2L348 B 17 2L3303C3 2L348 B 18 2L3303B3 2L348 B 19 2L3307A1 2L348 B 20 2L33Y0A1 2L348 B 21 2L3304E3 2L348 B 22 2W3304E3 2W350 B 23 2W3304F3 2W350 B 24 2W3304G3 2W350 B 25 2W3304H3 2W350 B 25 2W3304H3 2W365 B 26 2W3304J3 2W365 | 1.5
2 | RIS | 2RISC0595 | IN | IN | OUT | NO | 3 | 1.5 | A | PVC | PVC | 1000V dc | FDR, TDR and V&T | 4RO (FDR & TDR) and 2RO (V&T) | NO | ALSTHOM | IMS | 137 | 0 | 137 | 2RIS512UB | 2RIS213VP | N1 | B 01 2L5503K1 2L549 B 01 2L5503K1 2L549 B 02 2L5503J1 2L549 B 03 2L5503H1 2L549 B 04 2L5503G1 2L549 B 05 2L5503F1 2L549 B 06 2L5503E1 2L549 B 07 2L5519D1 2L549 B 08 2L5519C1 2L549 B 09 2L5519B1 2L549 B 10 2L5519A1 2L549 B 11 2L5500D1 2L549 B 12 2L5500C1 2L549 B 13 2L55K4A4 2L549 B 14 2L44K4A4 2L448 B 15 2L4409E2 2L448 B 16 2L4409D2 2L448 B 17 2L4409C2 2L448 B 18 2L44K1A4 2L448 B 19 2L33K1B6 2L348 B 20 2L33K1A6 2L348 B 21 2L22K1A6 2L223 B 22 2L11K1A6 2L146 B 23 2L1102C3 2L146 B 24 2L1102B3 2L146 B 24 2L1102B3 2L150 B 25 2L1102A3 2L150 B 26 2L11G0A4 2L150 B 27 2L00G0A4 2L055 B 28 2L0055A4 2L055 B 29 2N0055A4 2N090 B 30 2N1155C4 2N190 B 31 2N22B0A2 2N2B24 B 32 2N33B0A2 2N3B28 B 33 2N3300A2 2N3B28 B 34 2N3300B2 2N3B28 B 35 2N3302A2 2N3B28 | 1.5
2 | RIS | 2RISC0596 | IN | IN | OUT | NO | 4 | 1.5 | NA | PVC | PVC | 1000V dc | FDR, TDR and V&T | 4RO (FDR & TDR) and 2RO (V&T) | NO | ALSTHOM | EMS | 12 | 0 | 12 | 2RIS519UB | 2RRI002UB | L1 | B 01 2L5503K3 2L549 B 01 2L5503K3 2L549 B 02 2L5503J3 2L549 B 03 2L5503H3 2L549 B 04 2L5503G3 2L549 B 05 2L5503F3 2L549 B 06 2L5503E3 2L549 B 07 2L5503D3 2L549 | 1.5
2 | RIS | 2RISC0597 | IN | IN | OUT | NO | 2 | 1.5 | A | PVC | PVC | 1000V dc | FDR, TDR and V&T | 4RO (FDR & TDR) and 2RO (V&T) | NO | ALSTHOM | IMS | 159 | 0 | 159 | 2RIS519UB | 2RIS091SD | K1 | B 01 2L5503K1 2L549 B 01 2L5503K1 2L549 B 02 2L5514D1 2L549 B 03 2L5514C1 2L549 B 04 2L5514B1 2L549 B 05 2L5514A1 2L549 B 06 2L55K5A3 2L549 B 07 2L44K5A3 2L448 B 08 2L4409F1 2L448 B 09 2L4409E1 2L448 B 10 2L4409D1 2L448 B 11 2L44K2A2 2L448 B 12 2L33K2B2 2L348 B 13 2L33K2A2 2L348 B 14 2L22K2A2 2L223 B 15 2L11K2A2 2L146 B 16 2L1102B3 2L146 B 16 2L1102B3 2L150 B 17 2L1102A3 2L150 B 18 2L11G0A4 2L150 B 19 2L00G0A4 2L055 B 20 2L0055A4 2L055 B 21 2N0055A4 2N090 B 22 2N1155C4 2N190 B 23 2N1155B4 2N190 B 24 2N11Z3A4 2N190 B 25 2N1159A4 2N190 B 26 2N11Z2A4 2N190 B 27 2N1157A4 2N190 B 28 2K0051A2 2K054 B 29 2K0051B2 2K054 B 30 2K0051C2 2K056 B 31 2K1156A3 2K153 | 1.5
2 | RIS | 2RISC0599 | IN | IN | OUT | NO | 12 | 1.5 | NA | PVC | PVC | 1000V dc | FDR, TDR and V&T | 4RO (FDR & TDR) and 2RO (V&T) | NO | ALSTHOM | EMS | 29 | 0 | 29 | 2RIS506UB | 2RIS003TO | L1 |  | 1.5
2 | RIS | 2RISC0900 | IN | IN | OUT | NO | 2 | 1.5 | A | PVC | PVC | 1000V dc | FDR, TDR and V&T | 4RO (FDR & TDR) and 2RO (V&T) | NO | NIA (MODIFICATION) | EMS |  |  | 16 | 2REA008UB | 2RIS029UB | L1 |  | 02X1.5 | [5 empty] | not in pericles
2 | RIS | 2RISC0901 | IN | IN | OUT | NO | 3 | 1.5 | NA | PVC | PVC | 1000V dc | FDR, TDR and V&T | 4RO (FDR & TDR) and 2RO (V&T) | NO | NIA (MODIFICATION) | IMS |  |  | 20 | 2RIS503UB | 2RPB651BN | L1 | IND 2L5 5031M L K J H G 5131D E 5044J H G F E D C B IND | 03x1.5 | [5 empty] | duplicate cable number
2 | RIS | 2RISC0902 | IN | IN | OUT | NO | 4 | 1.5 | NA | PVC | PVC | 1000V dc | FDR, TDR and V&T | 4RO (FDR & TDR) and 2RO (V&T) | NO | NIA (MODIFICATION) | EMS | 0 | 10 | 0 | 2REA008UB | 2RIS029UB | L1 |  | 1.5 | [5 empty] | duplicate cable number
2 | RIS | 2RISC0903 | IN | IN | OUT | NO | 4 | 1.5 | NA | PVC | PVC | 1000V dc | FDR, TDR and V&T | 4RO (FDR & TDR) and 2RO (V&T) | NO | NIA (MODIFICATION) | EMS | 0 | 9 | 0 | 2REA505UB | 2RIS502UB | L1 |  | 1.5 | [5 empty] | duplicate cable number
2 | RIS | 2RISC0904 | IN | IN | OUT | NO | 2 | 1.5 | NA | PVC | PVC | 1000V dc | FDR, TDR and V&T | 4RO (FDR & TDR) and 2RO (V&T) | NO | NIA (MODIFICATION) | EMS | 20 | 20 | 0 | 2RIS036UB | 2RIS521UB | L1 | IND (SITE RUN) | 1.5 | [5 empty] | duplicate cable number
2 | RIS | 2RISC0905 | IN | IN | OUT | NO | 9 | 1.5 | NA | PVC | PVC | 1000V dc | FDR, TDR and V&T | 4RO (FDR & TDR) and 2RO (V&T) | NO | NIA (MODIFICATION) | EMS | 0 | 48 | 0 | 2RIS036UB | 2RIS053TL | L1 |  | 1.5 | [5 empty] | not in pericles
2 | RIS | 2RISC0906 | IN | IN | OUT | NO | 12 | 1.5 | NA | PVC | PVC | 1000V dc | FDR, TDR and V&T | 4RO (FDR & TDR) and 2RO (V&T) | NO | NIA (MODIFICATION) | EMS |  |  |  | 2RIS036UB | PN1L339/H | L1 |  | 12c x 1,5mm2 | [5 empty] | not in pericles
2 | RIS | 2RISC0907 | IN | IN | OUT | NO | 12 | 1.5 | A | PVC | PVC | 1000V dc | FDR, TDR and V&T | 4RO (FDR & TDR) and 2RO (V&T) | NO | NIA (MODIFICATION) | IMS | 0 | 150 | 0 | PN2L339 | 2RIS165VP | K1 |  | 1.5 | [5 empty] | not in pericles
2 | RIS | 2RISC0908 | IN | IN | OUT | NO | 4 | 1.5 | NA | PVC | PVC | 1000V dc | FDR, TDR and V&T | 4RO (FDR & TDR) and 2RO (V&T) | NO | NIA (MODIFICATION) | EMS |  |  | 9 | 2RIS518UB | 2RCV516UB | L1 | IND - 1L5 - 5033K - J - IND | 4 X 1.5 | [5 empty] | not in pericles
2 | RIS | 2RISC0909 | IN | IN | OUT | NO | 4 | 1.5 | NA | PVC | PVC | 1000V dc | FDR, TDR and V&T | 4RO (FDR & TDR) and 2RO (V&T) | NO | NIA (MODIFICATION) | EMS |  |  | 13 | 2RIS027UB | 2RCV036UB | L1 | IND - 2L5 - 5442J - H - G - IND | 4 X1.5 | [5 empty] | not in pericles
2 | RIS | 2RISC0910 | IN | IN | OUT | NO | 3 | 1.5 | NA | PVC | PVC | 1000V dc | FDR, TDR and V&T | 4RO (FDR & TDR) and 2RO (V&T) | NO | NIA (MODIFICATION) | IMS |  |  | 65 | 2KRG023AR | 2RIS522UM | L1 | 2W6812A 2L6812A 2L5812A IND | 3 X 1,5 | [5 empty] | duplicate cable number
2 | RIS | 2RISC0911 | IN | IN | OUT | NO | 3 | 1.5 | NA | PVC | PVC | 1000V dc | FDR, TDR and V&T | 4RO (FDR & TDR) and 2RO (V&T) | NO | NIA (MODIFICATION) | IMS |  |  | 65 | 2KRG023AR | 2RIS522UM | L1 | 2W6812A, 2L6812A, 2L5812A, IND | 3 x 1.5 | [5 empty] | duplicate cable number
2 | RIS | 2RISC0913 | IN | IN | OUT | NO | 4 | 1.5 | NA | PVC | PVC | 1000V dc | FDR, TDR and V&T | 4RO (FDR & TDR) and 2RO (V&T) | NO | NIA (MODIFICATION) | IMS |  |  | 19 | 2RIS035UB | 2RPA650AR | L1 | 2L5545J2, 2L5545H2, 2L5545G2, 2L5545F2, 2L5545E2, 2L5555C1 | 4 x 1.5 | [5 empty] | duplicate cable number
2 | RIS | 2RISC0914 | IN | IN | OUT | NO | 4 | 1.5 | NA | PVC | PVC | 1000V dc | FDR, TDR and V&T | 4RO (FDR & TDR) and 2RO (V&T) | NO | NIA (MODIFICATION) | EMS |  |  | 11 | 2RCV506UB | 2RIS525UB | L1 | 2L5503J3, L25503K3 | 4 x 1.5 | [5 empty] | duplicate cable number
2 | RIS | 2RISC0915 | IN | IN | OUT | NO | 12 | 1.5 | NA | PVC | PVC | 1000V dc | FDR, TDR and V&T | 4RO (FDR & TDR) and 2RO (V&T) | NO | NIA (MODIFICATION) | EMS |  |  | 60 | 2RIS035UB | 2RIS061TL | L1 | 2L5545K1, 2L5545J1, 2L5545H1, 25545G1, 2L5545F1, 2L5545E1, 2L5545D1, 2L5545C1, 2L5545B1, 2L5545A1, 2L5531D1, 2L55JSB1, 2L66JSA1, 2L6603A2, 2L6603B2, 2L6603C2, 2L6603C2, 2L6603D2, 2L6603E2, 2L6603F2, 2L6603G2 | 12 x 1.5 | [5 empty] | duplicate cable number
2 | RIS | 2RISC0916 | IN | IN | OUT | NO | 12 | 1.5 | NA | PVC | PVC | 1000V dc | FDR, TDR and V&T | 4RO (FDR & TDR) and 2RO (V&T) | NO | NIA (MODIFICATION) | EMS |  |  | 35 | 2RIS525UB | 2RIS063TL | L1 | 2L5503L1, 2L5503K1, 2L5503J1, 2L5503H1, 2L5503G1, 2L5503F1, 2L5518E1, 2L5518F1, 2L5518G1, 2L55L6A1, 2L66L6A1, 2L6637A1 | 12 x 1.5 | [5 empty] | not in pericles
2 | RIS | 2RISC0917 | IN | IN | OUT | NO | 12 | 1.5 | NA | PVC | PVC | 1000V dc | FDR, TDR and V&T | 4RO (FDR & TDR) and 2RO (V&T) | NO | NIA (MODIFICATION) | EMS |  |  | 70 | 2RIS027UB | 2RIS062TL | L1 | 2L5545K1, 2L5545J1, 2L5545H1, 2L5545G1, 2L5545F1, 2L5545E1, 2L5545D1, 2L5545C1, 2L5545B1, 2L5545A1, 2L5531D1, 2L55JSB1, 2L66JSA1, 2L6603A2, 2L6603B2, 2L6603C2, 2L6603C2, 2L6603D2, 2L6603E2, 2L6603F2, 2L6603G2 | 12 x 1.5 | [5 empty] | duplicate cable number
2 | RIS | 2RISC0918 | IN | IN | OUT | NO | 4 | 1.5 | NA | PVC | PVC | 1000V dc | FDR, TDR and V&T | 4RO (FDR & TDR) and 2RO (V&T) | NO | NIA (MODIFICATION) | EMS |  |  | 40 | 2RIS525UB | 2RIS595LA | L1 | 2L5503L1, 2L5503K1, 2L5503J1, 2L5503H1, 2L5503G1, 2L5503F1, 2L5518E1, 2L5518F1, 2L5518G1, 2L55L6A1, 2L66L6A1, 2L6637A1 | 4 x 1.5 | [5 empty] | duplicate cable number
2 | RIS | 2RISC0919 | IN | IN | OUT | NO | 4 | 1.5 | NA | PVC | PVC | 1000V dc | FDR, TDR and V&T | 4RO (FDR & TDR) and 2RO (V&T) | NO | NIA (MODIFICATION) | EMS |  |  | 60 | 2RIS035UB | 2RIS593LA | L1 | 2L5545K1, 2L5545J1, 2L5545H1, 2L5545G1, 2L5545F1, 2L5545E1, 2L5545D1, 2L5545C1, 2L5545B1, 2L5545A1, 2L5531D1, 2L55JSB1, 2L66JSA1, 2L6603A2, 2L6603B2, 2L6603C2, 2L6603C2, 2L6603D2, 2L6603E2, 2L6603F2, 2L6603G2 | 4 x 1.5 | [5 empty] | duplicate cable number
2 | RIS | 2RISC0920 | IN | IN | OUT | NO | 4 | 1.5 | NA | PVC | PVC | 1000V dc | FDR, TDR and V&T | 4RO (FDR & TDR) and 2RO (V&T) | NO | NIA (MODIFICATION) | EMS |  |  | 18 | 2RIS501UB | 2KIT002CQ | L1 | 2L5503M3, 2L5503N3, 2L5503P3, 2L5503R3, 2L5508E1, 2L5504S1 | 4 x 1.5 | [5 empty] | not in pericles
2 | RIS | 2RISC0921 | IN | IN | OUT | NO | 4 | 1.5 | NA | PVC | PVC | 1000V dc | FDR, TDR and V&T | 4RO (FDR & TDR) and 2RO (V&T) | NO | NIA (MODIFICATION) | EMS |  |  | 60 | 2RIS027UB | 2RIS594LA | L1 | 2L5545K1, 2L5545J1, 2L5545H1, 2L5545G1, 2L5545F1, 2L5545E1, 2L5545D1, 2L5545C1, 2L5545B1, 2L5545A1, 2L5531D1, 2L55JSB1, 2L66JSA1, 2L6603A2, 2L6603B2, 2L6603C2, 2L6603C2, 2L6603D2, 2L6603E2, 2L6603F2, 2L6603G2 | 4 x 1.5 | [5 empty] | duplicate cable number
2 | RIS | 2RISC0922 | IN | IN | OUT | NO | 12 | 1.5 | A | PVC | PVC | 1000V dc | FDR, TDR and V&T | 4RO (FDR & TDR) and 2RO (V&T) | NO | NIA (MODIFICATION) | IMS |  |  | 110 | 2RIS525UB | 2RIS363VP | W1 | 2L5033E-A, 2L5181A-E, IND, 2L5003D-E, 2L5K32A, 2L44K3A2, 2L33K3A2, 2L3303E3, 2L3303D3, 2L3303C3, 2L3303B3, 2L3307A1, 2L33Y0A1, 2L3304E3, 2W3304E3, 2W3304F3, 2W3304G3, 2W3304H3, 2W3304H3, 2W3304J3 | 12 x 1.5 | [5 empty] | not in pericles
2 | RIS | 2RISC0923 | IN | IN | OUT | NO | 4 | 1.5 | NA | PVC | PVC | 1000V dc | FDR, TDR and V&T | 4RO (FDR & TDR) and 2RO (V&T) | NO | NIA (MODIFICATION) | EMS |  |  | 48 | 2RIS020UB | 2KIT001CQ | L1 | 2L5544K1, 2L5544J1, 2L5544H1, 2L5544G1, 2L5544F1, 2L5544E1, 2L5544D1, 2L5544C1, 2L5544B1, 2L5544A1, 2L5531E2, 2L5531F2, 2L5531F2, 2L5531G2, 2L5531H2, 2L5531J2, 2L5531K2, 2L5531L2, 2L5526A1-F1, 2L55JEB1, 2L5513A1, 2L5501F1-D1 | 4 x 1.5 | [5 empty] | not in pericles
2 | RIS | 2RISC0925 | IN | IN | OUT | NO | 12 | 1.5 | A | PVC | PVC | 1000V dc | FDR, TDR and V&T | 4RO (FDR & TDR) and 2RO (V&T) | NO | NIA (MODIFICATION) | IMS |  |  | 160 | 2RIS035UB | 2RIS361VP | W1 | 2L5545K2, 2L5545J2, 2L5545H2, 2L5662A, 5X04A, 4X04A, 2L4112H-J, 4211C, 2W4342C-G, 2W4232G, 2L5531C1, 2L55JTA4, IND, 2L3378A4, 2W3378A4, 2W3378A3, 2W3378B2, 2W3378C2, 2W3378D2, 2W3378E2, 2W3378F2 | 12 x 1.5 | [5 empty] | duplicate cable number
2 | RIS | 2RISC0927 | IN | IN | OUT | NO | 12 | 1.5 | A | PVC | PVC | 1000V dc | FDR, TDR and V&T | 4RO (FDR & TDR) and 2RO (V&T) | NO | NIA (MODIFICATION) | IMS |  |  | 160 | 2RIS027UB | 2RIS362VP | W1 | 2L5545K2, 2L5545J2, 2L5545H2, 2L5662A, 5X04A, 4X04A, 2L4112H-J, 4211C, 2W4342C-G, 2W4232G, 2L5531C1, 2L55JTA4, IND, 2L3378A4, 2W3378A4, 2W3378A3, 2W3378B2, 2W3378C2, 2W3378D2, 2W3378E2, 2W3378F2 | 12 x 1.5 | [5 empty] | duplicate cable number
2 | RIS | 2RISC0950 | IN | IN | OUT | NO | 2 | 1.5 | NA | PVC | PVC | 1000V dc | FDR, TDR and V&T | 4RO (FDR & TDR) and 2RO (V&T) | NO | NIA (MODIFICATION) | EMS |  |  | 45 | 2RIS004UB | 2KIT001CQ | L1 | IND, 5451A-K, 5581F-L, 5261A, IND | 2 X 1.5 | [5 empty] | not in pericles
2 | RIS | 2RISC0951 | IN | IN | OUT | NO | 2 | 1.5 | NA | PVC | PVC | 1000V dc | FDR, TDR and V&T | 4RO (FDR & TDR) and 2RO (V&T) | NO | NIA (MODIFICATION) | EMS |  |  | 50 | 2RIS005UB | 2KSA00HAR | L1 | IND, 2L6161A, 2L6JJ1A, 2L5JJ1A, 2L5581F-L, 2L5261A, IND | 2 X 1.5 | [5 empty] | not in pericles
2 | RPA | 2RPAC0001 | IN | IN | OUT | NO | 28 | 0.4 | PNA | PVC | PVC | 1000V dc | FDR, TDR and V&T | 4RO (FDR & TDR) and 2RO (V&T) | NO | ALSTHOM | IMS | 8 | 0 | 8 | 2RPA500AR | 2RPA100AR | L1 | A 01 2L5546J2 2L545 A 01 2L5546J2 2L545 A 02 2L5546K2 2L545 | 0.4
2 | RPA | 2RPAC0002 | IN | IN | OUT | NO | 28 | 0.4 | PNA | PVC | PVC | 1000V dc | FDR, TDR and V&T | 4RO (FDR & TDR) and 2RO (V&T) | NO | ALSTHOM | IMS | 8 | 0 | 8 | 2RPA500AR | 2RPA100AR | L1 | A 01 2L5546J2 2L545 A 01 2L5546J2 2L545 A 02 2L5546K2 2L545 | 0.4
2 | RPA | 2RPAC0003 | IN | IN | OUT | NO | 28 | 0.4 | PNA | PVC | PVC | 1000V dc | FDR, TDR and V&T | 4RO (FDR & TDR) and 2RO (V&T) | NO | ALSTHOM | IMS | 7 | 0 | 7 | 2RPA500AR | 2RPA200AR | L1 | A 01 2L5546J2 2L545 A 01 2L5546J2 2L545 A 02 2L5546K2 2L545 | 0.4
2 | RPA | 2RPAC0004 | IN | IN | OUT | NO | 28 | 0.4 | PNA | PVC | PVC | 1000V dc | FDR, TDR and V&T | 4RO (FDR & TDR) and 2RO (V&T) | NO | ALSTHOM | IMS | 7 | 0 | 7 | 2RPA500AR | 2RPA200AR | L1 | A 01 2L5546J2 2L545 A 01 2L5546J2 2L545 A 02 2L5546K2 2L545 | 0.4
2 | RPA | 2RPAC0005 | IN | IN | OUT | NO | 28 | 0.4 | PNA | PVC | PVC | 1000V dc | FDR, TDR and V&T | 4RO (FDR & TDR) and 2RO (V&T) | NO | ALSTHOM | IMS | 7 | 0 | 7 | 2RPA500AR | 2RPA300AR | L1 | A 01 2L5546J2 2L545 A 01 2L5546J2 2L545 A 02 2L5546K2 2L545 | 0.4
2 | RPA | 2RPAC0006 | IN | IN | OUT | NO | 28 | 0.4 | PNA | PVC | PVC | 1000V dc | FDR, TDR and V&T | 4RO (FDR & TDR) and 2RO (V&T) | NO | ALSTHOM | IMS | 7 | 0 | 7 | 2RPA500AR | 2RPA300AR | L1 | A 01 2L5546J2 2L545 A 01 2L5546J2 2L545 A 02 2L5546K2 2L545 | 0.4
2 | RPA | 2RPAC0007 | IN | IN | OUT | NO | 28 | 0.4 | PNA | PVC | PVC | 1000V dc | FDR, TDR and V&T | 4RO (FDR & TDR) and 2RO (V&T) | NO | ALSTHOM | IMS | 8 | 0 | 8 | 2RPA500AR | 2RPA400AR | L1 | A 01 2L5546J1 2L545 A 01 2L5546J1 2L545 | 0.4
2 | RPA | 2RPAC0008 | IN | IN | OUT | NO | 28 | 0.4 | PNA | PVC | PVC | 1000V dc | FDR, TDR and V&T | 4RO (FDR & TDR) and 2RO (V&T) | NO | ALSTHOM | IMS | 9 | 0 | 9 | 2RPA530AR | 2RPA100AR | L1 | A 01 2L5546H2 2L545 A 01 2L5546H2 2L545 A 02 2L5546J2 2L545 A 03 2L5546K2 2L545 | 0.4
2 | RPA | 2RPAC0009 | IN | IN | OUT | NO | 28 | 0.4 | PNA | PVC | PVC | 1000V dc | FDR, TDR and V&T | 4RO (FDR & TDR) and 2RO (V&T) | NO | ALSTHOM | IMS | 9 | 0 | 9 | 2RPA530AR | 2RPA100AR | L1 | A 01 2L5546H2 2L545 A 01 2L5546H2 2L545 A 02 2L5546J2 2L545 A 03 2L5546K2 2L545 | 0.4
2 | RPA | 2RPAC0010 | IN | IN | OUT | NO | 28 | 0.4 | PNA | PVC | PVC | 1000V dc | FDR, TDR and V&T | 4RO (FDR & TDR) and 2RO (V&T) | NO | ALSTHOM | IMS | 9 | 0 | 9 | 2RPA530AR | 2RPA200AR | L1 | A 01 2L5546H2 2L545 A 01 2L5546H2 2L545 A 02 2L5546J2 2L545 A 03 2L5546K2 2L545 | 0.4
2 | RPA | 2RPAC0011 | IN | IN | OUT | NO | 28 | 0.4 | PNA | PVC | PVC | 1000V dc | FDR, TDR and V&T | 4RO (FDR & TDR) and 2RO (V&T) | NO | ALSTHOM | IMS | 9 | 0 | 9 | 2RPA530AR | 2RPA200AR | L1 | A 01 2L5546H2 2L545 A 01 2L5546H2 2L545 A 02 2L5546J2 2L545 A 03 2L5546K2 2L545 | 0.4
2 | RPA | 2RPAC0012 | IN | IN | OUT | NO | 28 | 0.4 | PNA | PVC | PVC | 1000V dc | FDR, TDR and V&T | 4RO (FDR & TDR) and 2RO (V&T) | NO | ALSTHOM | IMS | 8 | 0 | 8 | 2RPA530AR | 2RPA300AR | L1 | A 01 2L5546H2 2L545 A 01 2L5546H2 2L545 A 02 2L5546J2 2L545 A 03 2L5546K2 2L545 | 0.4
2 | RPA | 2RPAC0013 | IN | IN | OUT | NO | 28 | 0.4 | PNA | PVC | PVC | 1000V dc | FDR, TDR and V&T | 4RO (FDR & TDR) and 2RO (V&T) | NO | ALSTHOM | IMS | 8 | 0 | 8 | 2RPA530AR | 2RPA300AR | L1 | A 01 2L5546H2 2L545 A 01 2L5546H2 2L545 A 02 2L5546J2 2L545 A 03 2L5546K2 2L545 | 0.4
2 | RPA | 2RPAC0014 | IN | IN | OUT | NO | 28 | 0.4 | PNA | PVC | PVC | 1000V dc | FDR, TDR and V&T | 4RO (FDR & TDR) and 2RO (V&T) | NO | ALSTHOM | IMS | 7 | 0 | 7 | 2RPA530AR | 2RPA400AR | L1 | A 01 2L5546H2 2L545 A 01 2L5546H2 2L545 A 02 2L5546J2 2L545 | 0.4
2 | RPA | 2RPAC0015 | IN | IN | OUT | NO | 28 | 0.4 | PNA | PVC | PVC | 1000V dc | FDR, TDR and V&T | 4RO (FDR & TDR) and 2RO (V&T) | NO | ALSTHOM | IMS | 7 | 0 | 7 | 2RPA500AR | 2RPA510AR | L1 | A 01 2L5546J1 2L545 A 01 2L5546J1 2L545 | 0.4
2 | RPA | 2RPAC0016 | IN | IN | OUT | NO | 28 | 0.4 | PNA | PVC | PVC | 1000V dc | FDR, TDR and V&T | 4RO (FDR & TDR) and 2RO (V&T) | NO | ALSTHOM | IMS | 7 | 0 | 7 | 2RPA500AR | 2RPA510AR | L1 | A 01 2L5546J1 2L545 A 01 2L5546J1 2L545 | 0.4
2 | RPA | 2RPAC0017 | IN | IN | OUT | NO | 28 | 0.4 | PNA | PVC | PVC | 1000V dc | FDR, TDR and V&T | 4RO (FDR & TDR) and 2RO (V&T) | NO | ALSTHOM | IMS | 7 | 0 | 7 | 2RPA500AR | 2RPA510AR | L1 | A 01 2L5546J1 2L545 A 01 2L5546J1 2L545 | 0.4
2 | RPA | 2RPAC0018 | IN | IN | OUT | NO | 28 | 0.4 | PNA | PVC | PVC | 1000V dc | FDR, TDR and V&T | 4RO (FDR & TDR) and 2RO (V&T) | NO | ALSTHOM | IMS | 7 | 0 | 7 | 2RPA500AR | 2RPA510AR | L1 | A 01 2L5546J1 2L545 A 01 2L5546J1 2L545 | 0.4
2 | RPA | 2RPAC0019 | IN | IN | OUT | NO | 28 | 0.4 | PNA | PVC | PVC | 1000V dc | FDR, TDR and V&T | 4RO (FDR & TDR) and 2RO (V&T) | NO | ALSTHOM | IMS | 7 | 0 | 7 | 2RPA500AR | 2RPA510AR | L1 | A 01 2L5546J1 2L545 A 01 2L5546J1 2L545 | 0.4
2 | RPA | 2RPAC0020 | IN | IN | OUT | NO | 28 | 0.4 | PNA | PVC | PVC | 1000V dc | FDR, TDR and V&T | 4RO (FDR & TDR) and 2RO (V&T) | NO | ALSTHOM | IMS | 7 | 0 | 7 | 2RPA500AR | 2RPA510AR | L1 | A 01 2L5546J1 2L545 A 01 2L5546J1 2L545 | 0.4
2 | RPA | 2RPAC0021 | IN | IN | OUT | NO | 28 | 0.4 | PNA | PVC | PVC | 1000V dc | FDR, TDR and V&T | 4RO (FDR & TDR) and 2RO (V&T) | NO | ALSTHOM | IMS | 7 | 0 | 7 | 2RPA500AR | 2RPA510AR | L1 | A 01 2L5546J1 2L545 A 01 2L5546J1 2L545 | 0.4
2 | RPA | 2RPAC0022 | IN | IN | OUT | NO | 28 | 0.4 | PNA | PVC | PVC | 1000V dc | FDR, TDR and V&T | 4RO (FDR & TDR) and 2RO (V&T) | NO | ALSTHOM | IMS | 9 | 0 | 9 | 2RPA530AR | 2RPA520AR | L1 | A 01 2L5546H1 2L545 A 01 2L5546H1 2L545 | 0.4
2 | RPA | 2RPAC0023 | IN | IN | OUT | NO | 28 | 0.4 | PNA | PVC | PVC | 1000V dc | FDR, TDR and V&T | 4RO (FDR & TDR) and 2RO (V&T) | NO | ALSTHOM | IMS | 9 | 0 | 9 | 2RPA530AR | 2RPA520AR | L1 | A 01 2L5546H1 2L545 A 01 2L5546H1 2L545 | 0.4
2 | RPA | 2RPAC0024 | IN | IN | OUT | NO | 28 | 0.4 | PNA | PVC | PVC | 1000V dc | FDR, TDR and V&T | 4RO (FDR & TDR) and 2RO (V&T) | NO | ALSTHOM | IMS | 9 | 0 | 9 | 2RPA530AR | 2RPA520AR | L1 | A 01 2L5546H1 2L545 A 01 2L5546H1 2L545 | 0.4
2 | RPA | 2RPAC0025 | IN | IN | OUT | NO | 28 | 0.4 | PNA | PVC | PVC | 1000V dc | FDR, TDR and V&T | 4RO (FDR & TDR) and 2RO (V&T) | NO | ALSTHOM | IMS | 9 | 0 | 9 | 2RPA530AR | 2RPA520AR | L1 | A 01 2L5546H1 2L545 A 01 2L5546H1 2L545 | 0.4
2 | RPA | 2RPAC0026 | IN | IN | OUT | NO | 28 | 0.4 | PNA | PVC | PVC | 1000V dc | FDR, TDR and V&T | 4RO (FDR & TDR) and 2RO (V&T) | NO | ALSTHOM | IMS | 9 | 0 | 9 | 2RPA530AR | 2RPA520AR | L1 | A 01 2L5546H1 2L545 A 01 2L5546H1 2L545 | 0.4
2 | RPA | 2RPAC0027 | IN | IN | OUT | NO | 28 | 0.4 | PNA | PVC | PVC | 1000V dc | FDR, TDR and V&T | 4RO (FDR & TDR) and 2RO (V&T) | NO | ALSTHOM | IMS | 9 | 0 | 9 | 2RPA530AR | 2RPA520AR | L1 | A 01 2L5546H1 2L545 A 01 2L5546H1 2L545 | 0.4
2 | RPA | 2RPAC0028 | IN | IN | OUT | NO | 28 | 0.4 | PNA | PVC | PVC | 1000V dc | FDR, TDR and V&T | 4RO (FDR & TDR) and 2RO (V&T) | NO | ALSTHOM | IMS | 9 | 0 | 9 | 2RPA530AR | 2RPA520AR | L1 | A 01 2L5546H1 2L545 A 01 2L5546H1 2L545 | 0.4
2 | RPA | 2RPAC0033 | IN | IN | OUT | NO | 28 | 0.4 | PNA | PVC | PVC | 1000V dc | FDR, TDR and V&T | 4RO (FDR & TDR) and 2RO (V&T) | NO | ALSTHOM | IMS | 20 | 0 | 20 | 2RPA510AR | 2RPA510AR | L1 | IND (SITE RUN) | 0.4
2 | RPA | 2RPAC0034 | IN | IN | OUT | NO | 28 | 0.4 | PNA | PVC | PVC | 1000V dc | FDR, TDR and V&T | 4RO (FDR & TDR) and 2RO (V&T) | NO | ALSTHOM | IMS | 20 | 0 | 20 | 2RPA510AR | 2RPA510AR | L1 | IND (SITE RUN) | 0.4
2 | RPA | 2RPAC0035 | IN | IN | OUT | NO | 28 | 0.4 | PNA | PVC | PVC | 1000V dc | FDR, TDR and V&T | 4RO (FDR & TDR) and 2RO (V&T) | NO | ALSTHOM | IMS | 20 | 0 | 20 | 2RPA510AR | 2RPA520AR | L1 | IND (SITE RUN) | 0.4
2 | RPA | 2RPAC0036 | IN | IN | OUT | NO | 28 | 0.4 | PNA | PVC | PVC | 1000V dc | FDR, TDR and V&T | 4RO (FDR & TDR) and 2RO (V&T) | NO | ALSTHOM | IMS | 20 | 0 | 20 | 2RPA510AR | 2RPA520AR | L1 | IND (SITE RUN) | 0.4
2 | RPA | 2RPAC0037 | IN | IN | OUT | NO | 28 | 0.4 | PNA | PVC | PVC | 1000V dc | FDR, TDR and V&T | 4RO (FDR & TDR) and 2RO (V&T) | NO | ALSTHOM | IMS | 20 | 0 | 20 | 2RPA510AR | 2RPA520AR | L1 | IND (SITE RUN) | 0.4
2 | RPA | 2RPAC0038 | IN | IN | OUT | NO | 28 | 0.4 | PNA | PVC | PVC | 1000V dc | FDR, TDR and V&T | 4RO (FDR & TDR) and 2RO (V&T) | NO | ALSTHOM | IMS | 20 | 0 | 20 | 2RPA510AR | 2RPA520AR | L1 | IND (SITE RUN) | 0.4
2 | RPA | 2RPAC0039 | IN | IN | OUT | NO | 28 | 0.4 | PNA | PVC | PVC | 1000V dc | FDR, TDR and V&T | 4RO (FDR & TDR) and 2RO (V&T) | NO | ALSTHOM | IMS | 20 | 0 | 20 | 2RPA520AR | 2RPA520AR | L1 | IND (SITE RUN) | 0.4
2 | RPA | 2RPAC0040 | IN | IN | OUT | NO | 28 | 0.4 | PNA | PVC | PVC | 1000V dc | FDR, TDR and V&T | 4RO (FDR & TDR) and 2RO (V&T) | NO | ALSTHOM | IMS | 20 | 0 | 20 | 2RPA520AR | 2RPA520AR | L1 | IND (SITE RUN) | 0.4
2 | RPA | 2RPAC0041 | IN | IN | OUT | NO | 28 | 0.4 | PNA | PVC | PVC | 1000V dc | FDR, TDR and V&T | 4RO (FDR & TDR) and 2RO (V&T) | NO | ALSTHOM | IMS | 20 | 0 | 20 | 2RPA510AR | 2RPA520AR | L1 | IND (SITE RUN) | 0.4
2 | RPA | 2RPAC0042 | IN | IN | OUT | NO | 28 | 0.4 | PNA | PVC | PVC | 1000V dc | FDR, TDR and V&T | 4RO (FDR & TDR) and 2RO (V&T) | NO | ALSTHOM | IMS | 8 | 0 | 8 | 2RPA540AR | 2RPA500AR | L1 | A 01 2L5546H2 2L545 A 01 2L5546H2 2L545 A 02 2L5546J2 2L545 | 0.4
2 | RPA | 2RPAC0043 | IN | IN | OUT | NO | 28 | 0.4 | PNA | PVC | PVC | 1000V dc | FDR, TDR and V&T | 4RO (FDR & TDR) and 2RO (V&T) | NO | ALSTHOM | IMS | 7 | 0 | 7 | 2RPA540AR | 2RPA530AR | L1 | A 01 2L5546H1 2L545 A 01 2L5546H1 2L545 | 0.4
2 | RPA | 2RPAC0044 | IN | IN | OUT | NO | 28 | 0.4 | PNA | PVC | PVC | 1000V dc | FDR, TDR and V&T | 4RO (FDR & TDR) and 2RO (V&T) | NO | ALSTHOM | IMS | 20 | 0 | 20 | 2RPA540AR | 2RPA540AR | L1 | IND (SITE RUN) | 0.4
2 | RPA | 2RPAC0050 | IN | IN | OUT | NO | 56 | 0.38 | NA | PVC | PVC | 1000V dc | FDR, TDR and V&T | 4RO (FDR & TDR) and 2RO (V&T) | NO | ALSTHOM | IMS |  |  |  | 2RPA500AR | 2RPA510AR | L1 |  | 56 x 0,38mm2 (non aromoured) | [5 empty] | not in pericles
2 | RPA | 2RPAC0051 | IN | IN | OUT | NO | 56 | 0.38 | NA | PVC | PVC | 1000V dc | FDR, TDR and V&T | 4RO (FDR & TDR) and 2RO (V&T) | NO | ALSTHOM | IMS |  |  |  | 2RPA520AR | 2RPA530AR | L1 |  | 56 x 0,38mm2 (non aromoured) | [5 empty] | not in pericles
2 | RPA | 2RPAC0052 | IN | IN | OUT | NO | 7 | 1.5 | NA | PVC | PVC | 1000V dc | FDR, TDR and V&T | 4RO (FDR & TDR) and 2RO (V&T) | NO | ALSTHOM | IMS |  |  | 8 | 2RPA540AR | 2RPA550AR | L1 | 2L5 5461H | 7 X 1,5 | [5 empty] | duplicate cable number
2 | RPA | 2RPAC0053 | IN | IN | OUT | NO | 2 | 1.5 | NA | PVC | PVC | 1000V dc | FDR, TDR and V&T | 4RO (FDR & TDR) and 2RO (V&T) | NO | ALSTHOM | EMS |  |  | 50 | 2RPA550AR | 2KSAG07AR | L1 | 2L5 5552H, 5632C, 5542H-A, 5302D-F, 5JM3B, 2L6 6JM3A, 6001E-H, 6131A, 6181A, 6KD3A, 6211D-F | 2 X 1,5 | [5 empty] | duplicate cable number
2 | RPA | 2RPAC0054 | IN | IN | OUT | NO | 2 | 1.5 | NA | PVC | PVC | 1000V dc | FDR, TDR and V&T | 4RO (FDR & TDR) and 2RO (V&T) | NO | ALSTHOM | EMS |  |  | 20 | 2RPA550AR | 2KSAR08AR | L1 | 2L5 552H, 5632C, 5542H-A, 5302D-F, 5JM3B, 2L6 6JM3A, 6001E-H, 6131A, 6181A, 6KD3A, 6211D-F | 2 X 1,5 | [5 empty] | duplicate cable number
2 | RPA | 2RPAC0055 | IN | IN | OUT | NO | 7 | 1.5 | NA | PVC | PVC | 1000V dc | FDR, TDR and V&T | 4RO (FDR & TDR) and 2RO (V&T) | NO | ALSTHOM | IMS |  |  | 50 | 2RPA510AR | 2KIT003CQ | L1 | 2L5 5311C-H, 5JM2B, 2L6 6JM2A, 6002E-C, 6032A-D | 7 X 1,5 | [5 empty] | duplicate cable number
2 | RPA | 2RPAC0056 | IN | IN | OUT | NO | 7 | 1.5 | NA | PVC | PVC | 1000V dc | FDR, TDR and V&T | 4RO (FDR & TDR) and 2RO (V&T) | NO | ALSTHOM | EMS |  |  | 60 | 2RPA510AR | 2KSAB04AR | L1 | 2L5 5471J-B, 5571B-E, 5581F-L, 5012A-L, 5181B-G, 5072L-J, 5KG4A, 2L6 6KG4A, 6211F | 7 X 1,5 | [5 empty] | duplicate cable number
2 | RPA | 2RPAC0057 | IN | IN | OUT | NO | 2 | 1.5 | NA | PVC | PVC | 1000V dc | FDR, TDR and V&T | 4RO (FDR & TDR) and 2RO (V&T) | NO | ALSTHOM | EMS |  |  | 45 | 2RPA620AR | 2KSAG07AR | L1 | 2L5 552E-H, 5632C, 5542H-A, 5302D-F, 5JM4B, 2L6 6JM4A, 6001E, 6161A, 6011E-F, 6141B-C, 6211B | 2 X 1,5 | [5 empty] | duplicate cable number
2 | RPA | 2RPAC0058 | IN | IN | OUT | NO | 2 | 1.5 | NA | PVC | PVC | 1000V dc | FDR, TDR and V&T | 4RO (FDR & TDR) and 2RO (V&T) | NO | ALSTHOM | EMS |  |  | 60 | 2RPA520AR | 2KSAG07AR | L1 | 2L5 5471H-J, 5641B-D, 5441J-D, 5601F-J, 5401C-B, 5581K-L, 5011A, 5081B-D, 5043B-E, 5121E-G, 5KC5B, 2L6 6KC5A, 6211C-A | 2 X 1,5 | [5 empty] | duplicate cable number
2 | RPA | 2RPAC0061 | IN | IN | OUT | NO | 2 | 1.5 | NA | PVC | PVC | 1000V dc | FDR, TDR and V&T | 4RO (FDR & TDR) and 2RO (V&T) | NO | ALSTHOM | EMS |  |  | 75 | 2KPR015BN | 2KIT003CQ | L1 | 2L6 6252A-C, 6191A, 6142C-A, 6002G-B, 6JS3A, 2L5 5JS3B, 5462A-K, 5662B-A, 5X04A, 2L4 4X04A, 4282A | 2 X 1,5 | [5 empty] | duplicate cable number
2 | RPA | 2RPAC0062 | IN | IN | OUT | NO | 4 | 1.5 | NA | PVC | PVC | 1000V dc | FDR, TDR and V&T | 4RO (FDR & TDR) and 2RO (V&T) | NO | ALSTHOM | IMS |  |  | 8 | 2RPA540AR | 2RPA550AR | L1 | 2L5 5461H | 4 X 1,5 | [5 empty] | duplicate cable number
2 | RPA | 2RPAC0063 | IN | IN | OUT | NO | 2 | 1.5 | NA | PVC | PVC | 1000V dc | FDR, TDR and V&T | 4RO (FDR & TDR) and 2RO (V&T) | NO | ALSTHOM | IMS |  |  | 9 | 2RPA500AR | 2RPA550AR | L1 | 2L5 5462H-J | 2 X 1,5 | [5 empty] | duplicate cable number
2 | RPA | 2RPAC0064 | IN | IN | OUT | NO | 2 | 1.5 | NA | PVC | PVC | 1000V dc | FDR, TDR and V&T | 4RO (FDR & TDR) and 2RO (V&T) | NO | ALSTHOM | IMS |  |  | 10 | 2RPA500AR | 2RPA550AR | L1 | 2L5 5462H-J | 2 X 1,5 | [5 empty] | duplicate cable number
2 | RPA | 2RPAC0065 | IN | IN | OUT | NO | 2 | 1.5 | NA | PVC | PVC | 1000V dc | FDR, TDR and V&T | 4RO (FDR & TDR) and 2RO (V&T) | NO | ALSTHOM | IMS |  |  | 8 | 2RPA530AR | 2RPA550AR | L1 | 2L5 5461H | 2 X 1,5 | [5 empty] | duplicate cable number
2 | RPA | 2RPAC0066 | IN | IN | OUT | NO | 2 | 1.5 | NA | PVC | PVC | 1000V dc | FDR, TDR and V&T | 4RO (FDR & TDR) and 2RO (V&T) | NO | ALSTHOM | IMS |  |  | 8 | 2RPA530AR | 2RPA550AR | L1 | 2L5 5461H | 2 X 1,5 | [5 empty] | duplicate cable number
2 | RPA | 2RPAC0101 | IN | IN | OUT | NO | 28 | 0.4 | PNA | PVC | PVC | 1000V dc | FDR, TDR and V&T | 4RO (FDR & TDR) and 2RO (V&T) | NO | ALSTHOM | IMS | 11 | 0 | 11 | 2RPA600AR | 2RPA100AR | L1 | A 01 2L5546G2 2L545 A 01 2L5546G2 2L545 A 02 2L5546H2 2L545 A 03 2L5546J2 2L545 A 04 2L5546K2 2L545 | 0.4
2 | RPA | 2RPAC0102 | IN | IN | OUT | NO | 28 | 0.4 | PNA | PVC | PVC | 1000V dc | FDR, TDR and V&T | 4RO (FDR & TDR) and 2RO (V&T) | NO | ALSTHOM | IMS | 11 | 0 | 11 | 2RPA600AR | 2RPA200AR | L1 | A 01 2L5546G2 2L545 A 01 2L5546G2 2L545 A 02 2L5546H2 2L545 A 03 2L5546J2 2L545 A 04 2L5546K2 2L545 | 0.4
2 | RPA | 2RPAC0103 | IN | IN | OUT | NO | 28 | 0.4 | PNA | PVC | PVC | 1000V dc | FDR, TDR and V&T | 4RO (FDR & TDR) and 2RO (V&T) | NO | ALSTHOM | IMS | 10 | 0 | 10 | 2RPA600AR | 2RPA300AR | L1 | A 01 2L5546G2 2L545 A 01 2L5546G2 2L545 A 02 2L5546H2 2L545 A 03 2L5546J2 2L545 A 04 2L5546K2 2L545 | 0.4
2 | RPA | 2RPAC0104 | IN | IN | OUT | NO | 28 | 0.4 | PNA | PVC | PVC | 1000V dc | FDR, TDR and V&T | 4RO (FDR & TDR) and 2RO (V&T) | NO | ALSTHOM | IMS | 10 | 0 | 10 | 2RPA600AR | 2RPA300AR | L1 | A 01 2L5546G2 2L545 A 01 2L5546G2 2L545 A 02 2L5546H2 2L545 A 03 2L5546J2 2L545 A 04 2L5546K2 2L545 | 0.4
2 | RPA | 2RPAC0105 | IN | IN | OUT | NO | 28 | 0.4 | PNA | PVC | PVC | 1000V dc | FDR, TDR and V&T | 4RO (FDR & TDR) and 2RO (V&T) | NO | ALSTHOM | IMS | 9 | 0 | 9 | 2RPA600AR | 2RPA400AR | L1 | A 01 2L5546G2 2L545 A 01 2L5546G2 2L545 A 02 2L5546H2 2L545 A 03 2L5546J2 2L545 | 0.4
2 | RPA | 2RPAC0106 | IN | IN | OUT | NO | 28 | 0.4 | PNA | PVC | PVC | 1000V dc | FDR, TDR and V&T | 4RO (FDR & TDR) and 2RO (V&T) | NO | ALSTHOM | IMS | 13 | 0 | 13 | 2RPA630AR | 2RPA100AR | L1 | A 01 2L5546E2 2L545 A 01 2L5546E2 2L545 A 02 2L5546F2 2L545 A 03 2L5546G2 2L545 A 04 2L5546H2 2L545 A 05 2L5546J2 2L545 A 06 2L5546K2 2L545 | 0.4
2 | RPA | 2RPAC0107 | IN | IN | OUT | NO | 28 | 0.4 | PNA | PVC | PVC | 1000V dc | FDR, TDR and V&T | 4RO (FDR & TDR) and 2RO (V&T) | NO | ALSTHOM | IMS | 13 | 0 | 13 | 2RPA630AR | 2RPA200AR | L1 | A 01 2L5546E2 2L545 A 01 2L5546E2 2L545 A 02 2L5546F2 2L545 A 03 2L5546G2 2L545 A 04 2L5546H2 2L545 A 05 2L5546J2 2L545 A 06 2L5546K2 2L545 | 0.4
2 | RPA | 2RPAC0108 | IN | IN | OUT | NO | 28 | 0.4 | PNA | PVC | PVC | 1000V dc | FDR, TDR and V&T | 4RO (FDR & TDR) and 2RO (V&T) | NO | ALSTHOM | IMS | 12 | 0 | 12 | 2RPA630AR | 2RPA300AR | L1 | A 01 2L5546E2 2L545 A 01 2L5546E2 2L545 A 02 2L5546F2 2L545 A 03 2L5546G2 2L545 A 04 2L5546H2 2L545 A 05 2L5546J2 2L545 A 06 2L5546K2 2L545 | 0.4
2 | RPA | 2RPAC0109 | IN | IN | OUT | NO | 28 | 0.4 | PNA | PVC | PVC | 1000V dc | FDR, TDR and V&T | 4RO (FDR & TDR) and 2RO (V&T) | NO | ALSTHOM | IMS | 12 | 0 | 12 | 2RPA630AR | 2RPA300AR | L1 | A 01 2L5546E2 2L545 A 01 2L5546E2 2L545 A 02 2L5546F2 2L545 A 03 2L5546G2 2L545 A 04 2L5546H2 2L545 A 05 2L5546J2 2L545 A 06 2L5546K2 2L545 | 0.4
2 | RPA | 2RPAC0110 | IN | IN | OUT | NO | 28 | 0.4 | PNA | PVC | PVC | 1000V dc | FDR, TDR and V&T | 4RO (FDR & TDR) and 2RO (V&T) | NO | ALSTHOM | IMS | 11 | 0 | 11 | 2RPA630AR | 2RPA400AR | L1 | A 01 2L5546E2 2L545 A 01 2L5546E2 2L545 A 02 2L5546F2 2L545 A 03 2L5546G2 2L545 A 04 2L5546H2 2L545 A 05 2L5546J2 2L545 | 0.4
2 | RPA | 2RPAC0111 | IN | IN | OUT | NO | 28 | 0.4 | PNA | PVC | PVC | 1000V dc | FDR, TDR and V&T | 4RO (FDR & TDR) and 2RO (V&T) | NO | ALSTHOM | IMS | 8 | 0 | 8 | 2RPA600AR | 2RPA610AR | L1 | A 01 2L5537B1 2L545 A 01 2L5537B1 2L545 | 0.4
2 | RPA | 2RPAC0112 | IN | IN | OUT | NO | 28 | 0.4 | PNA | PVC | PVC | 1000V dc | FDR, TDR and V&T | 4RO (FDR & TDR) and 2RO (V&T) | NO | ALSTHOM | IMS | 8 | 0 | 8 | 2RPA600AR | 2RPA610AR | L1 | A 01 2L5537B1 2L545 A 01 2L5537B1 2L545 | 0.4
2 | RPA | 2RPAC0113 | IN | IN | OUT | NO | 28 | 0.4 | PNA | PVC | PVC | 1000V dc | FDR, TDR and V&T | 4RO (FDR & TDR) and 2RO (V&T) | NO | ALSTHOM | IMS | 8 | 0 | 8 | 2RPA600AR | 2RPA610AR | L1 | A 01 2L5537B1 2L545 A 01 2L5537B1 2L545 | 0.4
2 | RPA | 2RPAC0114 | IN | IN | OUT | NO | 28 | 0.4 | PNA | PVC | PVC | 1000V dc | FDR, TDR and V&T | 4RO (FDR & TDR) and 2RO (V&T) | NO | ALSTHOM | IMS | 8 | 0 | 8 | 2RPA600AR | 2RPA610AR | L1 | A 01 2L5537B1 2L545 A 01 2L5537B1 2L545 | 0.4
2 | RPA | 2RPAC0115 | IN | IN | OUT | NO | 28 | 0.4 | PNA | PVC | PVC | 1000V dc | FDR, TDR and V&T | 4RO (FDR & TDR) and 2RO (V&T) | NO | ALSTHOM | IMS | 8 | 0 | 8 | 2RPA600AR | 2RPA610AR | L1 | A 01 2L5537B1 2L545 A 01 2L5537B1 2L545 | 0.4
2 | RPA | 2RPAC0116 | IN | IN | OUT | NO | 28 | 0.4 | PNA | PVC | PVC | 1000V dc | FDR, TDR and V&T | 4RO (FDR & TDR) and 2RO (V&T) | NO | ALSTHOM | IMS | 8 | 0 | 8 | 2RPA600AR | 2RPA610AR | L1 | A 01 2L5537B1 2L545 A 01 2L5537B1 2L545 | 0.4
2 | RPA | 2RPAC0117 | IN | IN | OUT | NO | 28 | 0.4 | PNA | PVC | PVC | 1000V dc | FDR, TDR and V&T | 4RO (FDR & TDR) and 2RO (V&T) | NO | ALSTHOM | IMS | 8 | 0 | 8 | 2RPA600AR | 2RPA610AR | L1 | A 01 2L5537B1 2L545 A 01 2L5537B1 2L545 | 0.4
2 | RPA | 2RPAC0118 | IN | IN | OUT | NO | 28 | 0.4 | PNA | PVC | PVC | 1000V dc | FDR, TDR and V&T | 4RO (FDR & TDR) and 2RO (V&T) | NO | ALSTHOM | IMS | 6 | 0 | 6 | 2RPA630AR | 2RPA620AR | L1 | A 01 2L5546E1 2L545 A 01 2L5546E1 2L545 | 0.4
2 | RPA | 2RPAC0119 | IN | IN | OUT | NO | 28 | 0.4 | PNA | PVC | PVC | 1000V dc | FDR, TDR and V&T | 4RO (FDR & TDR) and 2RO (V&T) | NO | ALSTHOM | IMS | 6 | 0 | 6 | 2RPA630AR | 2RPA620AR | L1 | A 01 2L5546E1 2L545 A 01 2L5546E1 2L545 | 0.4
2 | RPA | 2RPAC0120 | IN | IN | OUT | NO | 28 | 0.4 | PNA | PVC | PVC | 1000V dc | FDR, TDR and V&T | 4RO (FDR & TDR) and 2RO (V&T) | NO | ALSTHOM | IMS | 6 | 0 | 6 | 2RPA630AR | 2RPA620AR | L1 | A 01 2L5546E1 2L545 A 01 2L5546E1 2L545 | 0.4
2 | RPA | 2RPAC0121 | IN | IN | OUT | NO | 28 | 0.4 | PNA | PVC | PVC | 1000V dc | FDR, TDR and V&T | 4RO (FDR & TDR) and 2RO (V&T) | NO | ALSTHOM | IMS | 6 | 0 | 6 | 2RPA630AR | 2RPA620AR | L1 | A 01 2L5546E1 2L545 A 01 2L5546E1 2L545 | 0.4
2 | RPA | 2RPAC0122 | IN | IN | OUT | NO | 28 | 0.4 | PNA | PVC | PVC | 1000V dc | FDR, TDR and V&T | 4RO (FDR & TDR) and 2RO (V&T) | NO | ALSTHOM | IMS | 6 | 0 | 6 | 2RPA630AR | 2RPA620AR | L1 | A 01 2L5546E1 2L545 A 01 2L5546E1 2L545 | 0.4
2 | RPA | 2RPAC0123 | IN | IN | OUT | NO | 28 | 0.4 | PNA | PVC | PVC | 1000V dc | FDR, TDR and V&T | 4RO (FDR & TDR) and 2RO (V&T) | NO | ALSTHOM | IMS | 6 | 0 | 6 | 2RPA630AR | 2RPA620AR | L1 | A 01 2L5546E1 2L545 A 01 2L5546E1 2L545 | 0.4
2 | RPA | 2RPAC0124 | IN | IN | OUT | NO | 28 | 0.4 | PNA | PVC | PVC | 1000V dc | FDR, TDR and V&T | 4RO (FDR & TDR) and 2RO (V&T) | NO | ALSTHOM | IMS | 6 | 0 | 6 | 2RPA630AR | 2RPA620AR | L1 | A 01 2L5546E1 2L545 A 01 2L5546E1 2L545 | 0.4
2 | RPA | 2RPAC0129 | IN | IN | OUT | NO | 28 | 0.4 | PNA | PVC | PVC | 1000V dc | FDR, TDR and V&T | 4RO (FDR & TDR) and 2RO (V&T) | NO | ALSTHOM | IMS | 20 | 0 | 20 | 2RPA610AR | 2RPA610AR | L1 | IND (SITE RUN) | 0.4
2 | RPA | 2RPAC0130 | IN | IN | OUT | NO | 28 | 0.4 | PNA | PVC | PVC | 1000V dc | FDR, TDR and V&T | 4RO (FDR & TDR) and 2RO (V&T) | NO | ALSTHOM | IMS | 20 | 0 | 20 | 2RPA610AR | 2RPA610AR | L1 | IND (SITE RUN) | 0.4
2 | RPA | 2RPAC0131 | IN | IN | OUT | NO | 28 | 0.4 | PNA | PVC | PVC | 1000V dc | FDR, TDR and V&T | 4RO (FDR & TDR) and 2RO (V&T) | NO | ALSTHOM | IMS | 20 | 0 | 20 | 2RPA610AR | 2RPA620AR | L1 | IND (SITE RUN) | 0.4
2 | RPA | 2RPAC0132 | IN | IN | OUT | NO | 28 | 0.4 | PNA | PVC | PVC | 1000V dc | FDR, TDR and V&T | 4RO (FDR & TDR) and 2RO (V&T) | NO | ALSTHOM | IMS | 20 | 0 | 20 | 2RPA610AR | 2RPA620AR | L1 | IND (SITE RUN) | 0.4
2 | RPA | 2RPAC0133 | IN | IN | OUT | NO | 28 | 0.4 | PNA | PVC | PVC | 1000V dc | FDR, TDR and V&T | 4RO (FDR & TDR) and 2RO (V&T) | NO | ALSTHOM | IMS | 20 | 0 | 20 | 2RPA610AR | 2RPA620AR | L1 | IND (SITE RUN) | 0.4
2 | RPA | 2RPAC0134 | IN | IN | OUT | NO | 28 | 0.4 | PNA | PVC | PVC | 1000V dc | FDR, TDR and V&T | 4RO (FDR & TDR) and 2RO (V&T) | NO | ALSTHOM | IMS | 20 | 0 | 20 | 2RPA610AR | 2RPA620AR | L1 | IND (SITE RUN) | 0.4
2 | RPA | 2RPAC0135 | IN | IN | OUT | NO | 28 | 0.4 | PNA | PVC | PVC | 1000V dc | FDR, TDR and V&T | 4RO (FDR & TDR) and 2RO (V&T) | NO | ALSTHOM | IMS | 20 | 0 | 20 | 2RPA620AR | 2RPA620AR | L1 | IND (SITE RUN) | 0.4
2 | RPA | 2RPAC0136 | IN | IN | OUT | NO | 28 | 0.4 | PNA | PVC | PVC | 1000V dc | FDR, TDR and V&T | 4RO (FDR & TDR) and 2RO (V&T) | NO | ALSTHOM | IMS | 20 | 0 | 20 | 2RPA620AR | 2RPA620AR | L1 | IND (SITE RUN) | 0.4
2 | RPA | 2RPAC0137 | IN | IN | OUT | NO | 28 | 0.4 | PNA | PVC | PVC | 1000V dc | FDR, TDR and V&T | 4RO (FDR & TDR) and 2RO (V&T) | NO | ALSTHOM | IMS | 20 | 0 | 20 | 2RPA610AR | 2RPA620AR | L1 | IND (SITE RUN) | 0.4
2 | RPA | 2RPAC0138 | IN | IN | OUT | NO | 28 | 0.4 | PNA | PVC | PVC | 1000V dc | FDR, TDR and V&T | 4RO (FDR & TDR) and 2RO (V&T) | NO | ALSTHOM | IMS | 7 | 0 | 7 | 2RPA600AR | 2RPA640AR | L1 | A 01 2L5546G2 2L545 A 01 2L5546G2 2L545 A 02 2L5546F2 2L545 A 03 2L5546E2 2L545 A 04 2L5546D2 2L545 | 0.4
2 | RPA | 2RPAC0139 | IN | IN | OUT | NO | 28 | 0.4 | PNA | PVC | PVC | 1000V dc | FDR, TDR and V&T | 4RO (FDR & TDR) and 2RO (V&T) | NO | ALSTHOM | IMS | 7 | 0 | 7 | 2RPA600AR | 2RPA640AR | L1 | A 01 2L5546G2 2L545 A 01 2L5546G2 2L545 A 02 2L5546F2 2L545 A 03 2L5546E2 2L545 A 04 2L5546D2 2L545 | 0.4
2 | RPA | 2RPAC0140 | IN | IN | OUT | NO | 28 | 0.4 | PNA | PVC | PVC | 1000V dc | FDR, TDR and V&T | 4RO (FDR & TDR) and 2RO (V&T) | NO | ALSTHOM | IMS | 5 | 0 | 5 | 2RPA630AR | 2RPA640AR | L1 | A 01 2L5546E2 2L545 A 01 2L5546E2 2L545 A 02 2L5546D2 2L545 | 0.4
2 | RPA | 2RPAC0141 | IN | IN | OUT | NO | 28 | 0.4 | PNA | PVC | PVC | 1000V dc | FDR, TDR and V&T | 4RO (FDR & TDR) and 2RO (V&T) | NO | ALSTHOM | IMS | 5 | 0 | 5 | 2RPA630AR | 2RPA640AR | L1 | A 01 2L5546E2 2L545 A 01 2L5546E2 2L545 A 02 2L5546D2 2L545 | 0.4
2 | RPA | 2RPAC0142 | IN | IN | OUT | NO | 28 | 0.4 | PNA | PVC | PVC | 1000V dc | FDR, TDR and V&T | 4RO (FDR & TDR) and 2RO (V&T) | NO | ALSTHOM | IMS | 6 | 0 | 6 | 2RPA650AR | 2RPA640AR | L1 | A 01 2L5546C2 2L545 A 01 2L5546C2 2L545 A 02 2L5546D2 2L545 | 0.4
2 | RPA | 2RPAC0143 | IN | IN | OUT | NO | 28 | 0.4 | PNA | PVC | PVC | 1000V dc | FDR, TDR and V&T | 4RO (FDR & TDR) and 2RO (V&T) | NO | ALSTHOM | IMS | 20 | 0 | 20 | 2RPA640AR | 2RPA640AR | L1 | IND (SITE RUN) | 0.4
2 | RPA | 2RPAC0144 | IN | IN | OUT | NO | 28 | 0.4 | PNA | PVC | PVC | 1000V dc | FDR, TDR and V&T | 4RO (FDR & TDR) and 2RO (V&T) | NO | ALSTHOM | IMS | 6 | 0 | 6 | 2RPA650AR | 2RPA640AR | L1 | A 01 2L5546C2 2L545 A 01 2L5546C2 2L545 A 02 2L5546D2 2L545 | 0.4
2 | RPA | 2RPAC0145 | IN | IN | OUT | NO | 28 | 0.4 | PNA | PVC | PVC | 1000V dc | FDR, TDR and V&T | 4RO (FDR & TDR) and 2RO (V&T) | NO | ALSTHOM | IMS | 20 | 0 | 20 | 2RPA640AR | 2RPA640AR | L1 | IND (SITE RUN) | 0.4
2 | RPA | 2RPAC0201 | IN | IN | OUT | NO | 2 | 1.5 | NA | PVC | PVC | 1000V dc | FDR, TDR and V&T | 4RO (FDR & TDR) and 2RO (V&T) | NO | ALSTHOM | IMS | 9 | 0 | 9 | 2RPA500AR | 2RPA600AR | L1 | A 01 2L5546J2 2L545 A 01 2L5546J2 2L545 A 02 2L5546H2 2L545 A 03 2L5546G2 2L545 | 1.5
2 | RPA | 2RPAC0202 | IN | IN | OUT | NO | 2 | 1.5 | NA | PVC | PVC | 1000V dc | FDR, TDR and V&T | 4RO (FDR & TDR) and 2RO (V&T) | NO | ALSTHOM | IMS | 9 | 0 | 9 | 2RPA500AR | 2RPA600AR | L1 | A 01 2L5546J2 2L545 A 01 2L5546J2 2L545 A 02 2L5546H2 2L545 A 03 2L5546G2 2L545 | 1.5
2 | RPA | 2RPAC0203 | IN | IN | OUT | NO | 2 | 1.5 | NA | PVC | PVC | 1000V dc | FDR, TDR and V&T | 4RO (FDR & TDR) and 2RO (V&T) | NO | ALSTHOM | IMS | 9 | 0 | 9 | 2RPA500AR | 2RPA600AR | L1 | A 01 2L5546J2 2L545 A 01 2L5546J2 2L545 A 02 2L5546H2 2L545 A 03 2L5546G2 2L545 | 1.5
2 | RPA | 2RPAC0204 | IN | IN | OUT | NO | 2 | 1.5 | NA | PVC | PVC | 1000V dc | FDR, TDR and V&T | 4RO (FDR & TDR) and 2RO (V&T) | NO | ALSTHOM | IMS | 9 | 0 | 9 | 2RPA500AR | 2RPA600AR | L1 | A 01 2L5546J2 2L545 A 01 2L5546J2 2L545 A 02 2L5546H2 2L545 A 03 2L5546G2 2L545 | 1.5
2 | RPA | 2RPAC0205 | IN | IN | OUT | NO | 2 | 1.5 | NA | PVC | PVC | 1000V dc | FDR, TDR and V&T | 4RO (FDR & TDR) and 2RO (V&T) | NO | ALSTHOM | IMS | 7 | 0 | 7 | 2RPA500AR | 2RPA510AR | L1 | A 01 2L5546J1 2L545 A 01 2L5546J1 2L545 | 1.5
2 | RPA | 2RPAC0206 | IN | IN | OUT | NO | 2 | 1.5 | NA | PVC | PVC | 1000V dc | FDR, TDR and V&T | 4RO (FDR & TDR) and 2RO (V&T) | NO | ALSTHOM | IMS | 9 | 0 | 9 | 2RPA610AR | 2RPA510AR | L1 | A 01 2L5546F2 2L545 A 01 2L5546F2 2L545 A 02 2L5546G2 2L545 A 03 2L5546H2 2L545 A 04 2L5546J2 2L545 | 1.5
2 | RPA | 2RPAC0207 | IN | IN | OUT | NO | 2 | 1.5 | NA | PVC | PVC | 1000V dc | FDR, TDR and V&T | 4RO (FDR & TDR) and 2RO (V&T) | NO | ALSTHOM | IMS | 8 | 0 | 8 | 2RPA600AR | 2RPA610AR | L1 | A 01 2L5537B1 2L545 A 01 2L5537B1 2L545 | 1.5
2 | RPA | 2RPAC0208 | IN | IN | OUT | NO | 2 | 1.5 | NA | PVC | PVC | 1000V dc | FDR, TDR and V&T | 4RO (FDR & TDR) and 2RO (V&T) | NO | ALSTHOM | IMS | 9 | 0 | 9 | 2RPA610AR | 2RPA510AR | L1 | A 01 2L5546F2 2L545 A 01 2L5546F2 2L545 A 02 2L5546G2 2L545 A 03 2L5546H2 2L545 A 04 2L5546J2 2L545 | 1.5
2 | RPA | 2RPAC0209 | IN | IN | OUT | NO | 2 | 1.5 | NA | PVC | PVC | 1000V dc | FDR, TDR and V&T | 4RO (FDR & TDR) and 2RO (V&T) | NO | ALSTHOM | IMS | 20 | 0 | 20 | 2RPA610AR | 2RPA620AR | L1 | IND (SITE RUN) | 1.5
2 | RPA | 2RPAC0210 | IN | IN | OUT | NO | 2 | 1.5 | NA | PVC | PVC | 1000V dc | FDR, TDR and V&T | 4RO (FDR & TDR) and 2RO (V&T) | NO | ALSTHOM | IMS | 20 | 0 | 20 | 2RPA610AR | 2RPA620AR | L1 | IND (SITE RUN) | 1.5
2 | RPA | 2RPAC0211 | IN | IN | OUT | NO | 2 | 1.5 | NA | PVC | PVC | 1000V dc | FDR, TDR and V&T | 4RO (FDR & TDR) and 2RO (V&T) | NO | ALSTHOM | IMS | 20 | 0 | 20 | 2RPA610AR | 2RPA620AR | L1 | IND (SITE RUN) | 1.5
2 | RPA | 2RPAC0212 | IN | IN | OUT | NO | 2 | 1.5 | NA | PVC | PVC | 1000V dc | FDR, TDR and V&T | 4RO (FDR & TDR) and 2RO (V&T) | NO | ALSTHOM | IMS | 6 | 0 | 6 | 2RPA620AR | 2RPA600AR | L1 | A 01 2L5546E2 2L545 A 01 2L5546E2 2L545 A 02 2L5546F2 2L545 A 03 2L5546G2 2L545 | 1.5
2 | RPA | 2RPAC0213 | IN | IN | OUT | NO | 2 | 1.5 | NA | PVC | PVC | 1000V dc | FDR, TDR and V&T | 4RO (FDR & TDR) and 2RO (V&T) | NO | ALSTHOM | IMS | 7 | 0 | 7 | 2RPA630AR | 2RPA610AR | L1 | A 01 2L5546E2 2L545 A 01 2L5546E2 2L545 A 02 2L5546F2 2L545 | 1.5
2 | RPA | 2RPAC0214 | IN | IN | OUT | NO | 2 | 1.5 | NA | PVC | PVC | 1000V dc | FDR, TDR and V&T | 4RO (FDR & TDR) and 2RO (V&T) | NO | ALSTHOM | IMS | 20 | 0 | 20 | 2RPA610AR | 2RPA620AR | L1 | IND (SITE RUN) | 1.5
2 | RPA | 2RPAC0215 | IN | IN | OUT | NO | 2 | 1.5 | NA | PVC | PVC | 1000V dc | FDR, TDR and V&T | 4RO (FDR & TDR) and 2RO (V&T) | NO | ALSTHOM | IMS | 10 | 0 | 10 | 2RPA520AR | 2RPA620AR | L1 | A 01 2L5546H2 2L545 A 01 2L5546H2 2L545 A 02 2L5546G2 2L545 A 03 2L5546F2 2L545 A 04 2L5546E2 2L545 | 1.5
2 | RPA | 2RPAC0216 | IN | IN | OUT | NO | 2 | 1.5 | NA | PVC | PVC | 1000V dc | FDR, TDR and V&T | 4RO (FDR & TDR) and 2RO (V&T) | NO | ALSTHOM | IMS | 9 | 0 | 9 | 2RPA610AR | 2RPA510AR | L1 | A 01 2L5546F2 2L545 A 01 2L5546F2 2L545 A 02 2L5546G2 2L545 A 03 2L5546H2 2L545 A 04 2L5546J2 2L545 | 1.5
2 | RPA | 2RPAC0217 | IN | IN | OUT | NO | 2 | 1.5 | NA | PVC | PVC | 1000V dc | FDR, TDR and V&T | 4RO (FDR & TDR) and 2RO (V&T) | NO | ALSTHOM | IMS | 9 | 0 | 9 | 2RPA620AR | 2RPA510AR | L1 | A 01 2L5546E2 2L545 A 01 2L5546E2 2L545 A 02 2L5546F2 2L545 A 03 2L5546G2 2L545 A 04 2L5546H2 2L545 A 05 2L5546J2 2L545 | 1.5
2 | RPA | 2RPAC0218 | IN | IN | OUT | NO | 2 | 1.5 | NA | PVC | PVC | 1000V dc | FDR, TDR and V&T | 4RO (FDR & TDR) and 2RO (V&T) | NO | ALSTHOM | IMS | 10 | 0 | 10 | 2RPA520AR | 2RPA620AR | L1 | A 01 2L5546H2 2L545 A 01 2L5546H2 2L545 A 02 2L5546G2 2L545 A 03 2L5546F2 2L545 A 04 2L5546E2 2L545 | 1.5
2 | RPA | 2RPAC0219 | IN | IN | OUT | NO | 2 | 1.5 | NA | PVC | PVC | 1000V dc | FDR, TDR and V&T | 4RO (FDR & TDR) and 2RO (V&T) | NO | ALSTHOM | IMS | 10 | 0 | 10 | 2RPA520AR | 2RPA620AR | L1 | A 01 2L5546H2 2L545 A 01 2L5546H2 2L545 A 02 2L5546G2 2L545 A 03 2L5546F2 2L545 A 04 2L5546E2 2L545 | 1.5
2 | RPA | 2RPAC0220 | IN | IN | OUT | NO | 2 | 1.5 | NA | PVC | PVC | 1000V dc | FDR, TDR and V&T | 4RO (FDR & TDR) and 2RO (V&T) | NO | ALSTHOM | IMS | 6 | 0 | 6 | 2RPA620AR | 2RPA630AR | L1 | A 01 2L5546E1 2L545 A 01 2L5546E1 2L545 | 1.5
2 | RPA | 2RPAC0221 | IN | IN | OUT | NO | 2 | 1.5 | NA | PVC | PVC | 1000V dc | FDR, TDR and V&T | 4RO (FDR & TDR) and 2RO (V&T) | NO | ALSTHOM | IMS | 20 | 0 | 20 | 2RPA520AR | 2RPA510AR | L1 | IND (SITE RUN) | 1.5
2 | RPA | 2RPAC0222 | IN | IN | OUT | NO | 2 | 1.5 | NA | PVC | PVC | 1000V dc | FDR, TDR and V&T | 4RO (FDR & TDR) and 2RO (V&T) | NO | ALSTHOM | IMS | 20 | 0 | 20 | 2RPA520AR | 2RPA510AR | L1 | IND (SITE RUN) | 1.5
2 | RPA | 2RPAC0223 | IN | IN | OUT | NO | 2 | 1.5 | NA | PVC | PVC | 1000V dc | FDR, TDR and V&T | 4RO (FDR & TDR) and 2RO (V&T) | NO | ALSTHOM | IMS | 20 | 0 | 20 | 2RPA520AR | 2RPA510AR | L1 | IND (SITE RUN) | 1.5
2 | RPA | 2RPAC0224 | IN | IN | OUT | NO | 2 | 1.5 | NA | PVC | PVC | 1000V dc | FDR, TDR and V&T | 4RO (FDR & TDR) and 2RO (V&T) | NO | ALSTHOM | IMS | 20 | 0 | 20 | 2RPA520AR | 2RPA510AR | L1 | IND (SITE RUN) | 1.5
2 | RPA | 2RPAC0225 | IN | IN | OUT | NO | 2 | 1.5 | NA | PVC | PVC | 1000V dc | FDR, TDR and V&T | 4RO (FDR & TDR) and 2RO (V&T) | NO | ALSTHOM | IMS | 8 | 0 | 8 | 2RPA500AR | 2RPA520AR | L1 | A 01 2L5546J2 2L545 A 01 2L5546J2 2L545 A 02 2L5546H2 2L545 | 1.5
2 | RPA | 2RPAC0226 | IN | IN | OUT | NO | 2 | 1.5 | NA | PVC | PVC | 1000V dc | FDR, TDR and V&T | 4RO (FDR & TDR) and 2RO (V&T) | NO | ALSTHOM | IMS | 6 | 0 | 6 | 2RPA530AR | 2RPA510AR | L1 | A 01 2L5546H2 2L545 A 01 2L5546H2 2L545 A 02 2L5546J2 2L545 | 1.5
2 | RPA | 2RPAC0227 | IN | IN | OUT | NO | 2 | 1.5 | NA | PVC | PVC | 1000V dc | FDR, TDR and V&T | 4RO (FDR & TDR) and 2RO (V&T) | NO | ALSTHOM | IMS | 9 | 0 | 9 | 2RPA520AR | 2RPA530AR | L1 | A 01 2L5546H1 2L545 A 01 2L5546H1 2L545 | 1.5
2 | RPA | 2RPAC0228 | IN | IN | OUT | NO | 2 | 1.5 | NA | PVC | PVC | 1000V dc | FDR, TDR and V&T | 4RO (FDR & TDR) and 2RO (V&T) | NO | ALSTHOM | IMS | 8 | 0 | 8 | 2RPA530AR | 2RPA630AR | L1 | A 01 2L5546H2 2L545 A 01 2L5546H2 2L545 A 02 2L5546G2 2L545 A 03 2L5546F2 2L545 A 04 2L5546E2 2L545 | 1.5
2 | RPA | 2RPAC0229 | IN | IN | OUT | NO | 2 | 1.5 | NA | PVC | PVC | 1000V dc | FDR, TDR and V&T | 4RO (FDR & TDR) and 2RO (V&T) | NO | ALSTHOM | IMS | 8 | 0 | 8 | 2RPA530AR | 2RPA630AR | L1 | A 01 2L5546H2 2L545 A 01 2L5546H2 2L545 A 02 2L5546G2 2L545 A 03 2L5546F2 2L545 A 04 2L5546E2 2L545 | 1.5
2 | RPA | 2RPAC0230 | IN | IN | OUT | NO | 2 | 1.5 | NA | PVC | PVC | 1000V dc | FDR, TDR and V&T | 4RO (FDR & TDR) and 2RO (V&T) | NO | ALSTHOM | IMS | 8 | 0 | 8 | 2RPA530AR | 2RPA630AR | L1 | A 01 2L5546H2 2L545 A 01 2L5546H2 2L545 A 02 2L5546G2 2L545 A 03 2L5546F2 2L545 A 04 2L5546E2 2L545 | 1.5
2 | RPA | 2RPAC0231 | IN | IN | OUT | NO | 2 | 1.5 | NA | PVC | PVC | 1000V dc | FDR, TDR and V&T | 4RO (FDR & TDR) and 2RO (V&T) | NO | ALSTHOM | IMS | 8 | 0 | 8 | 2RPA530AR | 2RPA630AR | L1 | A 01 2L5546H2 2L545 A 01 2L5546H2 2L545 A 02 2L5546G2 2L545 A 03 2L5546F2 2L545 A 04 2L5546E2 2L545 | 1.5
2 | RPA | 2RPAC0232 | IN | IN | OUT | NO | 2 | 1.5 | NA | PVC | PVC | 1000V dc | FDR, TDR and V&T | 4RO (FDR & TDR) and 2RO (V&T) | NO | ALSTHOM | IMS | 8 | 0 | 8 | 2RPA540AR | 2RPA620AR | L1 | A 01 2L5546H2 2L545 A 01 2L5546H2 2L545 A 02 2L5546G2 2L545 A 03 2L5546F2 2L545 A 04 2L5546E2 2L545 | 1.5
2 | RPA | 2RPAC0233 | IN | IN | OUT | NO | 2 | 1.5 | NA | PVC | PVC | 1000V dc | FDR, TDR and V&T | 4RO (FDR & TDR) and 2RO (V&T) | NO | ALSTHOM | IMS | 7 | 0 | 7 | 2RPA540AR | 2RPA610AR | L1 | A 01 2L5546H2 2L545 A 01 2L5546H2 2L545 A 02 2L5546G2 2L545 A 03 2L5546F2 2L545 | 1.5
2 | RPA | 2RPAC0241 | IN | IN | OUT | NO | 2 | 1.5 | NA | PVC | PVC | 1000V dc | FDR, TDR and V&T | 4RO (FDR & TDR) and 2RO (V&T) | NO | ALSTHOM | IMS | 8 | 0 | 8 | 2RPA100AR | 2RPA200AR | L1 | A 01 2L5546K1 2L545 A 01 2L5546K1 2L545 | 1.5
2 | RPA | 2RPAC0242 | IN | IN | OUT | NO | 2 | 1.5 | NA | PVC | PVC | 1000V dc | FDR, TDR and V&T | 4RO (FDR & TDR) and 2RO (V&T) | NO | ALSTHOM | IMS | 7 | 0 | 7 | 2RPA200AR | 2RPA300AR | L1 | A 01 2L5546K1 2L545 A 01 2L5546K1 2L545 | 1.5
2 | RPA | 2RPAC0243 | IN | IN | OUT | NO | 2 | 1.5 | NA | PVC | PVC | 1000V dc | FDR, TDR and V&T | 4RO (FDR & TDR) and 2RO (V&T) | NO | ALSTHOM | IMS | 7 | 0 | 7 | 2RPA300AR | 2RPA400AR | L1 | A 01 2L5546K2 2L545 A 01 2L5546K2 2L545 A 02 2L5546J2 2L545 | 1.5
2 | RPA | 2RPAC0244 | IN | IN | OUT | NO | 2 | 1.5 | NA | PVC | PVC | 1000V dc | FDR, TDR and V&T | 4RO (FDR & TDR) and 2RO (V&T) | NO | ALSTHOM | IMS | 8 | 0 | 8 | 2RPA400AR | 2RPA500AR | L1 | A 01 2L5546J1 2L545 A 01 2L5546J1 2L545 | 1.5
2 | RPA | 2RPAC0245 | IN | IN | OUT | NO | 2 | 1.5 | NA | PVC | PVC | 1000V dc | FDR, TDR and V&T | 4RO (FDR & TDR) and 2RO (V&T) | NO | ALSTHOM | IMS | 7 | 0 | 7 | 2RPA500AR | 2RPA510AR | L1 | A 01 2L5546J1 2L545 A 01 2L5546J1 2L545 | 1.5
2 | RPA | 2RPAC0246 | IN | IN | OUT | NO | 2 | 1.5 | NA | PVC | PVC | 1000V dc | FDR, TDR and V&T | 4RO (FDR & TDR) and 2RO (V&T) | NO | ALSTHOM | IMS | 8 | 0 | 8 | 2RPA510AR | 2RPA520AR | L1 | A 01 2L5546J2 2L545 A 01 2L5546J2 2L545 A 02 2L5546H2 2L545 | 1.5
2 | RPA | 2RPAC0247 | IN | IN | OUT | NO | 2 | 1.5 | NA | PVC | PVC | 1000V dc | FDR, TDR and V&T | 4RO (FDR & TDR) and 2RO (V&T) | NO | ALSTHOM | IMS | 9 | 0 | 9 | 2RPA520AR | 2RPA530AR | L1 | A 01 2L5546H1 2L545 A 01 2L5546H1 2L545 | 1.5
2 | RPA | 2RPAC0248 | IN | IN | OUT | NO | 2 | 1.5 | NA | PVC | PVC | 1000V dc | FDR, TDR and V&T | 4RO (FDR & TDR) and 2RO (V&T) | NO | ALSTHOM | IMS | 7 | 0 | 7 | 2RPA530AR | 2RPA540AR | L1 | A 01 2L5546H1 2L545 A 01 2L5546H1 2L545 | 1.5
2 | RPA | 2RPAC0249 | IN | IN | OUT | NO | 2 | 1.5 | NA | PVC | PVC | 1000V dc | FDR, TDR and V&T | 4RO (FDR & TDR) and 2RO (V&T) | NO | ALSTHOM | IMS | 8 | 0 | 8 | 2RPA600AR | 2RPA610AR | L1 | A 01 2L5537B1 2L545 A 01 2L5537B1 2L545 | 1.5
2 | RPA | 2RPAC0250 | IN | IN | OUT | NO | 2 | 1.5 | NA | PVC | PVC | 1000V dc | FDR, TDR and V&T | 4RO (FDR & TDR) and 2RO (V&T) | NO | ALSTHOM | IMS | 8 | 0 | 8 | 2RPA610AR | 2RPA620AR | L1 | A 01 2L5536B1 2L545 A 01 2L5536B1 2L545 | 1.5
2 | RPA | 2RPAC0251 | IN | IN | OUT | NO | 2 | 1.5 | NA | PVC | PVC | 1000V dc | FDR, TDR and V&T | 4RO (FDR & TDR) and 2RO (V&T) | NO | ALSTHOM | IMS | 6 | 0 | 6 | 2RPA620AR | 2RPA630AR | L1 | A 01 2L5546E1 2L545 A 01 2L5546E1 2L545 | 1.5
2 | RPA | 2RPAC0252 | IN | IN | OUT | NO | 2 | 1.5 | NA | PVC | PVC | 1000V dc | FDR, TDR and V&T | 4RO (FDR & TDR) and 2RO (V&T) | NO | ALSTHOM | IMS | 5 | 0 | 5 | 2RPA630AR | 2RPA640AR | L1 | A 01 2L5546E2 2L545 A 01 2L5546E2 2L545 A 02 2L5546D2 2L545 | 1.5
2 | RPA | 2RPAC0253 | IN | IN | OUT | NO | 2 | 1.5 | NA | PVC | PVC | 1000V dc | FDR, TDR and V&T | 4RO (FDR & TDR) and 2RO (V&T) | NO | ALSTHOM | IMS | 6 | 0 | 6 | 2RPA640AR | 2RPA650AR | L1 | A 01 2L5546D2 2L545 A 01 2L5546D2 2L545 A 02 2L5546C2 2L545 | 1.5
2 | RPA | 2RPAC0400 | IN | IN | OUT | NO | 2 | 1.5 | NA | PVC | PVC | 1000V dc | FDR, TDR and V&T | 4RO (FDR & TDR) and 2RO (V&T) | NO | ALSTHOM | IMS | 9 | 0 | 9 | 2RPA660AR | 2RPA550AR | L1 | A 01 2L5546B2 2L545 A 01 2L5546B2 2L545 A 02 2L5546C2 2L545 A 03 2L5546D2 2L545 A 04 2L5546E2 2L545 A 05 2L5546F2 2L545 A 06 2L5546G2 2L545 A 07 2L5546H2 2L545 | 1.5
2 | RPA | 2RPAC0401 | IN | IN | OUT | NO | 2 | 1.5 | NA | PVC | PVC | 1000V dc | FDR, TDR and V&T | 4RO (FDR & TDR) and 2RO (V&T) | NO | ALSTHOM | IMS | 17 | 0 | 17 | 2RPA640AR | 2RPA011UP | L1 | A 01 2L5534B1 2L545 A 01 2L5534B1 2L545 A 02 2L5534A1 2L545 A 03 2L5548D3 2L545 A 04 2L5548E3 2L545 A 05 2L5548F3 2L545 A 06 2L5548G3 2L545 A 07 2L5550J3 2L545 A 08 2L5550K3 2L545 | 1.5
2 | RPA | 2RPAC0402 | IN | IN | OUT | NO | 4 | 1.5 | NA | PVC | PVC | 1000V dc | FDR, TDR and V&T | 4RO (FDR & TDR) and 2RO (V&T) | NO | ALSTHOM | EMS | 20 | 5 | 20 | 2RPA660AR | 2LCA013JA | L1 | IND (SITE RUN) | 1.5
2 | RPA | 2RPAC0403 | IN | IN | OUT | NO | 4 | 1.5 | NA | PVC | PVC | 1000V dc | FDR, TDR and V&T | 4RO (FDR & TDR) and 2RO (V&T) | NO | ALSTHOM | EMS | 20 | 5 | 20 | 2RPA660AR | 2LCA013JA | L1 | IND (SITE RUN) | 1.5
2 | RPA | 2RPAC0404 | IN | IN | OUT | NO | 2 | 1.5 | NA | PVC | PVC | 1000V dc | FDR, TDR and V&T | 4RO (FDR & TDR) and 2RO (V&T) | NO | ALSTHOM | IMS | 37 | 0 | 37 | 2RPA660AR | 2RPA501TO | L1 | A 01 2L5546B1 2L545 A 01 2L5546B1 2L545 A 02 2L5546A1 2L545 A 03 2L55JSB1 2L545 A 04 2L66JSA1 2L645 A 05 2L6600B2 2L645 A 06 2L6603A2 2L645 A 07 2L6603B2 2L645 A 08 2L6603C2 2L645 A 08 2L6603C2 2L649 A 09 2L6603D2 2L649 A 10 2L6603E2 2L649 A 11 2L6603F2 2L649 | 1.5
2 | RPA | 2RPAC0405 | IN | IN | OUT | NO | 2 | 1.5 | NA | PVC | PVC | 1000V dc | FDR, TDR and V&T | 4RO (FDR & TDR) and 2RO (V&T) | NO | ALSTHOM | IMS | 37 | 0 | 37 | 2RPA660AR | 2RPA079LA | L1 | A 01 2L5546B1 2L545 A 01 2L5546B1 2L545 A 02 2L5546A1 2L545 A 03 2L55JSB1 2L545 A 04 2L66JSA1 2L645 A 05 2L6600B2 2L645 A 06 2L6603A2 2L645 A 07 2L6603B2 2L645 A 08 2L6603C2 2L645 A 08 2L6603C2 2L649 A 09 2L6603D2 2L649 A 10 2L6603E2 2L649 A 11 2L6603F2 2L649 | 1.5
2 | RPA | 2RPAC0406 | IN | IN | OUT | NO | 2 | 1.5 | NA | PVC | PVC | 1000V dc | FDR, TDR and V&T | 4RO (FDR & TDR) and 2RO (V&T) | NO | ALSTHOM | IMS | 28 | 0 | 28 | 2RPA660AR | 2KPR015BN | L1 | A 01 2L5556B1 2L545 A 01 2L5556B1 2L545 A 02 2L5556C1 2L545 A 03 2L5556D1 2L545 A 04 2L5556E1 2L545 A 05 2L5556F1 2L545 A 06 2L5556G1 2L545 A 07 2L5556H1 2L545 A 08 2L5556J1 2L545 A 09 2L5556K1 2L545 A 10 2L5551A1 2L545 A 11 2L55X0A4 2L545 A 12 2L44X0A4 2L448 A 13 2L4428A3 2L445 A 13 2L4428A3 2L448 | 1.5
2 | RPA | 2RPAC0407 | IN | IN | OUT | NO | 4 | 1.5 | NA | PVC | PVC | 1000V dc | FDR, TDR and V&T | 4RO (FDR & TDR) and 2RO (V&T) | NO | ALSTHOM | IMS | 28 | 0 | 28 | 2RPA660AR | 2KPR017BN | L1 | A 01 2L5556B1 2L545 A 01 2L5556B1 2L545 A 02 2L5556C1 2L545 A 03 2L5556D1 2L545 A 04 2L5556E1 2L545 A 05 2L5556F1 2L545 A 06 2L5556G1 2L545 A 07 2L5556H1 2L545 A 08 2L5556J1 2L545 A 09 2L5556K1 2L545 A 10 2L5551A1 2L545 A 11 2L55X0A4 2L545 A 12 2L44X0A4 2L448 A 13 2L4428A3 2L445 A 13 2L4428A3 2L448 | 1.5
2 | RPA | 2RPAC0408 | IN | IN | OUT | NO | 12 | 1.5 | NA | PVC | PVC | 1000V dc | FDR, TDR and V&T | 4RO (FDR & TDR) and 2RO (V&T) | NO | ALSTHOM | IMS | 28 | 0 | 28 | 2RPA660AR | 2KPR015BN | L1 | A 01 2L5556B1 2L545 A 01 2L5556B1 2L545 A 02 2L5556C1 2L545 A 03 2L5556D1 2L545 A 04 2L5556E1 2L545 A 05 2L5556F1 2L545 A 06 2L5556G1 2L545 A 07 2L5556H1 2L545 A 08 2L5556J1 2L545 A 09 2L5556K1 2L545 A 10 2L5551A1 2L545 A 11 2L55X0A4 2L545 A 12 2L44X0A4 2L448 A 13 2L4428A3 2L445 A 13 2L4428A3 2L448 | 1.5
2 | RPA | 2RPAC0409 | IN | IN | OUT | NO | 2 | 1.5 | NA | PVC | PVC | 1000V dc | FDR, TDR and V&T | 4RO (FDR & TDR) and 2RO (V&T) | NO | ALSTHOM | IMS | 18 | 0 | 18 | 2RPA640CC | 2RPA660AR | L1 | A 01 2L5550K3 2L545 A 01 2L5550K3 2L545 A 02 2L5566A2 2L545 A 03 2L5566B2 2L545 A 04 2L5546K2 2L545 A 05 2L5546J2 2L545 A 06 2L5546H2 2L545 A 07 2L5546G2 2L545 A 08 2L5546F2 2L545 A 09 2L5546E2 2L545 A 10 2L5546D2 2L545 A 11 2L5546C2 2L545 A 12 2L5546B2 2L545 | 1.5
2 | RPA | 2RPAC0410 | IN | IN | OUT | NO | 9 | 1.5 | NA | PVC | PVC | 1000V dc | FDR, TDR and V&T | 4RO (FDR & TDR) and 2RO (V&T) | NO | ALSTHOM | IMS | 14 | 0 | 14 | 2RPA660AR | 2GCT004UB | L1 | A 01 2L5546B1 2L545 A 01 2L5546B1 2L545 A 02 2L5546C1 2L545 A 03 2L5546D1 2L545 A 04 2L5546E1 2L545 A 05 2L5546F1 2L545 A 06 2L5537C1 2L545 A 07 2L5537D1 2L545 A 08 2L5537E1 2L545 A 09 2L5537F1 2L545 | 1.5
2 | RPA | 2RPAC0411 | IN | IN | OUT | NO | 4 | 1.5 | NA | PVC | PVC | 1000V dc | FDR, TDR and V&T | 4RO (FDR & TDR) and 2RO (V&T) | NO | ALSTHOM | IMS | 20 | 0 | 20 | 2RPA660AR | 2VVP006UB | L1 | A 01 2L5546B1 2L545 A 01 2L5546B1 2L545 A 02 2L5546C1 2L545 A 03 2L5546D1 2L545 A 04 2L5546E1 2L545 A 05 2L5546F1 2L545 A 06 2L5537C1 2L545 A 07 2L5537D1 2L545 A 08 2L5537E1 2L545 A 09 2L5537F1 2L545 A 10 2L5561F1 2L545 A 10 2L5561F1 2L546 A 11 2L5561G1 2L546 A 12 2L5561H1 2L546 A 13 2L5561J1 2L546 | 1.5
2 | RPA | 2RPAC0412 | IN | IN | OUT | NO | 2 | 1.5 | NA | PVC | PVC | 1000V dc | FDR, TDR and V&T | 4RO (FDR & TDR) and 2RO (V&T) | NO | ALSTHOM | IMS | 26 | 0 | 26 | 2RPA012UP | 2VVP006UB | L1 | A 01 2L5550K1 2L545 A 01 2L5550K1 2L545 A 02 2L5566A2 2L545 A 03 2L5566B2 2L545 A 04 2L5566C2 2L545 A 05 2L5566D2 2L545 A 06 2L5544K2 2L545 A 07 2L5544J2 2L545 A 08 2L5544H2 2L545 A 09 2L5544G2 2L545 A 10 2L5561F1 2L545 A 10 2L5561F1 2L546 A 11 2L5561G1 2L546 A 12 2L5561H1 2L546 A 13 2L5561J1 2L546 | 1.5
2 | RPA | 2RPAC0413 | IN | IN | OUT | NO | 2 | 1.5 | NA | PVC | PVC | 1000V dc | FDR, TDR and V&T | 4RO (FDR & TDR) and 2RO (V&T) | NO | ALSTHOM | IMS | 6 | 0 | 6 | 2RPA660AR | 2RPA650AR | L1 | A 01 2L5546B2 2L545 A 01 2L5546B2 2L545 A 02 2L5546C2 2L545 | 1.5
2 | RPA | 2RPAC0414 | IN | IN | OUT | NO | 2 | 1.5 | NA | PVC | PVC | 1000V dc | FDR, TDR and V&T | 4RO (FDR & TDR) and 2RO (V&T) | NO | ALSTHOM | IMS | 18 | 0 | 18 | 2RPA011UP | 2RPA660AR | L1 | A 01 2L5550K3 2L545 A 01 2L5550K3 2L545 A 02 2L5566A2 2L545 A 03 2L5566B2 2L545 A 04 2L5546K2 2L545 A 05 2L5546J2 2L545 A 06 2L5546H2 2L545 A 07 2L5546G2 2L545 A 08 2L5546F2 2L545 A 09 2L5546E2 2L545 A 10 2L5546D2 2L545 A 11 2L5546C2 2L545 A 12 2L5546B2 2L545 | 1.5
2 | RPA | 2RPAC0415 | IN | IN | OUT | NO | 2 | 1.5 | NA | PVC | PVC | 1000V dc | FDR, TDR and V&T | 4RO (FDR & TDR) and 2RO (V&T) | NO | ALSTHOM | IMS | 18 | 0 | 18 | 2RPA012UP | 2RPA660AR | L1 | A 01 2L5550K3 2L545 A 01 2L5550K3 2L545 A 02 2L5566A2 2L545 A 03 2L5566B2 2L545 A 04 2L5546K2 2L545 A 05 2L5546J2 2L545 A 06 2L5546H2 2L545 A 07 2L5546G2 2L545 A 08 2L5546F2 2L545 A 09 2L5546E2 2L545 A 10 2L5546D2 2L545 A 11 2L5546C2 2L545 A 12 2L5546B2 2L545 | 1.5
2 | RPA | 2RPAC0416 | IN | IN | OUT | NO | 2 | 1.5 | NA | PVC | PVC | 1000V dc | FDR, TDR and V&T | 4RO (FDR & TDR) and 2RO (V&T) | NO | ALSTHOM | IMS | 18 | 0 | 18 | 2RPA014UP | 2RPA660AR | L1 | A 01 2L5550K3 2L545 A 01 2L5550K3 2L545 A 02 2L5566A2 2L545 A 03 2L5566B2 2L545 A 04 2L5546K2 2L545 A 05 2L5546J2 2L545 A 06 2L5546H2 2L545 A 07 2L5546G2 2L545 A 08 2L5546F2 2L545 A 09 2L5546E2 2L545 A 10 2L5546D2 2L545 A 11 2L5546C2 2L545 A 12 2L5546B2 2L545 | 1.5
2 | RPA | 2RPAC0417 | IN | IN | OUT | NO | 9 | 1.5 | NA | PVC | PVC | 1000V dc | FDR, TDR and V&T | 4RO (FDR & TDR) and 2RO (V&T) | NO | ALSTHOM | IMS | 18 | 0 | 18 | 2RPA015UP | 2RPA660AR | L1 | A 01 2L5550K3 2L545 A 01 2L5550K3 2L545 A 02 2L5566A2 2L545 A 03 2L5566B2 2L545 A 04 2L5546K2 2L545 A 05 2L5546J2 2L545 A 06 2L5546H2 2L545 A 07 2L5546G2 2L545 A 08 2L5546F2 2L545 A 09 2L5546E2 2L545 A 10 2L5546D2 2L545 A 11 2L5546C2 2L545 A 12 2L5546B2 2L545 | 1.5
2 | RPA | 2RPAC0418 | IN | IN | OUT | NO | 2 | 1.5 | NA | PVC | PVC | 1000V dc | FDR, TDR and V&T | 4RO (FDR & TDR) and 2RO (V&T) | NO | ALSTHOM | IMS | 18 | 0 | 18 | 2RPA016UP | 2RPA660AR | L1 | A 01 2L5550K3 2L545 A 01 2L5550K3 2L545 A 02 2L5566A2 2L545 A 03 2L5566B2 2L545 A 04 2L5546K2 2L545 A 05 2L5546J2 2L545 A 06 2L5546H2 2L545 A 07 2L5546G2 2L545 A 08 2L5546F2 2L545 A 09 2L5546E2 2L545 A 10 2L5546D2 2L545 A 11 2L5546C2 2L545 A 12 2L5546B2 2L545 | 1.5
2 | RPA | 2RPAC0419 | IN | IN | OUT | NO | 4 | 1.5 | NA | PVC | PVC | 1000V dc | FDR, TDR and V&T | 4RO (FDR & TDR) and 2RO (V&T) | NO | ALSTHOM | IMS | 18 | 0 | 18 | 2RPA015UM | 2RPA660AR | L1 | A 01 2L5550K3 2L545 A 01 2L5550K3 2L545 A 02 2L5566A2 2L545 A 03 2L5566B2 2L545 A 04 2L5546K2 2L545 A 05 2L5546J2 2L545 A 06 2L5546H2 2L545 A 07 2L5546G2 2L545 A 08 2L5546F2 2L545 A 09 2L5546E2 2L545 A 10 2L5546D2 2L545 A 11 2L5546C2 2L545 A 12 2L5546B2 2L545 | 1.5
2 | RPA | 2RPAC0420 | IN | IN | OUT | NO | 9 | 1.5 | NA | PVC | PVC | 1000V dc | FDR, TDR and V&T | 4RO (FDR & TDR) and 2RO (V&T) | NO | ALSTHOM | IMS | 9 | 0 | 9 | 2RPA660AR | 2RPA600AR | L1 | A 01 2L5546B2 2L545 A 01 2L5546B2 2L545 A 02 2L5546C2 2L545 A 03 2L5546D2 2L545 A 04 2L5546E2 2L545 A 05 2L5546F2 2L545 A 06 2L5546G2 2L545 | 1.5
2 | RPA | 2RPAC0421 | IN | IN | OUT | NO | 37 | 1.5 | NA | PVC | PVC | 1000V dc | FDR, TDR and V&T | 4RO (FDR & TDR) and 2RO (V&T) | NO | ALSTHOM | IMS | 9 | 0 | 9 | 2RPA660AR | 2RPA600AR | L1 | A 01 2L5546B2 2L545 A 01 2L5546B2 2L545 A 02 2L5546C2 2L545 A 03 2L5546D2 2L545 A 04 2L5546E2 2L545 A 05 2L5546F2 2L545 A 06 2L5546G2 2L545 | 1.5
2 | RPA | 2RPAC0422 | IN | IN | OUT | NO | 9 | 1.5 | NA | PVC | PVC | 1000V dc | FDR, TDR and V&T | 4RO (FDR & TDR) and 2RO (V&T) | NO | ALSTHOM | IMS | 7 | 0 | 7 | 2RPA660AR | 2RPA630AR | L1 | A 01 2L5546B2 2L545 A 01 2L5546B2 2L545 A 02 2L5546C2 2L545 A 03 2L5546D2 2L545 A 04 2L5546E2 2L545 | 1.5
2 | RPA | 2RPAC0423 | IN | IN | OUT | NO | 37 | 1.5 | NA | PVC | PVC | 1000V dc | FDR, TDR and V&T | 4RO (FDR & TDR) and 2RO (V&T) | NO | ALSTHOM | IMS | 7 | 0 | 7 | 2RPA660AR | 2RPA630AR | L1 | A 01 2L5546B2 2L545 A 01 2L5546B2 2L545 A 02 2L5546C2 2L545 A 03 2L5546D2 2L545 A 04 2L5546E2 2L545 | 1.5
2 | RPA | 2RPAC0424 | IN | IN | OUT | NO | 9 | 1.5 | NA | PVC | PVC | 1000V dc | FDR, TDR and V&T | 4RO (FDR & TDR) and 2RO (V&T) | NO | ALSTHOM | IMS | 6 | 0 | 6 | 2RPA660AR | 2RPA640AR | L1 | A 01 2L5546B2 2L545 A 01 2L5546B2 2L545 A 02 2L5546C2 2L545 A 03 2L5546D2 2L545 | 1.5
2 | RPA | 2RPAC0425 | IN | IN | OUT | NO | 2 | 1.5 | NA | PVC | PVC | 1000V dc | FDR, TDR and V&T | 4RO (FDR & TDR) and 2RO (V&T) | NO | ALSTHOM | IMS | 8 | 0 | 8 | 2RPA660AR | 2RPA620AR | L1 | A 01 2L5546B2 2L545 A 01 2L5546B2 2L545 A 02 2L5546C2 2L545 A 03 2L5546D2 2L545 A 04 2L5546E2 2L545 | 1.5
2 | RPA | 2RPAC0426 | IN | IN | OUT | NO | 37 | 1.5 | NA | PVC | PVC | 1000V dc | FDR, TDR and V&T | 4RO (FDR & TDR) and 2RO (V&T) | NO | ALSTHOM | IMS | 6 | 0 | 6 | 2RPA660AR | 2RPA640AR | L1 | A 01 2L5546B2 2L545 A 01 2L5546B2 2L545 A 02 2L5546C2 2L545 A 03 2L5546D2 2L545 | 1.5
2 | RPA | 2RPAC0427 | IN | IN | OUT | NO | 37 | 1.5 | NA | PVC | PVC | 1000V dc | FDR, TDR and V&T | 4RO (FDR & TDR) and 2RO (V&T) | NO | ALSTHOM | IMS | 6 | 0 | 6 | 2RPA660AR | 2RPA650AR | L1 | A 01 2L5546B2 2L545 A 01 2L5546B2 2L545 A 02 2L5546C2 2L545 | 1.5
2 | RPA | 2RPAC0428 | IN | IN | OUT | NO | 37 | 1.5 | NA | PVC | PVC | 1000V dc | FDR, TDR and V&T | 4RO (FDR & TDR) and 2RO (V&T) | NO | ALSTHOM | IMS | 6 | 0 | 6 | 2RPA660AR | 2RPA650AR | L1 | A 01 2L5546B2 2L545 A 01 2L5546B2 2L545 A 02 2L5546C2 2L545 | 1.5
2 | RPA | 2RPAC0429 | IN | IN | OUT | NO | 12 | 1.5 | NA | PVC | PVC | 1000V dc | FDR, TDR and V&T | 4RO (FDR & TDR) and 2RO (V&T) | NO | ALSTHOM | IMS | 6 | 0 | 6 | 2RPA660AR | 2RPA640AR | L1 | A 01 2L5546B2 2L545 A 01 2L5546B2 2L545 A 02 2L5546C2 2L545 A 03 2L5546D2 2L545 | 1.5
2 | RPA | 2RPAC0430 | IN | IN | OUT | NO | 4 | 1.5 | NA | PVC | PVC | 1000V dc | FDR, TDR and V&T | 4RO (FDR & TDR) and 2RO (V&T) | NO | ALSTHOM | IMS | 16 | 0 | 16 | 2RPA011UP | 2RPA620AR | L1 | A 01 2L5550K3 2L545 A 01 2L5550K3 2L545 A 02 2L5566A2 2L545 A 03 2L5566B2 2L545 A 04 2L5546K2 2L545 A 05 2L5546J2 2L545 A 06 2L5546H2 2L545 A 07 2L5546G2 2L545 A 08 2L5546F2 2L545 A 09 2L5546E2 2L545 | 1.5
2 | RPA | 2RPAC0431 | IN | IN | OUT | NO | 12 | 1.5 | NA | PVC | PVC | 1000V dc | FDR, TDR and V&T | 4RO (FDR & TDR) and 2RO (V&T) | NO | ALSTHOM | IMS | 18 | 0 | 18 | 2RPA011UB | 2KPR015BN | L1 | A 01 2L5550K1 2L545 A 01 2L5550K1 2L545 A 02 2L55X0B3 2L545 A 03 2L55X0A3 2L545 A 04 2L44X0A3 2L448 A 05 2L4428A2 2L445 A 05 2L4428A2 2L448 | 1.5
2 | RPA | 2RPAC0432 | IN | IN | OUT | NO | 9 | 1.5 | NA | PVC | PVC | 1000V dc | FDR, TDR and V&T | 4RO (FDR & TDR) and 2RO (V&T) | NO | ALSTHOM | IMS | 17 | 0 | 17 | 2RPA011UB | 2RPA650AR | L1 | A 01 2L5550K3 2L545 A 01 2L5550K3 2L545 A 02 2L5566A2 2L545 A 03 2L5566B2 2L545 A 04 2L5546K2 2L545 A 05 2L5546J2 2L545 A 06 2L5546H2 2L545 A 07 2L5546G2 2L545 A 08 2L5546F2 2L545 A 09 2L5546E2 2L545 A 10 2L5546D2 2L545 A 11 2L5546C2 2L545 | 1.5
2 | RPA | 2RPAC0433 | IN | IN | OUT | NO | 2 | 1.5 | NA | PVC | PVC | 1000V dc | FDR, TDR and V&T | 4RO (FDR & TDR) and 2RO (V&T) | NO | ALSTHOM | IMS | 17 | 0 | 17 | 2RPA011UB | 2RPA650AR | L1 | A 01 2L5550K3 2L545 A 01 2L5550K3 2L545 A 02 2L5566A2 2L545 A 03 2L5566B2 2L545 A 04 2L5546K2 2L545 A 05 2L5546J2 2L545 A 06 2L5546H2 2L545 A 07 2L5546G2 2L545 A 08 2L5546F2 2L545 A 09 2L5546E2 2L545 A 10 2L5546D2 2L545 A 11 2L5546C2 2L545 | 1.5
2 | RPA | 2RPAC0434 | IN | IN | OUT | NO | 2 | 1.5 | NA | PVC | PVC | 1000V dc | FDR, TDR and V&T | 4RO (FDR & TDR) and 2RO (V&T) | NO | ALSTHOM | IMS | 16 | 0 | 16 | 2RPA011UP | 2RPA620AR | L1 | A 01 2L5550K3 2L545 A 01 2L5550K3 2L545 A 02 2L5566A2 2L545 A 03 2L5566B2 2L545 A 04 2L5546K2 2L545 A 05 2L5546J2 2L545 A 06 2L5546H2 2L545 A 07 2L5546G2 2L545 A 08 2L5546F2 2L545 A 09 2L5546E2 2L545 | 1.5
2 | RPA | 2RPAC0435 | IN | IN | OUT | NO | 2 | 1.5 | NA | PVC | PVC | 1000V dc | FDR, TDR and V&T | 4RO (FDR & TDR) and 2RO (V&T) | NO | ALSTHOM | IMS | 15 | 0 | 15 | 2RPA011UP | 2RPA610AR | L1 | A 01 2L5550K3 2L545 A 01 2L5550K3 2L545 A 02 2L5566A2 2L545 A 03 2L5566B2 2L545 A 04 2L5546K2 2L545 A 05 2L5546J2 2L545 A 06 2L5546H2 2L545 A 07 2L5546G2 2L545 A 08 2L5546F2 2L545 | 1.5
2 | RPA | 2RPAC0436 | IN | IN | OUT | NO | 4 | 1.5 | NA | PVC | PVC | 1000V dc | FDR, TDR and V&T | 4RO (FDR & TDR) and 2RO (V&T) | NO | ALSTHOM | IMS | 16 | 0 | 16 | 2RPA012UP | 2RPA620AR | L1 | A 01 2L5550K3 2L545 A 01 2L5550K3 2L545 A 02 2L5566A2 2L545 A 03 2L5566B2 2L545 A 04 2L5546K2 2L545 A 05 2L5546J2 2L545 A 06 2L5546H2 2L545 A 07 2L5546G2 2L545 A 08 2L5546F2 2L545 A 09 2L5546E2 2L545 | 1.5
2 | RPA | 2RPAC0437 | IN | IN | OUT | NO | 4 | 1.5 | NA | PVC | PVC | 1000V dc | FDR, TDR and V&T | 4RO (FDR & TDR) and 2RO (V&T) | NO | ALSTHOM | IMS | 18 | 0 | 18 | 2RPA012UP | 2KPR015BN | L1 | A 01 2L5550K1 2L545 A 01 2L5550K1 2L545 A 02 2L55X0B3 2L545 A 03 2L55X0A3 2L545 A 04 2L44X0A3 2L448 A 05 2L4428A2 2L445 A 05 2L4428A2 2L448 | 1.5
2 | RPA | 2RPAC0438 | IN | IN | OUT | NO | 4 | 1.5 | NA | PVC | PVC | 1000V dc | FDR, TDR and V&T | 4RO (FDR & TDR) and 2RO (V&T) | NO | ALSTHOM | IMS | 16 | 0 | 16 | 2RPA012UP | 2RPA620AR | L1 | A 01 2L5550K3 2L545 A 01 2L5550K3 2L545 A 02 2L5566A2 2L545 A 03 2L5566B2 2L545 A 04 2L5546K2 2L545 A 05 2L5546J2 2L545 A 06 2L5546H2 2L545 A 07 2L5546G2 2L545 A 08 2L5546F2 2L545 A 09 2L5546E2 2L545 | 1.5
2 | RPA | 2RPAC0439 | IN | IN | OUT | NO | 2 | 1.5 | NA | PVC | PVC | 1000V dc | FDR, TDR and V&T | 4RO (FDR & TDR) and 2RO (V&T) | NO | ALSTHOM | IMS | 15 | 0 | 15 | 2RPA012UP | 2RPA610AR | L1 | A 01 2L5550K3 2L545 A 01 2L5550K3 2L545 A 02 2L5566A2 2L545 A 03 2L5566B2 2L545 A 04 2L5546K2 2L545 A 05 2L5546J2 2L545 A 06 2L5546H2 2L545 A 07 2L5546G2 2L545 A 08 2L5546F2 2L545 | 1.5
2 | RPA | 2RPAC0440 | IN | IN | OUT | NO | 9 | 1.5 | NA | PVC | PVC | 1000V dc | FDR, TDR and V&T | 4RO (FDR & TDR) and 2RO (V&T) | NO | ALSTHOM | IMS | 15 | 0 | 15 | 2RPA012UP | 2RPA610AR | L1 | A 01 2L5550K3 2L545 A 01 2L5550K3 2L545 A 02 2L5566A2 2L545 A 03 2L5566B2 2L545 A 04 2L5546K2 2L545 A 05 2L5546J2 2L545 A 06 2L5546H2 2L545 A 07 2L5546G2 2L545 A 08 2L5546F2 2L545 | 1.5
2 | RPA | 2RPAC0441 | IN | IN | OUT | NO | 2 | 1.5 | NA | PVC | PVC | 1000V dc | FDR, TDR and V&T | 4RO (FDR & TDR) and 2RO (V&T) | NO | ALSTHOM | IMS | 17 | 0 | 17 | 2RPA014UP | 2RPA650AR | L1 | A 01 2L5550K3 2L545 A 01 2L5550K3 2L545 A 02 2L5566A2 2L545 A 03 2L5566B2 2L545 A 04 2L5546K2 2L545 A 05 2L5546J2 2L545 A 06 2L5546H2 2L545 A 07 2L5546G2 2L545 A 08 2L5546F2 2L545 A 09 2L5546E2 2L545 A 10 2L5546D2 2L545 A 11 2L5546C2 2L545 | 1.5
2 | RPA | 2RPAC0442 | IN | IN | OUT | NO | 2 | 1.5 | NA | PVC | PVC | 1000V dc | FDR, TDR and V&T | 4RO (FDR & TDR) and 2RO (V&T) | NO | ALSTHOM | IMS | 18 | 0 | 18 | 2RPA014UP | 2KPR015BN | L1 | A 01 2L5550K1 2L545 A 01 2L5550K1 2L545 A 02 2L55X0B3 2L545 A 03 2L55X0A3 2L545 A 04 2L44X0A3 2L448 A 05 2L4428A2 2L445 A 05 2L4428A2 2L448 | 1.5
2 | RPA | 2RPAC0443 | IN | IN | OUT | NO | 2 | 1.5 | NA | PVC | PVC | 1000V dc | FDR, TDR and V&T | 4RO (FDR & TDR) and 2RO (V&T) | NO | ALSTHOM | IMS | 18 | 0 | 18 | 2RPA015UP | 2RPA660AR | L1 | A 01 2L5550K3 2L545 A 01 2L5550K3 2L545 A 02 2L5566A2 2L545 A 03 2L5566B2 2L545 A 04 2L5546K2 2L545 A 05 2L5546J2 2L545 A 06 2L5546H2 2L545 A 07 2L5546G2 2L545 A 08 2L5546F2 2L545 A 09 2L5546E2 2L545 A 10 2L5546D2 2L545 A 11 2L5546C2 2L545 A 12 2L5546B2 2L545 | 1.5
2 | RPA | 2RPAC0444 | IN | IN | OUT | NO | 12 | 1.5 | NA | PVC | PVC | 1000V dc | FDR, TDR and V&T | 4RO (FDR & TDR) and 2RO (V&T) | NO | ALSTHOM | IMS | 18 | 0 | 18 | 2RPA015UP | 2KPR015BN | L1 | A 01 2L5550K1 2L545 A 01 2L5550K1 2L545 A 02 2L55X0B3 2L545 A 03 2L55X0A3 2L545 A 04 2L44X0A3 2L448 A 05 2L4428A2 2L445 A 05 2L4428A2 2L448 | 1.5
2 | RPA | 2RPAC0445 | IN | IN | OUT | NO | 4 | 1.5 | NA | PVC | PVC | 1000V dc | FDR, TDR and V&T | 4RO (FDR & TDR) and 2RO (V&T) | NO | ALSTHOM | IMS | 16 | 0 | 16 | 2RPA016UP | 2RPA640AR | L1 | A 01 2L5550K3 2L545 A 01 2L5550K3 2L545 A 02 2L5566A2 2L545 A 03 2L5566B2 2L545 A 04 2L5546K2 2L545 A 05 2L5546J2 2L545 A 06 2L5546H2 2L545 A 07 2L5546G2 2L545 A 08 2L5546F2 2L545 A 09 2L5546E2 2L545 A 10 2L5546D2 2L545 | 1.5
2 | RPA | 2RPAC0446 | IN | IN | OUT | NO | 4 | 1.5 | NA | PVC | PVC | 1000V dc | FDR, TDR and V&T | 4RO (FDR & TDR) and 2RO (V&T) | NO | ALSTHOM | IMS | 18 | 0 | 18 | 2RPA016UP | 2KPR015BN | L1 | A 01 2L5550K1 2L545 A 01 2L5550K1 2L545 A 02 2L55X0B3 2L545 A 03 2L55X0A3 2L545 A 04 2L44X0A3 2L448 A 05 2L4428A2 2L445 A 05 2L4428A2 2L448 | 1.5
2 | RPA | 2RPAC0447 | IN | IN | OUT | NO | 2 | 1.5 | NA | PVC | PVC | 1000V dc | FDR, TDR and V&T | 4RO (FDR & TDR) and 2RO (V&T) | NO | ALSTHOM | IMS | 17 | 0 | 17 | 2RPA016UP | 2RPA650AR | L1 | A 01 2L5550K3 2L545 A 01 2L5550K3 2L545 A 02 2L5566A2 2L545 A 03 2L5566B2 2L545 A 04 2L5546K2 2L545 A 05 2L5546J2 2L545 A 06 2L5546H2 2L545 A 07 2L5546G2 2L545 A 08 2L5546F2 2L545 A 09 2L5546E2 2L545 A 10 2L5546D2 2L545 A 11 2L5546C2 2L545 | 1.5
2 | RPA | 2RPAC0448 | IN | IN | OUT | NO | 2 | 1.5 | NA | PVC | PVC | 1000V dc | FDR, TDR and V&T | 4RO (FDR & TDR) and 2RO (V&T) | NO | ALSTHOM | IMS | 16 | 0 | 16 | 2RPA640CC | 2RPA620AR | L1 | A 01 2L5550K3 2L545 A 01 2L5550K3 2L545 A 02 2L5566A2 2L545 A 03 2L5566B2 2L545 A 04 2L5546K2 2L545 A 05 2L5546J2 2L545 A 06 2L5546H2 2L545 A 07 2L5546G2 2L545 A 08 2L5546F2 2L545 A 09 2L5546E2 2L545 | 1.5
2 | RPA | 2RPAC0449 | IN | IN | OUT | NO | 2 | 1.5 | NA | PVC | PVC | 1000V dc | FDR, TDR and V&T | 4RO (FDR & TDR) and 2RO (V&T) | NO | ALSTHOM | IMS | 15 | 0 | 15 | 2RPA640CC | 2RPA610AR | L1 | A 01 2L5550K3 2L545 A 01 2L5550K3 2L545 A 02 2L5566A2 2L545 A 03 2L5566B2 2L545 A 04 2L5546K2 2L545 A 05 2L5546J2 2L545 A 06 2L5546H2 2L545 A 07 2L5546G2 2L545 A 08 2L5546F2 2L545 | 1.5
2 | RPA | 2RPAC0450 | IN | IN | OUT | NO | 4 | 1.5 | NA | PVC | PVC | 1000V dc | FDR, TDR and V&T | 4RO (FDR & TDR) and 2RO (V&T) | NO | ALSTHOM | IMS | 18 | 0 | 18 | 2RPA015UM | 2KPR015BN | L1 | A 01 2L5550K1 2L545 A 01 2L5550K1 2L545 A 02 2L55X0B3 2L545 A 03 2L55X0A3 2L545 A 04 2L44X0A3 2L448 A 05 2L4428A2 2L445 A 05 2L4428A2 2L448 | 1.5
2 | RPA | 2RPAC0451 | IN | IN | OUT | NO | 9 | 1.5 | NA | PVC | PVC | 1000V dc | FDR, TDR and V&T | 4RO (FDR & TDR) and 2RO (V&T) | NO | ALSTHOM | IMS | 18 | 0 | 18 | 2RPA015UM | 2KPR017BN | L1 | A 01 2L5550K1 2L545 A 01 2L5550K1 2L545 A 02 2L55X0B3 2L545 A 03 2L55X0A3 2L545 A 04 2L44X0A3 2L448 A 05 2L4428A2 2L445 A 05 2L4428A2 2L448 | 1.5
2 | RPA | 2RPAC0452 | IN | IN | OUT | NO | 9 | 1.5 | NA | PVC | PVC | 1000V dc | FDR, TDR and V&T | 4RO (FDR & TDR) and 2RO (V&T) | NO | ALSTHOM | IMS | 18 | 0 | 18 | 2RPA016UM | 2KPR017BN | L1 | A 01 2L5550K1 2L545 A 01 2L5550K1 2L545 A 02 2L55X0B3 2L545 A 03 2L55X0A3 2L545 A 04 2L44X0A3 2L448 A 05 2L4428A2 2L445 A 05 2L4428A2 2L448 | 1.5
2 | RPA | 2RPAC0453 | IN | IN | OUT | NO | 9 | 1.5 | NA | PVC | PVC | 1000V dc | FDR, TDR and V&T | 4RO (FDR & TDR) and 2RO (V&T) | NO | ALSTHOM | IMS | 18 | 0 | 18 | 2RPA017UM | 2KPR017BN | L1 | A 01 2L5550K1 2L545 A 01 2L5550K1 2L545 A 02 2L55X0B3 2L545 A 03 2L55X0A3 2L545 A 04 2L44X0A3 2L448 A 05 2L4428A2 2L445 A 05 2L4428A2 2L448 | 1.5
2 | RPA | 2RPAC0454 | IN | IN | OUT | NO | 12 | 1.5 | NA | PVC | PVC | 1000V dc | FDR, TDR and V&T | 4RO (FDR & TDR) and 2RO (V&T) | NO | ALSTHOM | EMS | 35 | 0 | 35 | 2KPR017BN | 2EAS007UB | L1 | A 01 2L4428A2 2L445 A 01 2L4428A2 2L445 A 01 2L4428A2 2L448 A 02 2L44X0A3 2L448 A 03 2L55X0A3 2L545 A 04 2L5566A2 2L545 A 05 2L5566B2 2L545 A 06 2L5566C2 2L545 A 07 2L5566D2 2L545 A 08 2L5544K2 2L545 A 09 2L5544J2 2L545 A 10 2L5544H2 2L545 A 11 2L5544G2 2L545 A 12 2L5544F2 2L545 A 13 2L5544E2 2L545 A 14 2L5544D2 2L545 A 15 2L5544C2 2L545 A 16 2L5544B2 2L545 A 17 2L5558F2 2L545 A 17 2L5558F2 2L546 A 18 2L5558G2 2L546 | 1.5
2 | RPA | 2RPAC0455 | IN | IN | OUT | NO | 9 | 1.5 | NA | PVC | PVC | 1000V dc | FDR, TDR and V&T | 4RO (FDR & TDR) and 2RO (V&T) | NO | ALSTHOM | IMS | 70 | 0 | 70 | 2KPR017BN | 2RPA366CC | L1 | A 01 2L4428A3 2L445 A 01 2L4428A3 2L445 A 01 2L4428A3 2L448 A 02 2L44X0A4 2L448 A 03 2L55X0A4 2L545 A 04 2L5566A2 2L545 A 05 2L5566B2 2L545 A 06 2L5566C2 2L545 A 07 2L5566D2 2L545 A 08 2L5544K2 2L545 A 09 2L5544J2 2L545 A 10 2L5544H2 2L545 A 11 2L5544G2 2L545 A 12 2L5544F2 2L545 A 13 2L5544E2 2L545 A 14 2L5544D2 2L545 A 15 2L5544C2 2L545 A 16 2L5544B2 2L545 A 17 2L5544A2 2L545 A 18 2L5531E1 2L545 A 19 2L5531F1 2L545 A 19 2L5531F1 2L546 A 20 2L5531G1 2L546 A 21 2L5531H1 2L546 A 22 2L5531J1 2L546 A 23 2L5531K1 2L546 A 24 2L5531L1 2L546 A 25 2L5526A2 2L547 A 26 2L5526B2 2L547 A 27 2L5526C2 2L547 A 28 2L5526D2 2L547 A 29 2L55JFB7 2L547 A 30 2L66JFA7 2L647 A 31 2L6614A2 2L647 A 32 2L6614B2 2L647 A 33 2L6614C2 2L647 A 33 2L6614C2 2L649 A 34 2L6619A1 2L649 A 35 2L6625C2 2L649 A 36 2L6625B2 2L649 A 37 2L6625A2 2L649 | 1.5
2 | RPA | 2RPAC0456 | IN | IN | OUT | NO | 4 | 1.5 | NA | PVC | PVC | 1000V dc | FDR, TDR and V&T | 4RO (FDR & TDR) and 2RO (V&T) | NO | ALSTHOM | IMS | 24 | 0 | 24 | 2KPR017BN | 2RPA600AR | L1 | A 01 2L4428A2 2L445 A 01 2L4428A2 2L445 A 01 2L4428A2 2L448 A 02 2L44X0A3 2L448 A 03 2L55X0A3 2L545 A 04 2L5551A1 2L545 A 05 2L5556K1 2L545 A 06 2L5556J1 2L545 A 07 2L5556H1 2L545 A 08 2L5556G1 2L545 | 1.5
2 | RPA | 2RPAC0457 | IN | IN | OUT | NO | 4 | 1.5 | NA | PVC | PVC | 1000V dc | FDR, TDR and V&T | 4RO (FDR & TDR) and 2RO (V&T) | NO | ALSTHOM | IMS | 25 | 0 | 25 | 2KPR017BN | 2RPA630AR | L1 | A 01 2L4428A2 2L445 A 01 2L4428A2 2L445 A 01 2L4428A2 2L448 A 02 2L44X0A3 2L448 A 03 2L55X0A3 2L545 A 04 2L5551A1 2L545 A 05 2L5556K1 2L545 A 06 2L5556J1 2L545 A 07 2L5556H1 2L545 A 08 2L5556G1 2L545 A 09 2L5556F1 2L545 A 10 2L5556E1 2L545 | 1.5
2 | RPA | 2RPAC0458 | IN | IN | OUT | NO | 9 | 1.5 | NA | PVC | PVC | 1000V dc | FDR, TDR and V&T | 4RO (FDR & TDR) and 2RO (V&T) | NO | ALSTHOM | IMS | 70 | 0 | 70 | 2KPR017BN | 2RPA368CC | L1 | A 01 2L4428A3 2L445 A 01 2L4428A3 2L445 A 01 2L4428A3 2L448 A 02 2L44X0A4 2L448 A 03 2L55X0A4 2L545 A 04 2L5566A2 2L545 A 05 2L5566B2 2L545 A 06 2L5566C2 2L545 A 07 2L5566D2 2L545 A 08 2L5544K2 2L545 A 09 2L5544J2 2L545 A 10 2L5544H2 2L545 A 11 2L5544G2 2L545 A 12 2L5544F2 2L545 A 13 2L5544E2 2L545 A 14 2L5544D2 2L545 A 15 2L5544C2 2L545 A 16 2L5544B2 2L545 A 17 2L5544A2 2L545 A 18 2L5531E1 2L545 A 19 2L5531F1 2L545 A 19 2L5531F1 2L546 A 20 2L5531G1 2L546 A 21 2L5531H1 2L546 A 22 2L5531J1 2L546 A 23 2L5531K1 2L546 A 24 2L5531L1 2L546 A 25 2L5526A2 2L547 A 26 2L5526B2 2L547 A 27 2L5526C2 2L547 A 28 2L5526D2 2L547 A 29 2L55JFB7 2L547 A 30 2L66JFA7 2L647 A 31 2L6614A2 2L647 A 32 2L6614B2 2L647 A 33 2L6614C2 2L647 A 33 2L6614C2 2L649 A 34 2L6619A1 2L649 A 35 2L6625C2 2L649 A 36 2L6625B2 2L649 A 37 2L6625A2 2L649 | 1.5
2 | RPA | 2RPAC0459 | IN | IN | OUT | NO | 12 | 1.5 | NA | PVC | PVC | 1000V dc | FDR, TDR and V&T | 4RO (FDR & TDR) and 2RO (V&T) | NO | ALSTHOM | IMS | 70 | 0 | 70 | 2KPR017BN | 2RPA079CC | L1 | A 01 2L4428A2 2L445 A 01 2L4428A2 2L445 A 01 2L4428A2 2L448 A 02 2L44X0A3 2L448 A 03 2L55X0A3 2L545 A 04 2L5566A2 2L545 A 05 2L5566B2 2L545 A 06 2L5546K1 2L545 A 07 2L5546J1 2L545 A 08 2L5546H1 2L545 A 09 2L5546G1 2L545 A 10 2L5546F1 2L545 A 11 2L5546E1 2L545 A 12 2L5546D1 2L545 A 13 2L5546C1 2L545 A 14 2L5546B1 2L545 A 15 2L5546A1 2L545 A 16 2L55JSB3 2L545 A 17 2L66JSA3 2L645 A 18 2L6600B2 2L645 A 19 2L6600C2 2L645 A 20 2L6600D2 2L645 A 20 2L6600D2 2L647 A 21 2L6600E2 2L647 A 22 2L6600F2 2L647 A 23 2L6600G2 2L647 A 24 2L6614A2 2L647 A 25 2L6614B2 2L647 A 26 2L6614C2 2L647 A 26 2L6614C2 2L649 A 27 2L6619A1 2L649 A 28 2L6625D2 2L649 | 1.5
2 | RPA | 2RPAC0460 | IN | IN | OUT | NO | 2 | 1.5 | NA | PVC | PVC | 1000V dc | FDR, TDR and V&T | 4RO (FDR & TDR) and 2RO (V&T) | NO | ALSTHOM | IMS | 54 | 0 | 54 | 2RPA620AR | 2KRG012AR | L1 | A 01 2L5547E2 2L545 A 01 2L5547E2 2L545 A 02 2L5547D2 2L545 A 03 2L5547C2 2L545 A 04 2L5547B2 2L545 A 05 2L5547A2 2L545 A 06 2L55JTB3 2L545 A 07 2L66JTA3 2L645 A 08 2L6643A1 2L645 A 09 2L6643B1 2L645 A 10 2L6643C1 2L645 A 11 2L6643D1 2L645 A 12 2L6643E1 2L645 A 13 2W6643E1 2W645 A 14 2W6643F1 2W645 A 15 2W6643G1 2W645 A 16 2W6643H1 2W645 A 17 2W6643J1 2W644 | 1.5
2 | RPA | 2RPAC0461 | IN | IN | OUT | NO | 2 | 1.5 | NA | PVC | PVC | 1000V dc | FDR, TDR and V&T | 4RO (FDR & TDR) and 2RO (V&T) | NO | ALSTHOM | IMS | 64 | 0 | 64 | 2RPA620AR | 2KRG022AR | L1 | A 01 2L5547E2 2L545 A 01 2L5547E2 2L545 A 02 2L5547D2 2L545 A 03 2L5547C2 2L545 A 04 2L5547B2 2L545 A 05 2L5547A2 2L545 A 06 2L55JTB3 2L545 A 07 2L66JTA3 2L645 A 08 2L6643A1 2L645 A 09 2L6643B1 2L645 A 10 2L6643C1 2L645 A 11 2L6643D1 2L645 A 12 2L6643E1 2L645 A 13 2W6643E1 2W645 A 14 2W6643F1 2W645 A 15 2W6643G1 2W645 A 16 2W6643H1 2W645 A 17 2W6643J1 2W644 | 1.5
2 | RPA | 2RPAC0462 | IN | IN | OUT | NO | 2 | 1.5 | NA | PVC | PVC | 1000V dc | FDR, TDR and V&T | 4RO (FDR & TDR) and 2RO (V&T) | NO | ALSTHOM | IMS | 59 | 0 | 59 | 2RPA620AR | 2KRG032AR | L1 | A 01 2L5547E2 2L545 A 01 2L5547E2 2L545 A 02 2L5547D2 2L545 A 03 2L5547C2 2L545 A 04 2L5547B2 2L545 A 05 2L5547A2 2L545 A 06 2L55JTB3 2L545 A 07 2L66JTA3 2L645 A 08 2L6643A1 2L645 A 09 2L6643B1 2L645 A 10 2L6643C1 2L645 A 11 2L6643D1 2L645 A 12 2L6643E1 2L645 A 13 2W6643E1 2W645 A 14 2W6643F1 2W645 A 15 2W6643G1 2W645 A 16 2W6643H1 2W645 A 17 2W6643J1 2W644 | 1.5
2 | RPA | 2RPAC0463 | IN | IN | OUT | NO | 2 | 1.5 | NA | PVC | PVC | 1000V dc | FDR, TDR and V&T | 4RO (FDR & TDR) and 2RO (V&T) | NO | ALSTHOM | IMS | 27 | 0 | 27 | 2RPA620AR | 2KRG041AR | L1 | A 01 2L5547E2 2L545 A 01 2L5547E2 2L545 A 02 2L5547D2 2L545 A 03 2L5547C2 2L545 A 04 2L5547B2 2L545 A 05 2L5547A2 2L545 A 06 2L55JTB3 2L545 A 07 2L66JTA3 2L645 A 08 2L6643A1 2L645 A 09 2L6643B1 2L645 A 10 2L6643C1 2L645 A 11 2L6643D1 2L645 | 1.5
2 | RPA | 2RPAC0464 | IN | IN | OUT | NO | 37 | 1.5 | NA | PVC | PVC | 1000V dc | FDR, TDR and V&T | 4RO (FDR & TDR) and 2RO (V&T) | NO | ALSTHOM | IMS | 24 | 0 | 24 | 2KPR017BN | 2RPA600AR | L1 | A 01 2L4428A2 2L445 A 01 2L4428A2 2L445 A 01 2L4428A2 2L448 A 02 2L44X0A3 2L448 A 03 2L55X0A3 2L545 A 04 2L5551A1 2L545 A 05 2L5556K1 2L545 A 06 2L5556J1 2L545 A 07 2L5556H1 2L545 A 08 2L5556G1 2L545 | 1.5
2 | RPA | 2RPAC0465 | IN | IN | OUT | NO | 37 | 1.5 | NA | PVC | PVC | 1000V dc | FDR, TDR and V&T | 4RO (FDR & TDR) and 2RO (V&T) | NO | ALSTHOM | IMS | 25 | 0 | 25 | 2KPR017BN | 2RPA630AR | L1 | A 01 2L4428A2 2L445 A 01 2L4428A2 2L445 A 01 2L4428A2 2L448 A 02 2L44X0A3 2L448 A 03 2L55X0A3 2L545 A 04 2L5551A1 2L545 A 05 2L5556K1 2L545 A 06 2L5556J1 2L545 A 07 2L5556H1 2L545 A 08 2L5556G1 2L545 A 09 2L5556F1 2L545 A 10 2L5556E1 2L545 | 1.5
2 | RPA | 2RPAC0466 | IN | IN | OUT | NO | 9 | 1.5 | NA | PVC | PVC | 1000V dc | FDR, TDR and V&T | 4RO (FDR & TDR) and 2RO (V&T) | NO | ALSTHOM | IMS | 70 | 0 | 70 | 2KPR017BN | 2RPA367CC | L1 | A 01 2L4428A3 2L445 A 01 2L4428A3 2L445 A 01 2L4428A3 2L448 A 02 2L44X0A4 2L448 A 03 2L55X0A4 2L545 A 04 2L5566A2 2L545 A 05 2L5566B2 2L545 A 06 2L5566C2 2L545 A 07 2L5566D2 2L545 A 08 2L5544K2 2L545 A 09 2L5544J2 2L545 A 10 2L5544H2 2L545 A 11 2L5544G2 2L545 A 12 2L5544F2 2L545 A 13 2L5544E2 2L545 A 14 2L5544D2 2L545 A 15 2L5544C2 2L545 A 16 2L5544B2 2L545 A 17 2L5544A2 2L545 A 18 2L5531E1 2L545 A 19 2L5531F1 2L545 A 19 2L5531F1 2L546 A 20 2L5531G1 2L546 A 21 2L5531H1 2L546 A 22 2L5531J1 2L546 A 23 2L5531K1 2L546 A 24 2L5531L1 2L546 A 25 2L5526A2 2L547 A 26 2L5526B2 2L547 A 27 2L5526C2 2L547 A 28 2L5526D2 2L547 A 29 2L55JFB7 2L547 A 30 2L66JFA7 2L647 A 31 2L6614A2 2L647 A 32 2L6614B2 2L647 A 33 2L6614C2 2L647 A 33 2L6614C2 2L649 A 34 2L6619A1 2L649 A 35 2L6625C2 2L649 A 36 2L6625B2 2L649 A 37 2L6625A2 2L649 | 1.5
2 | RPA | 2RPAC0467 | IN | IN | OUT | NO | 12 | 1.5 | NA | PVC | PVC | 1000V dc | FDR, TDR and V&T | 4RO (FDR & TDR) and 2RO (V&T) | NO | ALSTHOM | IMS | 71 | 0 | 71 | 2KPR017BN | 2RPA624CC | L1 | A 01 2L4428A2 2L445 A 01 2L4428A2 2L445 A 01 2L4428A2 2L448 A 02 2L4428A3 2L445 A 02 2L4428A3 2L448 A 03 2L44X0A4 2L448 A 04 2L55X0A4 2L545 A 05 2L5566A2 2L545 A 06 2L5566B2 2L545 A 07 2L5566C2 2L545 A 08 2L5566D2 2L545 A 09 2L5544K2 2L545 A 10 2L5544J2 2L545 A 11 2L5544H2 2L545 A 12 2L5544G2 2L545 A 13 2L5544F2 2L545 A 14 2L5544E2 2L545 A 15 2L5544D2 2L545 A 16 2L5544C2 2L545 A 17 2L5544B2 2L545 A 18 2L5544A2 2L545 A 19 2L5531E1 2L545 A 20 2L5531F1 2L545 A 20 2L5531F1 2L546 A 21 2L5531G1 2L546 A 22 2L5531H1 2L546 A 23 2L5531J1 2L546 A 24 2L5531K1 2L546 A 25 2L5531L1 2L546 A 26 2L5526A2 2L547 A 27 2L5526B2 2L547 A 28 2L5526C2 2L547 A 29 2L5526D2 2L547 A 30 2L55JFB7 2L547 A 31 2L66JFA7 2L647 A 32 2L6600H2 2L647 A 33 2L6614A2 2L647 A 34 2L6614B2 2L647 A 35 2L6614C2 2L647 A 35 2L6614C2 2L649 A 36 2L6619A1 2L649 A 37 2L6625C2 2L649 A 38 2L6625B2 2L649 A 39 2L6625A2 2L649 | 1.5
2 | RPA | 2RPAC0468 | IN | IN | OUT | NO | 9 | 1.5 | NA | PVC | PVC | 1000V dc | FDR, TDR and V&T | 4RO (FDR & TDR) and 2RO (V&T) | NO | ALSTHOM | IMS | 71 | 0 | 71 | 2KPR017BN | 2RPA623CC | L1 | A 01 2L4428A3 2L445 A 01 2L4428A3 2L445 A 01 2L4428A3 2L448 A 02 2L44X0A4 2L448 A 03 2L55X0A4 2L545 A 04 2L5566A2 2L545 A 05 2L5566B2 2L545 A 06 2L5566C2 2L545 A 07 2L5566D2 2L545 A 08 2L5544K2 2L545 A 09 2L5544J2 2L545 A 10 2L5544H2 2L545 A 11 2L5544G2 2L545 A 12 2L5544F2 2L545 A 13 2L5544E2 2L545 A 14 2L5544D2 2L545 A 15 2L5544C2 2L545 A 16 2L5544B2 2L545 A 17 2L5544A2 2L545 A 18 2L5531E1 2L545 A 19 2L5531F1 2L545 A 19 2L5531F1 2L546 A 20 2L5531G1 2L546 A 21 2L5531H1 2L546 A 22 2L5531J1 2L546 A 23 2L5531K1 2L546 A 24 2L5531L1 2L546 A 25 2L5526A2 2L547 A 26 2L5526B2 2L547 A 27 2L5526C2 2L547 A 28 2L5526D2 2L547 A 29 2L55JFB7 2L547 A 30 2L66JFA7 2L647 A 31 2L6600H2 2L647 A 32 2L6614A2 2L647 A 33 2L6614B2 2L647 A 34 2L6614C2 2L647 A 34 2L6614C2 2L649 A 35 2L6619A1 2L649 A 36 2L6625C2 2L649 A 37 2L6625B2 2L649 A 38 2L6625A2 2L649 | 1.5
2 | RPA | 2RPAC0469 | IN | IN | OUT | NO | 12 | 1.5 | NA | PVC | PVC | 1000V dc | FDR, TDR and V&T | 4RO (FDR & TDR) and 2RO (V&T) | NO | ALSTHOM | IMS | 71 | 0 | 71 | 2KPR017BN | 2RPA622CC | L1 | A 01 2L4428A2 2L445 A 01 2L4428A2 2L445 A 01 2L4428A2 2L448 A 02 2L4428A3 2L445 A 02 2L4428A3 2L448 A 03 2L44X0A4 2L448 A 04 2L55X0A4 2L545 A 05 2L5566A2 2L545 A 06 2L5566B2 2L545 A 07 2L5566C2 2L545 A 08 2L5566D2 2L545 A 09 2L5544K2 2L545 A 10 2L5544J2 2L545 A 11 2L5544H2 2L545 A 12 2L5544G2 2L545 A 13 2L5544F2 2L545 A 14 2L5544E2 2L545 A 15 2L5544D2 2L545 A 16 2L5544C2 2L545 A 17 2L5544B2 2L545 A 18 2L5544A2 2L545 A 19 2L5531E1 2L545 A 20 2L5531F1 2L545 A 20 2L5531F1 2L546 A 21 2L5531G1 2L546 A 22 2L5531H1 2L546 A 23 2L5531J1 2L546 A 24 2L5531K1 2L546 A 25 2L5531L1 2L546 A 26 2L5526A2 2L547 A 27 2L5526B2 2L547 A 28 2L5526C2 2L547 A 29 2L5526D2 2L547 A 30 2L55JFB7 2L547 A 31 2L66JFA7 2L647 A 32 2L6600H2 2L647 A 33 2L6614A2 2L647 A 34 2L6614B2 2L647 A 35 2L6614C2 2L647 A 35 2L6614C2 2L649 A 36 2L6619A1 2L649 A 37 2L6625C2 2L649 A 38 2L6625B2 2L649 A 39 2L6625A2 2L649 | 1.5
2 | RPA | 2RPAC0470 | IN | IN | OUT | NO | 12 | 1.5 | NA | PVC | PVC | 1000V dc | FDR, TDR and V&T | 4RO (FDR & TDR) and 2RO (V&T) | NO | ALSTHOM | IMS | 27 | 0 | 27 | 2KPR015BN | 2RPA650AR | L1 | A 01 2L4428A2 2L445 A 01 2L4428A2 2L445 A 01 2L4428A2 2L448 A 02 2L44X0A3 2L448 A 03 2L55X0A3 2L545 A 04 2L5551A1 2L545 A 05 2L5556K1 2L545 A 06 2L5556J1 2L545 A 07 2L5556H1 2L545 A 08 2L5556G1 2L545 A 09 2L5556F1 2L545 A 10 2L5556E1 2L545 A 11 2L5556D1 2L545 A 12 2L5556C1 2L545 | 1.5
2 | RPA | 2RPAC0471 | IN | IN | OUT | NO | 19 | 1.5 | NA | PVC | PVC | 1000V dc | FDR, TDR and V&T | 4RO (FDR & TDR) and 2RO (V&T) | NO | ALSTHOM | IMS | 27 | 0 | 27 | 2KPR015BN | 2RPA650AR | L1 | A 01 2L4428A3 2L445 A 01 2L4428A3 2L445 A 01 2L4428A3 2L448 A 02 2L44X0A3 2L448 A 03 2L55X0A3 2L545 A 04 2L5551A1 2L545 A 05 2L5556K1 2L545 A 06 2L5556J1 2L545 A 07 2L5556H1 2L545 A 08 2L5556G1 2L545 A 09 2L5556F1 2L545 A 10 2L5556E1 2L545 A 11 2L5556D1 2L545 A 12 2L5556C1 2L545 | 1.5
2 | RPA | 2RPAC0472 | IN | IN | OUT | NO | 12 | 1.5 | NA | PVC | PVC | 1000V dc | FDR, TDR and V&T | 4RO (FDR & TDR) and 2RO (V&T) | NO | ALSTHOM | IMS | 71 | 0 | 71 | 2KPR017BN | 2RPA621CC | L1 | A 01 2L4428A2 2L445 A 01 2L4428A2 2L445 A 01 2L4428A2 2L448 A 02 2L4428A3 2L445 A 02 2L4428A3 2L448 A 03 2L44X0A4 2L448 A 04 2L55X0A4 2L545 A 05 2L5566A2 2L545 A 06 2L5566B2 2L545 A 07 2L5566C2 2L545 A 08 2L5566D2 2L545 A 09 2L5544K2 2L545 A 10 2L5544J2 2L545 A 11 2L5544H2 2L545 A 12 2L5544G2 2L545 A 13 2L5544F2 2L545 A 14 2L5544E2 2L545 A 15 2L5544D2 2L545 A 16 2L5544C2 2L545 A 17 2L5544B2 2L545 A 18 2L5544A2 2L545 A 19 2L5531E1 2L545 A 20 2L5531F1 2L545 A 20 2L5531F1 2L546 A 21 2L5531G1 2L546 A 22 2L5531H1 2L546 A 23 2L5531J1 2L546 A 24 2L5531K1 2L546 A 25 2L5531L1 2L546 A 26 2L5526A2 2L547 A 27 2L5526B2 2L547 A 28 2L5526C2 2L547 A 29 2L5526D2 2L547 A 30 2L55JFB7 2L547 A 31 2L66JFA7 2L647 A 32 2L6600H2 2L647 A 33 2L6614A2 2L647 A 34 2L6614B2 2L647 A 35 2L6614C2 2L647 A 35 2L6614C2 2L649 A 36 2L6619A1 2L649 A 37 2L6625C2 2L649 A 38 2L6625B2 2L649 A 39 2L6625A2 2L649 | 1.5
2 | RPA | 2RPAC0473 | IN | IN | OUT | NO | 12 | 1.5 | NA | PVC | PVC | 1000V dc | FDR, TDR and V&T | 4RO (FDR & TDR) and 2RO (V&T) | NO | ALSTHOM | IMS | 71 | 0 | 71 | 2KPR017BN | 2RPA616CC | L1 | A 01 2L4428A2 2L445 A 01 2L4428A2 2L445 A 01 2L4428A2 2L448 A 02 2L4428A3 2L445 A 02 2L4428A3 2L448 A 03 2L44X0A4 2L448 A 04 2L55X0A4 2L545 A 05 2L5566A2 2L545 A 06 2L5566B2 2L545 A 07 2L5566C2 2L545 A 08 2L5566D2 2L545 A 09 2L5544K2 2L545 A 10 2L5544J2 2L545 A 11 2L5544H2 2L545 A 12 2L5544G2 2L545 A 13 2L5544F2 2L545 A 14 2L5544E2 2L545 A 15 2L5544D2 2L545 A 16 2L5544C2 2L545 A 17 2L5544B2 2L545 A 18 2L5544A2 2L545 A 19 2L5531E1 2L545 A 20 2L5531F1 2L545 A 20 2L5531F1 2L546 A 21 2L5531G1 2L546 A 22 2L5531H1 2L546 A 23 2L5531J1 2L546 A 24 2L5531K1 2L546 A 25 2L5531L1 2L546 A 26 2L5526A2 2L547 A 27 2L5526B2 2L547 A 28 2L5526C2 2L547 A 29 2L5526D2 2L547 A 30 2L55JFB7 2L547 A 31 2L66JFA7 2L647 A 32 2L6600H2 2L647 A 33 2L6614A2 2L647 A 34 2L6614B2 2L647 A 35 2L6614C2 2L647 A 35 2L6614C2 2L649 A 36 2L6619A1 2L649 A 37 2L6625C2 2L649 A 38 2L6625B2 2L649 A 39 2L6625A2 2L649 | 1.5
2 | RPA | 2RPAC0474 | IN | IN | OUT | NO | 12 | 1.5 | NA | PVC | PVC | 1000V dc | FDR, TDR and V&T | 4RO (FDR & TDR) and 2RO (V&T) | NO | ALSTHOM | IMS | 71 | 0 | 71 | 2KPR017BN | 2RPA612CC | L1 | A 01 2L4428A2 2L445 A 01 2L4428A2 2L445 A 01 2L4428A2 2L448 A 02 2L4428A3 2L445 A 02 2L4428A3 2L448 A 03 2L44X0A4 2L448 A 04 2L55X0A4 2L545 A 05 2L5566A2 2L545 A 06 2L5566B2 2L545 A 07 2L5566C2 2L545 A 08 2L5566D2 2L545 A 09 2L5544K2 2L545 A 10 2L5544J2 2L545 A 11 2L5544H2 2L545 A 12 2L5544G2 2L545 A 13 2L5544F2 2L545 A 14 2L5544E2 2L545 A 15 2L5544D2 2L545 A 16 2L5544C2 2L545 A 17 2L5544B2 2L545 A 18 2L5544A2 2L545 A 19 2L5531E1 2L545 A 20 2L5531F1 2L545 A 20 2L5531F1 2L546 A 21 2L5531G1 2L546 A 22 2L5531H1 2L546 A 23 2L5531J1 2L546 A 24 2L5531K1 2L546 A 25 2L5531L1 2L546 A 26 2L5526A2 2L547 A 27 2L5526B2 2L547 A 28 2L5526C2 2L547 A 29 2L5526D2 2L547 A 30 2L55JFB7 2L547 A 31 2L66JFA7 2L647 A 32 2L6600H2 2L647 A 33 2L6614A2 2L647 A 34 2L6614B2 2L647 A 35 2L6614C2 2L647 A 35 2L6614C2 2L649 A 36 2L6619A1 2L649 A 37 2L6625C2 2L649 A 38 2L6625B2 2L649 A 39 2L6625A2 2L649 | 1.5
2 | RPA | 2RPAC0475 | IN | IN | OUT | NO | 12 | 1.5 | NA | PVC | PVC | 1000V dc | FDR, TDR and V&T | 4RO (FDR & TDR) and 2RO (V&T) | NO | ALSTHOM | IMS | 72 | 0 | 72 | 2KPR017BN | 2RPA611CC | L1 | A 01 2L4428A2 2L445 A 01 2L4428A2 2L445 A 01 2L4428A2 2L448 A 02 2L4428A3 2L445 A 02 2L4428A3 2L448 A 03 2L44X0A4 2L448 A 04 2L55X0A4 2L545 A 05 2L55X0B4 2L545 A 06 2L5550K1 2L545 A 07 2L5550J1 2L545 A 08 2L66X2A1 2L645 A 09 2L6643B1 2L645 A 10 2L6641A1 2L645 A 11 2L6641B1 2L645 A 12 2L6601C2 2L645 A 12 2L6601C2 2L647 A 13 2L6601D2 2L647 A 14 2L6601E2 2L647 A 15 2L6601F2 2L647 A 16 2L6614B2 2L647 A 17 2L6614C2 2L647 A 17 2L6614C2 2L649 A 18 2L6619A1 2L649 A 19 2L6625C2 2L649 A 20 2L6625B2 2L649 A 21 2L6625A2 2L649 | 1.5
2 | RPA | 2RPAC0476 | IN | IN | OUT | NO | 12 | 1.5 | NA | PVC | PVC | 1000V dc | FDR, TDR and V&T | 4RO (FDR & TDR) and 2RO (V&T) | NO | ALSTHOM | IMS | 72 | 0 | 72 | 2KPR017BN | 2RPA607CC | L1 | A 01 2L4428A2 2L445 A 01 2L4428A2 2L445 A 01 2L4428A2 2L448 A 02 2L4428A3 2L445 A 02 2L4428A3 2L448 A 03 2L44X0A4 2L448 A 04 2L55X0A4 2L545 A 05 2L55X0B4 2L545 A 06 2L5550K1 2L545 A 07 2L5550J1 2L545 A 08 2L66X2A1 2L645 A 09 2L6643B1 2L645 A 10 2L6641A1 2L645 A 11 2L6641B1 2L645 A 12 2L6601C2 2L645 A 12 2L6601C2 2L647 A 13 2L6601D2 2L647 A 14 2L6601E2 2L647 A 15 2L6601F2 2L647 A 16 2L6614B2 2L647 A 17 2L6614C2 2L647 A 17 2L6614C2 2L649 A 18 2L6619A1 2L649 A 19 2L6625C2 2L649 A 20 2L6625B2 2L649 A 21 2L6625A2 2L649 | 1.5
2 | RPA | 2RPAC0477 | IN | IN | OUT | NO | 9 | 1.5 | NA | PVC | PVC | 1000V dc | FDR, TDR and V&T | 4RO (FDR & TDR) and 2RO (V&T) | NO | ALSTHOM | IMS | 72 | 0 | 72 | 2KPR017BN | 2RPA606CC | L1 | A 01 2L4428A3 2L445 A 01 2L4428A3 2L445 A 01 2L4428A3 2L448 A 02 2L44X0A4 2L448 A 03 2L55X0A4 2L545 A 04 2L55X0B4 2L545 A 05 2L5550K1 2L545 A 06 2L5550J1 2L545 A 07 2L66X2A1 2L645 A 08 2L6643B1 2L645 A 09 2L6641A1 2L645 A 10 2L6641B1 2L645 A 11 2L6601C2 2L645 A 11 2L6601C2 2L647 A 12 2L6601D2 2L647 A 13 2L6601E2 2L647 A 14 2L6601F2 2L647 A 15 2L6614B2 2L647 A 16 2L6614C2 2L647 A 16 2L6614C2 2L649 A 17 2L6619A1 2L649 A 18 2L6625C2 2L649 A 19 2L6625B2 2L649 A 20 2L6625A2 2L649 | 1.5
2 | RPA | 2RPAC0478 | IN | IN | OUT | NO | 12 | 1.5 | NA | PVC | PVC | 1000V dc | FDR, TDR and V&T | 4RO (FDR & TDR) and 2RO (V&T) | NO | ALSTHOM | IMS | 72 | 0 | 72 | 2KPR017BN | 2RPA604CC | L1 | A 01 2L4428A2 2L445 A 01 2L4428A2 2L445 A 01 2L4428A2 2L448 A 02 2L4428A3 2L445 A 02 2L4428A3 2L448 A 03 2L44X0A4 2L448 A 04 2L55X0A4 2L545 A 05 2L55X0B4 2L545 A 06 2L5550K1 2L545 A 07 2L5550J1 2L545 A 08 2L66X2A1 2L645 A 09 2L6643B1 2L645 A 10 2L6641A1 2L645 A 11 2L6641B1 2L645 A 12 2L6601C2 2L645 A 12 2L6601C2 2L647 A 13 2L6601D2 2L647 A 14 2L6601E2 2L647 A 15 2L6601F2 2L647 A 16 2L6614B2 2L647 A 17 2L6614C2 2L647 A 17 2L6614C2 2L649 A 18 2L6619A1 2L649 A 19 2L6625C2 2L649 A 20 2L6625B2 2L649 A 21 2L6625A2 2L649 | 1.5
2 | RPA | 2RPAC0479 | IN | IN | OUT | NO | 12 | 1.5 | NA | PVC | PVC | 1000V dc | FDR, TDR and V&T | 4RO (FDR & TDR) and 2RO (V&T) | NO | ALSTHOM | IMS | 72 | 0 | 72 | 2KPR017BN | 2RPA603CC | L1 | A 01 2L4428A2 2L445 A 01 2L4428A2 2L445 A 01 2L4428A2 2L448 A 02 2L4428A3 2L445 A 02 2L4428A3 2L448 A 03 2L44X0A4 2L448 A 04 2L55X0A4 2L545 A 05 2L55X0B4 2L545 A 06 2L5550K1 2L545 A 07 2L5550J1 2L545 A 08 2L66X2A1 2L645 A 09 2L6643B1 2L645 A 10 2L6641A1 2L645 A 11 2L6641B1 2L645 A 12 2L6601C2 2L645 A 12 2L6601C2 2L647 A 13 2L6601D2 2L647 A 14 2L6601E2 2L647 A 15 2L6601F2 2L647 A 16 2L6614B2 2L647 A 17 2L6614C2 2L647 A 17 2L6614C2 2L649 A 18 2L6619A1 2L649 A 19 2L6625C2 2L649 A 20 2L6625B2 2L649 A 21 2L6625A2 2L649 | 1.5
2 | RPA | 2RPAC0480 | IN | IN | OUT | NO | 12 | 1.5 | NA | PVC | PVC | 1000V dc | FDR, TDR and V&T | 4RO (FDR & TDR) and 2RO (V&T) | NO | ALSTHOM | IMS | 72 | 0 | 72 | 2KPR017BN | 2RPA602CC | L1 | A 01 2L4428A2 2L445 A 01 2L4428A2 2L445 A 01 2L4428A2 2L448 A 02 2L4428A3 2L445 A 02 2L4428A3 2L448 A 03 2L44X0A4 2L448 A 04 2L55X0A4 2L545 A 05 2L55X0B4 2L545 A 06 2L5550K1 2L545 A 07 2L5550J1 2L545 A 08 2L66X2A1 2L645 A 09 2L6643B1 2L645 A 10 2L6641A1 2L645 A 11 2L6641B1 2L645 A 12 2L6601C2 2L645 A 12 2L6601C2 2L647 A 13 2L6601D2 2L647 A 14 2L6601E2 2L647 A 15 2L6601F2 2L647 A 16 2L6614B2 2L647 A 17 2L6614C2 2L647 A 17 2L6614C2 2L649 A 18 2L6619A1 2L649 A 19 2L6625C2 2L649 A 20 2L6625B2 2L649 A 21 2L6625A2 2L649 | 1.5
2 | RPA | 2RPAC0481 | IN | IN | OUT | NO | 9 | 1.5 | NA | PVC | PVC | 1000V dc | FDR, TDR and V&T | 4RO (FDR & TDR) and 2RO (V&T) | NO | ALSTHOM | IMS | 72 | 0 | 72 | 2KPR017BN | 2RPA601CC | L1 | A 01 2L4428A3 2L445 A 01 2L4428A3 2L445 A 01 2L4428A3 2L448 A 02 2L44X0A4 2L448 A 03 2L55X0A4 2L545 A 04 2L55X0B4 2L545 A 05 2L5550K1 2L545 A 06 2L5550J1 2L545 A 07 2L66X2A1 2L645 A 08 2L6643B1 2L645 A 09 2L6641A1 2L645 A 10 2L6641B1 2L645 A 11 2L6601C2 2L645 A 11 2L6601C2 2L647 A 12 2L6601D2 2L647 A 13 2L6601E2 2L647 A 14 2L6601F2 2L647 A 15 2L6614B2 2L647 A 16 2L6614C2 2L647 A 16 2L6614C2 2L649 A 17 2L6619A1 2L649 A 18 2L6625C2 2L649 A 19 2L6625B2 2L649 A 20 2L6625A2 2L649 | 1.5
2 | RPA | 2RPAC0482 | IN | IN | OUT | NO | 19 | 1.5 | NA | PVC | PVC | 1000V dc | FDR, TDR and V&T | 4RO (FDR & TDR) and 2RO (V&T) | NO | ALSTHOM | IMS | 56 | 0 | 56 | 2KPR015BN | 2RPA058TO | L1 | A 01 2L4428A2 2L445 A 01 2L4428A2 2L445 A 01 2L4428A2 2L448 A 02 2L44X0A3 2L448 A 03 2L55X0A3 2L545 A 04 2L5566A2 2L545 A 05 2L5566B2 2L545 A 06 2L5546K1 2L545 A 07 2L5546J1 2L545 A 08 2L5546H1 2L545 A 09 2L5546G1 2L545 A 10 2L5546F1 2L545 A 11 2L5546E1 2L545 A 12 2L5546D1 2L545 A 13 2L5546C1 2L545 A 14 2L5546B1 2L545 A 15 2L5546A1 2L545 A 16 2L55JSB2 2L545 A 17 2L66JSA2 2L645 A 18 2L6600B2 2L645 A 19 2L6600C2 2L645 A 20 2L6600D2 2L645 A 20 2L6600D2 2L647 A 21 2L6600E2 2L647 A 22 2L6600F2 2L647 A 23 2L6600G2 2L647 A 24 2L6600H2 2L647 A 25 2L6612A1 2L647 | 1.5
2 | RPA | 2RPAC0483 | IN | IN | OUT | NO | 37 | 1.5 | NA | PVC | PVC | 1000V dc | FDR, TDR and V&T | 4RO (FDR & TDR) and 2RO (V&T) | NO | ALSTHOM | IMS | 24 | 0 | 24 | 2KPR015BN | 2RPA600AR | L1 | A 01 2L4428A2 2L445 A 01 2L4428A2 2L445 A 01 2L4428A2 2L448 A 02 2L44X0A3 2L448 A 03 2L55X0A3 2L545 A 04 2L5551A1 2L545 A 05 2L5556K1 2L545 A 06 2L5556J1 2L545 A 07 2L5556H1 2L545 A 08 2L5556G1 2L545 | 1.5
2 | RPA | 2RPAC0484 | IN | IN | OUT | NO | 37 | 1.5 | NA | PVC | PVC | 1000V dc | FDR, TDR and V&T | 4RO (FDR & TDR) and 2RO (V&T) | NO | ALSTHOM | IMS | 25 | 0 | 25 | 2KPR015BN | 2RPA630AR | L1 | A 01 2L4428A2 2L445 A 01 2L4428A2 2L445 A 01 2L4428A2 2L448 A 02 2L44X0A3 2L448 A 03 2L55X0A3 2L545 A 04 2L5551A1 2L545 A 05 2L5556K1 2L545 A 06 2L5556J1 2L545 A 07 2L5556H1 2L545 A 08 2L5556G1 2L545 A 09 2L5556F1 2L545 A 10 2L5556E1 2L545 | 1.5
2 | RPA | 2RPAC0485 | IN | IN | OUT | NO | 4 | 1.5 | NA | PVC | PVC | 1000V dc | FDR, TDR and V&T | 4RO (FDR & TDR) and 2RO (V&T) | NO | ALSTHOM | IMS | 55 | 0 | 55 | 2KPR015BN | 2RPA046LA | L1 | A 01 2L4428A2 2L445 A 01 2L4428A2 2L445 A 01 2L4428A2 2L448 A 02 2L44X0A3 2L448 A 03 2L55X0A3 2L545 A 04 2L5551A1 2L545 A 05 2L5551B1 2L545 A 06 2L5551C1 2L545 A 07 2L5551D1 2L545 A 08 2L5553K1 2L545 A 09 2L5553J1 2L545 A 10 2L5553H1 2L545 A 11 2L5553G1 2L545 A 12 2L5553F1 2L545 A 13 2L5553E1 2L545 A 14 2L5553D1 2L545 A 15 2L5553C1 2L545 A 16 2L5553B1 2L545 A 17 2L5553A1 2L545 A 18 2L5530E1 2L545 A 19 2L5530F1 2L545 A 19 2L5530F1 2L546 A 20 2L5530G1 2L546 A 21 2L5530H1 2L546 A 22 2L5530J1 2L546 A 23 2L5530K1 2L546 A 24 2L5530L1 2L546 A 25 2L5500A2 2L547 A 26 2L5500B2 2L547 A 27 2L5500C2 2L547 A 28 2L5500D2 2L547 A 29 2L5500E2 2L547 A 30 2L5500F2 2L547 A 31 2L55JEB3 2L547 A 32 2L66JEA3 2L647 A 33 2L6611A2 2L647 | 1.5
2 | RPA | 2RPAC0486 | IN | IN | OUT | NO | 4 | 1.5 | NA | PVC | PVC | 1000V dc | FDR, TDR and V&T | 4RO (FDR & TDR) and 2RO (V&T) | NO | ALSTHOM | IMS | 66 | 0 | 66 | 2KPR015BN | 2RPA369CC | L1 | A 01 2L4428A2 2L445 A 01 2L4428A2 2L445 A 01 2L4428A2 2L448 A 02 2L4428A3 2L445 A 02 2L4428A3 2L448 A 03 2L44X0A4 2L448 A 04 2L55X0A4 2L545 A 05 2L5566A2 2L545 A 06 2L5566B2 2L545 A 07 2L5546K2 2L545 A 08 2L5546J2 2L545 A 09 2L5546H2 2L545 A 10 2L5546G2 2L545 A 11 2L5546F2 2L545 A 12 2L5546E2 2L545 A 13 2L5546D2 2L545 A 14 2L5546C2 2L545 A 15 2L5546B2 2L545 A 16 2L5546A2 2L545 A 17 2L55JSB3 2L545 A 18 2L66JSA3 2L645 A 19 2L6600B2 2L645 A 20 2L6600C2 2L645 A 21 2L6600D2 2L645 A 21 2L6600D2 2L647 A 22 2L6600E2 2L647 A 23 2L6600F2 2L647 A 24 2L6615A2 2L647 A 25 2L6615B2 2L647 A 26 2L6615C2 2L647 A 26 2L6615C2 2L649 A 27 2L6627A2 2L649 A 28 2L6627B2 2L649 A 29 2L6604B2 2L649 | 1.5
2 | RPA | 2RPAC0487 | IN | IN | OUT | NO | 19 | 1.5 | NA | PVC | PVC | 1000V dc | FDR, TDR and V&T | 4RO (FDR & TDR) and 2RO (V&T) | NO | ALSTHOM | IMS | 56 | 0 | 56 | 2KPR015BN | 2RPA062TO | L1 | A 01 2L4428A2 2L445 A 01 2L4428A2 2L445 A 01 2L4428A2 2L448 A 02 2L44X0A3 2L448 A 03 2L55X0A3 2L545 A 04 2L5566A2 2L545 A 05 2L5566B2 2L545 A 06 2L5546K1 2L545 A 07 2L5546J1 2L545 A 08 2L5546H1 2L545 A 09 2L5546G1 2L545 A 10 2L5546F1 2L545 A 11 2L5546E1 2L545 A 12 2L5546D1 2L545 A 13 2L5546C1 2L545 A 14 2L5546B1 2L545 A 15 2L5546A1 2L545 A 16 2L55JSB2 2L545 A 17 2L66JSA2 2L645 A 18 2L6600B2 2L645 A 19 2L6600C2 2L645 A 20 2L6600D2 2L645 A 20 2L6600D2 2L647 A 21 2L6600E2 2L647 A 22 2L6600F2 2L647 A 23 2L6600G2 2L647 A 24 2L6600H2 2L647 A 25 2L6612A1 2L647 | 1.5
2 | RPA | 2RPAC0488 | IN | IN | OUT | NO | 12 | 1.5 | NA | PVC | PVC | 1000V dc | FDR, TDR and V&T | 4RO (FDR & TDR) and 2RO (V&T) | NO | ALSTHOM | IMS | 56 | 0 | 56 | 2KPR015BN | 2RPA099TO | L1 | A 01 2L4428A2 2L445 A 01 2L4428A2 2L445 A 01 2L4428A2 2L448 A 02 2L44X0A3 2L448 A 03 2L55X0A3 2L545 A 04 2L5566A2 2L545 A 05 2L5566B2 2L545 A 06 2L5546K1 2L545 A 07 2L5546J1 2L545 A 08 2L5546H1 2L545 A 09 2L5546G1 2L545 A 10 2L5546F1 2L545 A 11 2L5546E1 2L545 A 12 2L5546D1 2L545 A 13 2L5546C1 2L545 A 14 2L5546B1 2L545 A 15 2L5546A1 2L545 A 16 2L55JSB2 2L545 A 17 2L66JSA2 2L645 A 18 2L6600B2 2L645 A 19 2L6600C2 2L645 A 20 2L6600D2 2L645 A 20 2L6600D2 2L647 A 21 2L6600E2 2L647 A 22 2L6600F2 2L647 A 23 2L6600G2 2L647 A 24 2L6600H2 2L647 A 25 2L6612A1 2L647 | 1.5
2 | RPA | 2RPAC0489 | IN | IN | OUT | NO | 2 | 1.5 | NA | PVC | PVC | 1000V dc | FDR, TDR and V&T | 4RO (FDR & TDR) and 2RO (V&T) | NO | ALSTHOM | IMS | 56 | 0 | 56 | 2KPR015BN | 2RPA299TO | L1 | A 01 2L4428A2 2L445 A 01 2L4428A2 2L445 A 01 2L4428A2 2L448 A 02 2L44X0A3 2L448 A 03 2L55X0A3 2L545 A 04 2L5566A2 2L545 A 05 2L5566B2 2L545 A 06 2L5546K1 2L545 A 07 2L5546J1 2L545 A 08 2L5546H1 2L545 A 09 2L5546G1 2L545 A 10 2L5546F1 2L545 A 11 2L5546E1 2L545 A 12 2L5546D1 2L545 A 13 2L5546C1 2L545 A 14 2L5546B1 2L545 A 15 2L5546A1 2L545 A 16 2L55JSB2 2L545 A 17 2L66JSA2 2L645 A 18 2L6600B2 2L645 A 19 2L6600C2 2L645 A 20 2L6600D2 2L645 A 20 2L6600D2 2L647 A 21 2L6600E2 2L647 A 22 2L6600F2 2L647 A 23 2L6600G2 2L647 A 24 2L6600H2 2L647 A 25 2L6612A1 2L647 | 1.5
2 | RPA | 2RPAC0490 | IN | IN | OUT | NO | 19 | 1.5 | NA | PVC | PVC | 1000V dc | FDR, TDR and V&T | 4RO (FDR & TDR) and 2RO (V&T) | NO | ALSTHOM | IMS | 56 | 0 | 56 | 2KPR015BN | 2RPA283TO | L1 | A 01 2L4428A2 2L445 A 01 2L4428A2 2L445 A 01 2L4428A2 2L448 A 02 2L44X0A3 2L448 A 03 2L55X0A3 2L545 A 04 2L5566A2 2L545 A 05 2L5566B2 2L545 A 06 2L5546K1 2L545 A 07 2L5546J1 2L545 A 08 2L5546H1 2L545 A 09 2L5546G1 2L545 A 10 2L5546F1 2L545 A 11 2L5546E1 2L545 A 12 2L5546D1 2L545 A 13 2L5546C1 2L545 A 14 2L5546B1 2L545 A 15 2L5546A1 2L545 A 16 2L55JSB2 2L545 A 17 2L66JSA2 2L645 A 18 2L6600B2 2L645 A 19 2L6600C2 2L645 A 20 2L6600D2 2L645 A 20 2L6600D2 2L647 A 21 2L6600E2 2L647 A 22 2L6600F2 2L647 A 23 2L6600G2 2L647 A 24 2L6600H2 2L647 A 25 2L6612A1 2L647 | 1.5
2 | RPA | 2RPAC0491 | IN | IN | OUT | NO | 19 | 1.5 | NA | PVC | PVC | 1000V dc | FDR, TDR and V&T | 4RO (FDR & TDR) and 2RO (V&T) | NO | ALSTHOM | IMS | 56 | 0 | 56 | 2KPR015BN | 2RPA284TO | L1 | A 01 2L4428A2 2L445 A 01 2L4428A2 2L445 A 01 2L4428A2 2L448 A 02 2L44X0A3 2L448 A 03 2L55X0A3 2L545 A 04 2L5566A2 2L545 A 05 2L5566B2 2L545 A 06 2L5546K1 2L545 A 07 2L5546J1 2L545 A 08 2L5546H1 2L545 A 09 2L5546G1 2L545 A 10 2L5546F1 2L545 A 11 2L5546E1 2L545 A 12 2L5546D1 2L545 A 13 2L5546C1 2L545 A 14 2L5546B1 2L545 A 15 2L5546A1 2L545 A 16 2L55JSB2 2L545 A 17 2L66JSA2 2L645 A 18 2L6600B2 2L645 A 19 2L6600C2 2L645 A 20 2L6600D2 2L645 A 20 2L6600D2 2L647 A 21 2L6600E2 2L647 A 22 2L6600F2 2L647 A 23 2L6600G2 2L647 A 24 2L6600H2 2L647 A 25 2L6612A1 2L647 | 1.5
2 | RPA | 2RPAC0492 | IN | IN | OUT | NO | 12 | 1.5 | NA | PVC | PVC | 1000V dc | FDR, TDR and V&T | 4RO (FDR & TDR) and 2RO (V&T) | NO | ALSTHOM | IMS | 64 | 0 | 64 | 2KPR015BN | 2RPA054CC | L1 | A 01 2L4428A2 2L445 A 01 2L4428A2 2L445 A 01 2L4428A2 2L448 A 02 2L4428A3 2L445 A 02 2L4428A3 2L448 A 03 2L44X0A4 2L448 A 04 2L55X0A4 2L545 A 05 2L5551A1 2L545 A 06 2L5551B1 2L545 A 07 2L5551C1 2L545 A 08 2L5551D1 2L545 A 09 2L5553K1 2L545 A 10 2L5553J1 2L545 A 11 2L5553H1 2L545 A 12 2L5553G1 2L545 A 13 2L5553F1 2L545 A 14 2L5553E1 2L545 A 15 2L5553D1 2L545 A 16 2L5553C1 2L545 A 17 2L5553B1 2L545 A 18 2L5553A1 2L545 A 19 2L5530E1 2L545 A 20 2L5530F1 2L545 A 20 2L5530F1 2L546 A 21 2L5530G1 2L546 A 22 2L5530H1 2L546 A 23 2L5530J1 2L546 A 24 2L5530K1 2L546 A 25 2L5530L1 2L546 A 26 2L5500A2 2L547 A 27 2L5500B2 2L547 A 28 2L55JHB4 2L547 A 29 2L66JHA4 2L647 A 30 2L6615A2 2L647 A 31 2L6615B2 2L647 A 32 2L6615C2 2L647 A 32 2L6615C2 2L649 A 33 2L6627A2 2L649 A 34 2L6627B2 2L649 A 35 2L6604C2 2L649 | 1.5
2 | RPA | 2RPAC0493 | IN | IN | OUT | NO | 12 | 1.5 | NA | PVC | PVC | 1000V dc | FDR, TDR and V&T | 4RO (FDR & TDR) and 2RO (V&T) | NO | ALSTHOM | IMS | 66 | 0 | 66 | 2KPR015BN | 2RPA056CC | L1 | A 01 2L4428A2 2L445 A 01 2L4428A2 2L445 A 01 2L4428A2 2L448 A 02 2L4428A3 2L445 A 02 2L4428A3 2L448 A 03 2L44X0A4 2L448 A 04 2L55X0A4 2L545 A 05 2L5566A2 2L545 A 06 2L5566B2 2L545 A 07 2L5546K2 2L545 A 08 2L5546J2 2L545 A 09 2L5546H2 2L545 A 10 2L5546G2 2L545 A 11 2L5546F2 2L545 A 12 2L5546E2 2L545 A 13 2L5546D2 2L545 A 14 2L5546C2 2L545 A 15 2L5546B2 2L545 A 16 2L5546A2 2L545 A 17 2L55JSB3 2L545 A 18 2L66JSA3 2L645 A 19 2L6600B2 2L645 A 20 2L6600C2 2L645 A 21 2L6600D2 2L645 A 21 2L6600D2 2L647 A 22 2L6600E2 2L647 A 23 2L6600F2 2L647 A 24 2L6615A2 2L647 A 25 2L6615B2 2L647 A 26 2L6615C2 2L647 A 26 2L6615C2 2L649 A 27 2L6627A2 2L649 A 28 2L6627B2 2L649 A 29 2L6604C2 2L649 | 1.5
2 | RPA | 2RPAC0494 | IN | IN | OUT | NO | 2 | 1.5 | NA | PVC | PVC | 1000V dc | FDR, TDR and V&T | 4RO (FDR & TDR) and 2RO (V&T) | NO | ALSTHOM | IMS | 66 | 0 | 66 | 2KPR015BN | 2RPA060TO | L1 | A 01 2L4428A2 2L445 A 01 2L4428A2 2L445 A 01 2L4428A2 2L448 A 02 2L4428A3 2L445 A 02 2L4428A3 2L448 A 03 2L44X0A4 2L448 A 04 2L55X0A4 2L545 A 05 2L5566A2 2L545 A 06 2L5566B2 2L545 A 07 2L5546K2 2L545 A 08 2L5546J2 2L545 A 09 2L5546H2 2L545 A 10 2L5546G2 2L545 A 11 2L5546F2 2L545 A 12 2L5546E2 2L545 A 13 2L5546D2 2L545 A 14 2L5546C2 2L545 A 15 2L5546B2 2L545 A 16 2L5546A2 2L545 A 17 2L55JSB3 2L545 A 18 2L66JSA3 2L645 A 19 2L6600B2 2L645 A 20 2L6600C2 2L645 A 21 2L6600D2 2L645 A 21 2L6600D2 2L647 A 22 2L6600E2 2L647 A 23 2L6600F2 2L647 A 24 2L6615A2 2L647 A 25 2L6615B2 2L647 A 26 2L6615C2 2L647 A 26 2L6615C2 2L649 A 27 2L6627A2 2L649 A 28 2L6627B2 2L649 A 29 2L6604C2 2L649 | 1.5
2 | RPA | 2RPAC0495 | IN | IN | OUT | NO | 9 | 1.5 | NA | PVC | PVC | 1000V dc | FDR, TDR and V&T | 4RO (FDR & TDR) and 2RO (V&T) | NO | ALSTHOM | IMS | 26 | 0 | 26 | 2KPR015BN | 2RPA640AR | L1 | A 01 2L4428A2 2L445 A 01 2L4428A2 2L445 A 01 2L4428A2 2L448 A 02 2L44X0A3 2L448 A 03 2L55X0A3 2L545 A 04 2L5551A1 2L545 A 05 2L5556K1 2L545 A 06 2L5556J1 2L545 A 07 2L5556H1 2L545 A 08 2L5556G1 2L545 A 09 2L5556F1 2L545 A 10 2L5556E1 2L545 A 11 2L5556D1 2L545 | 1.5
2 | RPA | 2RPAC0496 | IN | IN | OUT | NO | 9 | 1.5 | NA | PVC | PVC | 1000V dc | FDR, TDR and V&T | 4RO (FDR & TDR) and 2RO (V&T) | NO | ALSTHOM | IMS | 68 | 0 | 68 | 2KPR015BN | 2RPA285TO | L1 | A 01 2L4428A3 2L445 A 01 2L4428A3 2L445 A 01 2L4428A3 2L448 A 02 2L44X0A4 2L448 A 03 2L55X0A4 2L545 A 04 2L5566A2 2L545 A 05 2L5566B2 2L545 A 06 2L5546K2 2L545 A 07 2L5546J2 2L545 A 08 2L5546H2 2L545 A 09 2L5546G2 2L545 A 10 2L5546F2 2L545 A 11 2L5546E2 2L545 A 12 2L5546D2 2L545 A 13 2L5546C2 2L545 A 14 2L5546B2 2L545 A 15 2L5546A2 2L545 A 16 2L55JSB3 2L545 A 17 2L66JSA3 2L645 A 18 2L6600B2 2L645 A 19 2L6600C2 2L645 A 20 2L6600D2 2L645 A 20 2L6600D2 2L647 A 21 2L6600E2 2L647 A 22 2L6600F2 2L647 A 23 2L6600G2 2L647 A 24 2L6614A2 2L647 A 25 2L6614B2 2L647 A 26 2L6614C2 2L647 A 26 2L6614C2 2L649 A 27 2L6619A1 2L649 A 28 2L6625C2 2L649 A 29 2L6625B2 2L649 | 1.5
2 | RPA | 2RPAC0497 | IN | IN | OUT | NO | 4 | 1.5 | NA | PVC | PVC | 1000V dc | FDR, TDR and V&T | 4RO (FDR & TDR) and 2RO (V&T) | NO | ALSTHOM | IMS | 68 | 0 | 68 | 2KPR015BN | 2RPA370CC | L1 | A 01 2L4428A2 2L445 A 01 2L4428A2 2L445 A 01 2L4428A2 2L448 A 02 2L4428A3 2L445 A 02 2L4428A3 2L448 A 03 2L44X0A4 2L448 A 04 2L55X0A4 2L545 A 05 2L5566A2 2L545 A 06 2L5566B2 2L545 A 07 2L5546K2 2L545 A 08 2L5546J2 2L545 A 09 2L5546H2 2L545 A 10 2L5546G2 2L545 A 11 2L5546F2 2L545 A 12 2L5546E2 2L545 A 13 2L5546D2 2L545 A 14 2L5546C2 2L545 A 15 2L5546B2 2L545 A 16 2L5546A2 2L545 A 17 2L55JSB3 2L545 A 18 2L66JSA3 2L645 A 19 2L6600B2 2L645 A 20 2L6600C2 2L645 A 21 2L6600D2 2L645 A 21 2L6600D2 2L647 A 22 2L6600E2 2L647 A 23 2L6600F2 2L647 A 24 2L6600G2 2L647 A 25 2L6614A2 2L647 A 26 2L6614B2 2L647 A 27 2L6614C2 2L647 A 27 2L6614C2 2L649 A 28 2L6619A1 2L649 A 29 2L6625C2 2L649 A 30 2L6625B2 2L649 | 1.5
2 | RPA | 2RPAC0498 | IN | IN | OUT | NO | 9 | 1.5 | NA | PVC | PVC | 1000V dc | FDR, TDR and V&T | 4RO (FDR & TDR) and 2RO (V&T) | NO | ALSTHOM | IMS | 72 | 0 | 72 | 2KPR015BN | 2RPA080TO | L1 | A 01 2L4428A3 2L445 A 01 2L4428A3 2L445 A 01 2L4428A3 2L448 A 02 2L44X0A4 2L448 A 03 2L55X0A4 2L545 A 04 2L55X0B4 2L545 A 05 2L5550K1 2L545 A 06 2L5550J1 2L545 A 07 2L66X2A1 2L645 A 08 2L6643B1 2L645 A 09 2L6641A1 2L645 A 10 2L6641B1 2L645 A 11 2L6601C2 2L645 A 11 2L6601C2 2L647 A 12 2L6601D2 2L647 A 13 2L6601E2 2L647 A 14 2L6601F2 2L647 A 15 2L6614B2 2L647 A 16 2L6614C2 2L647 A 16 2L6614C2 2L649 A 17 2L6619A1 2L649 A 18 2L6625C2 2L649 A 19 2L6625B2 2L649 A 20 2L6625A2 2L649 | 1.5
2 | RPA | 2RPAC0499 | IN | IN | OUT | NO | 2 | 1.5 | NA | PVC | PVC | 1000V dc | FDR, TDR and V&T | 4RO (FDR & TDR) and 2RO (V&T) | NO | ALSTHOM | IMS | 72 | 0 | 72 | 2KPR015BN | 2RPA059LA | L1 | A 01 2L4428A2 2L445 A 01 2L4428A2 2L445 A 01 2L4428A2 2L448 A 02 2L4428A3 2L445 A 02 2L4428A3 2L448 A 03 2L44X0A4 2L448 A 04 2L55X0A4 2L545 A 05 2L55X0B4 2L545 A 06 2L5550K1 2L545 A 07 2L5550J1 2L545 A 08 2L66X2A1 2L645 A 09 2L6643B1 2L645 A 10 2L6641A1 2L645 A 11 2L6641B1 2L645 A 12 2L6601C2 2L645 A 12 2L6601C2 2L647 A 13 2L6601D2 2L647 A 14 2L6601E2 2L647 A 15 2L6601F2 2L647 A 16 2L6614B2 2L647 A 17 2L6614C2 2L647 A 17 2L6614C2 2L649 A 18 2L6619A1 2L649 A 19 2L6625C2 2L649 A 20 2L6625B2 2L649 A 21 2L6625A2 2L649 | 1.5
2 | RPA | 2RPAC0500 | IN | IN | OUT | NO | 9 | 1.5 | NA | PVC | PVC | 1000V dc | FDR, TDR and V&T | 4RO (FDR & TDR) and 2RO (V&T) | NO | ALSTHOM | IMS | 71 | 0 | 71 | 2KPR015BN | 2RPA064TO | L1 | A 01 2L4428A3 2L445 A 01 2L4428A3 2L445 A 01 2L4428A3 2L448 A 02 2L44X0A4 2L448 A 03 2L55X0A4 2L545 A 04 2L55X0B4 2L545 A 05 2L5550K1 2L545 A 06 2L5550J1 2L545 A 07 2L66X2A1 2L645 A 08 2L6643B1 2L645 A 09 2L6641A1 2L645 A 10 2L6641B1 2L645 A 11 2L6601C2 2L645 A 11 2L6601C2 2L647 A 12 2L6601D2 2L647 A 13 2L6601E2 2L647 A 14 2L6601F2 2L647 A 15 2L6614B2 2L647 A 16 2L6614C2 2L647 A 16 2L6614C2 2L649 A 17 2L6619A1 2L649 A 18 2L6625C2 2L649 A 19 2L6625B2 2L649 A 20 2L6625A2 2L649 | 1.5
2 | RPA | 2RPAC0501 | IN | IN | OUT | NO | 9 | 1.5 | NA | PVC | PVC | 1000V dc | FDR, TDR and V&T | 4RO (FDR & TDR) and 2RO (V&T) | NO | ALSTHOM | IMS | 71 | 0 | 71 | 2KPR015BN | 2RPA287TO | L1 | A 01 2L4428A3 2L445 A 01 2L4428A3 2L445 A 01 2L4428A3 2L448 A 02 2L44X0A4 2L448 A 03 2L55X0A4 2L545 A 04 2L55X0B4 2L545 A 05 2L5550K1 2L545 A 06 2L5550J1 2L545 A 07 2L66X2A1 2L645 A 08 2L6643B1 2L645 A 09 2L6641A1 2L645 A 10 2L6641B1 2L645 A 11 2L6601C2 2L645 A 11 2L6601C2 2L647 A 12 2L6601D2 2L647 A 13 2L6601E2 2L647 A 14 2L6601F2 2L647 A 15 2L6614B2 2L647 A 16 2L6614C2 2L647 A 16 2L6614C2 2L649 A 17 2L6619A1 2L649 A 18 2L6625C2 2L649 A 19 2L6625B2 2L649 A 20 2L6625A2 2L649 | 1.5
2 | RPA | 2RPAC0502 | IN | IN | OUT | NO | 4 | 1.5 | NA | PVC | PVC | 1000V dc | FDR, TDR and V&T | 4RO (FDR & TDR) and 2RO (V&T) | NO | ALSTHOM | IMS | 26 | 0 | 26 | 2KPR015BN | 2RPA620AR | L1 | A 01 2L4428A2 2L445 A 01 2L4428A2 2L445 A 01 2L4428A2 2L448 A 02 2L44X0A3 2L448 A 03 2L55X0A3 2L545 A 04 2L5551A1 2L545 A 05 2L5556K1 2L545 A 06 2L5556J1 2L545 A 07 2L5556H1 2L545 A 08 2L5556G1 2L545 A 09 2L5556F1 2L545 A 10 2L5556E1 2L545 | 1.5
2 | RPA | 2RPAC0503 | IN | IN | OUT | NO | 37 | 1.5 | NA | PVC | PVC | 1000V dc | FDR, TDR and V&T | 4RO (FDR & TDR) and 2RO (V&T) | NO | ALSTHOM | IMS | 40 | 0 | 40 | 2RPA610AR | 2RPA502BV | L1 | A 01 2L5546F1 2L545 A 01 2L5546F1 2L545 A 02 2L5546E1 2L545 A 03 2L5546D1 2L545 A 04 2L5546C1 2L545 A 05 2L5546B1 2L545 A 06 2L5546A1 2L545 A 07 2L55JSB1 2L545 A 08 2L66JSA1 2L645 A 09 2L6600B2 2L645 A 10 2L6603A2 2L645 A 11 2L6603B2 2L645 A 12 2L6603C2 2L645 A 12 2L6603C2 2L649 A 13 2L6603D2 2L649 A 14 2L6603E2 2L649 A 15 2L6603F2 2L649 | 1.5
2 | RPA | 2RPAC0504 | IN | IN | OUT | NO | 37 | 1.5 | NA | PVC | PVC | 1000V dc | FDR, TDR and V&T | 4RO (FDR & TDR) and 2RO (V&T) | NO | ALSTHOM | IMS | 49 | 0 | 49 | 2RPA610AR | 2RPA502BV | L1 | A 01 2L5546F1 2L545 A 01 2L5546F1 2L545 A 02 2L5546E1 2L545 A 03 2L5546D1 2L545 A 04 2L5546C1 2L545 A 05 2L5546B1 2L545 A 06 2L5546A1 2L545 A 07 2L55JSB1 2L545 A 08 2L66JSA1 2L645 A 09 2L6600B2 2L645 A 10 2L6600C2 2L645 A 11 2L6600D2 2L645 A 11 2L6600D2 2L647 A 12 2L6600E2 2L647 A 13 2L6600F2 2L647 A 14 2L6615A2 2L647 A 15 2L6615B2 2L647 A 16 2L6615C2 2L647 A 16 2L6615C2 2L649 A 17 2L6627A2 2L649 A 18 2L6627B2 2L649 A 19 2L6604B2 2L649 A 20 2L6604A2 2L649 | 1.5
2 | RPA | 2RPAC0505 | IN | IN | OUT | NO | 37 | 1.5 | NA | PVC | PVC | 1000V dc | FDR, TDR and V&T | 4RO (FDR & TDR) and 2RO (V&T) | NO | ALSTHOM | IMS | 49 | 0 | 49 | 2RPA610AR | 2RPA502BV | L1 | A 01 2L5546F1 2L545 A 01 2L5546F1 2L545 A 02 2L5546E1 2L545 A 03 2L5546D1 2L545 A 04 2L5546C1 2L545 A 05 2L5546B1 2L545 A 06 2L5546A1 2L545 A 07 2L55JSB1 2L545 A 08 2L66JSA1 2L645 A 09 2L6600B2 2L645 A 10 2L6600C2 2L645 A 11 2L6600D2 2L645 A 11 2L6600D2 2L647 A 12 2L6600E2 2L647 A 13 2L6600F2 2L647 A 14 2L6615A2 2L647 A 15 2L6615B2 2L647 A 16 2L6615C2 2L647 A 16 2L6615C2 2L649 A 17 2L6627A2 2L649 A 18 2L6627B2 2L649 A 19 2L6604B2 2L649 A 20 2L6604A2 2L649 | 1.5
2 | RPA | 2RPAC0506 | IN | IN | OUT | NO | 37 | 1.5 | NA | PVC | PVC | 1000V dc | FDR, TDR and V&T | 4RO (FDR & TDR) and 2RO (V&T) | NO | ALSTHOM | IMS | 49 | 0 | 49 | 2RPA610AR | 2RPA502BV | L1 | A 01 2L5546F1 2L545 A 01 2L5546F1 2L545 A 02 2L5546E1 2L545 A 03 2L5546D1 2L545 A 04 2L5546C1 2L545 A 05 2L5546B1 2L545 A 06 2L5546A1 2L545 A 07 2L55JSB1 2L545 A 08 2L66JSA1 2L645 A 09 2L6600B2 2L645 A 10 2L6600C2 2L645 A 11 2L6600D2 2L645 A 11 2L6600D2 2L647 A 12 2L6600E2 2L647 A 13 2L6600F2 2L647 A 14 2L6615A2 2L647 A 15 2L6615B2 2L647 A 16 2L6615C2 2L647 A 16 2L6615C2 2L649 A 17 2L6627A2 2L649 A 18 2L6627B2 2L649 A 19 2L6604B2 2L649 A 20 2L6604A2 2L649 | 1.5
2 | RPA | 2RPAC0507 | IN | IN | OUT | NO | 2 | 1.5 | NA | PVC | PVC | 1000V dc | FDR, TDR and V&T | 4RO (FDR & TDR) and 2RO (V&T) | NO | ALSTHOM | IMS | 37 | 0 | 37 | 2RPA610AR | 2RPA039LA | L1 | A 01 2L5546F1 2L545 A 01 2L5546F1 2L545 A 02 2L5546E1 2L545 A 03 2L5546D1 2L545 A 04 2L5546C1 2L545 A 05 2L5546B1 2L545 A 06 2L5546A1 2L545 A 07 2L55JSB1 2L545 A 08 2L66JSA1 2L645 A 09 2L6600B2 2L645 A 10 2L6600C2 2L645 A 11 2L6600D2 2L645 A 11 2L6600D2 2L647 A 12 2L6600E2 2L647 A 13 2L6600F2 2L647 A 14 2L6600G2 2L647 A 15 2L6600H2 2L647 A 16 2L6600J2 2L647 A 17 2L6611A2 2L647 | 1.5
2 | RPA | 2RPAC0508 | IN | IN | OUT | NO | 19 | 1.5 | NA | PVC | PVC | 1000V dc | FDR, TDR and V&T | 4RO (FDR & TDR) and 2RO (V&T) | NO | ALSTHOM | IMS | 39 | 0 | 39 | 2RPA620AR | 2RPA501BV | L1 | A 01 2L5546E1 2L545 A 01 2L5546E1 2L545 A 02 2L5546D1 2L545 A 03 2L5546C1 2L545 A 04 2L5546B1 2L545 A 05 2L5546A1 2L545 A 06 2L55JSB1 2L545 A 07 2L66JSA1 2L645 A 08 2L6600B2 2L645 A 09 2L6603A2 2L645 A 10 2L6603B2 2L645 A 11 2L6603C2 2L645 A 11 2L6603C2 2L649 A 12 2L6603D2 2L649 A 13 2L6603E2 2L649 A 14 2L6603F2 2L649 | 1.5
2 | RPA | 2RPAC0509 | IN | IN | OUT | NO | 19 | 1.5 | NA | PVC | PVC | 1000V dc | FDR, TDR and V&T | 4RO (FDR & TDR) and 2RO (V&T) | NO | ALSTHOM | IMS | 48 | 0 | 48 | 2RPA620AR | 2RPA501BV | L1 | A 01 2L5546E1 2L545 A 01 2L5546E1 2L545 A 02 2L5546D1 2L545 A 03 2L5546C1 2L545 A 04 2L5546B1 2L545 A 05 2L5546A1 2L545 A 06 2L55JSB2 2L545 A 07 2L66JSA2 2L645 A 08 2L6600B2 2L645 A 09 2L6600C2 2L645 A 10 2L6600D2 2L645 A 10 2L6600D2 2L647 A 11 2L6600E2 2L647 A 12 2L6600F2 2L647 A 13 2L6615A2 2L647 A 14 2L6615B2 2L647 A 15 2L6615C2 2L647 A 15 2L6615C2 2L649 A 16 2L6627A2 2L649 A 17 2L6627B2 2L649 A 18 2L6604B2 2L649 A 19 2L6604A2 2L649 | 1.5
2 | RPA | 2RPAC0510 | IN | IN | OUT | NO | 2 | 1.5 | NA | PVC | PVC | 1000V dc | FDR, TDR and V&T | 4RO (FDR & TDR) and 2RO (V&T) | NO | ALSTHOM | IMS | 46 | 0 | 46 | 2RPA620AR | 2RPA054LA | L1 | A 01 2L5546E1 2L545 A 01 2L5546E1 2L545 A 02 2L5546D1 2L545 A 03 2L5546C1 2L545 A 04 2L5546B1 2L545 A 05 2L5546A1 2L545 A 06 2L55JSB2 2L545 A 07 2L66JSA2 2L645 A 08 2L6600B2 2L645 A 09 2L6600C2 2L645 A 10 2L6600D2 2L645 A 10 2L6600D2 2L647 A 11 2L6600E2 2L647 A 12 2L6600F2 2L647 A 13 2L6615A2 2L647 A 14 2L6615B2 2L647 A 15 2L6615C2 2L647 A 15 2L6615C2 2L649 A 16 2L6627A2 2L649 A 17 2L6627B2 2L649 A 18 2L6604C2 2L649 | 1.5
2 | RPA | 2RPAC0511 | IN | IN | OUT | NO | 2 | 1.5 | NA | PVC | PVC | 1000V dc | FDR, TDR and V&T | 4RO (FDR & TDR) and 2RO (V&T) | NO | ALSTHOM | IMS | 46 | 0 | 46 | 2RPA620AR | 2RPA061LA | L1 | A 01 2L5546E1 2L545 A 01 2L5546E1 2L545 A 02 2L5546D1 2L545 A 03 2L5546C1 2L545 A 04 2L5546B1 2L545 A 05 2L5546A1 2L545 A 06 2L55JSB2 2L545 A 07 2L66JSA2 2L645 A 08 2L6600B2 2L645 A 09 2L6600C2 2L645 A 10 2L6600D2 2L645 A 10 2L6600D2 2L647 A 11 2L6600E2 2L647 A 12 2L6600F2 2L647 A 13 2L6615A2 2L647 A 14 2L6615B2 2L647 A 15 2L6615C2 2L647 A 15 2L6615C2 2L649 A 16 2L6627A2 2L649 A 17 2L6627B2 2L649 A 18 2L6604C2 2L649 | 1.5
2 | RPA | 2RPAC0512 | IN | IN | OUT | NO | 19 | 1.5 | NA | PVC | PVC | 1000V dc | FDR, TDR and V&T | 4RO (FDR & TDR) and 2RO (V&T) | NO | ALSTHOM | IMS | 48 | 0 | 48 | 2RPA620AR | 2RPA501BV | L1 | A 01 2L5546E1 2L545 A 01 2L5546E1 2L545 A 02 2L5546D1 2L545 A 03 2L5546C1 2L545 A 04 2L5546B1 2L545 A 05 2L5546A1 2L545 A 06 2L55JSB2 2L545 A 07 2L66JSA2 2L645 A 08 2L6600B2 2L645 A 09 2L6600C2 2L645 A 10 2L6600D2 2L645 A 10 2L6600D2 2L647 A 11 2L6600E2 2L647 A 12 2L6600F2 2L647 A 13 2L6615A2 2L647 A 14 2L6615B2 2L647 A 15 2L6615C2 2L647 A 15 2L6615C2 2L649 A 16 2L6627A2 2L649 A 17 2L6627B2 2L649 A 18 2L6604B2 2L649 A 19 2L6604A2 2L649 | 1.5
2 | RPA | 2RPAC0513 | IN | IN | OUT | NO | 19 | 1.5 | NA | PVC | PVC | 1000V dc | FDR, TDR and V&T | 4RO (FDR & TDR) and 2RO (V&T) | NO | ALSTHOM | IMS | 48 | 0 | 48 | 2RPA620AR | 2RPA501BV | L1 | A 01 2L5546E1 2L545 A 01 2L5546E1 2L545 A 02 2L5546D1 2L545 A 03 2L5546C1 2L545 A 04 2L5546B1 2L545 A 05 2L5546A1 2L545 A 06 2L55JSB2 2L545 A 07 2L66JSA2 2L645 A 08 2L6600B2 2L645 A 09 2L6600C2 2L645 A 10 2L6600D2 2L645 A 10 2L6600D2 2L647 A 11 2L6600E2 2L647 A 12 2L6600F2 2L647 A 13 2L6615A2 2L647 A 14 2L6615B2 2L647 A 15 2L6615C2 2L647 A 15 2L6615C2 2L649 A 16 2L6627A2 2L649 A 17 2L6627B2 2L649 A 18 2L6604B2 2L649 A 19 2L6604A2 2L649 | 1.5
2 | RPA | 2RPAC0514 | IN | IN | OUT | NO | 2 | 1.5 | NA | PVC | PVC | 1000V dc | FDR, TDR and V&T | 4RO (FDR & TDR) and 2RO (V&T) | NO | ALSTHOM | IMS | 48 | 0 | 48 | 2RPA620AR | 2RPA056LA | L1 | A 01 2L5546E2 2L545 A 01 2L5546E2 2L545 A 02 2L5546D2 2L545 A 03 2L5546C2 2L545 A 04 2L5546B2 2L545 A 05 2L5546A2 2L545 A 06 2L55JSB3 2L545 A 07 2L66JSA3 2L645 A 08 2L6600B2 2L645 A 09 2L6600C2 2L645 A 10 2L6600D2 2L645 A 10 2L6600D2 2L647 A 11 2L6617A1 2L647 A 12 2L6601D2 2L647 A 13 2L6601E2 2L647 A 14 2L6601F2 2L647 A 15 2L6614B2 2L647 A 16 2L6614C2 2L647 A 16 2L6614C2 2L649 A 17 2L6619A1 2L649 A 18 2L6625C2 2L649 | 1.5
2 | RPA | 2RPAC0515 | IN | IN | OUT | NO | 2 | 1.5 | NA | PVC | PVC | 1000V dc | FDR, TDR and V&T | 4RO (FDR & TDR) and 2RO (V&T) | NO | ALSTHOM | IMS | 18 | 0 | 18 | 2RPA012UP | 2RPA660AR | L1 | A 01 2L5550K3 2L545 A 01 2L5550K3 2L545 A 02 2L5566A2 2L545 A 03 2L5566B2 2L545 A 04 2L5546K2 2L545 A 05 2L5546J2 2L545 A 06 2L5546H2 2L545 A 07 2L5546G2 2L545 A 08 2L5546F2 2L545 A 09 2L5546E2 2L545 A 10 2L5546D2 2L545 A 11 2L5546C2 2L545 A 12 2L5546B2 2L545 | 1.5
2 | RPA | 2RPAC0516 | IN | IN | OUT | NO | 19 | 1.5 | NA | PVC | PVC | 1000V dc | FDR, TDR and V&T | 4RO (FDR & TDR) and 2RO (V&T) | NO | ALSTHOM | IMS | 6 | 0 | 6 | 2RPA660AR | 2RPA650AR | L1 | A 01 2L5546B2 2L545 A 01 2L5546B2 2L545 A 02 2L5546C2 2L545 | 1.5
2 | RPA | 2RPAC0517 | IN | IN | OUT | NO | 4 | 1.5 | NA | PVC | PVC | 1000V dc | FDR, TDR and V&T | 4RO (FDR & TDR) and 2RO (V&T) | NO | ALSTHOM | IMS | 27 | 0 | 27 | 2KPR017BN | 2RPA650AR | L1 | A 01 2L4428A2 2L445 A 01 2L4428A2 2L445 A 01 2L4428A2 2L448 A 02 2L4428A3 2L445 A 02 2L4428A3 2L448 A 03 2L44X0A4 2L448 A 04 2L55X0A4 2L545 A 05 2L5551A1 2L545 A 06 2L5556K1 2L545 A 07 2L5556J1 2L545 A 08 2L5556H1 2L545 A 09 2L5556G1 2L545 A 10 2L5556F1 2L545 A 11 2L5556E1 2L545 A 12 2L5556D1 2L545 A 13 2L5556C1 2L545 | 1.5
2 | RPA | 2RPAC0518 | IN | IN | OUT | NO | 2 | 1.5 | NA | PVC | PVC | 1000V dc | FDR, TDR and V&T | 4RO (FDR & TDR) and 2RO (V&T) | NO | ALSTHOM | IMS | 36 | 0 | 36 | 2RPA610AR | 2RPA039LA | L1 | A 01 2L5537B1 2L545 A 01 2L5537B1 2L545 A 02 2L5537C1 2L545 A 03 2L5537D1 2L545 A 04 2L5553F1 2L545 A 05 2L5553E1 2L545 A 06 2L5553D1 2L545 A 07 2L5553C1 2L545 A 08 2L5553B1 2L545 A 09 2L5553A1 2L545 A 10 2L5530E1 2L545 A 11 2L5530F1 2L545 A 11 2L5530F1 2L546 A 12 2L5530G1 2L546 A 13 2L5530H1 2L546 A 14 2L5530J1 2L546 A 15 2L5530K1 2L546 A 16 2L5530L1 2L546 A 17 2L5500A2 2L547 A 18 2L5500B2 2L547 A 19 2L5500C2 2L547 A 20 2L5500D2 2L547 A 21 2L5500E2 2L547 A 22 2L5500F2 2L547 A 23 2L55JEB3 2L547 A 24 2L66JEA3 2L647 A 25 2L6611A2 2L647 | 1.5
2 | RPA | 2RPAC0519 | IN | IN | OUT | NO | 2 | 1.5 | NA | PVC | PVC | 1000V dc | FDR, TDR and V&T | 4RO (FDR & TDR) and 2RO (V&T) | NO | ALSTHOM | IMS | 48 | 0 | 48 | 2RPA620AR | 2RPA054LA | L1 | A 01 2L5546E2 2L545 A 01 2L5546E2 2L545 A 02 2L5546D2 2L545 A 03 2L5546C2 2L545 A 04 2L5546B2 2L545 A 05 2L5546A2 2L545 A 06 2L55JSB3 2L545 A 07 2L66JSA3 2L645 A 08 2L6600B2 2L645 A 09 2L6600C2 2L645 A 10 2L6600D2 2L645 A 10 2L6600D2 2L647 A 11 2L6617A1 2L647 A 12 2L6601D2 2L647 A 13 2L6601E2 2L647 A 14 2L6601F2 2L647 A 15 2L6614B2 2L647 A 16 2L6614C2 2L647 A 16 2L6614C2 2L649 A 17 2L6619A1 2L649 A 18 2L6625C2 2L649 | 1.5
2 | RPA | 2RPAC0520 | IN | IN | OUT | NO | 2 | 1.5 | NA | PVC | PVC | 1000V dc | FDR, TDR and V&T | 4RO (FDR & TDR) and 2RO (V&T) | NO | ALSTHOM | IMS | 48 | 0 | 48 | 2RPA620AR | 2RPA061LA | L1 | A 01 2L5546E2 2L545 A 01 2L5546E2 2L545 A 02 2L5546D2 2L545 A 03 2L5546C2 2L545 A 04 2L5546B2 2L545 A 05 2L5546A2 2L545 A 06 2L55JSB3 2L545 A 07 2L66JSA3 2L645 A 08 2L6600B2 2L645 A 09 2L6600C2 2L645 A 10 2L6600D2 2L645 A 10 2L6600D2 2L647 A 11 2L6617A1 2L647 A 12 2L6601D2 2L647 A 13 2L6601E2 2L647 A 14 2L6601F2 2L647 A 15 2L6614B2 2L647 A 16 2L6614C2 2L647 A 16 2L6614C2 2L649 A 17 2L6619A1 2L649 A 18 2L6625C2 2L649 | 1.5
2 | RPA | 2RPAC0521 | IN | IN | OUT | NO | 2 | 1.5 | NA | PVC | PVC | 1000V dc | FDR, TDR and V&T | 4RO (FDR & TDR) and 2RO (V&T) | NO | ALSTHOM | IMS | 48 | 0 | 48 | 2RPA620AR | 2RPA056LA | L1 | A 01 2L5546E2 2L545 A 01 2L5546E2 2L545 A 02 2L5546D2 2L545 A 03 2L5546C2 2L545 A 04 2L5546B2 2L545 A 05 2L5546A2 2L545 A 06 2L55JSB3 2L545 A 07 2L66JSA3 2L645 A 08 2L6600B2 2L645 A 09 2L6600C2 2L645 A 10 2L6600D2 2L645 A 10 2L6600D2 2L647 A 11 2L6617A1 2L647 A 12 2L6601D2 2L647 A 13 2L6601E2 2L647 A 14 2L6601F2 2L647 A 15 2L6614B2 2L647 A 16 2L6614C2 2L647 A 16 2L6614C2 2L649 A 17 2L6619A1 2L649 A 18 2L6625C2 2L649 | 1.5
2 | RPA | 2RPAC0523 | IN | IN | OUT | NO | 4 | 1.5 | NA | PVC | PVC | 1000V dc | FDR, TDR and V&T | 4RO (FDR & TDR) and 2RO (V&T) | NO | ALSTHOM | IMS | 52 | 0 | 52 | 2RPA620AR | 2RPA501BV | L1 | A 01 2L5546E2 2L545 A 01 2L5546E2 2L545 A 02 2L5546D2 2L545 A 03 2L5546C2 2L545 A 04 2L5546B2 2L545 A 05 2L5546A2 2L545 A 06 2L55JSB3 2L545 A 07 2L66JSA3 2L645 A 08 2L6600B2 2L645 A 09 2L6600C2 2L645 A 10 2L6600D2 2L645 A 10 2L6600D2 2L647 A 11 2L6617A1 2L647 A 12 2L6601D2 2L647 A 13 2L6601E2 2L647 A 14 2L6601F2 2L647 A 15 2L6614B2 2L647 A 16 2L6614C2 2L647 A 16 2L6614C2 2L649 A 17 2L6619A1 2L649 A 18 2L6625C2 2L649 A 19 2L6625B2 2L649 A 20 2L6625A2 2L649 | 1.5
2 | RPA | 2RPAC0524 | IN | IN | OUT | NO | 4 | 1.5 | NA | PVC | PVC | 1000V dc | FDR, TDR and V&T | 4RO (FDR & TDR) and 2RO (V&T) | NO | ALSTHOM | IMS | 52 | 0 | 52 | 2RPA610AR | 2RPA502BV | L1 | A 01 2L5546F2 2L545 A 01 2L5546F2 2L545 A 02 2L5546E2 2L545 A 03 2L5546D2 2L545 A 04 2L5546C2 2L545 A 05 2L5546B2 2L545 A 06 2L5546A2 2L545 A 07 2L55JSB3 2L545 A 08 2L66JSA3 2L645 A 09 2L6600B2 2L645 A 10 2L6600C2 2L645 A 11 2L6600D2 2L645 A 11 2L6600D2 2L647 A 12 2L6617A1 2L647 A 13 2L6601D2 2L647 A 14 2L6601E2 2L647 A 15 2L6601F2 2L647 A 16 2L6614B2 2L647 A 17 2L6614C2 2L647 A 17 2L6614C2 2L649 A 18 2L6619A1 2L649 A 19 2L6625C2 2L649 A 20 2L6625B2 2L649 A 21 2L6625A2 2L649 | 1.5
2 | RPA | 2RPAC0525 | IN | IN | OUT | NO | 2 | 1.5 | NA | PVC | PVC | 1000V dc | FDR, TDR and V&T | 4RO (FDR & TDR) and 2RO (V&T) | NO | ALSTHOM | IMS | 10 | 0 | 10 | 2KRG005UB | 2RPA650AR | L1 | A 01 2L5554B1 2L545 A 01 2L5554B1 2L545 A 02 2L5533C2 2L545 A 03 2L5555C1 2L545 | 1.5
2 | RPA | 2RPAC0601 | IN | IN | OUT | NO | 2 | 1.5 | NA | PVC | PVC | 1000V dc | FDR, TDR and V&T | 4RO (FDR & TDR) and 2RO (V&T) | NO | ALSTHOM | IMS | 9 | 0 | 9 | 2RPA001UB | 2RPA100AR | L1 | A 01 2L5550K3 2L545 A 01 2L5550K3 2L545 A 02 2L5566A2 2L545 A 03 2L5566B2 2L545 A 04 2L5546K2 2L545 | 1.5
2 | RPA | 2RPAC0602 | IN | IN | OUT | NO | 2 | 1.5 | NA | PVC | PVC | 1000V dc | FDR, TDR and V&T | 4RO (FDR & TDR) and 2RO (V&T) | NO | ALSTHOM | IMS | 9 | 0 | 9 | 2RPA001UB | 2RPA100AR | L1 | A 01 2L5550K3 2L545 A 01 2L5550K3 2L545 A 02 2L5566A2 2L545 A 03 2L5566B2 2L545 A 04 2L5546K2 2L545 | 1.5
2 | RPA | 2RPAC0603 | IN | IN | OUT | NO | 2 | 1.5 | NA | PVC | PVC | 1000V dc | FDR, TDR and V&T | 4RO (FDR & TDR) and 2RO (V&T) | NO | ALSTHOM | IMS | 9 | 0 | 9 | 2RPA001UB | 2RPA100AR | L1 | A 01 2L5550K3 2L545 A 01 2L5550K3 2L545 A 02 2L5566A2 2L545 A 03 2L5566B2 2L545 A 04 2L5546K2 2L545 | 1.5
2 | RPA | 2RPAC0604 | IN | IN | OUT | NO | 2 | 1.5 | NA | PVC | PVC | 1000V dc | FDR, TDR and V&T | 4RO (FDR & TDR) and 2RO (V&T) | NO | ALSTHOM | IMS | 9 | 0 | 9 | 2RPA001UB | 2RPA100AR | L1 | A 01 2L5550K3 2L545 A 01 2L5550K3 2L545 A 02 2L5566A2 2L545 A 03 2L5566B2 2L545 A 04 2L5546K2 2L545 | 1.5
2 | RPA | 2RPAC0605 | IN | IN | OUT | NO | 2 | 1.5 | NA | PVC | PVC | 1000V dc | FDR, TDR and V&T | 4RO (FDR & TDR) and 2RO (V&T) | NO | ALSTHOM | IMS | 9 | 0 | 9 | 2RPA001UB | 2RPA100AR | L1 | A 01 2L5550K3 2L545 A 01 2L5550K3 2L545 A 02 2L5566A2 2L545 A 03 2L5566B2 2L545 A 04 2L5546K2 2L545 | 1.5
2 | RPA | 2RPAC0606 | IN | IN | OUT | NO | 2 | 1.5 | NA | PVC | PVC | 1000V dc | FDR, TDR and V&T | 4RO (FDR & TDR) and 2RO (V&T) | NO | ALSTHOM | IMS | 10 | 0 | 10 | 2RPA001UB | 2RPA300AR | L1 | A 01 2L5550K3 2L545 A 01 2L5550K3 2L545 A 02 2L5566A2 2L545 A 03 2L5566B2 2L545 A 04 2L5546K2 2L545 | 1.5
2 | RPA | 2RPAC0607 | IN | IN | OUT | NO | 2 | 1.5 | NA | PVC | PVC | 1000V dc | FDR, TDR and V&T | 4RO (FDR & TDR) and 2RO (V&T) | NO | ALSTHOM | IMS | 10 | 0 | 10 | 2RPA001UB | 2RPA300AR | L1 | A 01 2L5550K3 2L545 A 01 2L5550K3 2L545 A 02 2L5566A2 2L545 A 03 2L5566B2 2L545 A 04 2L5546K2 2L545 | 1.5
2 | RPA | 2RPAC0608 | IN | IN | OUT | NO | 2 | 1.5 | NA | PVC | PVC | 1000V dc | FDR, TDR and V&T | 4RO (FDR & TDR) and 2RO (V&T) | NO | ALSTHOM | IMS | 10 | 0 | 10 | 2RPA001UB | 2RPA300AR | L1 | A 01 2L5550K3 2L545 A 01 2L5550K3 2L545 A 02 2L5566A2 2L545 A 03 2L5566B2 2L545 A 04 2L5546K2 2L545 | 1.5
2 | RPA | 2RPAC0609 | IN | IN | OUT | NO | 2 | 1.5 | NA | PVC | PVC | 1000V dc | FDR, TDR and V&T | 4RO (FDR & TDR) and 2RO (V&T) | NO | ALSTHOM | IMS | 10 | 0 | 10 | 2RPA001UB | 2RPA300AR | L1 | A 01 2L5550K3 2L545 A 01 2L5550K3 2L545 A 02 2L5566A2 2L545 A 03 2L5566B2 2L545 A 04 2L5546K2 2L545 | 1.5
2 | RPA | 2RPAC0610 | IN | IN | OUT | NO | 2 | 1.5 | NA | PVC | PVC | 1000V dc | FDR, TDR and V&T | 4RO (FDR & TDR) and 2RO (V&T) | NO | ALSTHOM | IMS | 10 | 0 | 10 | 2RPA001UB | 2RPA300AR | L1 | A 01 2L5550K3 2L545 A 01 2L5550K3 2L545 A 02 2L5566A2 2L545 A 03 2L5566B2 2L545 A 04 2L5546K2 2L545 | 1.5
2 | RPA | 2RPAC0611 | IN | IN | OUT | NO | 2 | 1.5 | NA | PVC | PVC | 1000V dc | FDR, TDR and V&T | 4RO (FDR & TDR) and 2RO (V&T) | NO | ALSTHOM | IMS | 15 | 0 | 15 | 2RPA001UB | 2RCP006UB | L1 | A 01 2L5550K3 2L545 A 01 2L5550K3 2L545 A 02 2L5550J3 2L545 A 03 2L5563A1 2L545 A 04 2L5563B1 2L545 A 05 2L5563C1 2L545 A 06 2L5563D1 2L545 A 07 2L5553H1 2L545 | 1.5
2 | RPA | 2RPAC0612 | IN | IN | OUT | NO | 2 | 1.5 | NA | PVC | PVC | 1000V dc | FDR, TDR and V&T | 4RO (FDR & TDR) and 2RO (V&T) | NO | ALSTHOM | IMS | 14 | 0 | 14 | 2RPA001UB | 2RCP008UB | L1 | A 01 2L5550K3 2L545 A 01 2L5550K3 2L545 A 02 2L5550J3 2L545 A 03 2L5563A1 2L545 A 04 2L5563B1 2L545 A 05 2L5563C1 2L545 A 06 2L5563D1 2L545 | 1.5
2 | RPA | 2RPAC0613 | IN | IN | OUT | NO | 2 | 1.5 | NA | PVC | PVC | 1000V dc | FDR, TDR and V&T | 4RO (FDR & TDR) and 2RO (V&T) | NO | ALSTHOM | IMS | 13 | 0 | 13 | 2RPA001UB | 2RCP010UB | L1 | A 01 2L5550K3 2L545 A 01 2L5550K3 2L545 A 02 2L5566A2 2L545 A 03 2L5566B2 2L545 A 04 2L5566C2 2L545 A 05 2L5545K2 2L545 A 06 2L5545J2 2L545 | 1.5
2 | RPA | 2RPAC0614 | IN | IN | OUT | NO | 12 | 1.5 | NA | PVC | PVC | 1000V dc | FDR, TDR and V&T | 4RO (FDR & TDR) and 2RO (V&T) | NO | ALSTHOM | IMS | 20 | 0 | 20 | 2RPA001UB | 2GCT004UB | L1 | A 01 2L5550K1 2L545 A 01 2L5550K1 2L545 A 02 2L5550J1 2L545 A 03 2L5563A1 2L545 A 04 2L5563B1 2L545 A 05 2L5563C1 2L545 A 06 2L5563D1 2L545 A 07 2L5553H1 2L545 A 08 2L5553G1 2L545 A 09 2L5537E1 2L545 A 10 2L5537F1 2L545 | 1.5
2 | RPA | 2RPAC0615 | IN | IN | OUT | NO | 2 | 1.5 | NA | PVC | PVC | 1000V dc | FDR, TDR and V&T | 4RO (FDR & TDR) and 2RO (V&T) | NO | ALSTHOM | IMS | 14 | 0 | 14 | 2RPA001UB | 2RPA550AR | L1 | A 01 2L5550K3 2L545 A 01 2L5550K3 2L545 A 02 2L5550J3 2L545 A 03 2L5563A1 2L545 A 04 2L5556H1 2L545 | 1.5
2 | RPA | 2RPAC0616 | IN | IN | OUT | NO | 2 | 1.5 | NA | PVC | PVC | 1000V dc | FDR, TDR and V&T | 4RO (FDR & TDR) and 2RO (V&T) | NO | ALSTHOM | IMS | 12 | 0 | 12 | 2RPA380CC | 2RPA550AR | L1 | A 01 2L5550K3 2L545 A 01 2L5550K3 2L545 A 02 2L5566A2 2L545 A 03 2L5566B2 2L545 A 04 2L5546K2 2L545 A 05 2L5546J2 2L545 A 06 2L5546H2 2L545 | 1.5
2 | RPA | 2RPAC0617 | IN | IN | OUT | NO | 2 | 1.5 | NA | PVC | PVC | 1000V dc | FDR, TDR and V&T | 4RO (FDR & TDR) and 2RO (V&T) | NO | ALSTHOM | IMS | 11 | 0 | 11 | 2RPA380CC | 2RPA510AR | L1 | A 01 2L5550K3 2L545 A 01 2L5550K3 2L545 A 02 2L5566A2 2L545 A 03 2L5566B2 2L545 A 04 2L5546K2 2L545 A 05 2L5546J2 2L545 | 1.5
2 | RPA | 2RPAC0618 | IN | IN | OUT | NO | 2 | 1.5 | NA | PVC | PVC | 1000V dc | FDR, TDR and V&T | 4RO (FDR & TDR) and 2RO (V&T) | NO | ALSTHOM | IMS | 13 | 0 | 13 | 2RPA380CC | 2RPA520AR | L1 | A 01 2L5550K3 2L545 A 01 2L5550K3 2L545 A 02 2L5550J3 2L545 A 03 2L5563A1 2L545 A 04 2L5563B1 2L545 | 1.5
2 | RPA | 2RPAC0619 | IN | IN | OUT | NO | 37 | 1.5 | NA | PVC | PVC | 1000V dc | FDR, TDR and V&T | 4RO (FDR & TDR) and 2RO (V&T) | NO | ALSTHOM | IMS | 8 | 0 | 8 | 2RPA550AR | 2RPA500AR | L1 | A 01 2L5546H2 2L545 A 01 2L5546H2 2L545 A 02 2L5546J2 2L545 | 1.5
2 | RPA | 2RPAC0620 | IN | IN | OUT | NO | 19 | 1.5 | NA | PVC | PVC | 1000V dc | FDR, TDR and V&T | 4RO (FDR & TDR) and 2RO (V&T) | NO | ALSTHOM | IMS | 6 | 0 | 6 | 2RPA550AR | 2RPA540AR | L1 | A 01 2L5546H1 2L545 A 01 2L5546H1 2L545 | 1.5
2 | RPA | 2RPAC0621 | IN | IN | OUT | NO | 37 | 1.5 | NA | PVC | PVC | 1000V dc | FDR, TDR and V&T | 4RO (FDR & TDR) and 2RO (V&T) | NO | ALSTHOM | IMS | 7 | 0 | 7 | 2RPA550AR | 2RPA530AR | L1 | A 01 2L5546H1 2L545 A 01 2L5546H1 2L545 | 1.5
2 | RPA | 2RPAC0622 | IN | IN | OUT | NO | 19 | 1.5 | NA | PVC | PVC | 1000V dc | FDR, TDR and V&T | 4RO (FDR & TDR) and 2RO (V&T) | NO | ALSTHOM | IMS | 6 | 0 | 6 | 2RPA550AR | 2RPA540AR | L1 | A 01 2L5546H1 2L545 A 01 2L5546H1 2L545 | 1.5
2 | RPA | 2RPAC0623 | IN | IN | OUT | NO | 4 | 1.5 | NA | PVC | PVC | 1000V dc | FDR, TDR and V&T | 4RO (FDR & TDR) and 2RO (V&T) | NO | ALSTHOM | IMS | 9 | 0 | 9 | 2RPA660AR | 2RPA550AR | L1 | A 01 2L5546B2 2L545 A 01 2L5546B2 2L545 A 02 2L5546C2 2L545 A 03 2L5546D2 2L545 A 04 2L5546E2 2L545 A 05 2L5546F2 2L545 A 06 2L5546G2 2L545 A 07 2L5546H2 2L545 | 1.5
2 | RPA | 2RPAC0625 | IN | IN | OUT | NO | 2 | 1.5 | NA | PVC | PVC | 1000V dc | FDR, TDR and V&T | 4RO (FDR & TDR) and 2RO (V&T) | NO | ALSTHOM | IMS | 11 | 0 | 11 | 2RPA550AR | 2RPA100AR | L1 | A 01 2L5546H2 2L545 A 01 2L5546H2 2L545 A 02 2L5546J2 2L545 A 03 2L5546K2 2L545 | 1.5
2 | RPA | 2RPAC0626 | IN | IN | OUT | NO | 2 | 1.5 | NA | PVC | PVC | 1000V dc | FDR, TDR and V&T | 4RO (FDR & TDR) and 2RO (V&T) | NO | ALSTHOM | IMS | 11 | 0 | 11 | 2RPA550AR | 2RPA100AR | L1 | A 01 2L5546H2 2L545 A 01 2L5546H2 2L545 A 02 2L5546J2 2L545 A 03 2L5546K2 2L545 | 1.5
2 | RPA | 2RPAC0627 | IN | IN | OUT | NO | 2 | 1.5 | NA | PVC | PVC | 1000V dc | FDR, TDR and V&T | 4RO (FDR & TDR) and 2RO (V&T) | NO | ALSTHOM | IMS | 10 | 0 | 10 | 2RPA550AR | 2RPA300AR | L1 | A 01 2L5546H2 2L545 A 01 2L5546H2 2L545 A 02 2L5546J2 2L545 A 03 2L5546K2 2L545 | 1.5
2 | RPA | 2RPAC0628 | IN | IN | OUT | NO | 2 | 1.5 | NA | PVC | PVC | 1000V dc | FDR, TDR and V&T | 4RO (FDR & TDR) and 2RO (V&T) | NO | ALSTHOM | IMS | 10 | 0 | 10 | 2RPA550AR | 2RPA300AR | L1 | A 01 2L5546H2 2L545 A 01 2L5546H2 2L545 A 02 2L5546J2 2L545 A 03 2L5546K2 2L545 | 1.5
2 | RPA | 2RPAC0629 | IN | IN | OUT | NO | 4 | 1.5 | NA | PVC | PVC | 1000V dc | FDR, TDR and V&T | 4RO (FDR & TDR) and 2RO (V&T) | NO | ALSTHOM | IMS | 7 | 0 | 7 | 2RPA550AR | 2RPA610AR | L1 | A 01 2L5546H2 2L545 A 01 2L5546H2 2L545 A 02 2L5546G2 2L545 A 03 2L5546F2 2L545 | 1.5
2 | RPA | 2RPAC0630 | IN | IN | OUT | NO | 4 | 1.5 | NA | PVC | PVC | 1000V dc | FDR, TDR and V&T | 4RO (FDR & TDR) and 2RO (V&T) | NO | ALSTHOM | IMS | 14 | 0 | 14 | 2RPA001UP | 2RPA550AR | L1 | A 01 2L5550K3 2L545 A 01 2L5550K3 2L545 A 02 2L5550J3 2L545 A 03 2L5563A1 2L545 A 04 2L5556H1 2L545 | 1.5
2 | RPA | 2RPAC0631 | IN | IN | OUT | NO | 4 | 1.5 | NA | PVC | PVC | 1000V dc | FDR, TDR and V&T | 4RO (FDR & TDR) and 2RO (V&T) | NO | ALSTHOM | IMS | 14 | 0 | 14 | 2RPA002UP | 2RPA550AR | L1 | A 01 2L5550K3 2L545 A 01 2L5550K3 2L545 A 02 2L5550J3 2L545 A 03 2L5563A1 2L545 A 04 2L5556H1 2L545 | 1.5
2 | RPA | 2RPAC0632 | IN | IN | OUT | NO | 4 | 1.5 | NA | PVC | PVC | 1000V dc | FDR, TDR and V&T | 4RO (FDR & TDR) and 2RO (V&T) | NO | ALSTHOM | IMS | 14 | 0 | 14 | 2RPA007UP | 2RPA550AR | L1 | A 01 2L5550K3 2L545 A 01 2L5550K3 2L545 A 02 2L5550J3 2L545 A 03 2L5563A1 2L545 A 04 2L5556H1 2L545 | 1.5
2 | RPA | 2RPAC0633 | IN | IN | OUT | NO | 4 | 1.5 | NA | PVC | PVC | 1000V dc | FDR, TDR and V&T | 4RO (FDR & TDR) and 2RO (V&T) | NO | ALSTHOM | IMS | 11 | 0 | 11 | 2RPA002UP | 2RPA510AR | L1 | A 01 2L5550K3 2L545 A 01 2L5550K3 2L545 A 02 2L5566A2 2L545 A 03 2L5566B2 2L545 A 04 2L5546K2 2L545 A 05 2L5546J2 2L545 | 1.5
2 | RPA | 2RPAC0634 | IN | IN | OUT | NO | 4 | 1.5 | NA | PVC | PVC | 1000V dc | FDR, TDR and V&T | 4RO (FDR & TDR) and 2RO (V&T) | NO | ALSTHOM | IMS | 11 | 0 | 11 | 2RPA002UP | 2RPA510AR | L1 | A 01 2L5550K3 2L545 A 01 2L5550K3 2L545 A 02 2L5566A2 2L545 A 03 2L5566B2 2L545 A 04 2L5546K2 2L545 A 05 2L5546J2 2L545 | 1.5
2 | RPA | 2RPAC0635 | IN | IN | OUT | NO | 9 | 1.5 | NA | PVC | PVC | 1000V dc | FDR, TDR and V&T | 4RO (FDR & TDR) and 2RO (V&T) | NO | ALSTHOM | IMS | 11 | 0 | 11 | 2RPA001UP | 2RPA510AR | L1 | A 01 2L5550K3 2L545 A 01 2L5550K3 2L545 A 02 2L5566A2 2L545 A 03 2L5566B2 2L545 A 04 2L5546K2 2L545 A 05 2L5546J2 2L545 | 1.5
2 | RPA | 2RPAC0636 | IN | IN | OUT | NO | 4 | 1.5 | NA | PVC | PVC | 1000V dc | FDR, TDR and V&T | 4RO (FDR & TDR) and 2RO (V&T) | NO | ALSTHOM | IMS | 12 | 0 | 12 | 2RPA002UP | 2RPA520AR | L1 | A 01 2L5550K3 2L545 A 01 2L5550K3 2L545 A 02 2L5550J3 2L545 A 03 2L5563A1 2L545 A 04 2L5563B1 2L545 | 1.5
2 | RPA | 2RPAC0637 | IN | IN | OUT | NO | 4 | 1.5 | NA | PVC | PVC | 1000V dc | FDR, TDR and V&T | 4RO (FDR & TDR) and 2RO (V&T) | NO | ALSTHOM | IMS | 12 | 0 | 12 | 2RPA002UP | 2RPA520AR | L1 | A 01 2L5550K3 2L545 A 01 2L5550K3 2L545 A 02 2L5550J3 2L545 A 03 2L5563A1 2L545 A 04 2L5563B1 2L545 | 1.5
2 | RPA | 2RPAC0638 | IN | IN | OUT | NO | 2 | 1.5 | NA | PVC | PVC | 1000V dc | FDR, TDR and V&T | 4RO (FDR & TDR) and 2RO (V&T) | NO | ALSTHOM | IMS | 12 | 0 | 12 | 2RPA001UP | 2RPA520AR | L1 | A 01 2L5550K3 2L545 A 01 2L5550K3 2L545 A 02 2L5550J3 2L545 A 03 2L5563A1 2L545 A 04 2L5563B1 2L545 | 1.5
2 | RPA | 2RPAC0639 | IN | IN | OUT | NO | 4 | 1.5 | NA | PVC | PVC | 1000V dc | FDR, TDR and V&T | 4RO (FDR & TDR) and 2RO (V&T) | NO | ALSTHOM | IMS | 12 | 0 | 12 | 2RPA001UP | 2RPA520AR | L1 | A 01 2L5550K3 2L545 A 01 2L5550K3 2L545 A 02 2L5550J3 2L545 A 03 2L5563A1 2L545 A 04 2L5563B1 2L545 | 1.5
2 | RPA | 2RPAC0640 | IN | IN | OUT | NO | 4 | 1.5 | NA | PVC | PVC | 1000V dc | FDR, TDR and V&T | 4RO (FDR & TDR) and 2RO (V&T) | NO | ALSTHOM | EMS | 20 | 5 | 20 | 2RPA550AR | 2LCA013JA | L1 | IND (SITE RUN) | 1.5
2 | RPA | 2RPAC0641 | IN | IN | OUT | NO | 4 | 1.5 | NA | PVC | PVC | 1000V dc | FDR, TDR and V&T | 4RO (FDR & TDR) and 2RO (V&T) | NO | ALSTHOM | EMS | 20 | 5 | 20 | 2RPA550AR | 2LCA013JA | L1 | IND (SITE RUN) | 1.5
2 | RPA | 2RPAC0642 | IN | IN | OUT | NO | 4 | 1.5 | NA | PVC | PVC | 1000V dc | FDR, TDR and V&T | 4RO (FDR & TDR) and 2RO (V&T) | NO | ALSTHOM | IMS | 20 | 0 | 20 | 2RPA005UD | 2LCC009BN | L1 | IND (SITE RUN) | 1.5
2 | RPA | 2RPAC0643 | IN | IN | OUT | NO | 4 | 1.5 | NA | PVC | PVC | 1000V dc | FDR, TDR and V&T | 4RO (FDR & TDR) and 2RO (V&T) | NO | ALSTHOM | IMS | 20 | 0 | 20 | 2RPA005UD | 2KRG005UB | L1 | A 01 2L5550K3 2L545 A 01 2L5550K3 2L545 A 02 2L5550J3 2L545 A 03 2L5563A1 2L545 A 04 2L5563B1 2L545 A 05 2L5563C1 2L545 A 06 2L5554H1 2L545 A 07 2L5554G1 2L545 A 08 2L5554F1 2L545 A 09 2L5554E1 2L545 A 10 2L5554D1 2L545 A 11 2L5554C1 2L545 A 12 2L5554B1 2L545 | 1.5
2 | RPA | 2RPAC0644 | IN | IN | OUT | NO | 2 | 1.5 | NA | PVC | PVC | 1000V dc | FDR, TDR and V&T | 4RO (FDR & TDR) and 2RO (V&T) | NO | ALSTHOM | IMS | 31 | 0 | 31 | 2RPA005UD | 2RPB018UM | L1 | D 01 2L5526B1 2L549 D 01 2L5526B1 2L549 D 02 2L5526C1 2L549 D 03 2L5526D1 2L549 D 04 2L5526E1 2L549 D 05 2L5526F1 2L549 D 06 2L5526G1 2L549 D 07 2L5526H1 2L549 D 08 2L5526J1 2L549 D 09 2L5526K1 2L549 D 10 2L5526L1 2L549 D 11 2L5526M1 2L549 D 12 2L5526N1 2L549 D 13 2L5526P1 2L549 D 14 2L5526R1 2L549 D 15 2L5526S1 2L549 | 1.5
2 | RPA | 2RPAC0645 | IN | IN | OUT | NO | 2 | 1.5 | NA | PVC | PVC | 1000V dc | FDR, TDR and V&T | 4RO (FDR & TDR) and 2RO (V&T) | NO | ALSTHOM | IMS | 19 | 0 | 19 | 2RPA005UD | 2RPA660AR | L1 | A 01 2L5550K3 2L545 A 01 2L5550K3 2L545 A 02 2L5550J3 2L545 A 03 2L5563A1 2L545 A 04 2L5556H1 2L545 A 05 2L5556G1 2L545 A 06 2L5556F1 2L545 A 07 2L5556E1 2L545 A 08 2L5556D1 2L545 A 09 2L5556C1 2L545 A 10 2L5556B1 2L545 | 1.5
2 | RPA | 2RPAC0646 | IN | IN | OUT | NO | 2 | 1.5 | NA | PVC | PVC | 1000V dc | FDR, TDR and V&T | 4RO (FDR & TDR) and 2RO (V&T) | NO | ALSTHOM | IMS | 19 | 0 | 19 | 2RPA005UD | 2KPR015BN | L1 | A 01 2L5550K1 2L545 A 01 2L5550K1 2L545 A 02 2L55X0B3 2L545 A 03 2L55X0A3 2L545 A 04 2L44X0A3 2L448 A 05 2L4428A2 2L445 A 05 2L4428A2 2L448 | 1.5
2 | RPA | 2RPAC0647 | IN | IN | OUT | NO | 2 | 1.5 | NA | PVC | PVC | 1000V dc | FDR, TDR and V&T | 4RO (FDR & TDR) and 2RO (V&T) | NO | ALSTHOM | IMS | 9 | 0 | 9 | 2RPA018UM | 2RPA100AR | L1 | A 01 2L5550K3 2L545 A 01 2L5550K3 2L545 A 02 2L5566A2 2L545 A 03 2L5566B2 2L545 A 04 2L5546K2 2L545 | 1.5
2 | RPA | 2RPAC0648 | IN | IN | OUT | NO | 2 | 1.5 | NA | PVC | PVC | 1000V dc | FDR, TDR and V&T | 4RO (FDR & TDR) and 2RO (V&T) | NO | ALSTHOM | IMS | 10 | 0 | 10 | 2RPA019UM | 2RPA200AR | L1 | A 01 2L5550K3 2L545 A 01 2L5550K3 2L545 A 02 2L5566A2 2L545 A 03 2L5566B2 2L545 A 04 2L5546K2 2L545 | 1.5
2 | RPA | 2RPAC0649 | IN | IN | OUT | NO | 2 | 1.5 | NA | PVC | PVC | 1000V dc | FDR, TDR and V&T | 4RO (FDR & TDR) and 2RO (V&T) | NO | ALSTHOM | IMS | 10 | 0 | 10 | 2RPA018UM | 2RPA300AR | L1 | A 01 2L5550K3 2L545 A 01 2L5550K3 2L545 A 02 2L5566A2 2L545 A 03 2L5566B2 2L545 A 04 2L5546K2 2L545 | 1.5
2 | RPA | 2RPAC0650 | IN | IN | OUT | NO | 2 | 1.5 | NA | PVC | PVC | 1000V dc | FDR, TDR and V&T | 4RO (FDR & TDR) and 2RO (V&T) | NO | ALSTHOM | IMS | 12 | 0 | 12 | 2RPA019UM | 2RPA400AR | L1 | A 01 2L5550K3 2L545 A 01 2L5550K3 2L545 A 02 2L5566A2 2L545 A 03 2L5566B2 2L545 A 04 2L5546K2 2L545 A 05 2L5546J2 2L545 | 1.5
2 | RPA | 2RPAC0651 | IN | IN | OUT | NO | 2 | 1.5 | NA | PVC | PVC | 1000V dc | FDR, TDR and V&T | 4RO (FDR & TDR) and 2RO (V&T) | NO | ALSTHOM | IMS | 20 | 0 | 20 | 2RPA018UM | 2KRG005UB | L1 | A 01 2L5550K3 2L545 A 01 2L5550K3 2L545 A 02 2L5566A2 2L545 A 03 2L5566B2 2L545 A 04 2L5566C2 2L545 A 05 2L5545K2 2L545 A 06 2L5545J2 2L545 A 07 2L5545H2 2L545 A 08 2L5545G2 2L545 A 09 2L5545F2 2L545 A 10 2L5545E2 2L545 A 11 2L5545D2 2L545 A 12 2L5545C2 2L545 A 13 2L5545B2 2L545 | 1.5
2 | RPA | 2RPAC0652 | IN | IN | OUT | NO | 2 | 1.5 | NA | PVC | PVC | 1000V dc | FDR, TDR and V&T | 4RO (FDR & TDR) and 2RO (V&T) | NO | ALSTHOM | IMS | 20 | 0 | 20 | 2RPA019UM | 2KRG005UB | L1 | A 01 2L5550K3 2L545 A 01 2L5550K3 2L545 A 02 2L5550J3 2L545 A 03 2L5563A1 2L545 A 04 2L5563B1 2L545 A 05 2L5563C1 2L545 A 06 2L5554H1 2L545 A 07 2L5554G1 2L545 A 08 2L5554F1 2L545 A 09 2L5554E1 2L545 A 10 2L5554D1 2L545 A 11 2L5554C1 2L545 A 12 2L5554B1 2L545 | 1.5
2 | RPA | 2RPAC0653 | IN | IN | OUT | NO | 37 | 1.5 | NA | PVC | PVC | 1000V dc | FDR, TDR and V&T | 4RO (FDR & TDR) and 2RO (V&T) | NO | ALSTHOM | IMS | 52 | 0 | 52 | 2RPA510AR | 2RPA504BV | L1 | A 01 2L5546J1 2L545 A 01 2L5546J1 2L545 A 02 2L5546H1 2L545 A 03 2L5546G1 2L545 A 04 2L5546F1 2L545 A 05 2L5546E1 2L545 A 06 2L5546D1 2L545 A 07 2L5546C1 2L545 A 08 2L5546B1 2L545 A 09 2L5546A1 2L545 A 10 2L55JSB2 2L545 A 11 2L66JSA2 2L645 A 12 2L6600B2 2L645 A 13 2L6600C2 2L645 A 14 2L6600D2 2L645 A 14 2L6600D2 2L647 A 15 2L6600E2 2L647 A 16 2L6600F2 2L647 A 17 2L6615A2 2L647 A 18 2L6615B2 2L647 A 19 2L6615C2 2L647 A 19 2L6615C2 2L649 A 20 2L6627A2 2L649 A 21 2L6627B2 2L649 A 22 2L6604B2 2L649 A 23 2L6604A2 2L649 | 1.5
2 | RPA | 2RPAC0654 | IN | IN | OUT | NO | 2 | 1.5 | NA | PVC | PVC | 1000V dc | FDR, TDR and V&T | 4RO (FDR & TDR) and 2RO (V&T) | NO | ALSTHOM | IMS | 41 | 0 | 41 | 2RPA510AR | 2RPA248LA | L1 | A 01 2L5546J1 2L545 A 01 2L5546J1 2L545 A 02 2L5546H1 2L545 A 03 2L5546G1 2L545 A 04 2L5546F1 2L545 A 05 2L5546E1 2L545 A 06 2L5546D1 2L545 A 07 2L5546C1 2L545 A 08 2L5546B1 2L545 A 09 2L5546A1 2L545 A 10 2L55JSB2 2L545 A 11 2L66JSA2 2L645 A 12 2L6600B2 2L645 A 13 2L6600C2 2L645 A 14 2L6600D2 2L645 A 14 2L6600D2 2L647 A 15 2L6600E2 2L647 A 16 2L6600F2 2L647 A 17 2L6600G2 2L647 A 18 2L6600H2 2L647 A 19 2L6600J2 2L647 A 20 2L6611A2 2L647 | 1.5
2 | RPA | 2RPAC0655 | IN | IN | OUT | NO | 2 | 1.5 | NA | PVC | PVC | 1000V dc | FDR, TDR and V&T | 4RO (FDR & TDR) and 2RO (V&T) | NO | ALSTHOM | IMS | 41 | 0 | 41 | 2RPA510AR | 2RPA262LA | L1 | A 01 2L5546J1 2L545 A 01 2L5546J1 2L545 A 02 2L5546H1 2L545 A 03 2L5546G1 2L545 A 04 2L5546F1 2L545 A 05 2L5546E1 2L545 A 06 2L5546D1 2L545 A 07 2L5546C1 2L545 A 08 2L5546B1 2L545 A 09 2L5546A1 2L545 A 10 2L55JSB2 2L545 A 11 2L66JSA2 2L645 A 12 2L6600B2 2L645 A 13 2L6600C2 2L645 A 14 2L6600D2 2L645 A 14 2L6600D2 2L647 A 15 2L6600E2 2L647 A 16 2L6600F2 2L647 A 17 2L6600G2 2L647 A 18 2L6600H2 2L647 A 19 2L6600J2 2L647 A 20 2L6611A2 2L647 | 1.5
2 | RPA | 2RPAC0656 | IN | IN | OUT | NO | 37 | 1.5 | NA | PVC | PVC | 1000V dc | FDR, TDR and V&T | 4RO (FDR & TDR) and 2RO (V&T) | NO | ALSTHOM | IMS | 52 | 0 | 52 | 2RPA510AR | 2RPA504BV | L1 | A 01 2L5546J1 2L545 A 01 2L5546J1 2L545 A 02 2L5546H1 2L545 A 03 2L5546G1 2L545 A 04 2L5546F1 2L545 A 05 2L5546E1 2L545 A 06 2L5546D1 2L545 A 07 2L5546C1 2L545 A 08 2L5546B1 2L545 A 09 2L5546A1 2L545 A 10 2L55JSB2 2L545 A 11 2L66JSA2 2L645 A 12 2L6600B2 2L645 A 13 2L6600C2 2L645 A 14 2L6600D2 2L645 A 14 2L6600D2 2L647 A 15 2L6600E2 2L647 A 16 2L6600F2 2L647 A 17 2L6615A2 2L647 A 18 2L6615B2 2L647 A 19 2L6615C2 2L647 A 19 2L6615C2 2L649 A 20 2L6627A2 2L649 A 21 2L6627B2 2L649 A 22 2L6604B2 2L649 A 23 2L6604A2 2L649 | 1.5
2 | RPA | 2RPAC0657 | IN | IN | OUT | NO | 2 | 1.5 | NA | PVC | PVC | 1000V dc | FDR, TDR and V&T | 4RO (FDR & TDR) and 2RO (V&T) | NO | ALSTHOM | IMS | 41 | 0 | 41 | 2RPA510AR | 2RPA143LA | L1 | A 01 2L5546J1 2L545 A 01 2L5546J1 2L545 A 02 2L5546H1 2L545 A 03 2L5546G1 2L545 A 04 2L5546F1 2L545 A 05 2L5546E1 2L545 A 06 2L5546D1 2L545 A 07 2L5546C1 2L545 A 08 2L5546B1 2L545 A 09 2L5546A1 2L545 A 10 2L55JSB2 2L545 A 11 2L66JSA2 2L645 A 12 2L6600B2 2L645 A 13 2L6600C2 2L645 A 14 2L6600D2 2L645 A 14 2L6600D2 2L647 A 15 2L6600E2 2L647 A 16 2L6600F2 2L647 A 17 2L6600G2 2L647 A 18 2L6600H2 2L647 A 19 2L6600J2 2L647 A 20 2L6611A2 2L647 | 1.5
2 | RPA | 2RPAC0658 | IN | IN | OUT | NO | 2 | 1.5 | NA | PVC | PVC | 1000V dc | FDR, TDR and V&T | 4RO (FDR & TDR) and 2RO (V&T) | NO | ALSTHOM | IMS | 40 | 0 | 40 | 2RPA510AR | 2RPA126LA | L1 | A 01 2L5546J1 2L545 A 01 2L5546J1 2L545 A 02 2L5546H1 2L545 A 03 2L5546G1 2L545 A 04 2L5546F1 2L545 A 05 2L5546E1 2L545 A 06 2L5546D1 2L545 A 07 2L5546C1 2L545 A 08 2L5546B1 2L545 A 09 2L5546A1 2L545 A 10 2L55JSB2 2L545 A 11 2L66JSA2 2L645 A 12 2L6600B2 2L645 A 13 2L6600C2 2L645 A 14 2L6600D2 2L645 A 14 2L6600D2 2L647 A 15 2L6600E2 2L647 A 16 2L6600F2 2L647 A 17 2L6600G2 2L647 A 18 2L6600H2 2L647 A 19 2L6612A1 2L647 | 1.5
2 | RPA | 2RPAC0659 | IN | IN | OUT | NO | 37 | 1.5 | NA | PVC | PVC | 1000V dc | FDR, TDR and V&T | 4RO (FDR & TDR) and 2RO (V&T) | NO | ALSTHOM | IMS | 52 | 0 | 52 | 2RPA510AR | 2RPA504BV | L1 | A 01 2L5546J1 2L545 A 01 2L5546J1 2L545 A 02 2L5546H1 2L545 A 03 2L5546G1 2L545 A 04 2L5546F1 2L545 A 05 2L5546E1 2L545 A 06 2L5546D1 2L545 A 07 2L5546C1 2L545 A 08 2L5546B1 2L545 A 09 2L5546A1 2L545 A 10 2L55JSB2 2L545 A 11 2L66JSA2 2L645 A 12 2L6600B2 2L645 A 13 2L6600C2 2L645 A 14 2L6600D2 2L645 A 14 2L6600D2 2L647 A 15 2L6600E2 2L647 A 16 2L6600F2 2L647 A 17 2L6615A2 2L647 A 18 2L6615B2 2L647 A 19 2L6615C2 2L647 A 19 2L6615C2 2L649 A 20 2L6627A2 2L649 A 21 2L6627B2 2L649 A 22 2L6604B2 2L649 A 23 2L6604A2 2L649 | 1.5
2 | RPA | 2RPAC0660 | IN | IN | OUT | NO | 2 | 1.5 | NA | PVC | PVC | 1000V dc | FDR, TDR and V&T | 4RO (FDR & TDR) and 2RO (V&T) | NO | ALSTHOM | IMS | 41 | 0 | 41 | 2RPA510AR | 2RPA124LA | L1 | A 01 2L5546J1 2L545 A 01 2L5546J1 2L545 A 02 2L5546H1 2L545 A 03 2L5546G1 2L545 A 04 2L5546F1 2L545 A 05 2L5546E1 2L545 A 06 2L5546D1 2L545 A 07 2L5546C1 2L545 A 08 2L5546B1 2L545 A 09 2L5546A1 2L545 A 10 2L55JSB2 2L545 A 11 2L66JSA2 2L645 A 12 2L6600B2 2L645 A 13 2L6600C2 2L645 A 14 2L6600D2 2L645 A 14 2L6600D2 2L647 A 15 2L6600E2 2L647 A 16 2L6600F2 2L647 A 17 2L6600G2 2L647 A 18 2L6600H2 2L647 A 19 2L6600J2 2L647 A 20 2L6611A2 2L647 | 1.5
2 | RPA | 2RPAC0661 | IN | IN | OUT | NO | 2 | 1.5 | NA | PVC | PVC | 1000V dc | FDR, TDR and V&T | 4RO (FDR & TDR) and 2RO (V&T) | NO | ALSTHOM | IMS | 41 | 0 | 41 | 2RPA510AR | 2RPA123LA | L1 | A 01 2L5546J1 2L545 A 01 2L5546J1 2L545 A 02 2L5546H1 2L545 A 03 2L5546G1 2L545 A 04 2L5546F1 2L545 A 05 2L5546E1 2L545 A 06 2L5546D1 2L545 A 07 2L5546C1 2L545 A 08 2L5546B1 2L545 A 09 2L5546A1 2L545 A 10 2L55JSB2 2L545 A 11 2L66JSA2 2L645 A 12 2L6600B2 2L645 A 13 2L6600C2 2L645 A 14 2L6600D2 2L645 A 14 2L6600D2 2L647 A 15 2L6600E2 2L647 A 16 2L6600F2 2L647 A 17 2L6600G2 2L647 A 18 2L6600H2 2L647 A 19 2L6600J2 2L647 A 20 2L6611A2 2L647 | 1.5
2 | RPA | 2RPAC0662 | IN | IN | OUT | NO | 37 | 1.5 | NA | PVC | PVC | 1000V dc | FDR, TDR and V&T | 4RO (FDR & TDR) and 2RO (V&T) | NO | ALSTHOM | IMS | 52 | 0 | 52 | 2RPA510AR | 2RPA504BV | L1 | A 01 2L5546J1 2L545 A 01 2L5546J1 2L545 A 02 2L5546H1 2L545 A 03 2L5546G1 2L545 A 04 2L5546F1 2L545 A 05 2L5546E1 2L545 A 06 2L5546D1 2L545 A 07 2L5546C1 2L545 A 08 2L5546B1 2L545 A 09 2L5546A1 2L545 A 10 2L55JSB2 2L545 A 11 2L66JSA2 2L645 A 12 2L6600B2 2L645 A 13 2L6600C2 2L645 A 14 2L6600D2 2L645 A 14 2L6600D2 2L647 A 15 2L6600E2 2L647 A 16 2L6600F2 2L647 A 17 2L6615A2 2L647 A 18 2L6615B2 2L647 A 19 2L6615C2 2L647 A 19 2L6615C2 2L649 A 20 2L6627A2 2L649 A 21 2L6627B2 2L649 A 22 2L6604B2 2L649 A 23 2L6604A2 2L649 | 1.5
2 | RPA | 2RPAC0663 | IN | IN | OUT | NO | 2 | 1.5 | NA | PVC | PVC | 1000V dc | FDR, TDR and V&T | 4RO (FDR & TDR) and 2RO (V&T) | NO | ALSTHOM | IMS | 41 | 0 | 41 | 2RPA510AR | 2RPA118LA | L1 | A 01 2L5546J1 2L545 A 01 2L5546J1 2L545 A 02 2L5546H1 2L545 A 03 2L5546G1 2L545 A 04 2L5546F1 2L545 A 05 2L5546E1 2L545 A 06 2L5546D1 2L545 A 07 2L5546C1 2L545 A 08 2L5546B1 2L545 A 09 2L5546A1 2L545 A 10 2L55JSB2 2L545 A 11 2L66JSA2 2L645 A 12 2L6600B2 2L645 A 13 2L6600C2 2L645 A 14 2L6600D2 2L645 A 14 2L6600D2 2L647 A 15 2L6600E2 2L647 A 16 2L6600F2 2L647 A 17 2L6600G2 2L647 A 18 2L6600H2 2L647 A 19 2L6600J2 2L647 A 20 2L6611A2 2L647 | 1.5
2 | RPA | 2RPAC0664 | IN | IN | OUT | NO | 37 | 1.5 | NA | PVC | PVC | 1000V dc | FDR, TDR and V&T | 4RO (FDR & TDR) and 2RO (V&T) | NO | ALSTHOM | IMS | 52 | 0 | 52 | 2RPA520AR | 2RPA503BV | L1 | A 01 2L5546H1 2L545 A 01 2L5546H1 2L545 A 02 2L5546G1 2L545 A 03 2L5546F1 2L545 A 04 2L5546E1 2L545 A 05 2L5546D1 2L545 A 06 2L5546C1 2L545 A 07 2L5546B1 2L545 A 08 2L5546A1 2L545 A 09 2L55JSB2 2L545 A 10 2L66JSA2 2L645 A 11 2L6600B2 2L645 A 12 2L6600C2 2L645 A 13 2L6600D2 2L645 A 13 2L6600D2 2L647 A 14 2L6600E2 2L647 A 15 2L6600F2 2L647 A 16 2L6615A2 2L647 A 17 2L6615B2 2L647 A 18 2L6615C2 2L647 A 18 2L6615C2 2L649 A 19 2L6627A2 2L649 A 20 2L6627B2 2L649 A 21 2L6604B2 2L649 A 22 2L6604A2 2L649 | 1.5
2 | RPA | 2RPAC0665 | IN | IN | OUT | NO | 2 | 1.5 | NA | PVC | PVC | 1000V dc | FDR, TDR and V&T | 4RO (FDR & TDR) and 2RO (V&T) | NO | ALSTHOM | IMS | 40 | 0 | 40 | 2RPA520AR | 2RPA127LA | L1 | A 01 2L5546H1 2L545 A 01 2L5546H1 2L545 A 02 2L5546G1 2L545 A 03 2L5546F1 2L545 A 04 2L5546E1 2L545 A 05 2L5546D1 2L545 A 06 2L5546C1 2L545 A 07 2L5546B1 2L545 A 08 2L5546A1 2L545 A 09 2L55JSB2 2L545 A 10 2L66JSA2 2L645 A 11 2L6600B2 2L645 A 12 2L6600C2 2L645 A 13 2L6600D2 2L645 A 13 2L6600D2 2L647 A 14 2L6600E2 2L647 A 15 2L6600F2 2L647 A 16 2L6600G2 2L647 A 17 2L6600H2 2L647 A 18 2L6612A1 2L647 | 1.5
2 | RPA | 2RPAC0666 | IN | IN | OUT | NO | 2 | 1.5 | NA | PVC | PVC | 1000V dc | FDR, TDR and V&T | 4RO (FDR & TDR) and 2RO (V&T) | NO | ALSTHOM | IMS | 40 | 0 | 40 | 2RPA520AR | 2RPA128LA | L1 | A 01 2L5546H1 2L545 A 01 2L5546H1 2L545 A 02 2L5546G1 2L545 A 03 2L5546F1 2L545 A 04 2L5546E1 2L545 A 05 2L5546D1 2L545 A 06 2L5546C1 2L545 A 07 2L5546B1 2L545 A 08 2L5546A1 2L545 A 09 2L55JSB2 2L545 A 10 2L66JSA2 2L645 A 11 2L6600B2 2L645 A 12 2L6600C2 2L645 A 13 2L6600D2 2L645 A 13 2L6600D2 2L647 A 14 2L6600E2 2L647 A 15 2L6600F2 2L647 A 16 2L6600G2 2L647 A 17 2L6600H2 2L647 A 18 2L6612A1 2L647 | 1.5
2 | RPA | 2RPAC0667 | IN | IN | OUT | NO | 37 | 1.5 | A | PVC | PVC | 1000V dc | FDR, TDR and V&T | 4RO (FDR & TDR) and 2RO (V&T) | NO | ALSTHOM | EMS | 74 | 0 | 74 | 2RPA550AR | 2RPA300JA | L1 | A 01 2L5547H2 2L545 A 01 2L5547H2 2L545 A 02 2L5547G2 2L545 A 03 2L5547F2 2L545 A 04 2L5547E2 2L545 A 05 2L5547D2 2L545 A 06 2L5547C2 2L545 A 07 2L5547B2 2L545 A 08 2L5547A2 2L545 A 09 2L55JTA4 2L545 A 10 2L44JTA4 2L444 A 11 2L4420A2 2L444 A 12 2L4417D2 2L444 A 12 2L4417D2 2L446 A 13 2L4417E2 2L444 A 14 2L4421A1 2L444 A 14 2L4421A1 2L445 A 15 2L4421B1 2L445 A 16 2L4421C1 2L445 A 17 2W4421C1 2W441 A 18 2W4421D1 2W441 A 19 2W4421E1 2W441 A 20 2W4421F1 2W441 A 21 2W44M0A4 2W441 A 22 2W33M0B4 2W341 A 23 2W33M0A4 2W341 A 24 2W22M0A4 2W267 A 25 2W2205A2 2W267 A 26 2W2205B2 2W267 A 26 2W2205B2 2W268 | 1.5
2 | RPA | 2RPAC0668 | IN | IN | OUT | NO | 37 | 1.5 | A | PVC | PVC | 1000V dc | FDR, TDR and V&T | 4RO (FDR & TDR) and 2RO (V&T) | NO | ALSTHOM | EMS | 74 | 0 | 74 | 2RPA550AR | 2RPA320JA | L1 | A 01 2L5547H2 2L545 A 01 2L5547H2 2L545 A 02 2L5547G2 2L545 A 03 2L5547F2 2L545 A 04 2L5547E2 2L545 A 05 2L5547D2 2L545 A 06 2L5547C2 2L545 A 07 2L5547B2 2L545 A 08 2L5547A2 2L545 A 09 2L55JTA4 2L545 A 10 2L44JTA4 2L444 A 11 2L4420A2 2L444 A 12 2L4417D2 2L444 A 12 2L4417D2 2L446 A 13 2L4417E2 2L444 A 14 2L4421A1 2L444 A 14 2L4421A1 2L445 A 15 2L4421B1 2L445 A 16 2L4421C1 2L445 A 17 2W4421C1 2W441 A 18 2W4421D1 2W441 A 19 2W4421E1 2W441 A 20 2W4421F1 2W441 A 21 2W44M0A4 2W441 A 22 2W33M0B4 2W341 A 23 2W33M0A4 2W341 A 24 2W22M0A4 2W267 A 25 2W2205A2 2W267 A 26 2W2205B2 2W267 A 26 2W2205B2 2W268 | 1.5
2 | RPA | 2RPAC0669 | IN | IN | OUT | NO | 2 | 1.5 | NA | PVC | PVC | 1000V dc | FDR, TDR and V&T | 4RO (FDR & TDR) and 2RO (V&T) | NO | ALSTHOM | IMS | 38 | 0 | 38 | 2RPA550AR | 2RPA301LA | L1 | A 01 2L5546H1 2L545 A 01 2L5546H1 2L545 A 02 2L5546G1 2L545 A 03 2L5546F1 2L545 A 04 2L5546E1 2L545 A 05 2L5546D1 2L545 A 06 2L5546C1 2L545 A 07 2L5546B1 2L545 A 08 2L5546A1 2L545 A 09 2L55JSB2 2L545 A 10 2L66JSA2 2L645 A 11 2L6600B2 2L645 A 12 2L6600C2 2L645 A 13 2L6600D2 2L645 A 13 2L6600D2 2L647 A 14 2L6600E2 2L647 A 15 2L6600F2 2L647 A 16 2L6600G2 2L647 A 17 2L6600H2 2L647 A 18 2L6612A1 2L647 | 1.5
2 | RPA | 2RPAC0670 | IN | IN | OUT | NO | 2 | 1.5 | NA | PVC | PVC | 1000V dc | FDR, TDR and V&T | 4RO (FDR & TDR) and 2RO (V&T) | NO | ALSTHOM | IMS | 38 | 0 | 38 | 2RPA550AR | 2RPA301TO | L1 | A 01 2L5546H1 2L545 A 01 2L5546H1 2L545 A 02 2L5546G1 2L545 A 03 2L5546F1 2L545 A 04 2L5546E1 2L545 A 05 2L5546D1 2L545 A 06 2L5546C1 2L545 A 07 2L5546B1 2L545 A 08 2L5546A1 2L545 A 09 2L55JSB2 2L545 A 10 2L66JSA2 2L645 A 11 2L6600B2 2L645 A 12 2L6600C2 2L645 A 13 2L6600D2 2L645 A 13 2L6600D2 2L647 A 14 2L6600E2 2L647 A 15 2L6600F2 2L647 A 16 2L6600G2 2L647 A 17 2L6600H2 2L647 A 18 2L6612A1 2L647 | 1.5
2 | RPA | 2RPAC0671 | IN | IN | OUT | NO | 12 | 1.5 | NA | PVC | PVC | 1000V dc | FDR, TDR and V&T | 4RO (FDR & TDR) and 2RO (V&T) | NO | ALSTHOM | IMS | 38 | 0 | 38 | 2RPA550AR | 2RPA300TO | L1 | A 01 2L5546H1 2L545 A 01 2L5546H1 2L545 A 02 2L5546G1 2L545 A 03 2L5546F1 2L545 A 04 2L5546E1 2L545 A 05 2L5546D1 2L545 A 06 2L5546C1 2L545 A 07 2L5546B1 2L545 A 08 2L5546A1 2L545 A 09 2L55JSB2 2L545 A 10 2L66JSA2 2L645 A 11 2L6600B2 2L645 A 12 2L6600C2 2L645 A 13 2L6600D2 2L645 A 13 2L6600D2 2L647 A 14 2L6600E2 2L647 A 15 2L6600F2 2L647 A 16 2L6600G2 2L647 A 17 2L6600H2 2L647 A 18 2L6612A1 2L647 | 1.5
2 | RPA | 2RPAC0672 | IN | IN | OUT | NO | 2 | 1.5 | NA | PVC | PVC | 1000V dc | FDR, TDR and V&T | 4RO (FDR & TDR) and 2RO (V&T) | NO | ALSTHOM | IMS | 38 | 0 | 38 | 2RPA550AR | 2RPA300LA | L1 | A 01 2L5546H1 2L545 A 01 2L5546H1 2L545 A 02 2L5546G1 2L545 A 03 2L5546F1 2L545 A 04 2L5546E1 2L545 A 05 2L5546D1 2L545 A 06 2L5546C1 2L545 A 07 2L5546B1 2L545 A 08 2L5546A1 2L545 A 09 2L55JSB2 2L545 A 10 2L66JSA2 2L645 A 11 2L6600B2 2L645 A 12 2L6600C2 2L645 A 13 2L6600D2 2L645 A 13 2L6600D2 2L647 A 14 2L6600E2 2L647 A 15 2L6600F2 2L647 A 16 2L6600G2 2L647 A 17 2L6600H2 2L647 A 18 2L6612A1 2L647 | 1.5
2 | RPA | 2RPAC0673 | IN | IN | OUT | NO | 2 | 1.5 | NA | PVC | PVC | 1000V dc | FDR, TDR and V&T | 4RO (FDR & TDR) and 2RO (V&T) | NO | ALSTHOM | IMS | 38 | 0 | 38 | 2RPA550AR | 2RPA320LA | L1 | A 01 2L5546H1 2L545 A 01 2L5546H1 2L545 A 02 2L5546G1 2L545 A 03 2L5546F1 2L545 A 04 2L5546E1 2L545 A 05 2L5546D1 2L545 A 06 2L5546C1 2L545 A 07 2L5546B1 2L545 A 08 2L5546A1 2L545 A 09 2L55JSB2 2L545 A 10 2L66JSA2 2L645 A 11 2L6600B2 2L645 A 12 2L6600C2 2L645 A 13 2L6600D2 2L645 A 13 2L6600D2 2L647 A 14 2L6600E2 2L647 A 15 2L6600F2 2L647 A 16 2L6600G2 2L647 A 17 2L6600H2 2L647 A 18 2L6612A1 2L647 | 1.5
2 | RPA | 2RPAC0674 | IN | IN | OUT | NO | 2 | 1.5 | NA | PVC | PVC | 1000V dc | FDR, TDR and V&T | 4RO (FDR & TDR) and 2RO (V&T) | NO | ALSTHOM | IMS | 38 | 0 | 38 | 2RPA550AR | 2RPA321LA | L1 | A 01 2L5546H1 2L545 A 01 2L5546H1 2L545 A 02 2L5546G1 2L545 A 03 2L5546F1 2L545 A 04 2L5546E1 2L545 A 05 2L5546D1 2L545 A 06 2L5546C1 2L545 A 07 2L5546B1 2L545 A 08 2L5546A1 2L545 A 09 2L55JSB2 2L545 A 10 2L66JSA2 2L645 A 11 2L6600B2 2L645 A 12 2L6600C2 2L645 A 13 2L6600D2 2L645 A 13 2L6600D2 2L647 A 14 2L6600E2 2L647 A 15 2L6600F2 2L647 A 16 2L6600G2 2L647 A 17 2L6600H2 2L647 A 18 2L6612A1 2L647 | 1.5
2 | RPA | 2RPAC0675 | IN | IN | OUT | NO | 37 | 1.5 | NA | PVC | PVC | 1000V dc | FDR, TDR and V&T | 4RO (FDR & TDR) and 2RO (V&T) | NO | ALSTHOM | IMS | 52 | 0 | 52 | 2RPA520AR | 2RPA503BV | L1 | A 01 2L5546H1 2L545 A 01 2L5546H1 2L545 A 02 2L5546G1 2L545 A 03 2L5546F1 2L545 A 04 2L5546E1 2L545 A 05 2L5546D1 2L545 A 06 2L5546C1 2L545 A 07 2L5546B1 2L545 A 08 2L5546A1 2L545 A 09 2L55JSB2 2L545 A 10 2L66JSA2 2L645 A 11 2L6600B2 2L645 A 12 2L6600C2 2L645 A 13 2L6600D2 2L645 A 13 2L6600D2 2L647 A 14 2L6600E2 2L647 A 15 2L6600F2 2L647 A 16 2L6615A2 2L647 A 17 2L6615B2 2L647 A 18 2L6615C2 2L647 A 18 2L6615C2 2L649 A 19 2L6627A2 2L649 A 20 2L6627B2 2L649 A 21 2L6604B2 2L649 A 22 2L6604A2 2L649 | 1.5
2 | RPA | 2RPAC0676 | IN | IN | OUT | NO | 37 | 1.5 | NA | PVC | PVC | 1000V dc | FDR, TDR and V&T | 4RO (FDR & TDR) and 2RO (V&T) | NO | ALSTHOM | IMS | 52 | 0 | 52 | 2RPA520AR | 2RPA503BV | L1 | A 01 2L5546H1 2L545 A 01 2L5546H1 2L545 A 02 2L5546G1 2L545 A 03 2L5546F1 2L545 A 04 2L5546E1 2L545 A 05 2L5546D1 2L545 A 06 2L5546C1 2L545 A 07 2L5546B1 2L545 A 08 2L5546A1 2L545 A 09 2L55JSB2 2L545 A 10 2L66JSA2 2L645 A 11 2L6600B2 2L645 A 12 2L6600C2 2L645 A 13 2L6600D2 2L645 A 13 2L6600D2 2L647 A 14 2L6600E2 2L647 A 15 2L6600F2 2L647 A 16 2L6615A2 2L647 A 17 2L6615B2 2L647 A 18 2L6615C2 2L647 A 18 2L6615C2 2L649 A 19 2L6627A2 2L649 A 20 2L6627B2 2L649 A 21 2L6604B2 2L649 A 22 2L6604A2 2L649 | 1.5
2 | RPA | 2RPAC0677 | IN | IN | OUT | NO | 37 | 1.5 | NA | PVC | PVC | 1000V dc | FDR, TDR and V&T | 4RO (FDR & TDR) and 2RO (V&T) | NO | ALSTHOM | IMS | 52 | 0 | 52 | 2RPA520AR | 2RPA503BV | L1 | A 01 2L5546H1 2L545 A 01 2L5546H1 2L545 A 02 2L5546G1 2L545 A 03 2L5546F1 2L545 A 04 2L5546E1 2L545 A 05 2L5546D1 2L545 A 06 2L5546C1 2L545 A 07 2L5546B1 2L545 A 08 2L5546A1 2L545 A 09 2L55JSB2 2L545 A 10 2L66JSA2 2L645 A 11 2L6600B2 2L645 A 12 2L6600C2 2L645 A 13 2L6600D2 2L645 A 13 2L6600D2 2L647 A 14 2L6600E2 2L647 A 15 2L6600F2 2L647 A 16 2L6615A2 2L647 A 17 2L6615B2 2L647 A 18 2L6615C2 2L647 A 18 2L6615C2 2L649 A 19 2L6627A2 2L649 A 20 2L6627B2 2L649 A 21 2L6604B2 2L649 A 22 2L6604A2 2L649 | 1.5
2 | RPA | 2RPAC0679 | IN | IN | OUT | NO | 2 | 1.5 | NA | PVC | PVC | 1000V dc | FDR, TDR and V&T | 4RO (FDR & TDR) and 2RO (V&T) | NO | ALSTHOM | IMS | 40 | 0 | 40 | 2RPA510AR | 2RPA262LA | L1 | A 01 2L5555J1 2L545 A 01 2L5555J1 2L545 A 02 2L5555H1 2L545 A 03 2L5555G1 2L545 A 04 2L5555F1 2L545 A 05 2L5555E1 2L545 A 06 2L5555D1 2L545 A 07 2L5555C1 2L545 A 08 2L5533C2 2L545 A 09 2L5533D2 2L545 A 10 2L5533E2 2L545 A 11 2L5533F2 2L545 A 11 2L5533F2 2L546 A 12 2L5533G2 2L546 A 13 2L5533H2 2L546 A 14 2L5533J2 2L546 A 15 2L5533K2 2L546 A 16 2L5539B1 2L546 A 17 2L5539A1 2L546 A 18 2L5531L1 2L546 A 19 2L5526A2 2L547 A 20 2L5526B2 2L547 A 21 2L5526C2 2L547 A 22 2L5526D2 2L547 A 23 2L5526E2 2L547 A 24 2L5526F2 2L547 A 25 2L55JEB3 2L547 A 26 2L66JEA3 2L647 A 27 2L6611A2 2L647 | 1.5
2 | RPA | 2RPAC0680 | IN | IN | OUT | NO | 2 | 1.5 | NA | PVC | PVC | 1000V dc | FDR, TDR and V&T | 4RO (FDR & TDR) and 2RO (V&T) | NO | ALSTHOM | IMS | 40 | 0 | 40 | 2RPA510AR | 2RPA248LA | L1 | A 01 2L5555J1 2L545 A 01 2L5555J1 2L545 A 02 2L5555H1 2L545 A 03 2L5555G1 2L545 A 04 2L5555F1 2L545 A 05 2L5555E1 2L545 A 06 2L5555D1 2L545 A 07 2L5555C1 2L545 A 08 2L5533C2 2L545 A 09 2L5533D2 2L545 A 10 2L5533E2 2L545 A 11 2L5533F2 2L545 A 11 2L5533F2 2L546 A 12 2L5533G2 2L546 A 13 2L5533H2 2L546 A 14 2L5533J2 2L546 A 15 2L5533K2 2L546 A 16 2L5539B1 2L546 A 17 2L5539A1 2L546 A 18 2L5531L1 2L546 A 19 2L5526A2 2L547 A 20 2L5526B2 2L547 A 21 2L5526C2 2L547 A 22 2L5526D2 2L547 A 23 2L5526E2 2L547 A 24 2L5526F2 2L547 A 25 2L55JEB3 2L547 A 26 2L66JEA3 2L647 A 27 2L6611A2 2L647 | 1.5
2 | RPA | 2RPAC0681 | IN | IN | OUT | NO | 2 | 1.5 | NA | PVC | PVC | 1000V dc | FDR, TDR and V&T | 4RO (FDR & TDR) and 2RO (V&T) | NO | ALSTHOM | IMS | 40 | 0 | 40 | 2RPA510AR | 2RPA143LA | L1 | A 01 2L5555J1 2L545 A 01 2L5555J1 2L545 A 02 2L5555H1 2L545 A 03 2L5555G1 2L545 A 04 2L5555F1 2L545 A 05 2L5555E1 2L545 A 06 2L5555D1 2L545 A 07 2L5555C1 2L545 A 08 2L5533C2 2L545 A 09 2L5533D2 2L545 A 10 2L5533E2 2L545 A 11 2L5533F2 2L545 A 11 2L5533F2 2L546 A 12 2L5533G2 2L546 A 13 2L5533H2 2L546 A 14 2L5533J2 2L546 A 15 2L5533K2 2L546 A 16 2L5539B1 2L546 A 17 2L5539A1 2L546 A 18 2L5531L1 2L546 A 19 2L5526A2 2L547 A 20 2L5526B2 2L547 A 21 2L5526C2 2L547 A 22 2L5526D2 2L547 A 23 2L5526E2 2L547 A 24 2L5526F2 2L547 A 25 2L55JEB3 2L547 A 26 2L66JEA3 2L647 A 27 2L6611A2 2L647 | 1.5
2 | RPA | 2RPAC0682 | IN | IN | OUT | NO | 2 | 1.5 | NA | PVC | PVC | 1000V dc | FDR, TDR and V&T | 4RO (FDR & TDR) and 2RO (V&T) | NO | ALSTHOM | IMS | 40 | 0 | 40 | 2RPA510AR | 2RPA124LA | L1 | A 01 2L5555J1 2L545 A 01 2L5555J1 2L545 A 02 2L5555H1 2L545 A 03 2L5555G1 2L545 A 04 2L5555F1 2L545 A 05 2L5555E1 2L545 A 06 2L5555D1 2L545 A 07 2L5555C1 2L545 A 08 2L5533C2 2L545 A 09 2L5533D2 2L545 A 10 2L5533E2 2L545 A 11 2L5533F2 2L545 A 11 2L5533F2 2L546 A 12 2L5533G2 2L546 A 13 2L5533H2 2L546 A 14 2L5533J2 2L546 A 15 2L5533K2 2L546 A 16 2L5539B1 2L546 A 17 2L5539A1 2L546 A 18 2L5531L1 2L546 A 19 2L5526A2 2L547 A 20 2L5526B2 2L547 A 21 2L5526C2 2L547 A 22 2L5526D2 2L547 A 23 2L5526E2 2L547 A 24 2L5526F2 2L547 A 25 2L55JEB3 2L547 A 26 2L66JEA3 2L647 A 27 2L6611A2 2L647 | 1.5
2 | RPA | 2RPAC0683 | IN | IN | OUT | NO | 2 | 1.5 | NA | PVC | PVC | 1000V dc | FDR, TDR and V&T | 4RO (FDR & TDR) and 2RO (V&T) | NO | ALSTHOM | IMS | 40 | 0 | 40 | 2RPA510AR | 2RPA118LA | L1 | A 01 2L5555J1 2L545 A 01 2L5555J1 2L545 A 02 2L5555H1 2L545 A 03 2L5555G1 2L545 A 04 2L5555F1 2L545 A 05 2L5555E1 2L545 A 06 2L5555D1 2L545 A 07 2L5555C1 2L545 A 08 2L5533C2 2L545 A 09 2L5533D2 2L545 A 10 2L5533E2 2L545 A 11 2L5533F2 2L545 A 11 2L5533F2 2L546 A 12 2L5533G2 2L546 A 13 2L5533H2 2L546 A 14 2L5533J2 2L546 A 15 2L5533K2 2L546 A 16 2L5539B1 2L546 A 17 2L5539A1 2L546 A 18 2L5531L1 2L546 A 19 2L5526A2 2L547 A 20 2L5526B2 2L547 A 21 2L5526C2 2L547 A 22 2L5526D2 2L547 A 23 2L5526E2 2L547 A 24 2L5526F2 2L547 A 25 2L55JEB3 2L547 A 26 2L66JEA3 2L647 A 27 2L6611A2 2L647 | 1.5
2 | RPA | 2RPAC0684 | IN | IN | OUT | NO | 2 | 1.5 | NA | PVC | PVC | 1000V dc | FDR, TDR and V&T | 4RO (FDR & TDR) and 2RO (V&T) | NO | ALSTHOM | IMS | 40 | 0 | 40 | 2RPA510AR | 2RPA123LA | L1 | A 01 2L5555J1 2L545 A 01 2L5555J1 2L545 A 02 2L5555H1 2L545 A 03 2L5555G1 2L545 A 04 2L5555F1 2L545 A 05 2L5555E1 2L545 A 06 2L5555D1 2L545 A 07 2L5555C1 2L545 A 08 2L5533C2 2L545 A 09 2L5533D2 2L545 A 10 2L5533E2 2L545 A 11 2L5533F2 2L545 A 11 2L5533F2 2L546 A 12 2L5533G2 2L546 A 13 2L5533H2 2L546 A 14 2L5533J2 2L546 A 15 2L5533K2 2L546 A 16 2L5539B1 2L546 A 17 2L5539A1 2L546 A 18 2L5531L1 2L546 A 19 2L5526A2 2L547 A 20 2L5526B2 2L547 A 21 2L5526C2 2L547 A 22 2L5526D2 2L547 A 23 2L5526E2 2L547 A 24 2L5526F2 2L547 A 25 2L55JEB3 2L547 A 26 2L66JEA3 2L647 A 27 2L6611A2 2L647 | 1.5
2 | RPA | 2RPAC0685 | IN | IN | OUT | NO | 2 | 1.5 | NA | PVC | PVC | 1000V dc | FDR, TDR and V&T | 4RO (FDR & TDR) and 2RO (V&T) | NO | ALSTHOM | IMS | 39 | 0 | 39 | 2RPA510AR | 2RPA126LA | L1 | A 01 2L5555J1 2L545 A 01 2L5555J1 2L545 A 02 2L5555H1 2L545 A 03 2L5555G1 2L545 A 04 2L5555F1 2L545 A 05 2L5555E1 2L545 A 06 2L5555D1 2L545 A 07 2L5555C1 2L545 A 08 2L5533C2 2L545 A 09 2L5533D2 2L545 A 10 2L5533E2 2L545 A 11 2L5533F2 2L545 A 11 2L5533F2 2L546 A 12 2L5533G2 2L546 A 13 2L5533H2 2L546 A 14 2L5533J2 2L546 A 15 2L5533K2 2L546 A 16 2L5539B1 2L546 A 17 2L5539A1 2L546 A 18 2L5531L1 2L546 A 19 2L5526A2 2L547 A 20 2L5526B2 2L547 A 21 2L5526C2 2L547 A 22 2L5526D2 2L547 A 23 2L55JFB7 2L547 A 24 2L66JFA7 2L647 A 25 2L6600H2 2L647 A 26 2L6612A1 2L647 | 1.5
2 | RPA | 2RPAC0686 | IN | IN | OUT | NO | 4 | 1.5 | NA | PVC | PVC | 1000V dc | FDR, TDR and V&T | 4RO (FDR & TDR) and 2RO (V&T) | NO | ALSTHOM | IMS | 56 | 0 | 56 | 2RPA510AR | 2RPA504BV | L1 | A 01 2L5546J2 2L545 A 01 2L5546J2 2L545 A 02 2L5546H2 2L545 A 03 2L5546G2 2L545 A 04 2L5546F2 2L545 A 05 2L5546E2 2L545 A 06 2L5546D2 2L545 A 07 2L5546C2 2L545 A 08 2L5546B2 2L545 A 09 2L5546A2 2L545 A 10 2L55JSB3 2L545 A 11 2L66JSA3 2L645 A 12 2L6600B2 2L645 A 13 2L6600C2 2L645 A 14 2L6600D2 2L645 A 14 2L6600D2 2L647 A 15 2L6617A1 2L647 A 16 2L6601D2 2L647 A 17 2L6601E2 2L647 A 18 2L6601F2 2L647 A 19 2L6614B2 2L647 A 20 2L6614C2 2L647 A 20 2L6614C2 2L649 A 21 2L6619A1 2L649 A 22 2L6625C2 2L649 A 23 2L6625B2 2L649 A 24 2L6625A2 2L649 | 1.5
2 | RPA | 2RPAC0687 | IN | IN | OUT | NO | 2 | 1.5 | NA | PVC | PVC | 1000V dc | FDR, TDR and V&T | 4RO (FDR & TDR) and 2RO (V&T) | NO | ALSTHOM | IMS | 41 | 0 | 41 | 2RPA520AR | 2RPA127LA | L1 | A 01 2L5563B1 2L545 A 01 2L5563B1 2L545 A 02 2L5563C1 2L545 A 03 2L5563D1 2L545 A 04 2L5553H1 2L545 A 05 2L5553G1 2L545 A 06 2L5553F1 2L545 A 07 2L5553E1 2L545 A 08 2L5553D1 2L545 A 09 2L5553C1 2L545 A 10 2L5553B1 2L545 A 11 2L5553A1 2L545 A 12 2L5530E1 2L545 A 13 2L5530F1 2L545 A 13 2L5530F1 2L546 A 14 2L5530G1 2L546 A 15 2L5530H1 2L546 A 16 2L5530J1 2L546 A 17 2L5530K1 2L546 A 18 2L5530L1 2L546 A 19 2L5500A2 2L547 A 20 2L5500B2 2L547 A 21 2L5500C2 2L547 A 22 2L5500D2 2L547 A 23 2L5500E2 2L547 A 24 2L5500F2 2L547 A 25 2L55JEB3 2L547 A 26 2L66JEA3 2L647 A 27 2L6600J2 2L647 A 28 2L6612A1 2L647 | 1.5
2 | RPA | 2RPAC0688 | IN | IN | OUT | NO | 2 | 1.5 | NA | PVC | PVC | 1000V dc | FDR, TDR and V&T | 4RO (FDR & TDR) and 2RO (V&T) | NO | ALSTHOM | IMS | 41 | 0 | 41 | 2RPA520AR | 2RPA128LA | L1 | A 01 2L5563B1 2L545 A 01 2L5563B1 2L545 A 02 2L5563C1 2L545 A 03 2L5563D1 2L545 A 04 2L5553H1 2L545 A 05 2L5553G1 2L545 A 06 2L5553F1 2L545 A 07 2L5553E1 2L545 A 08 2L5553D1 2L545 A 09 2L5553C1 2L545 A 10 2L5553B1 2L545 A 11 2L5553A1 2L545 A 12 2L5530E1 2L545 A 13 2L5530F1 2L545 A 13 2L5530F1 2L546 A 14 2L5530G1 2L546 A 15 2L5530H1 2L546 A 16 2L5530J1 2L546 A 17 2L5530K1 2L546 A 18 2L5530L1 2L546 A 19 2L5500A2 2L547 A 20 2L5500B2 2L547 A 21 2L5500C2 2L547 A 22 2L5500D2 2L547 A 23 2L5500E2 2L547 A 24 2L5500F2 2L547 A 25 2L55JEB3 2L547 A 26 2L66JEA3 2L647 A 27 2L6600J2 2L647 A 28 2L6612A1 2L647 | 1.5
2 | RPA | 2RPAC0689 | IN | IN | OUT | NO | 4 | 1.5 | NA | PVC | PVC | 1000V dc | FDR, TDR and V&T | 4RO (FDR & TDR) and 2RO (V&T) | NO | ALSTHOM | IMS | 55 | 0 | 55 | 2RPA520AR | 2RPA503BV | L1 | A 01 2L5546H2 2L545 A 01 2L5546H2 2L545 A 02 2L5546G2 2L545 A 03 2L5546F2 2L545 A 04 2L5546E2 2L545 A 05 2L5546D2 2L545 A 06 2L5546C2 2L545 A 07 2L5546B2 2L545 A 08 2L5546A2 2L545 A 09 2L55JSB3 2L545 A 10 2L66JSA3 2L645 A 11 2L6600B2 2L645 A 12 2L6600C2 2L645 A 13 2L6600D2 2L645 A 13 2L6600D2 2L647 A 14 2L6617A1 2L647 A 15 2L6601D2 2L647 A 16 2L6601E2 2L647 A 17 2L6601F2 2L647 A 18 2L6614B2 2L647 A 19 2L6614C2 2L647 A 19 2L6614C2 2L649 A 20 2L6619A1 2L649 A 21 2L6625C2 2L649 A 22 2L6625B2 2L649 A 23 2L6625A2 2L649 | 1.5
2 | RPA | 2RPAC0690 | IN | IN | OUT | NO | 2 | 1.5 | NA | PVC | PVC | 1000V dc | FDR, TDR and V&T | 4RO (FDR & TDR) and 2RO (V&T) | NO | ALSTHOM | IMS | 6 | 0 | 6 | 2RPA550AR | 2RPA540AR | L1 | A 01 2L5546H1 2L545 A 01 2L5546H1 2L545 | 1.5
2 | RPA | 2RPAC0691 | IN | IN | OUT | NO | 2 | 1.5 | NA | PVC | PVC | 1000V dc | FDR, TDR and V&T | 4RO (FDR & TDR) and 2RO (V&T) | NO | ALSTHOM | IMS | 6 | 0 | 6 | 2RPA550AR | 2RPA600AR | L1 | A 01 2L5546H2 2L545 A 01 2L5546H2 2L545 A 02 2L5546G2 2L545 | 1.5
2 | RPA | 2RPAC0700 | IN | IN | OUT | NO | 2 | 1.5 | NA | PVC | PVC | 1000V dc | FDR, TDR and V&T | 4RO (FDR & TDR) and 2RO (V&T) | NO | ALSTHOM | IMS | 18 | 0 | 18 | 2RPA015UP | 2RPA660AR | L1 |  | 1.5
2 | RPA | 2RPAC0706 | IN | IN | OUT | NO | 12 | 1.5 | NA | PVC | PVC | 1000V dc | FDR, TDR and V&T | 4RO (FDR & TDR) and 2RO (V&T) | NO | ALSTHOM | IMS | 38 | 0 | 38 | 2RPA550AR | 2RPA125CC | L1 | A 01 2L5546H1 2L545 A 01 2L5546H1 2L545 A 02 2L5546G1 2L545 A 03 2L5546F1 2L545 A 04 2L5546E1 2L545 A 05 2L5546D1 2L545 A 06 2L5546C1 2L545 A 07 2L5546B1 2L545 A 08 2L5546A1 2L545 A 09 2L55JSB2 2L545 A 10 2L66JSA2 2L645 A 11 2L6600B2 2L645 A 12 2L6600C2 2L645 A 13 2L6600D2 2L645 A 13 2L6600D2 2L647 A 14 2L6600E2 2L647 A 15 2L6600F2 2L647 A 16 2L6600G2 2L647 A 17 2L6600H2 2L647 A 18 2L6612A1 2L647 | 1.5
2 | RPA | 2RPAC0707 | IN | IN | OUT | NO | 4 | 1.5 | NA | PVC | PVC | 1000V dc | FDR, TDR and V&T | 4RO (FDR & TDR) and 2RO (V&T) | NO | ALSTHOM | IMS | 38 | 0 | 38 | 2RPA550AR | 2RPA127CC | L1 | A 01 2L5546H1 2L545 A 01 2L5546H1 2L545 A 02 2L5546G1 2L545 A 03 2L5546F1 2L545 A 04 2L5546E1 2L545 A 05 2L5546D1 2L545 A 06 2L5546C1 2L545 A 07 2L5546B1 2L545 A 08 2L5546A1 2L545 A 09 2L55JSB2 2L545 A 10 2L66JSA2 2L645 A 11 2L6600B2 2L645 A 12 2L6600C2 2L645 A 13 2L6600D2 2L645 A 13 2L6600D2 2L647 A 14 2L6600E2 2L647 A 15 2L6600F2 2L647 A 16 2L6600G2 2L647 A 17 2L6600H2 2L647 A 18 2L6612A1 2L647 | 1.5
2 | RPA | 2RPAC0708 | IN | IN | OUT | NO | 4 | 1.5 | NA | PVC | PVC | 1000V dc | FDR, TDR and V&T | 4RO (FDR & TDR) and 2RO (V&T) | NO | ALSTHOM | IMS | 38 | 0 | 38 | 2RPA550AR | 2RPA128CC | L1 | A 01 2L5546H1 2L545 A 01 2L5546H1 2L545 A 02 2L5546G1 2L545 A 03 2L5546F1 2L545 A 04 2L5546E1 2L545 A 05 2L5546D1 2L545 A 06 2L5546C1 2L545 A 07 2L5546B1 2L545 A 08 2L5546A1 2L545 A 09 2L55JSB2 2L545 A 10 2L66JSA2 2L645 A 11 2L6600B2 2L645 A 12 2L6600C2 2L645 A 13 2L6600D2 2L645 A 13 2L6600D2 2L647 A 14 2L6600E2 2L647 A 15 2L6600F2 2L647 A 16 2L6600G2 2L647 A 17 2L6600H2 2L647 A 18 2L6612A1 2L647 | 1.5
2 | RPA | 2RPAC0801 | IN | IN | OUT | NO | 19 | 1.5 | NA | PVC | PVC | 1000V dc | FDR, TDR and V&T | 4RO (FDR & TDR) and 2RO (V&T) | NO | ALSTHOM | EMS | 42 | 52 | 52 | 2RPA550AR | 2KSAG10AR | L1 | A 01 2L5555H2 2L545 A 01 2L5555H2 2L545 A 02 2L5563C2 2L545 A 03 2L5554H2 2L545 A 04 2L5554G2 2L545 A 05 2L5554F2 2L545 A 06 2L5554E2 2L545 A 07 2L5554D2 2L545 A 08 2L5554C2 2L545 A 09 2L5554B2 2L545 A 10 2L5554A2 2L545 A 11 2L5530D2 2L545 A 12 2L5530E2 2L545 A 13 2L5530F2 2L545 A 13 2L5530F2 2L546 A 14 2L55JMB3 2L546 A 15 2L66JMA3 2L647 A 16 2L6600E1 2L647 A 17 2L6616A1 2L647 A 18 2L6601E1 2L647 A 19 2L6601F1 2L647 A 20 2L6614B1 2L647 A 21 2L6614C1 2L647 A 21 2L6614C1 2L649 A 22 2L6621B1 2L647 | 1.5
2 | RPA | 2RPAC0802 | IN | IN | OUT | NO | 2 | 1.5 | NA | PVC | PVC | 1000V dc | FDR, TDR and V&T | 4RO (FDR & TDR) and 2RO (V&T) | NO | ALSTHOM | EMS | 42 | 55 | 55 | 2RPA550AR | 2KSAG05AR | L1 | A 01 2L5555H2 2L545 A 01 2L5555H2 2L545 A 02 2L5563C2 2L545 A 03 2L5554H2 2L545 A 04 2L5554G2 2L545 A 05 2L5554F2 2L545 A 06 2L5554E2 2L545 A 07 2L5554D2 2L545 A 08 2L5554C2 2L545 A 09 2L5554B2 2L545 A 10 2L5554A2 2L545 A 11 2L5530D2 2L545 A 12 2L5530E2 2L545 A 13 2L5530F2 2L545 A 13 2L5530F2 2L546 A 14 2L55JMB3 2L546 A 15 2L66JMA3 2L647 A 16 2L6600E1 2L647 A 17 2L6616A1 2L647 A 18 2L6601E1 2L647 A 19 2L6601F1 2L647 A 20 2L6614B1 2L647 A 21 2L6614C1 2L647 A 21 2L6614C1 2L649 A 22 2L6621B1 2L647 | 1.5
2 | RPA | 2RPAC0803 | IN | IN | OUT | NO | 37 | 1.5 | NA | PVC | PVC | 1000V dc | FDR, TDR and V&T | 4RO (FDR & TDR) and 2RO (V&T) | NO | ALSTHOM | IMS | 64 | 75 | 75 | 2RPA550AR | 2KIT321BN | L1 | A 01 2L5555H2 2L545 A 01 2L5555H2 2L545 A 02 2L5563C2 2L545 A 03 2L5554H2 2L545 A 04 2L5554G2 2L545 A 05 2L5554F2 2L545 A 06 2L5554E2 2L545 A 07 2L5554D2 2L545 A 08 2L5554C2 2L545 A 09 2L5554B2 2L545 A 10 2L5554A2 2L545 A 11 2L5530D2 2L545 A 12 2L5530E2 2L545 A 13 2L5530F2 2L545 A 13 2L5530F2 2L546 A 14 2L55JMB4 2L546 A 15 2L5531H2 2L546 A 16 2L5531J2 2L546 A 17 2L5531K2 2L546 A 18 2L5531L2 2L546 A 19 2L5526A1 2L547 A 20 2L5526B1 2L547 A 21 2L5526C1 2L547 A 22 2L5526D1 2L547 A 23 2L55JFB3 2L547 A 24 2L66JFA3 2L647 A 25 2L6613A1 2L647 A 26 2L6618A1 2L647 A 26 2L6618A1 2L649 A 27 2L6626A1 2L649 A 28 2L6626B1 2L649 A 29 2L6603H1 2L649 A 30 2L6603G1 2L649 A 31 2L6603F1 2L649 A 32 2L6603E1 2L649 A 33 2L6616C1 2L649 A 34 2L6616B1 2L647 A 34 2L6616B1 2L649 | 1.5
2 | RPA | 2RPAC0804 | IN | IN | OUT | NO | 7 | 1.5 | NA | PVC | PVC | 1000V dc | FDR, TDR and V&T | 4RO (FDR & TDR) and 2RO (V&T) | NO | ALSTHOM | EMS | 48 | 61 | 61 | 2RPA620AR | 2KSAB04AR | L1 | A 01 2L5555E2 2L545 A 01 2L5555E2 2L545 A 02 2L5555F2 2L545 A 03 2L5555G2 2L545 A 04 2L5555H2 2L545 A 05 2L5563C2 2L545 A 06 2L5554H2 2L545 A 07 2L5554G2 2L545 A 08 2L5554F2 2L545 A 09 2L5554E2 2L545 A 10 2L5554D2 2L545 A 11 2L5554C2 2L545 A 12 2L5554B2 2L545 A 13 2L5554A2 2L545 A 14 2L5530D2 2L545 A 15 2L5530E2 2L545 A 16 2L5530F2 2L545 A 16 2L5530F2 2L546 A 17 2L55JMB4 2L546 A 18 2L66JMA4 2L647 A 19 2L6600E1 2L647 A 20 2L6600F1 2L647 A 21 2L6600G1 2L647 A 22 2L6600H1 2L647 A 23 2L6613A1 2L647 A 24 2L6618A1 2L647 A 24 2L6618A1 2L649 A 25 2L66KDA3 2L647 A 26 2L6621D1 2L647 A 27 2L6621E1 2L647 A 28 2L6621F1 2L647 | 1.5
2 | RPA | 2RPAC0805 | IN | IN | OUT | NO | 4 | 1.5 | NA | PVC | PVC | 1000V dc | FDR, TDR and V&T | 4RO (FDR & TDR) and 2RO (V&T) | NO | ALSTHOM | EMS | 46 | 55 | 55 | 2RPA660AR | 2KSAF05AR | L1 | A 01 2L5557B1 2L545 A 01 2L5557B1 2L545 A 02 2L5557C1 2L545 A 03 2L5557D1 2L545 A 04 2L5557E1 2L545 A 05 2L5558F1 2L545 A 05 2L5558F1 2L546 A 06 2L5558G1 2L546 A 07 2L5558H1 2L546 A 08 2L5558J1 2L546 A 09 2L5558K1 2L546 A 10 2L5558L1 2L546 A 11 2L5501A2 2L547 A 12 2L5501B2 2L547 A 13 2L5501C2 2L547 A 14 2L5501D2 2L547 A 15 2L5501E2 2L547 A 16 2L5501F2 2L547 A 17 2L5501G2 2L547 A 18 2L5501H2 2L547 A 19 2L5501J2 2L547 A 20 2L5501K2 2L547 A 21 2L5501L2 2L547 A 22 2L5501M2 2L547 A 23 2L5519B1 2L547 A 24 2L5519C1 2L547 A 25 2L5519D1 2L547 A 26 2L5519E1 2L547 A 27 2L5519F1 2L547 A 28 2L5519G1 2L547 A 29 2L5507M2 2L547 A 30 2L5507L2 2L547 A 31 2L5507K2 2L547 A 32 2L5507J2 2L547 A 33 2L55KGA4 2L547 A 34 2L66KGA4 2L647 A 35 2L6621E1 2L647 A 36 2L6621D1 2L647 A 37 2L6621C1 2L647 | 1.5
2 | RPA | 2RPAC0806 | IN | IN | OUT | NO | 19 | 1.5 | NA | PVC | PVC | 1000V dc | FDR, TDR and V&T | 4RO (FDR & TDR) and 2RO (V&T) | NO | ALSTHOM | EMS | 48 | 59 | 59 | 2RPA660AR | 2KSAG10AR | L1 | A 01 2L5557B1 2L545 A 01 2L5557B1 2L545 A 02 2L5557C1 2L545 A 03 2L5557D1 2L545 A 04 2L5557E1 2L545 A 05 2L5558F1 2L545 A 05 2L5558F1 2L546 A 06 2L5558G1 2L546 A 07 2L5558H1 2L546 A 08 2L5558J1 2L546 A 09 2L5558K1 2L546 A 10 2L5558L1 2L546 A 11 2L5501A2 2L547 A 12 2L5501B2 2L547 A 13 2L5501C2 2L547 A 14 2L5501D2 2L547 A 15 2L5501E2 2L547 A 16 2L5501F2 2L547 A 17 2L5501G2 2L547 A 18 2L5501H2 2L547 A 19 2L5501J2 2L547 A 20 2L5501K2 2L547 A 21 2L5501L2 2L547 A 22 2L5501M2 2L547 A 23 2L5519B1 2L547 A 24 2L5519C1 2L547 A 25 2L5519D1 2L547 A 26 2L5519E1 2L547 A 27 2L5519F1 2L547 A 28 2L5519G1 2L547 A 29 2L5507M2 2L547 A 30 2L5507L2 2L547 A 31 2L5507K2 2L547 A 32 2L5507J2 2L547 A 33 2L55KGA4 2L547 A 34 2L66KGA4 2L647 A 35 2L6621E1 2L647 A 36 2L6621D1 2L647 A 37 2L6621C1 2L647 A 38 2L6621B1 2L647 A 39 2L6621A1 2L647 | 1.5
2 | RPA | 2RPAC0807 | IN | IN | OUT | NO | 2 | 1.5 | NA | PVC | PVC | 1000V dc | FDR, TDR and V&T | 4RO (FDR & TDR) and 2RO (V&T) | NO | ALSTHOM | EMS | 48 | 55 | 55 | 2RPA660AR | 2KSAG05AR | L1 | A 01 2L5557B1 2L545 A 01 2L5557B1 2L545 A 02 2L5557C1 2L545 A 03 2L5557D1 2L545 A 04 2L5557E1 2L545 A 05 2L5558F1 2L545 A 05 2L5558F1 2L546 A 06 2L5558G1 2L546 A 07 2L5558H1 2L546 A 08 2L5558J1 2L546 A 09 2L5558K1 2L546 A 10 2L5558L1 2L546 A 11 2L5501A2 2L547 A 12 2L5501B2 2L547 A 13 2L5501C2 2L547 A 14 2L5501D2 2L547 A 15 2L5501E2 2L547 A 16 2L5501F2 2L547 A 17 2L5501G2 2L547 A 18 2L5501H2 2L547 A 19 2L5501J2 2L547 A 20 2L5501K2 2L547 A 21 2L5501L2 2L547 A 22 2L5501M2 2L547 A 23 2L5519B1 2L547 A 24 2L5519C1 2L547 A 25 2L5519D1 2L547 A 26 2L5519E1 2L547 A 27 2L5519F1 2L547 A 28 2L5519G1 2L547 A 29 2L5507M2 2L547 A 30 2L5507L2 2L547 A 31 2L5507K1 2L547 A 32 2L5507J1 2L547 A 33 2L55KGA4 2L547 A 34 2L66KGA4 2L647 A 35 2L6621E1 2L647 A 36 2L6621D1 2L647 A 37 2L6621C1 2L647 A 38 2L6621B1 2L647 A 39 2L6621A1 2L647 | 1.5
2 | RPA | 2RPAC0808 | IN | IN | OUT | NO | 2 | 1.5 | NA | PVC | PVC | 1000V dc | FDR, TDR and V&T | 4RO (FDR & TDR) and 2RO (V&T) | NO | ALSTHOM | EMS | 48 | 59 | 59 | 2RPA660AR | 2KSAG07AR | L1 | A 01 2L5557B1 2L545 A 01 2L5557B1 2L545 A 02 2L5557C1 2L545 A 03 2L5557D1 2L545 A 04 2L5557E1 2L545 A 05 2L5558F1 2L545 A 05 2L5558F1 2L546 A 06 2L5558G1 2L546 A 07 2L5558H1 2L546 A 08 2L5558J1 2L546 A 09 2L5558K1 2L546 A 10 2L5558L1 2L546 A 11 2L5501A2 2L547 A 12 2L5501B2 2L547 A 13 2L5501C2 2L547 A 14 2L5501D2 2L547 A 15 2L5501E2 2L547 A 16 2L5501F2 2L547 A 17 2L5501G2 2L547 A 18 2L5501H2 2L547 A 19 2L5501J2 2L547 A 20 2L5501K2 2L547 A 21 2L5501L2 2L547 A 22 2L5501M2 2L547 A 23 2L5519B1 2L547 A 24 2L5519C1 2L547 A 25 2L5519D1 2L547 A 26 2L5519E1 2L547 A 27 2L5519F1 2L547 A 28 2L5519G1 2L547 A 29 2L5507M2 2L547 A 30 2L5507L2 2L547 A 31 2L5507K1 2L547 A 32 2L5507J1 2L547 A 33 2L55KGA4 2L547 A 34 2L66KGA4 2L647 A 35 2L6621E1 2L647 A 36 2L6621D1 2L647 A 37 2L6621C1 2L647 A 38 2L6621B1 2L647 A 39 2L6621A1 2L647 | 1.5
2 | RPA | 2RPAC0809 | IN | IN | OUT | NO | 37 | 1.5 | NA | PVC | PVC | 1000V dc | FDR, TDR and V&T | 4RO (FDR & TDR) and 2RO (V&T) | NO | ALSTHOM | IMS | 45 | 54 | 54 | 2RPA660AR | 2KIT321BN | L1 | A 01 2L5557B1 2L545 A 01 2L5557B1 2L545 A 02 2L5557C1 2L545 A 03 2L5557D1 2L545 A 04 2L5557E1 2L545 A 05 2L5558F1 2L545 A 05 2L5558F1 2L546 A 06 2L5558G1 2L546 A 07 2L5558H1 2L546 A 08 2L5558J1 2L546 A 09 2L5558K1 2L546 A 10 2L5558L1 2L546 A 11 2L5501A2 2L547 A 12 2L5501B2 2L547 A 13 2L5501C2 2L547 A 14 2L5501D2 2L547 A 15 2L5501E2 2L547 A 16 2L5512A1 2L547 A 17 2L5500E1 2L547 A 18 2L5500D1 2L547 A 19 2L5500C1 2L547 A 20 2L5500B1 2L547 A 21 2L55JGB1 2L547 A 22 2L66JGA1 2L647 A 23 2L6600F1 2L647 A 24 2L6616A1 2L647 A 25 2L6616B1 2L647 A 25 2L6616B1 2L649 | 1.5
2 | RPA | 2RPAC0810 | IN | IN | OUT | NO | 2 | 1.5 | NA | PVC | PVC | 1000V dc | FDR, TDR and V&T | 4RO (FDR & TDR) and 2RO (V&T) | NO | ALSTHOM | IMS | 46 | 55 | 55 | 2RPR011UB | 2KSAF05AR | L1 | A 01 2L5550K2 2L545 A 01 2L5550K2 2L545 A 02 2L5566A1 2L545 A 03 2L5547K1 2L545 A 04 2L5547J1 2L545 A 05 2L5547H1 2L545 A 06 2L5547G1 2L545 A 07 2L5547F1 2L545 A 08 2L5547E1 2L545 A 09 2L5547D1 2L545 A 10 2L5547C1 2L545 A 11 2L5547B1 2L545 A 12 2L5557B1 2L545 A 13 2L5557C1 2L545 A 14 2L5557D1 2L545 A 15 2L5557E1 2L545 A 16 2L5558F1 2L545 A 16 2L5558F1 2L546 A 17 2L5558G1 2L546 A 18 2L5558H1 2L546 A 19 2L5558J1 2L546 A 20 2L5558K1 2L546 A 21 2L5558L1 2L546 A 22 2L5501A1 2L547 A 23 2L5508A1 2L547 A 24 2L55JGB1 2L547 A 25 2L66JGA1 2L647 A 26 2L6600F1 2L647 A 27 2L6600G1 2L647 A 28 2L6614A1 2L647 A 29 2L6614B1 2L647 A 30 2L6614C1 2L647 A 30 2L6614C1 2L649 A 31 2L6621B1 2L647 A 32 2L6621C1 2L647 | 1.5
2 | RPA | 2RPAC0813 | IN | IN | OUT | NO | 37 | 1.5 | NA | PVC | PVC | 1000V dc | FDR, TDR and V&T | 4RO (FDR & TDR) and 2RO (V&T) | NO | ALSTHOM | EMS | 50 | 60 | 60 | 2RPA510AR | 2KSAB04AR | L1 | A 01 2L5547J1 2L545 A 01 2L5547J1 2L545 A 02 2L5547H1 2L545 A 03 2L5547G1 2L545 A 04 2L5547F1 2L545 A 05 2L5547E1 2L545 A 06 2L5547D1 2L545 A 07 2L5547C1 2L545 A 08 2L5547B1 2L545 A 09 2L5557B1 2L545 A 10 2L5557C1 2L545 A 11 2L5557D1 2L545 A 12 2L5557E1 2L545 A 13 2L5558F1 2L545 A 13 2L5558F1 2L546 A 14 2L5558G1 2L546 A 15 2L5558H1 2L546 A 16 2L5558J1 2L546 A 17 2L5558K1 2L546 A 18 2L5558L1 2L546 A 19 2L5501A2 2L547 A 20 2L5501B2 2L547 A 21 2L5501C2 2L547 A 22 2L5501D2 2L547 A 23 2L5501E2 2L547 A 24 2L5501F2 2L547 A 25 2L5501G2 2L547 A 26 2L5501H2 2L547 A 27 2L5501J2 2L547 A 28 2L5501K2 2L547 A 29 2L5501L2 2L547 A 30 2L5518B1 2L547 A 31 2L5518C1 2L547 A 32 2L5518D1 2L547 A 33 2L5518E1 2L547 A 34 2L5518F1 2L547 A 35 2L5518G1 2L547 A 36 2L5507L2 2L547 A 37 2L5507K2 2L547 A 38 2L5507J2 2L547 A 39 2L55KGA4 2L547 A 40 2L66KGA4 2L647 A 41 2L6621F1 2L647 | 1.5
2 | RPA | 2RPAC0814 | IN | IN | OUT | NO | 37 | 1.5 | NA | PVC | PVC | 1000V dc | FDR, TDR and V&T | 4RO (FDR & TDR) and 2RO (V&T) | NO | ALSTHOM | EMS | 48 | 55 | 55 | 2RPA510AR | 2KSAG05AR | L1 | A 01 2L5547J1 2L545 A 01 2L5547J1 2L545 A 02 2L5564B1 2L545 A 03 2L5564C1 2L545 A 04 2L5564D1 2L545 A 05 2L5544J1 2L545 A 06 2L5544H1 2L545 A 07 2L5544G1 2L545 A 08 2L5544F1 2L545 A 09 2L5544E1 2L545 A 10 2L5544D1 2L545 A 11 2L5544C1 2L545 A 12 2L5559F1 2L545 A 12 2L5559F1 2L546 A 13 2L5559G1 2L546 A 14 2L5559H1 2L546 A 15 2L5559J1 2L546 A 16 2L5540B1 2L546 A 17 2L5558K1 2L546 A 18 2L5558L1 2L546 A 19 2L5501A1 2L547 A 20 2L5508A1 2L547 A 21 2L55JGB1 2L547 A 22 2L66JGA1 2L647 A 23 2L6600F1 2L647 A 24 2L6600G1 2L647 A 25 2L6614A1 2L647 A 26 2L6614B1 2L647 A 27 2L6614C1 2L647 A 27 2L6614C1 2L649 A 28 2L6621A1 2L647 | 1.5
2 | RPA | 2RPAC0815 | IN | IN | OUT | NO | 37 | 1.5 | NA | PVC | PVC | 1000V dc | FDR, TDR and V&T | 4RO (FDR & TDR) and 2RO (V&T) | NO | ALSTHOM | EMS | 51 | 56 | 56 | 2RPA510AR | 2KSAG09AR | L1 | A 01 2L5547J1 2L545 A 01 2L5547J1 2L545 A 02 2L5564B1 2L545 A 03 2L5564C1 2L545 A 04 2L5564D1 2L545 A 05 2L5544J1 2L545 A 06 2L5544H1 2L545 A 07 2L5544G1 2L545 A 08 2L5544F1 2L545 A 09 2L5544E1 2L545 A 10 2L5544D1 2L545 A 11 2L5544C1 2L545 A 12 2L5559F1 2L545 A 12 2L5559F1 2L546 A 13 2L5559G1 2L546 A 14 2L5559H1 2L546 A 15 2L5559J1 2L546 A 16 2L5540B1 2L546 A 17 2L5558K1 2L546 A 18 2L5558L1 2L546 A 19 2L5501A1 2L547 A 20 2L5501B1 2L547 A 21 2L5501C1 2L547 A 22 2L5501D1 2L547 A 23 2L5511A1 2L547 A 24 2L55JFB1 2L547 A 25 2L66JFA1 2L647 A 26 2L6600H1 2L647 A 27 2L6614A1 2L647 A 28 2L6614B1 2L647 A 29 2L6614C1 2L647 A 29 2L6614C1 2L649 A 30 2L6621A1 2L647 | 1.5
2 | RPA | 2RPAC0816 | IN | IN | OUT | NO | 19 | 1.5 | NA | PVC | PVC | 1000V dc | FDR, TDR and V&T | 4RO (FDR & TDR) and 2RO (V&T) | NO | ALSTHOM | IMS | 39 | 49 | 49 | 2RPA520AR | 2KIT291BN | L1 | A 01 2L5563B2 2L545 A 01 2L5563B2 2L545 A 02 2L5563C2 2L545 A 03 2L5554H2 2L545 A 04 2L5554G2 2L545 A 05 2L5554F2 2L545 A 06 2L5554E2 2L545 A 07 2L5554D2 2L545 A 08 2L5554C2 2L545 A 09 2L5554B2 2L545 A 10 2L5554A2 2L545 A 11 2L5530D2 2L545 A 12 2L5530E2 2L545 A 13 2L5530F2 2L545 A 13 2L5530F2 2L546 A 14 2L55JMB4 2L546 A 15 2L66JMA4 2L647 A 16 2L6600E1 2L647 A 17 2L6616A1 2L647 A 18 2L6616B1 2L647 A 18 2L6616B1 2L649 | 1.5
2 | RPA | 2RPAC0817 | IN | IN | OUT | NO | 12 | 1.5 | NA | PVC | PVC | 1000V dc | FDR, TDR and V&T | 4RO (FDR & TDR) and 2RO (V&T) | NO | ALSTHOM | EMS | 58 | 59 | 59 | 2RPA520AR | 2KSAB05AR | L1 | A 01 2L5547H1 2L545 A 01 2L5547H1 2L545 A 02 2L5547J1 2L545 A 03 2L5564B1 2L545 A 04 2L5564C1 2L545 A 05 2L5564D1 2L545 A 06 2L5544J1 2L545 A 07 2L5544H1 2L545 A 08 2L5544G1 2L545 A 09 2L5544F1 2L545 A 10 2L5544E1 2L545 A 11 2L5544D1 2L545 A 12 2L5560F1 2L545 A 12 2L5560F1 2L546 A 13 2L5560G1 2L546 A 14 2L5560H1 2L546 A 15 2L5560J1 2L546 A 16 2L5540C1 2L546 A 17 2L5540B1 2L546 A 18 2L5558K1 2L546 A 19 2L5558L1 2L546 A 20 2L5501A2 2L547 A 21 2L5501B2 2L547 A 22 2L5501C2 2L547 A 23 2L5501D2 2L547 A 24 2L5501E2 2L547 A 25 2L5501F2 2L547 A 26 2L5501G2 2L547 A 27 2L5501H2 2L547 A 28 2L5501J2 2L547 A 29 2L5501K2 2L547 A 30 2L5501L2 2L547 A 31 2L5518B1 2L547 A 32 2L5518C1 2L547 A 33 2L5518D1 2L547 A 34 2L5518E1 2L547 A 35 2L5518F1 2L547 A 36 2L5518G1 2L547 A 37 2L5507L2 2L547 A 38 2L5507K2 2L547 A 39 2L5507J2 2L547 A 40 2L55KGA4 2L547 A 41 2L66KGA4 2L647 A 42 2L6621F1 2L647 | 1.5
2 | RPA | 2RPAC0818 | IN | IN | OUT | NO | 37 | 1.5 | NA | PVC | PVC | 1000V dc | FDR, TDR and V&T | 4RO (FDR & TDR) and 2RO (V&T) | NO | ALSTHOM | EMS | 52 | 73 | 73 | 2RPA520AR | 2KSAG08AR | L1 | A 01 2L5547H1 2L545 A 01 2L5547H1 2L545 A 02 2L5547J1 2L545 A 03 2L5564B1 2L545 A 04 2L5564C1 2L545 A 05 2L5564D1 2L545 A 06 2L5544J1 2L545 A 07 2L5544H1 2L545 A 08 2L5544G1 2L545 A 09 2L5544F1 2L545 A 10 2L5544E1 2L545 A 11 2L5544D1 2L545 A 12 2L5560F1 2L545 A 12 2L5560F1 2L546 A 13 2L5560G1 2L546 A 14 2L5560H1 2L546 A 15 2L5560J1 2L546 A 16 2L5540C1 2L546 A 17 2L5540B1 2L546 A 18 2L5558K1 2L546 A 19 2L5558L1 2L546 A 20 2L5501A1 2L547 A 21 2L5508B1 2L547 A 22 2L5508C1 2L547 A 23 2L5508D1 2L547 A 24 2L5504B3 2L547 A 25 2L5504C3 2L547 A 26 2L5504D3 2L547 A 27 2L5504E3 2L547 A 28 2L5512E1 2L547 A 29 2L5512F1 2L547 A 30 2L5512G1 2L547 A 31 2L55KCB5 2L547 A 32 2L66KCA5 2L647 A 33 2L6621C1 2L647 A 34 2L6621B1 2L647 A 35 2L6621A1 2L647 | 1.5
2 | RPA | 2RPAC0819 | IN | IN | OUT | NO | 37 | 1.5 | NA | PVC | PVC | 1000V dc | FDR, TDR and V&T | 4RO (FDR & TDR) and 2RO (V&T) | NO | ALSTHOM | EMS | 63 | 75 | 75 | 2RPA520AR | 2KSAG09AR | L1 | A 01 2L5547H1 2L545 A 01 2L5547H1 2L545 A 02 2L5547J1 2L545 A 03 2L5564B1 2L545 A 04 2L5564C1 2L545 A 05 2L5564D1 2L545 A 06 2L5544J1 2L545 A 07 2L5544H1 2L545 A 08 2L5544G1 2L545 A 09 2L5544F1 2L545 A 10 2L5544E1 2L545 A 11 2L5544D1 2L545 A 12 2L5560F1 2L545 A 12 2L5560F1 2L546 A 13 2L5560G1 2L546 A 14 2L5560H1 2L546 A 15 2L5560J1 2L546 A 16 2L5540C1 2L546 A 17 2L5540B1 2L546 A 18 2L5558K1 2L546 A 19 2L5558L1 2L546 A 20 2L5501A2 2L547 A 21 2L5501B2 2L547 A 22 2L5501C2 2L547 A 23 2L5501D2 2L547 A 24 2L5501E2 2L547 A 25 2L5501F2 2L547 A 26 2L5501G2 2L547 A 27 2L5501H2 2L547 A 28 2L5501J2 2L547 A 29 2L5501K2 2L547 A 30 2L5501L2 2L547 A 31 2L5501M2 2L547 A 32 2L5519B1 2L547 A 33 2L5519C1 2L547 A 34 2L5519D1 2L547 A 35 2L5519E1 2L547 A 36 2L5519F1 2L547 A 37 2L5519G1 2L547 A 38 2L5507M2 2L547 A 39 2L5507L2 2L547 A 40 2L5507K2 2L547 A 41 2L5507J2 2L547 A 42 2L55KGA4 2L547 A 43 2L66KGA4 2L647 A 44 2L6621E1 2L647 A 45 2L6621D1 2L647 A 46 2L6621C1 2L647 A 47 2L6621B1 2L647 A 48 2L6621A1 2L647 | 1.5
2 | RPA | 2RPAC0820 | IN | IN | OUT | NO | 4 | 1.5 | NA | PVC | PVC | 1000V dc | FDR, TDR and V&T | 4RO (FDR & TDR) and 2RO (V&T) | NO | ALSTHOM | EMS | 58 | 65 | 65 | 2RPA520AR | 2KSAC09AR | L1 | A 01 2L5547H1 2L545 A 01 2L5547H1 2L545 A 02 2L5547J1 2L545 A 03 2L5564B1 2L545 A 04 2L5564C1 2L545 A 05 2L5564D1 2L545 A 06 2L5544J1 2L545 A 07 2L5544H1 2L545 A 08 2L5544G1 2L545 A 09 2L5544F1 2L545 A 10 2L5544E1 2L545 A 11 2L5544D1 2L545 A 12 2L5560F1 2L545 A 12 2L5560F1 2L546 A 13 2L5560G1 2L546 A 14 2L5560H1 2L546 A 15 2L5560J1 2L546 A 16 2L5540C1 2L546 A 17 2L5540B1 2L546 A 18 2L5558K1 2L546 A 19 2L5558L1 2L546 A 20 2L5501A2 2L547 A 21 2L5501B2 2L547 A 22 2L5501C2 2L547 A 23 2L5501D2 2L547 A 24 2L5501E2 2L547 A 25 2L5501F2 2L547 A 26 2L5501G2 2L547 A 27 2L5501H2 2L547 A 28 2L5501J2 2L547 A 29 2L5501K2 2L547 A 30 2L5501L2 2L547 A 31 2L5501M2 2L547 A 32 2L5519B1 2L547 A 33 2L5519C1 2L547 A 34 2L5519D1 2L547 A 35 2L5519E1 2L547 A 36 2L5519F1 2L547 A 37 2L5519G1 2L547 A 38 2L5507M2 2L547 A 39 2L5507L2 2L547 A 40 2L5507K2 2L547 A 41 2L5507J2 2L547 A 42 2L55KGA4 2L547 A 43 2L66KGA4 2L647 A 44 2L6621E1 2L647 | 1.5
2 | RPA | 2RPAC0821 | IN | IN | OUT | NO | 37 | 1.5 | NA | PVC | PVC | 1000V dc | FDR, TDR and V&T | 4RO (FDR & TDR) and 2RO (V&T) | NO | ALSTHOM | EMS | 40 | 49 | 49 | 2RPA520AR | 2KSAG05AR | L1 | A 01 2L5563B2 2L545 A 01 2L5563B2 2L545 A 02 2L5563C2 2L545 A 03 2L5554H2 2L545 A 04 2L5554G2 2L545 A 05 2L5554F2 2L545 A 06 2L5554E2 2L545 A 07 2L5554D2 2L545 A 08 2L5554C2 2L545 A 09 2L5554B2 2L545 A 10 2L5554A2 2L545 A 11 2L5530D2 2L545 A 12 2L5530E2 2L545 A 13 2L5530F2 2L545 A 13 2L5530F2 2L546 A 14 2L55JMB3 2L546 A 15 2L66JMA3 2L647 A 16 2L6600E1 2L647 A 17 2L6600F1 2L647 A 18 2L6600G1 2L647 A 19 2L6600H1 2L647 A 20 2L6613A1 2L647 A 21 2L6618A1 2L647 A 21 2L6618A1 2L649 A 22 2L66KDA3 2L647 A 23 2L6621C1 2L647 A 24 2L6621B1 2L647 | 1.5
2 | RPA | 2RPAC0822 | IN | IN | OUT | NO | 2 | 1.5 | NA | PVC | PVC | 1000V dc | FDR, TDR and V&T | 4RO (FDR & TDR) and 2RO (V&T) | NO | ALSTHOM | EMS | 40 | 55 | 55 | 2RPA520AR | 2KSAG06AR | L1 | A 01 2L5563B2 2L545 A 01 2L5563B2 2L545 A 02 2L5563C2 2L545 A 03 2L5554H2 2L545 A 04 2L5554G2 2L545 A 05 2L5554F2 2L545 A 06 2L5554E2 2L545 A 07 2L5554D2 2L545 A 08 2L5554C2 2L545 A 09 2L5554B2 2L545 A 10 2L5554A2 2L545 A 11 2L5530D2 2L545 A 12 2L5530E2 2L545 A 13 2L5530F2 2L545 A 13 2L5530F2 2L546 A 14 2L55JMB3 2L546 A 15 2L66JMA3 2L647 A 16 2L6600E1 2L647 A 17 2L6600F1 2L647 A 18 2L6600G1 2L647 A 19 2L6600H1 2L647 A 20 2L6613A1 2L647 A 21 2L6618A1 2L647 A 21 2L6618A1 2L649 A 22 2L66KDA3 2L647 A 23 2L6621C1 2L647 A 24 2L6621B1 2L647 | 1.5
2 | RPA | 2RPAC0823 | IN | IN | OUT | NO | 37 | 1.5 | NA | PVC | PVC | 1000V dc | FDR, TDR and V&T | 4RO (FDR & TDR) and 2RO (V&T) | NO | ALSTHOM | IMS | 26 | 34 | 34 | 2KRG003UB | 2KIT285BN | L1 | A 01 2L5544C1 2L545 A 01 2L5544C1 2L545 A 02 2L5544B1 2L545 A 03 2L5544A1 2L545 A 04 2L5531E2 2L545 A 05 2L55JPA2 2L545 A 06 2L5530F2 2L545 A 06 2L5530F2 2L546 A 07 2L5530G2 2L546 A 08 2L5530H2 2L546 A 09 2L5530J2 2L546 A 10 2L5530K2 2L546 A 11 2L5530L2 2L546 A 12 2L5500A1 2L547 A 13 2L5500B1 2L547 A 14 2L5500C1 2L547 A 15 2L5500D1 2L547 A 16 2L5500E1 2L547 A 17 2L5512A1 2L547 A 18 2L5501E2 2L547 A 19 2L5501D2 2L547 A 20 2L5501C2 2L547 | 1.5
2 | RPA | 2RPAC0824 | IN | IN | OUT | NO | 37 | 1.5 | NA | PVC | PVC | 1000V dc | FDR, TDR and V&T | 4RO (FDR & TDR) and 2RO (V&T) | NO | ALSTHOM | EMS | 47 | 57 | 57 | 2RPA610AR | 2KSAB06AR | L1 | A 01 2L5555F2 2L545 A 01 2L5555F2 2L545 A 02 2L5555G2 2L545 A 03 2L5555H2 2L545 A 04 2L5563C2 2L545 A 05 2L5554H2 2L545 A 06 2L5554G2 2L545 A 07 2L5554F2 2L545 A 08 2L5554E2 2L545 A 09 2L5554D2 2L545 A 10 2L5554C2 2L545 A 11 2L5554B2 2L545 A 12 2L5554A2 2L545 A 13 2L5530D2 2L545 A 14 2L5530E2 2L545 A 15 2L5530F2 2L545 A 15 2L5530F2 2L546 A 16 2L55JMB3 2L546 A 17 2L66JMA3 2L647 A 18 2L6600E1 2L647 A 19 2L6600F1 2L647 A 20 2L6600G1 2L647 A 21 2L6600H1 2L647 A 22 2L6613A1 2L647 A 23 2L6618A1 2L647 A 23 2L6618A1 2L649 A 24 2L66KDA3 2L647 A 25 2L6621D1 2L647 A 26 2L6621E1 2L647 A 27 2L6621F1 2L647 | 1.5
2 | RPA | 2RPAC0825 | IN | IN | OUT | NO | 37 | 1.5 | NA | PVC | PVC | 1000V dc | FDR, TDR and V&T | 4RO (FDR & TDR) and 2RO (V&T) | NO | ALSTHOM | EMS | 47 | 61 | 61 | 2RPA610AR | 2KSAB05AR | L1 | A 01 2L5555F2 2L545 A 01 2L5555F2 2L545 A 02 2L5555G2 2L545 A 03 2L5555H2 2L545 A 04 2L5563C2 2L545 A 05 2L5554H2 2L545 A 06 2L5554G2 2L545 A 07 2L5554F2 2L545 A 08 2L5554E2 2L545 A 09 2L5554D2 2L545 A 10 2L5554C2 2L545 A 11 2L5554B2 2L545 A 12 2L5554A2 2L545 A 13 2L5530D2 2L545 A 14 2L5530E2 2L545 A 15 2L5530F2 2L545 A 15 2L5530F2 2L546 A 16 2L55JMB4 2L546 A 17 2L66JMA4 2L647 A 18 2L6600E1 2L647 A 19 2L6600F1 2L647 A 20 2L6600G1 2L647 A 21 2L6600H1 2L647 A 22 2L6613A1 2L647 A 23 2L6618A1 2L647 A 23 2L6618A1 2L649 A 24 2L66KDA3 2L647 A 25 2L6621D1 2L647 A 26 2L6621E1 2L647 A 27 2L6621F1 2L647 | 1.5
2 | RPA | 2RPAC0826 | IN | IN | OUT | NO | 7 | 1.5 | NA | PVC | PVC | 1000V dc | FDR, TDR and V&T | 4RO (FDR & TDR) and 2RO (V&T) | NO | ALSTHOM | EMS | 47 | 59 | 59 | 2RPA610AR | 2KSAB06AR | L1 | A 01 2L5555F2 2L545 A 01 2L5555F2 2L545 A 02 2L5555G2 2L545 A 03 2L5555H2 2L545 A 04 2L5563C2 2L545 A 05 2L5554H2 2L545 A 06 2L5554G2 2L545 A 07 2L5554F2 2L545 A 08 2L5554E2 2L545 A 09 2L5554D2 2L545 A 10 2L5554C2 2L545 A 11 2L5554B2 2L545 A 12 2L5554A2 2L545 A 13 2L5530D2 2L545 A 14 2L5530E2 2L545 A 15 2L5530F2 2L545 A 15 2L5530F2 2L546 A 16 2L55JMB4 2L546 A 17 2L66JMA4 2L647 A 18 2L6600E1 2L647 A 19 2L6600F1 2L647 A 20 2L6600G1 2L647 A 21 2L6600H1 2L647 A 22 2L6613A1 2L647 A 23 2L6618A1 2L647 A 23 2L6618A1 2L649 A 24 2L66KDA3 2L647 A 25 2L6621D1 2L647 A 26 2L6621E1 2L647 A 27 2L6621F1 2L647 | 1.5
2 | RPA | 2RPAC0827 | IN | IN | OUT | NO | 7 | 1.5 | NA | PVC | PVC | 1000V dc | FDR, TDR and V&T | 4RO (FDR & TDR) and 2RO (V&T) | NO | ALSTHOM | EMS | 43 | 51 | 51 | 2RPA610AR | 2KSAG09AR | L1 | A 01 2L5555F2 2L545 A 01 2L5555F2 2L545 A 02 2L5555G2 2L545 A 03 2L5555H2 2L545 A 04 2L5563C2 2L545 A 05 2L5554H2 2L545 A 06 2L5554G2 2L545 A 07 2L5554F2 2L545 A 08 2L5554E2 2L545 A 09 2L5554D2 2L545 A 10 2L5554C2 2L545 A 11 2L5554B2 2L545 A 12 2L5554A2 2L545 A 13 2L5530D2 2L545 A 14 2L5530E2 2L545 A 15 2L5530F2 2L545 A 15 2L5530F2 2L546 A 16 2L55JMB4 2L546 A 17 2L66JMA4 2L647 A 18 2L6600E1 2L647 A 19 2L6616A1 2L647 A 20 2L6601E1 2L647 A 21 2L6601F1 2L647 A 22 2L6614B1 2L647 A 23 2L6614C1 2L647 A 23 2L6614C1 2L649 A 24 2L6621B1 2L647 | 1.5
2 | RPA | 2RPAC0828 | IN | IN | OUT | NO | 19 | 1.5 | NA | PVC | PVC | 1000V dc | FDR, TDR and V&T | 4RO (FDR & TDR) and 2RO (V&T) | NO | ALSTHOM | EMS | 44 | 54 | 54 | 2RPA620AR | 2KSAF05AR | L1 | A 01 2L5555E2 2L545 A 01 2L5555E2 2L545 A 02 2L5555F2 2L545 A 03 2L5555G2 2L545 A 04 2L5555H2 2L545 A 05 2L5563C2 2L545 A 06 2L5554H2 2L545 A 07 2L5554G2 2L545 A 08 2L5554F2 2L545 A 09 2L5554E2 2L545 A 10 2L5554D2 2L545 A 11 2L5554C2 2L545 A 12 2L5554B2 2L545 A 13 2L5554A2 2L545 A 14 2L5530D2 2L545 A 15 2L5530E2 2L545 A 16 2L5530F2 2L545 A 16 2L5530F2 2L546 A 17 2L55JMB4 2L546 A 18 2L66JMA4 2L647 A 19 2L6600E1 2L647 A 20 2L6600F1 2L647 A 21 2L6600G1 2L647 A 22 2L6600H1 2L647 A 23 2L6613A1 2L647 A 24 2L6618A1 2L647 A 24 2L6618A1 2L649 A 25 2L66KDA3 2L647 A 26 2L6621C2 2L647 | 1.5
2 | RPA | 2RPAC0829 | IN | IN | OUT | NO | 37 | 1.5 | NA | PVC | PVC | 1000V dc | FDR, TDR and V&T | 4RO (FDR & TDR) and 2RO (V&T) | NO | ALSTHOM | EMS | 43 | 60 | 60 | 2RPA620AR | 2KSAG07AR | L1 | A 01 2L5555E2 2L545 A 01 2L5555E2 2L545 A 02 2L5555F2 2L545 A 03 2L5555G2 2L545 A 04 2L5555H2 2L545 A 05 2L5563C2 2L545 A 06 2L5554H2 2L545 A 07 2L5554G2 2L545 A 08 2L5554F2 2L545 A 09 2L5554E2 2L545 A 10 2L5554D2 2L545 A 11 2L5554C2 2L545 A 12 2L5554B2 2L545 A 13 2L5554A2 2L545 A 14 2L5530D2 2L545 A 15 2L5530E2 2L545 A 16 2L5530F2 2L545 A 16 2L5530F2 2L546 A 17 2L55JMB4 2L546 A 18 2L66JMA4 2L647 A 19 2L6600E1 2L647 A 20 2L6616A1 2L647 A 21 2L6601E1 2L647 A 22 2L6601F1 2L647 A 23 2L6614B1 2L647 A 24 2L6614C1 2L647 A 24 2L6614C1 2L649 A 25 2L6621B1 2L647 | 1.5
2 | RPA | 2RPAC0830 | IN | IN | OUT | NO | 37 | 1.5 | NA | PVC | PVC | 1000V dc | FDR, TDR and V&T | 4RO (FDR & TDR) and 2RO (V&T) | NO | ALSTHOM | EMS | 43 | 57 | 57 | 2RPA620AR | 2KSAG09AR | L1 | A 01 2L5555E2 2L545 A 01 2L5555E2 2L545 A 02 2L5555F2 2L545 A 03 2L5555G2 2L545 A 04 2L5555H2 2L545 A 05 2L5563C2 2L545 A 06 2L5554H2 2L545 A 07 2L5554G2 2L545 A 08 2L5554F2 2L545 A 09 2L5554E2 2L545 A 10 2L5554D2 2L545 A 11 2L5554C2 2L545 A 12 2L5554B2 2L545 A 13 2L5554A2 2L545 A 14 2L5530D2 2L545 A 15 2L5530E2 2L545 A 16 2L5530F2 2L545 A 16 2L5530F2 2L546 A 17 2L55JMB4 2L546 A 18 2L66JMA4 2L647 A 19 2L6600E1 2L647 A 20 2L6616A1 2L647 A 21 2L6601E1 2L647 A 22 2L6601F1 2L647 A 23 2L6614B1 2L647 A 24 2L6614C1 2L647 A 24 2L6614C1 2L649 A 25 2L6621B2 2L647 | 1.5
2 | RPA | 2RPAC0831 | IN | IN | OUT | NO | 2 | 1.5 | NA | PVC | PVC | 1000V dc | FDR, TDR and V&T | 4RO (FDR & TDR) and 2RO (V&T) | NO | ALSTHOM | EMS | 43 | 56 | 56 | 2RPA620AR | 2KSAG06AR | L1 | A 01 2L5555E2 2L545 A 01 2L5555E2 2L545 A 02 2L5555F2 2L545 A 03 2L5555G2 2L545 A 04 2L5555H2 2L545 A 05 2L5563C2 2L545 A 06 2L5554H2 2L545 A 07 2L5554G2 2L545 A 08 2L5554F2 2L545 A 09 2L5554E2 2L545 A 10 2L5554D2 2L545 A 11 2L5554C2 2L545 A 12 2L5554B2 2L545 A 13 2L5554A2 2L545 A 14 2L5530D2 2L545 A 15 2L5530E2 2L545 A 16 2L5530F2 2L545 A 16 2L5530F2 2L546 A 17 2L55JMB4 2L546 A 18 2L66JMA4 2L647 A 19 2L6600E1 2L647 A 20 2L6616A1 2L647 A 21 2L6601E1 2L647 A 22 2L6601F1 2L647 A 23 2L6614B1 2L647 A 24 2L6614C1 2L647 A 24 2L6614C1 2L649 A 25 2L6621B2 2L647 | 1.5
2 | RPA | 2RPAC0832 | IN | IN | OUT | NO | 2 | 1.5 | NA | PVC | PVC | 1000V dc | FDR, TDR and V&T | 4RO (FDR & TDR) and 2RO (V&T) | NO | ALSTHOM | EMS | 41 | 54 | 54 | 2RPA500AR | 2KSAG10AR | L1 | A 01 2L5547J1 2L545 A 01 2L5547J1 2L545 A 02 2L5547H1 2L545 A 03 2L5547G1 2L545 A 04 2L5547F1 2L545 A 05 2L5547E1 2L545 A 06 2L5547D1 2L545 A 07 2L5547C1 2L545 A 08 2L5547B1 2L545 A 09 2L5557B1 2L545 A 10 2L5557C1 2L545 A 11 2L5557D1 2L545 A 12 2L5557E1 2L545 A 13 2L5558F1 2L545 A 13 2L5558F1 2L546 A 14 2L5558G1 2L546 A 15 2L5558H1 2L546 A 16 2L5558J1 2L546 A 17 2L5558K1 2L546 A 18 2L5558L1 2L546 A 19 2L5501A1 2L547 A 20 2L5508A1 2L547 A 21 2L55JGB1 2L547 A 22 2L66JGA1 2L647 A 23 2L6600F1 2L647 A 24 2L6600G1 2L647 A 25 2L6614A1 2L647 A 26 2L6614B1 2L647 A 27 2L6614C1 2L647 A 27 2L6614C1 2L649 A 28 2L6621A1 2L647 | 1.5
2 | RPA | 2RPAC0833 | IN | IN | OUT | NO | 2 | 1.5 | NA | PVC | PVC | 1000V dc | FDR, TDR and V&T | 4RO (FDR & TDR) and 2RO (V&T) | NO | ALSTHOM | EMS | 41 | 55 | 55 | 2RPA530AR | 2KSAG10AR | L1 | A 01 2L5555H2 2L545 A 01 2L5555H2 2L545 A 02 2L5563C2 2L545 A 03 2L5554H2 2L545 A 04 2L5554G2 2L545 A 05 2L5554F2 2L545 A 06 2L5554E2 2L545 A 07 2L5554D2 2L545 A 08 2L5554C2 2L545 A 09 2L5554B2 2L545 A 10 2L5554A2 2L545 A 11 2L5530D2 2L545 A 12 2L5530E2 2L545 A 13 2L5530F2 2L545 A 13 2L5530F2 2L546 A 14 2L55JMB3 2L546 A 15 2L66JMA3 2L647 A 16 2L6600E1 2L647 A 17 2L6600F1 2L647 A 18 2L6600G1 2L647 A 19 2L6600H1 2L647 A 20 2L6613A1 2L647 A 21 2L6618A1 2L647 A 21 2L6618A1 2L649 A 22 2L66KDA3 2L647 A 23 2L6621C1 2L647 A 24 2L6621B1 2L647 | 1.5
2 | RPA | 2RPAC0834 | IN | IN | OUT | NO | 2 | 1.5 | NA | PVC | PVC | 1000V dc | FDR, TDR and V&T | 4RO (FDR & TDR) and 2RO (V&T) | NO | ALSTHOM | EMS | 41 | 51 | 51 | 2RPA540AR | 2KSAG10AR | L1 | A 01 2L5555H2 2L545 A 01 2L5555H2 2L545 A 02 2L5563C2 2L545 A 03 2L5554H2 2L545 A 04 2L5554G2 2L545 A 05 2L5554F2 2L545 A 06 2L5554E2 2L545 A 07 2L5554D2 2L545 A 08 2L5554C2 2L545 A 09 2L5554B2 2L545 A 10 2L5554A2 2L545 A 11 2L5530D2 2L545 A 12 2L5530E2 2L545 A 13 2L5530F2 2L545 A 13 2L5530F2 2L546 A 14 2L55JMB3 2L546 A 15 2L66JMA3 2L647 A 16 2L6600E1 2L647 A 17 2L6616A1 2L647 A 18 2L6601E1 2L647 A 19 2L6601F1 2L647 A 20 2L6614B1 2L647 A 21 2L6614C1 2L647 A 21 2L6614C1 2L649 A 22 2L6621B1 2L647 | 1.5
2 | RPA | 2RPAC0835 | IN | IN | OUT | NO | 2 | 1.5 | NA | PVC | PVC | 1000V dc | FDR, TDR and V&T | 4RO (FDR & TDR) and 2RO (V&T) | NO | ALSTHOM | EMS | 41 | 55 | 55 | 2RPA540AR | 2KSAG10AR | L1 | A 01 2L5555H2 2L545 A 01 2L5555H2 2L545 A 02 2L5563C2 2L545 A 03 2L5554H2 2L545 A 04 2L5554G2 2L545 A 05 2L5554F2 2L545 A 06 2L5554E2 2L545 A 07 2L5554D2 2L545 A 08 2L5554C2 2L545 A 09 2L5554B2 2L545 A 10 2L5554A2 2L545 A 11 2L5530D2 2L545 A 12 2L5530E2 2L545 A 13 2L5530F2 2L545 A 13 2L5530F2 2L546 A 14 2L55JMB3 2L546 A 15 2L66JMA3 2L647 A 16 2L6600E1 2L647 A 17 2L6616A1 2L647 A 18 2L6601E1 2L647 A 19 2L6601F1 2L647 A 20 2L6614B1 2L647 A 21 2L6614C1 2L647 A 21 2L6614C1 2L649 A 22 2L6621B1 2L647 | 1.5
2 | RPA | 2RPAC0836 | IN | IN | OUT | NO | 2 | 1.5 | NA | PVC | PVC | 1000V dc | FDR, TDR and V&T | 4RO (FDR & TDR) and 2RO (V&T) | NO | ALSTHOM | EMS | 42 | 46 | 46 | 2RPA600AR | 2KSAG10AR | L1 | A 01 2L5555G2 2L545 A 01 2L5555G2 2L545 A 02 2L5555H2 2L545 A 03 2L5563C2 2L545 A 04 2L5554H2 2L545 A 05 2L5554G2 2L545 A 06 2L5554F2 2L545 A 07 2L5554E2 2L545 A 08 2L5554D2 2L545 A 09 2L5554C2 2L545 A 10 2L5554B2 2L545 A 11 2L5554A2 2L545 A 12 2L5530D2 2L545 A 13 2L5530E2 2L545 A 14 2L5530F2 2L545 A 14 2L5530F2 2L546 A 15 2L55JMB3 2L546 A 16 2L66JMA3 2L647 A 17 2L6600E1 2L647 A 18 2L6616A1 2L647 A 19 2L6601E1 2L647 A 20 2L6601F1 2L647 A 21 2L6614B1 2L647 A 22 2L6614C1 2L647 A 22 2L6614C1 2L649 A 23 2L6621B1 2L647 | 1.5
2 | RPA | 2RPAC0837 | IN | IN | OUT | NO | 2 | 1.5 | NA | PVC | PVC | 1000V dc | FDR, TDR and V&T | 4RO (FDR & TDR) and 2RO (V&T) | NO | ALSTHOM | EMS | 44 | 46 | 46 | 2RPA630AR | 2KSAG10AR | L1 | A 01 2L5555E2 2L545 A 01 2L5555E2 2L545 A 02 2L5555F2 2L545 A 03 2L5555G2 2L545 A 04 2L5555H2 2L545 A 05 2L5563C2 2L545 A 06 2L5554H2 2L545 A 07 2L5554G2 2L545 A 08 2L5554F2 2L545 A 09 2L5554E2 2L545 A 10 2L5554D2 2L545 A 11 2L5554C2 2L545 A 12 2L5554B2 2L545 A 13 2L5554A2 2L545 A 14 2L5530D2 2L545 A 15 2L5530E2 2L545 A 16 2L5530F2 2L545 A 16 2L5530F2 2L546 A 17 2L55JMB4 2L546 A 18 2L66JMA4 2L647 A 19 2L6600E1 2L647 A 20 2L6616A1 2L647 A 21 2L6601E1 2L647 A 22 2L6601F1 2L647 A 23 2L6614B1 2L647 A 24 2L6614C1 2L647 A 24 2L6614C1 2L649 A 25 2L6621B2 2L647 | 1.5
2 | RPA | 2RPAC0838 | IN | IN | OUT | NO | 2 | 1.5 | NA | PVC | PVC | 1000V dc | FDR, TDR and V&T | 4RO (FDR & TDR) and 2RO (V&T) | NO | ALSTHOM | EMS | 45 | 48 | 48 | 2RPA640AR | 2KSAG10AR | L1 | A 01 2L5555D2 2L545 A 01 2L5555D2 2L545 A 02 2L5555E2 2L545 A 03 2L5555F2 2L545 A 04 2L5555G2 2L545 A 05 2L5555H2 2L545 A 06 2L5563C2 2L545 A 07 2L5554H2 2L545 A 08 2L5554G2 2L545 A 09 2L5554F2 2L545 A 10 2L5554E2 2L545 A 11 2L5554D2 2L545 A 12 2L5554C2 2L545 A 13 2L5554B2 2L545 A 14 2L5554A2 2L545 A 15 2L5530D2 2L545 A 16 2L5530E2 2L545 A 17 2L5530F2 2L545 A 17 2L5530F2 2L546 A 18 2L55JMB4 2L546 A 19 2L66JMA4 2L647 A 20 2L6600E1 2L647 A 21 2L6616A1 2L647 A 22 2L6601E1 2L647 A 23 2L6601F1 2L647 A 24 2L6614B1 2L647 A 25 2L6614C1 2L647 A 25 2L6614C1 2L649 A 26 2L6621B2 2L647 | 1.5
2 | RPA | 2RPAC0839 | IN | IN | OUT | NO | 2 | 1.5 | NA | PVC | PVC | 1000V dc | FDR, TDR and V&T | 4RO (FDR & TDR) and 2RO (V&T) | NO | ALSTHOM | EMS | 45 | 48 | 48 | 2RPA640AR | 2KSAG10AR | L1 | A 01 2L5555D2 2L545 A 01 2L5555D2 2L545 A 02 2L5555E2 2L545 A 03 2L5555F2 2L545 A 04 2L5555G2 2L545 A 05 2L5555H2 2L545 A 06 2L5563C2 2L545 A 07 2L5554H2 2L545 A 08 2L5554G2 2L545 A 09 2L5554F2 2L545 A 10 2L5554E2 2L545 A 11 2L5554D2 2L545 A 12 2L5554C2 2L545 A 13 2L5554B2 2L545 A 14 2L5554A2 2L545 A 15 2L5530D2 2L545 A 16 2L5530E2 2L545 A 17 2L5530F2 2L545 A 17 2L5530F2 2L546 A 18 2L55JMB4 2L546 A 19 2L66JMA4 2L647 A 20 2L6600E1 2L647 A 21 2L6616A1 2L647 A 22 2L6601E1 2L647 A 23 2L6601F1 2L647 A 24 2L6614B1 2L647 A 25 2L6614C1 2L647 A 25 2L6614C1 2L649 A 26 2L6621B2 2L647 | 1.5
2 | RPA | 2RPAC0840 | IN | IN | OUT | NO | 37 | 1.5 | NA | PVC | PVC | 1000V dc | FDR, TDR and V&T | 4RO (FDR & TDR) and 2RO (V&T) | NO | ALSTHOM | IMS | 39 | 55 | 55 | 2RPA510AR | 2KIT303BN | L1 | A 01 2L5555J2 2L545 A 01 2L5555J2 2L545 A 02 2L5563C2 2L545 A 03 2L5554H2 2L545 A 04 2L5554G2 2L545 A 05 2L5554F2 2L545 A 06 2L5554E2 2L545 A 07 2L5554D2 2L545 A 08 2L5554C2 2L545 A 09 2L5554B2 2L545 A 10 2L5554A2 2L545 A 11 2L5530D2 2L545 A 12 2L5530E2 2L545 A 13 2L5530F2 2L545 A 13 2L5530F2 2L546 A 14 2L55JMB4 2L546 A 15 2L66JMA4 2L647 A 16 2L6600E1 2L647 A 17 2L6616A1 2L647 A 18 2L6616B1 2L647 A 18 2L6616B1 2L649 | 1.5
2 | RPA | 2RPAC0841 | IN | IN | OUT | NO | 37 | 1.5 | NA | PVC | PVC | 1000V dc | FDR, TDR and V&T | 4RO (FDR & TDR) and 2RO (V&T) | NO | ALSTHOM | IMS | 39 | 54 | 54 | 2RPA510AR | 2KIT305BN | L1 | A 01 2L5555J2 2L545 A 01 2L5555J2 2L545 A 02 2L5563C2 2L545 A 03 2L5554H2 2L545 A 04 2L5554G2 2L545 A 05 2L5554F2 2L545 A 06 2L5554E2 2L545 A 07 2L5554D2 2L545 A 08 2L5554C2 2L545 A 09 2L5554B2 2L545 A 10 2L5554A2 2L545 A 11 2L5530D2 2L545 A 12 2L5530E2 2L545 A 13 2L5530F2 2L545 A 13 2L5530F2 2L546 A 14 2L55JMB4 2L546 A 15 2L66JMA4 2L647 A 16 2L6600E1 2L647 A 17 2L6616A1 2L647 A 18 2L6616B1 2L647 A 18 2L6616B1 2L649 | 1.5
2 | RPA | 2RPAC0842 | IN | IN | OUT | NO | 37 | 1.5 | NA | PVC | PVC | 1000V dc | FDR, TDR and V&T | 4RO (FDR & TDR) and 2RO (V&T) | NO | ALSTHOM | IMS | 39 | 52 | 52 | 2RPA510AR | 2KIT307BN | L1 | A 01 2L5555J2 2L545 A 01 2L5555J2 2L545 A 02 2L5563C2 2L545 A 03 2L5554H2 2L545 A 04 2L5554G2 2L545 A 05 2L5554F2 2L545 A 06 2L5554E2 2L545 A 07 2L5554D2 2L545 A 08 2L5554C2 2L545 A 09 2L5554B2 2L545 A 10 2L5554A2 2L545 A 11 2L5530D2 2L545 A 12 2L5530E2 2L545 A 13 2L5530F2 2L545 A 13 2L5530F2 2L546 A 14 2L55JMB4 2L546 A 15 2L66JMA4 2L647 A 16 2L6600E1 2L647 A 17 2L6616A1 2L647 A 18 2L6616B1 2L647 A 18 2L6616B1 2L649 | 1.5
2 | RPA | 2RPAC0843 | IN | IN | OUT | NO | 12 | 1.5 | NA | PVC | PVC | 1000V dc | FDR, TDR and V&T | 4RO (FDR & TDR) and 2RO (V&T) | NO | ALSTHOM | IMS | 47 | 50 | 50 | 2RPA510AR | 2KIT309BN | L1 | A 01 2L5555J2 2L545 A 01 2L5555J2 2L545 A 02 2L5563C2 2L545 A 03 2L5554H2 2L545 A 04 2L5554G2 2L545 A 05 2L5554F2 2L545 A 06 2L5554E2 2L545 A 07 2L5554D2 2L545 A 08 2L5554C2 2L545 A 09 2L5554B2 2L545 A 10 2L5554A2 2L545 A 11 2L5530D2 2L545 A 12 2L5530E2 2L545 A 13 2L5530F2 2L545 A 13 2L5530F2 2L546 A 14 2L55JMB4 2L546 A 15 2L66JMA4 2L647 A 16 2L6600E1 2L647 A 17 2L6600D1 2L645 A 17 2L6600D1 2L647 A 18 2L6602A1 2L645 A 19 2L6602B1 2L645 A 20 2L6602C1 2L645 A 20 2L6602C1 2L649 | 1.5
2 | RPA | 2RPAC0844 | IN | IN | OUT | NO | 37 | 1.5 | NA | PVC | PVC | 1000V dc | FDR, TDR and V&T | 4RO (FDR & TDR) and 2RO (V&T) | NO | ALSTHOM | IMS | 39 | 55 | 55 | 2RPA520AR | 2KIT309BN | L1 | A 01 2L5563B2 2L545 A 01 2L5563B2 2L545 A 02 2L5563C2 2L545 A 03 2L5554H2 2L545 A 04 2L5554G2 2L545 A 05 2L5554F2 2L545 A 06 2L5554E2 2L545 A 07 2L5554D2 2L545 A 08 2L5554C2 2L545 A 09 2L5554B2 2L545 A 10 2L5554A2 2L545 A 11 2L5530D2 2L545 A 12 2L5530E2 2L545 A 13 2L5530F2 2L545 A 13 2L5530F2 2L546 A 14 2L55JMB4 2L546 A 15 2L66JMA4 2L647 A 16 2L6600E1 2L647 A 17 2L6616A1 2L647 A 18 2L6616B1 2L647 A 18 2L6616B1 2L649 | 1.5
2 | RPA | 2RPAC0845 | IN | IN | OUT | NO | 37 | 1.5 | NA | PVC | PVC | 1000V dc | FDR, TDR and V&T | 4RO (FDR & TDR) and 2RO (V&T) | NO | ALSTHOM | IMS | 44 | 60 | 60 | 2RPA520AR | 2KIT313BN | L1 | A 01 2L5563B2 2L545 A 01 2L5563B2 2L545 A 02 2L5563C2 2L545 A 03 2L5554H2 2L545 A 04 2L5554G2 2L545 A 05 2L5554F2 2L545 A 06 2L5554E2 2L545 A 07 2L5554D2 2L545 A 08 2L5554C2 2L545 A 09 2L5554B2 2L545 A 10 2L5554A2 2L545 A 11 2L5530D2 2L545 A 12 2L5530E2 2L545 A 13 2L5530F2 2L545 A 13 2L5530F2 2L546 A 14 2L5530G2 2L546 A 15 2L5530H2 2L546 A 16 2L5530J2 2L546 A 17 2L5530K2 2L546 A 18 2L5530L2 2L546 A 19 2L5500A1 2L547 A 20 2L5500B1 2L547 A 21 2L55JGB1 2L547 A 22 2L66JGA1 2L647 A 23 2L6600F1 2L647 A 24 2L6616A1 2L647 A 25 2L6616B1 2L647 A 25 2L6616B1 2L649 | 1.5
2 | RPA | 2RPAC0846 | IN | IN | OUT | NO | 37 | 1.5 | NA | PVC | PVC | 1000V dc | FDR, TDR and V&T | 4RO (FDR & TDR) and 2RO (V&T) | NO | ALSTHOM | IMS | 44 | 55 | 55 | 2RPA520AR | 2KIT315BN | L1 | A 01 2L5563B2 2L545 A 01 2L5563B2 2L545 A 02 2L5563C2 2L545 A 03 2L5554H2 2L545 A 04 2L5554G2 2L545 A 05 2L5554F2 2L545 A 06 2L5554E2 2L545 A 07 2L5554D2 2L545 A 08 2L5554C2 2L545 A 09 2L5554B2 2L545 A 10 2L5554A2 2L545 A 11 2L5530D2 2L545 A 12 2L5530E2 2L545 A 13 2L5530F2 2L545 A 13 2L5530F2 2L546 A 14 2L5530G2 2L546 A 15 2L5530H2 2L546 A 16 2L5530J2 2L546 A 17 2L5530K2 2L546 A 18 2L5530L2 2L546 A 19 2L5500A1 2L547 A 20 2L5500B1 2L547 A 21 2L55JGB1 2L547 A 22 2L66JGA1 2L647 A 23 2L6600F1 2L647 A 24 2L6616A1 2L647 A 25 2L6616B1 2L647 A 25 2L6616B1 2L649 | 1.5
2 | RPA | 2RPAC0847 | IN | IN | OUT | NO | 37 | 1.5 | NA | PVC | PVC | 1000V dc | FDR, TDR and V&T | 4RO (FDR & TDR) and 2RO (V&T) | NO | ALSTHOM | IMS | 62 | 69 | 69 | 2RPA520AR | 2KIT317BN | L1 | A 01 2L5563B2 2L545 A 01 2L5563B2 2L545 A 02 2L5563C2 2L545 A 03 2L5554H2 2L545 A 04 2L5554G2 2L545 A 05 2L5554F2 2L545 A 06 2L5554E2 2L545 A 07 2L5554D2 2L545 A 08 2L5554C2 2L545 A 09 2L5554B2 2L545 A 10 2L5554A2 2L545 A 11 2L5530D2 2L545 A 12 2L5530E2 2L545 A 13 2L5530F2 2L545 A 13 2L5530F2 2L546 A 14 2L55JMB4 2L546 A 15 2L5531H2 2L546 A 16 2L5531J2 2L546 A 17 2L5531K2 2L546 A 18 2L5531L2 2L546 A 19 2L5526A1 2L547 A 20 2L5526B1 2L547 A 21 2L5526C1 2L547 A 22 2L5526D1 2L547 A 23 2L55JFB2 2L547 A 24 2L66JFA2 2L647 A 25 2L6613A1 2L647 A 26 2L6618A1 2L647 A 26 2L6618A1 2L649 A 27 2L6626A1 2L649 A 28 2L6626B1 2L649 A 29 2L6603H1 2L649 A 30 2L6603G1 2L649 A 31 2L6603F1 2L649 A 32 2L6603E1 2L649 A 33 2L6616C1 2L649 A 34 2L6616B1 2L647 A 34 2L6616B1 2L649 | 1.5
2 | RPA | 2RPAC0848 | IN | IN | OUT | NO | 7 | 1.5 | NA | PVC | PVC | 1000V dc | FDR, TDR and V&T | 4RO (FDR & TDR) and 2RO (V&T) | NO | ALSTHOM | IMS | 62 | 90 | 90 | 2RPA520AR | 2KIT319BN | L1 | A 01 2L5563B2 2L545 A 01 2L5563B2 2L545 A 02 2L5563C2 2L545 A 03 2L5554H2 2L545 A 04 2L5554G2 2L545 A 05 2L5554F2 2L545 A 06 2L5554E2 2L545 A 07 2L5554D2 2L545 A 08 2L5554C2 2L545 A 09 2L5554B2 2L545 A 10 2L5554A2 2L545 A 11 2L5530D2 2L545 A 12 2L5530E2 2L545 A 13 2L5530F2 2L545 A 13 2L5530F2 2L546 A 14 2L55JMB4 2L546 A 15 2L5531H2 2L546 A 16 2L5531J2 2L546 A 17 2L5531K2 2L546 A 18 2L5531L2 2L546 A 19 2L5526A1 2L547 A 20 2L5526B1 2L547 A 21 2L5526C1 2L547 A 22 2L5526D1 2L547 A 23 2L55JFB3 2L547 A 24 2L66JFA3 2L647 A 25 2L6613A1 2L647 A 26 2L6618A1 2L647 A 26 2L6618A1 2L649 A 27 2L6626A1 2L649 A 28 2L6626B1 2L649 A 29 2L6603H1 2L649 A 30 2L6603G1 2L649 A 31 2L6603F1 2L649 A 32 2L6603E1 2L649 A 33 2L6616C1 2L649 A 34 2L6616B1 2L647 A 34 2L6616B1 2L649 | 1.5
2 | RPA | 2RPAC0849 | IN | IN | OUT | NO | 37 | 1.5 | NA | PVC | PVC | 1000V dc | FDR, TDR and V&T | 4RO (FDR & TDR) and 2RO (V&T) | NO | ALSTHOM | IMS | 66 | 79 | 79 | 2RPA610AR | 2KIT293BN | L1 | A 01 2L5555F2 2L545 A 01 2L5555F2 2L545 A 02 2L5555G2 2L545 A 03 2L5555H2 2L545 A 04 2L5563C2 2L545 A 05 2L5554H2 2L545 A 06 2L5554G2 2L545 A 07 2L5554F2 2L545 A 08 2L5554E2 2L545 A 09 2L5554D2 2L545 A 10 2L5554C2 2L545 A 11 2L5554B2 2L545 A 12 2L5554A2 2L545 A 13 2L5530D2 2L545 A 14 2L5530E2 2L545 A 15 2L5530F2 2L545 A 15 2L5530F2 2L546 A 16 2L55JMB4 2L546 A 17 2L5531H2 2L546 A 18 2L5531J2 2L546 A 19 2L5531K2 2L546 A 20 2L5531L2 2L546 A 21 2L5526A1 2L547 A 22 2L5526B1 2L547 A 23 2L5526C1 2L547 A 24 2L5526D1 2L547 A 25 2L55JFB3 2L547 A 26 2L66JFA3 2L647 A 27 2L6613A1 2L647 A 28 2L6618A1 2L647 A 28 2L6618A1 2L649 A 29 2L6626A1 2L649 A 30 2L6626B1 2L649 A 31 2L6603H1 2L649 A 32 2L6603G1 2L649 A 33 2L6603F1 2L649 A 34 2L6603E1 2L649 A 35 2L6616C1 2L649 A 36 2L6616B1 2L647 A 36 2L6616B1 2L649 | 1.5
2 | RPA | 2RPAC0850 | IN | IN | OUT | NO | 37 | 1.5 | NA | PVC | PVC | 1000V dc | FDR, TDR and V&T | 4RO (FDR & TDR) and 2RO (V&T) | NO | ALSTHOM | IMS | 43 | 48 | 48 | 2RPA610AR | 2KIT295BN | L1 | A 01 2L5555F2 2L545 A 01 2L5555F2 2L545 A 02 2L5555E2 2L545 A 03 2L5555D2 2L545 A 04 2L5555C2 2L545 A 05 2L5533C3 2L545 A 06 2L5533D3 2L545 A 07 2L5533E3 2L545 A 08 2L5533F3 2L545 A 08 2L5533F3 2L546 A 09 2L5533G3 2L546 A 10 2L5542B1 2L546 A 11 2L5558H1 2L546 A 12 2L5558J1 2L546 A 13 2L5558K1 2L546 A 14 2L5539A2 2L546 A 15 2L5530L2 2L546 A 16 2L5500A1 2L547 A 17 2L5500B1 2L547 A 18 2L55JGB1 2L547 A 19 2L66JGA1 2L647 A 20 2L6600F1 2L647 A 21 2L6616A1 2L647 A 22 2L6616B1 2L647 A 22 2L6616B1 2L649 | 1.5
2 | RPA | 2RPAC0851 | IN | IN | OUT | NO | 19 | 1.5 | NA | PVC | PVC | 1000V dc | FDR, TDR and V&T | 4RO (FDR & TDR) and 2RO (V&T) | NO | ALSTHOM | IMS | 50 | 55 | 55 | 2RPA610AR | 2KIT297BN | L1 | A 01 2L5555F2 2L545 A 01 2L5555F2 2L545 A 02 2L5555E2 2L545 A 03 2L5555D2 2L545 A 04 2L5555C2 2L545 A 05 2L5555B2 2L545 A 06 2L5555A2 2L545 A 07 2L5531C2 2L545 A 08 2L5531D2 2L545 A 09 2L5531E2 2L545 A 10 2L5531F2 2L545 A 10 2L5531F2 2L546 A 11 2L5531G2 2L546 A 12 2L5531H2 2L546 A 13 2L55JLA3 2L546 A 14 2L44JLB3 2L446 A 15 2L4418B2 2L446 A 16 2L4418A2 2L446 A 17 2L4414E1 2L446 A 18 2L44JGA1 2L446 A 19 2L55JGA1 2L547 A 20 2L55JGB1 2L547 A 21 2L66JGA1 2L647 A 22 2L6600F1 2L647 A 23 2L6616A1 2L647 A 24 2L6616B1 2L647 A 24 2L6616B1 2L649 | 1.5
2 | RPA | 2RPAC0852 | IN | IN | OUT | NO | 37 | 1.5 | NA | PVC | PVC | 1000V dc | FDR, TDR and V&T | 4RO (FDR & TDR) and 2RO (V&T) | NO | ALSTHOM | IMS | 50 | 55 | 55 | 2RPA620AR | 2KIT297BN | L1 | A 01 2L5555E2 2L545 A 01 2L5555E2 2L545 A 02 2L5555D2 2L545 A 03 2L5555C2 2L545 A 04 2L5555B2 2L545 A 05 2L5555A2 2L545 A 06 2L5531C2 2L545 A 07 2L5531D2 2L545 A 08 2L5531E2 2L545 A 09 2L5531F2 2L545 A 09 2L5531F2 2L546 A 10 2L5531G2 2L546 A 11 2L5531H2 2L546 A 12 2L55JLA3 2L546 A 13 2L44JLB3 2L446 A 14 2L4418B2 2L446 A 15 2L4418A2 2L446 A 16 2L4414E1 2L446 A 17 2L44JGA1 2L446 A 18 2L55JGA1 2L547 A 19 2L55JGB1 2L547 A 20 2L66JGA1 2L647 A 21 2L6600F1 2L647 A 22 2L6616A1 2L647 A 23 2L6616B1 2L647 A 23 2L6616B1 2L649 | 1.5
2 | RPA | 2RPAC0853 | IN | IN | OUT | NO | 37 | 1.5 | NA | PVC | PVC | 1000V dc | FDR, TDR and V&T | 4RO (FDR & TDR) and 2RO (V&T) | NO | ALSTHOM | IMS | 65 | 73 | 73 | 2RPA620AR | 2KIT299BN | L1 | A 01 2L5555E2 2L545 A 01 2L5555E2 2L545 A 02 2L5555F2 2L545 A 03 2L5555G2 2L545 A 04 2L5538C2 2L545 A 05 2L5538D2 2L545 A 06 2L5538E2 2L545 A 07 2L5538F3 2L545 A 07 2L5538F3 2L546 A 08 2L5538G3 2L546 A 09 2L5538H3 2L546 A 10 2L5538J3 2L546 A 11 2L5538K3 2L546 A 12 2L55KFA2 2L546 A 13 2L44KFA2 2L446 A 14 2L4417C1 2L446 A 15 2L4417B1 2L446 A 16 2L44KCA2 2L446 A 17 2L55KCA2 2L547 A 18 2L55KCB5 2L547 A 19 2L66KCA5 2L647 A 20 2L6621D1 2L647 A 21 2L6621E1 2L647 A 22 2L6621F1 2L647 A 23 2L6624A2 2L647 A 23 2L6624A2 2L649 A 24 2L6624B2 2L649 A 25 2L6603J1 2L649 A 26 2L6603H1 2L649 A 27 2L6603G1 2L649 A 28 2L6603F1 2L649 A 29 2L6603E1 2L649 A 30 2L6616C1 2L649 A 31 2L6616B1 2L647 A 31 2L6616B1 2L649 | 1.5
2 | RPA | 2RPAC0854 | IN | IN | OUT | NO | 12 | 1.5 | NA | PVC | PVC | 1000V dc | FDR, TDR and V&T | 4RO (FDR & TDR) and 2RO (V&T) | NO | ALSTHOM | IMS | 63 | 61 | 61 | 2RPA620AR | 2KIT303BN | L1 | A 01 2L5555E2 2L545 A 01 2L5555E2 2L545 A 02 2L5555F2 2L545 A 03 2L5555G2 2L545 A 04 2L5538C2 2L545 A 05 2L5538D2 2L545 A 06 2L5538E2 2L545 A 07 2L5538F3 2L545 A 07 2L5538F3 2L546 A 08 2L5538G3 2L546 A 09 2L5538H3 2L546 A 10 2L5538J3 2L546 A 11 2L5538K3 2L546 A 12 2L5539G2 2L546 A 13 2L5561L3 2L546 A 14 2L5506A2 2L547 A 15 2L5508G1 2L547 A 16 2L5507B1 2L547 A 17 2L5507C1 2L547 A 18 2L5507D1 2L547 A 19 2L5507E1 2L547 A 20 2L55KCB5 2L547 A 21 2L66KCA5 2L647 A 22 2L6621D1 2L647 A 23 2L6621E1 2L647 A 24 2L6621F1 2L647 A 25 2L6624A2 2L647 A 25 2L6624A2 2L649 A 26 2L6624B2 2L649 A 27 2L6603J1 2L649 A 28 2L6603H1 2L649 A 29 2L6603G1 2L649 A 30 2L6603F1 2L649 A 31 2L6603E1 2L649 A 32 2L6616C1 2L649 A 33 2L6616B1 2L647 A 33 2L6616B1 2L649 | 1.5
2 | RPA | 2RPAC0855 | IN | IN | OUT | NO | 2 | 1.5 | NA | PVC | PVC | 1000V dc | FDR, TDR and V&T | 4RO (FDR & TDR) and 2RO (V&T) | NO | ALSTHOM | IMS | 48 | 50 | 50 | 2RPA500AR | 2KIT319BN | L1 | A 01 2L5555J2 2L545 A 01 2L5555J2 2L545 A 02 2L5563C2 2L545 A 03 2L5554H2 2L545 A 04 2L5554G2 2L545 A 05 2L5554F2 2L545 A 06 2L5554E2 2L545 A 07 2L5554D2 2L545 A 08 2L5554C2 2L545 A 09 2L5554B2 2L545 A 10 2L5554A2 2L545 A 11 2L5530D2 2L545 A 12 2L5530E2 2L545 A 13 2L5530F2 2L545 A 13 2L5530F2 2L546 A 14 2L55JMB4 2L546 A 15 2L66JMA4 2L647 A 16 2L6600E1 2L647 A 17 2L6600D1 2L645 A 17 2L6600D1 2L647 A 18 2L6602A1 2L645 A 19 2L6602B1 2L645 A 20 2L6602C1 2L645 A 20 2L6602C1 2L649 | 1.5
2 | RPA | 2RPAC0856 | IN | IN | OUT | NO | 2 | 1.5 | NA | PVC | PVC | 1000V dc | FDR, TDR and V&T | 4RO (FDR & TDR) and 2RO (V&T) | NO | ALSTHOM | IMS | 63 | 70 | 70 | 2RPA530AR | 2KIT319BN | L1 | A 01 2L5555H2 2L545 A 01 2L5555H2 2L545 A 02 2L5563C2 2L545 A 03 2L5554H2 2L545 A 04 2L5554G2 2L545 A 05 2L5554F2 2L545 A 06 2L5554E2 2L545 A 07 2L5554D2 2L545 A 08 2L5554C2 2L545 A 09 2L5554B2 2L545 A 10 2L5554A2 2L545 A 11 2L5530D2 2L545 A 12 2L5530E2 2L545 A 13 2L5530F2 2L545 A 13 2L5530F2 2L546 A 14 2L55JMB4 2L546 A 15 2L5531H2 2L546 A 16 2L5531J2 2L546 A 17 2L5531K2 2L546 A 18 2L5531L2 2L546 A 19 2L5526A1 2L547 A 20 2L5526B1 2L547 A 21 2L5526C1 2L547 A 22 2L5526D1 2L547 A 23 2L55JFB3 2L547 A 24 2L66JFA3 2L647 A 25 2L6613A1 2L647 A 26 2L6618A1 2L647 A 26 2L6618A1 2L649 A 27 2L6626A1 2L649 A 28 2L6626B1 2L649 A 29 2L6603H1 2L649 A 30 2L6603G1 2L649 A 31 2L6603F1 2L649 A 32 2L6603E1 2L649 A 33 2L6616C1 2L649 A 34 2L6616B1 2L647 A 34 2L6616B1 2L649 | 1.5
2 | RPA | 2RPAC0857 | IN | IN | OUT | NO | 2 | 1.5 | NA | PVC | PVC | 1000V dc | FDR, TDR and V&T | 4RO (FDR & TDR) and 2RO (V&T) | NO | ALSTHOM | IMS | 64 | 70 | 70 | 2RPA540AR | 2KIT319BN | L1 | A 01 2L5555H2 2L545 A 01 2L5555H2 2L545 A 02 2L5563C2 2L545 A 03 2L5554H2 2L545 A 04 2L5554G2 2L545 A 05 2L5554F2 2L545 A 06 2L5554E2 2L545 A 07 2L5554D2 2L545 A 08 2L5554C2 2L545 A 09 2L5554B2 2L545 A 10 2L5554A2 2L545 A 11 2L5530D2 2L545 A 12 2L5530E2 2L545 A 13 2L5530F2 2L545 A 13 2L5530F2 2L546 A 14 2L55JMB4 2L546 A 15 2L5531H2 2L546 A 16 2L5531J2 2L546 A 17 2L5531K2 2L546 A 18 2L5531L2 2L546 A 19 2L5526A1 2L547 A 20 2L5526B1 2L547 A 21 2L5526C1 2L547 A 22 2L5526D1 2L547 A 23 2L55JFB3 2L547 A 24 2L66JFA3 2L647 A 25 2L6613A1 2L647 A 26 2L6618A1 2L647 A 26 2L6618A1 2L649 A 27 2L6626A1 2L649 A 28 2L6626B1 2L649 A 29 2L6603H1 2L649 A 30 2L6603G1 2L649 A 31 2L6603F1 2L649 A 32 2L6603E1 2L649 A 33 2L6616C1 2L649 A 34 2L6616B1 2L647 A 34 2L6616B1 2L649 | 1.5
2 | RPA | 2RPAC0858 | IN | IN | OUT | NO | 2 | 1.5 | NA | PVC | PVC | 1000V dc | FDR, TDR and V&T | 4RO (FDR & TDR) and 2RO (V&T) | NO | ALSTHOM | IMS | 64 | 70 | 70 | 2RPA540AR | 2KIT319BN | L1 | A 01 2L5555H2 2L545 A 01 2L5555H2 2L545 A 02 2L5563C2 2L545 A 03 2L5554H2 2L545 A 04 2L5554G2 2L545 A 05 2L5554F2 2L545 A 06 2L5554E2 2L545 A 07 2L5554D2 2L545 A 08 2L5554C2 2L545 A 09 2L5554B2 2L545 A 10 2L5554A2 2L545 A 11 2L5530D2 2L545 A 12 2L5530E2 2L545 A 13 2L5530F2 2L545 A 13 2L5530F2 2L546 A 14 2L55JMB4 2L546 A 15 2L5531H2 2L546 A 16 2L5531J2 2L546 A 17 2L5531K2 2L546 A 18 2L5531L2 2L546 A 19 2L5526A1 2L547 A 20 2L5526B1 2L547 A 21 2L5526C1 2L547 A 22 2L5526D1 2L547 A 23 2L55JFB3 2L547 A 24 2L66JFA3 2L647 A 25 2L6613A1 2L647 A 26 2L6618A1 2L647 A 26 2L6618A1 2L649 A 27 2L6626A1 2L649 A 28 2L6626B1 2L649 A 29 2L6603H1 2L649 A 30 2L6603G1 2L649 A 31 2L6603F1 2L649 A 32 2L6603E1 2L649 A 33 2L6616C1 2L649 A 34 2L6616B1 2L647 A 34 2L6616B1 2L649 | 1.5
2 | RPA | 2RPAC0859 | IN | IN | OUT | NO | 2 | 1.5 | NA | PVC | PVC | 1000V dc | FDR, TDR and V&T | 4RO (FDR & TDR) and 2RO (V&T) | NO | ALSTHOM | IMS | 65 | 71 | 71 | 2RPA600AR | 2KIT319BN | L1 | A 01 2L5555G2 2L545 A 01 2L5555G2 2L545 A 02 2L5555H2 2L545 A 03 2L5563C2 2L545 A 04 2L5554H2 2L545 A 05 2L5554G2 2L545 A 06 2L5554F2 2L545 A 07 2L5554E2 2L545 A 08 2L5554D2 2L545 A 09 2L5554C2 2L545 A 10 2L5554B2 2L545 A 11 2L5554A2 2L545 A 12 2L5530D2 2L545 A 13 2L5530E2 2L545 A 14 2L5530F2 2L545 A 14 2L5530F2 2L546 A 15 2L55JMB4 2L546 A 16 2L5531H2 2L546 A 17 2L5531J2 2L546 A 18 2L5531K2 2L546 A 19 2L5531L2 2L546 A 20 2L5526A1 2L547 A 21 2L5526B1 2L547 A 22 2L5526C1 2L547 A 23 2L5526D1 2L547 A 24 2L55JFB3 2L547 A 25 2L66JFA3 2L647 A 26 2L6613A1 2L647 A 27 2L6618A1 2L647 A 27 2L6618A1 2L649 A 28 2L6626A1 2L649 A 29 2L6626B1 2L649 A 30 2L6603H1 2L649 A 31 2L6603G1 2L649 A 32 2L6603F1 2L649 A 33 2L6603E1 2L649 A 34 2L6616C1 2L649 A 35 2L6616B1 2L647 A 35 2L6616B1 2L649 | 1.5
2 | RPA | 2RPAC0860 | IN | IN | OUT | NO | 2 | 1.5 | NA | PVC | PVC | 1000V dc | FDR, TDR and V&T | 4RO (FDR & TDR) and 2RO (V&T) | NO | ALSTHOM | IMS | 60 | 70 | 70 | 2RPA630AR | 2KIT319BN | L1 | A 01 2L5555E2 2L545 A 01 2L5555E2 2L545 A 02 2L5555D2 2L545 A 03 2L5555C2 2L545 A 04 2L5533C3 2L545 A 05 2L5533D3 2L545 A 06 2L5533E3 2L545 A 07 2L5533F3 2L545 A 07 2L5533F3 2L546 A 08 2L5533G3 2L546 A 09 2L5533H3 2L546 A 10 2L5533J3 2L546 A 11 2L5533K3 2L546 A 12 2L5539C2 2L546 A 13 2L5539D2 2L546 A 14 2L5539E2 2L546 A 15 2L5539F2 2L546 A 16 2L5561L3 2L546 A 17 2L5506A2 2L547 A 18 2L5508G1 2L547 A 19 2L5507B1 2L547 A 20 2L5507C1 2L547 A 21 2L5507D1 2L547 A 22 2L5507E1 2L547 A 23 2L55KCB5 2L547 A 24 2L66KCA5 2L647 A 25 2L6621C2 2L647 A 26 2L6621B2 2L647 A 27 2L6621A1 2L647 A 28 2L6615C1 2L647 A 28 2L6615C1 2L649 A 29 2L6627A1 2L649 A 30 2L6627B1 2L649 A 31 2L6603H1 2L649 A 32 2L6603G1 2L649 A 33 2L6603F1 2L649 A 34 2L6603E1 2L649 A 35 2L6616C1 2L649 A 36 2L6616B1 2L647 A 36 2L6616B1 2L649 | 1.5
2 | RPA | 2RPAC0861 | IN | IN | OUT | NO | 2 | 1.5 | NA | PVC | PVC | 1000V dc | FDR, TDR and V&T | 4RO (FDR & TDR) and 2RO (V&T) | NO | ALSTHOM | IMS | 60 | 70 | 70 | 2RPA640AR | 2KIT321BN | L1 | A 01 2L5555D2 2L545 A 01 2L5555D2 2L545 A 02 2L5555C2 2L545 A 03 2L5533C3 2L545 A 04 2L5533D3 2L545 A 05 2L5533E3 2L545 A 06 2L5533F3 2L545 A 06 2L5533F3 2L546 A 07 2L5533G3 2L546 A 08 2L5533H3 2L546 A 09 2L5533J3 2L546 A 10 2L5533K3 2L546 A 11 2L5539C2 2L546 A 12 2L5539D2 2L546 A 13 2L5539E2 2L546 A 14 2L5539F2 2L546 A 15 2L5561L3 2L546 A 16 2L5506A2 2L547 A 17 2L5508G1 2L547 A 18 2L5507B1 2L547 A 19 2L5507C1 2L547 A 20 2L5507D1 2L547 A 21 2L5507E1 2L547 A 22 2L55KCB5 2L547 A 23 2L66KCA5 2L647 A 24 2L6621C1 2L647 A 25 2L6621B2 2L647 A 26 2L6621A1 2L647 A 27 2L6615C1 2L647 A 27 2L6615C1 2L649 A 28 2L6627A1 2L649 A 29 2L6627B1 2L649 A 30 2L6603H1 2L649 A 31 2L6603G1 2L649 A 32 2L6603F1 2L649 A 33 2L6603E1 2L649 A 34 2L6616C1 2L649 A 35 2L6616B1 2L647 A 35 2L6616B1 2L649 | 1.5
2 | RPA | 2RPAC0862 | IN | IN | OUT | NO | 2 | 1.5 | NA | PVC | PVC | 1000V dc | FDR, TDR and V&T | 4RO (FDR & TDR) and 2RO (V&T) | NO | ALSTHOM | IMS | 43 | 47 | 47 | 2RPA640AR | 2KIT321BN | L1 | A 01 2L5555D2 2L545 A 01 2L5555D2 2L545 A 02 2L5555C2 2L545 A 03 2L5555B2 2L545 A 04 2L5555A2 2L545 A 05 2L5531C2 2L545 A 06 2L5531D2 2L545 A 07 2L5531E2 2L545 A 08 2L5531F2 2L545 A 08 2L5531F2 2L546 A 09 2L5531G2 2L546 A 10 2L55JMB5 2L546 A 11 2L66JMA5 2L647 A 12 2L6600D1 2L645 A 12 2L6600D1 2L647 A 13 2L6602A1 2L645 A 14 2L6602B1 2L645 A 15 2L6602C1 2L645 A 15 2L6602C1 2L649 A 16 2L6602D1 2L649 | 1.5
2 | RPA | 2RPAC0863 | IN | IN | OUT | NO | 19 | 1.5 | NA | PVC | PVC | 1000V dc | FDR, TDR and V&T | 4RO (FDR & TDR) and 2RO (V&T) | NO | ALSTHOM | IMS | 26 | 36 | 36 | 2KRG004UB | 2KIT285BN | L1 | A 01 2L5544B1 2L545 A 01 2L5544B1 2L545 A 02 2L5544A1 2L545 A 03 2L5531E2 2L545 A 04 2L55JPA2 2L545 A 05 2L5530F2 2L545 A 05 2L5530F2 2L546 A 06 2L5530G2 2L546 A 07 2L5530H2 2L546 A 08 2L5530J2 2L546 A 09 2L5530K2 2L546 A 10 2L5530L2 2L546 A 11 2L5500A1 2L547 A 12 2L5500B1 2L547 A 13 2L5500C1 2L547 A 14 2L5500D1 2L547 A 15 2L5500E1 2L547 A 16 2L5512A1 2L547 A 17 2L5501E2 2L547 A 18 2L5501D2 2L547 A 19 2L5501C2 2L547 | 1.5
2 | RPA | 2RPAC0864 | IN | IN | OUT | NO | 4 | 1.5 | NA | PVC | PVC | 1000V dc | FDR, TDR and V&T | 4RO (FDR & TDR) and 2RO (V&T) | NO | ALSTHOM | EMS | 46 | 55 | 55 | 2RPA550AR | 2KSAB05AR | L1 | A 01 2L5555H2 2L545 A 01 2L5555H2 2L545 A 02 2L5563C2 2L545 A 03 2L5554H2 2L545 A 04 2L5554G2 2L545 A 05 2L5554F2 2L545 A 06 2L5554E2 2L545 A 07 2L5554D2 2L545 A 08 2L5554C2 2L545 A 09 2L5554B2 2L545 A 10 2L5554A2 2L545 A 11 2L5530D2 2L545 A 12 2L5530E2 2L545 A 13 2L5530F2 2L545 A 13 2L5530F2 2L546 A 14 2L55JMB3 2L546 A 15 2L66JMA3 2L647 A 16 2L6600E1 2L647 A 17 2L6600F1 2L647 A 18 2L6600G1 2L647 A 19 2L6600H1 2L647 A 20 2L6613A1 2L647 A 21 2L6618A1 2L647 A 21 2L6618A1 2L649 A 22 2L66KDA3 2L647 A 23 2L6621D1 2L647 A 24 2L6621E1 2L647 A 25 2L6621F1 2L647 | 1.5
2 | RPA | 2RPAC0865 | IN | IN | OUT | NO | 3 | 1.5 | NA | PVC | PVC | 1000V dc | FDR, TDR and V&T | 4RO (FDR & TDR) and 2RO (V&T) | NO | ALSTHOM | IMS | 41 | 45 | 45 | 2RPA660AR | 2KIT291BN | L1 | A 01 2L5555B2 2L545 A 01 2L5555B2 2L545 A 02 2L5555A2 2L545 A 03 2L5531C2 2L545 A 04 2L5531D2 2L545 A 05 2L5531E2 2L545 A 06 2L5531F2 2L545 A 06 2L5531F2 2L546 A 07 2L5531G2 2L546 A 08 2L55JMB6 2L546 A 09 2L66JMA6 2L647 A 10 2L6600D1 2L645 A 10 2L6600D1 2L647 A 11 2L6602A1 2L645 A 12 2L6602B1 2L645 A 13 2L6602C1 2L645 A 13 2L6602C1 2L649 A 14 2L6602D1 2L649 | 1.5
2 | RPA | 2RPAC0900 | IN | IN | OUT | NO | 4 | 1.5 | NA | PVC | PVC | 1000V dc | FDR, TDR and V&T | 4RO (FDR & TDR) and 2RO (V&T) | NO | NIA (MODIFICATION) | IMS |  |  | 60 | 2RPA510AR | 2KIT369BN | L1 | IND 2L5 5162D C B A 5311C D E F G H 5JM2B 2L6 6JM2A 6002E D C 6032A B C D IND | 04x1.5 | [5 empty] | duplicate cable number
2 | RPA | 2RPAC0901 | IN | IN | OUT | NO | 2 | 1.5 | NA | PVC | PVC | 1000V dc | FDR, TDR and V&T | 4RO (FDR & TDR) and 2RO (V&T) | NO | NIA (MODIFICATION) | IMS |  |  | 43 | 2RPB550AR | CRP08 | L1 | IND 2L5 5472HGFEDCBA 5311BCDEFGH 5JM2B 2L6 6JM2A 6002EFGH 6JE3A 6121A IND 2L7 | 02x1.5 | [5 empty] | duplicate cable number
2 | RPA | 2RPAC0903 | IN | IN | OUT | NO | 7 | 1.5 | NA | PVC | PVC | 1000V dc | FDR, TDR and V&T | 4RO (FDR & TDR) and 2RO (V&T) | NO | NIA (MODIFICATION) | IMS | 27 | 20 | 0 | 2RPA005UD | 2KRG005UB | L1 | A 01 2L5550K3 2L545 A 01 2L5550K3 2L545 A 02 2L5550J3 2L545 A 03 2L5563A1 2L545 A 04 2L5563B1 2L545 A 05 2L5563C1 2L545 A 06 2L5563D1 2L545 A 07 2L5554J1 2L545 A 08 2L5554H1 2L545 A 09 2L5554G1 2L545 A 10 2L5554F1 2L545 A 11 2L5554E1 2L545 A 12 2L5554D1 2L545 A 13 2L5554C1 2L545 A 14 2L5554B1 2L545 | 1.5 | [5 empty] | duplicate cable numbers
2 | RPA | 2RPAC0904 | IN | IN | OUT | NO | 7 | 1.5 | NA | PVC | PVC | 1000V dc | FDR, TDR and V&T | 4RO (FDR & TDR) and 2RO (V&T) | NO | NIA (MODIFICATION) | IMS | 27 | 20 | 0 | 2RPA018UM | 2KRG005UB | L1 | A 01 2L5550K3 2L545 A 01 2L5550K3 2L545 A 02 2L5550J3 2L545 A 03 2L5563A1 2L545 A 04 2L5563B1 2L545 A 05 2L5563C1 2L545 A 06 2L5563D1 2L545 A 07 2L5554J1 2L545 A 08 2L5554H1 2L545 A 09 2L5554G1 2L545 A 10 2L5554F1 2L545 A 11 2L5554E1 2L545 A 12 2L5554D1 2L545 A 13 2L5554C1 2L545 A 14 2L5554B1 2L545 | 1.5 | [5 empty] | duplicate cable numbers
2 | RPA | 2RPAC0905 | IN | IN | OUT | NO | 2 | 1.5 | NA | PVC | PVC | 1000V dc | FDR, TDR and V&T | 4RO (FDR & TDR) and 2RO (V&T) | NO | NIA (MODIFICATION) | IMS | 37 | 22 | 0 | 2RPA019UM | 2KRG033AR | L1 | 3 01 2L5584A3 2L545 3 01 2L5584A3 2L545 3 02 2W5584A3 2W544 3 03 2W6684A3 2W643 3 03 2W6684A3 2W645 | 1.5
2 | RPA | 2RPAC0906 | IN | IN | OUT | NO | 2 | 1.5 | NA | PVC | PVC | 1000V dc | FDR, TDR and V&T | 4RO (FDR & TDR) and 2RO (V&T) | NO | NIA (MODIFICATION) | IMS | 37 | 22 | 0 | 2RPA019UM | 2KRG033AR | L1 | 3 01 2L5584A3 2L545 3 01 2L5584A3 2L545 3 02 2W5584A3 2W544 3 03 2W6684A3 2W643 3 03 2W6684A3 2W645 | 1.5
2 | RPA | 2RPAC0907 | IN | IN | OUT | NO | 2 | 1.5 | NA | PVC | PVC | 1000V dc | FDR, TDR and V&T | 4RO (FDR & TDR) and 2RO (V&T) | NO | NIA (MODIFICATION) | IMS | 37 | 22 | 0 | 2RPA018UM | 2KRG033AR | L1 | 3 01 2L5584A3 2L545 3 01 2L5584A3 2L545 3 02 2W5584A3 2W544 3 03 2W6684A3 2W643 3 03 2W6684A3 2W645 | 1.5
2 | RPA | 2RPAC0908 | IN | IN | OUT | NO | 2 | 1.5 | NA | PVC | PVC | 1000V dc | FDR, TDR and V&T | 4RO (FDR & TDR) and 2RO (V&T) | NO | NIA (MODIFICATION) | IMS | 28 | 23 | 0 | 2RPA020UM | 2KRG042AR | L1 | 4 01 2L5584A4 2L545 4 01 2L5584A4 2L545 4 02 2W5584A4 2W544 4 03 2W6684A4 2W642 4 03 2W6684A4 2W645 | 1.5
2 | RPA | 2RPAC0909 | IN | IN | OUT | NO | 2 | 1.5 | NA | PVC | PVC | 1000V dc | FDR, TDR and V&T | 4RO (FDR & TDR) and 2RO (V&T) | NO | NIA (MODIFICATION) | IMS | 28 | 23 | 0 | 2RPA020UM | 2KRG042AR | L1 | 4 01 2L5584A4 2L545 4 01 2L5584A4 2L545 4 02 2W5584A4 2W544 4 03 2W6684A4 2W642 4 03 2W6684A4 2W645 | 1.5
2 | RPA | 2RPAC0910 | IN | IN | OUT | NO | 2 | 1.5 | NA | PVC | PVC | 1000V dc | FDR, TDR and V&T | 4RO (FDR & TDR) and 2RO (V&T) | NO | NIA (MODIFICATION) | IMS | 28 | 23 | 0 | 2RPA020UM | 2KRG042AR | L1 | 4 01 2L5584A4 2L545 4 01 2L5584A4 2L545 4 02 2W5584A4 2W544 4 03 2W6684A4 2W642 4 03 2W6684A4 2W645 | 1.5
2 | RPA | 2RPAC0911 | IN | IN | OUT | NO | 2 | 1.5 | NA | PVC | PVC | 1000V dc | FDR, TDR and V&T | 4RO (FDR & TDR) and 2RO (V&T) | NO | NIA (MODIFICATION) | IMS | 19 | 10 | 0 | 2RPA019UM | 2RPA300AR | L1 | A 01 2L5550K3 2L545 A 01 2L5550K3 2L545 A 02 2L5566A2 2L545 A 03 2L5566B2 2L545 A 04 2L5566C2 2L545 A 05 2L5546K2 2L545 | 1.5
2 | RPA | 2RPAC0912 | IN | IN | OUT | NO | 2 | 1.5 | NA | PVC | PVC | 1000V dc | FDR, TDR and V&T | 4RO (FDR & TDR) and 2RO (V&T) | NO | NIA (MODIFICATION) | IMS | 19 | 10 | 0 | 2RPA019UM | 2RPA300AR | L1 | A 01 2L5550K3 2L545 A 01 2L5550K3 2L545 A 02 2L5566A2 2L545 A 03 2L5566B2 2L545 A 04 2L5566C2 2L545 A 05 2L5546K2 2L545 | 1.5
2 | RPA | 2RPAC0913 | IN | IN | OUT | NO | 2 | 1.5 | NA | PVC | PVC | 1000V dc | FDR, TDR and V&T | 4RO (FDR & TDR) and 2RO (V&T) | NO | NIA (MODIFICATION) | IMS | 19 | 10 | 0 | 2RPA018UM | 2RPA300AR | L1 | A 01 2L5550K3 2L545 A 01 2L5550K3 2L545 A 02 2L5566A2 2L545 A 03 2L5566B2 2L545 A 04 2L5566C2 2L545 A 05 2L5546K2 2L545 | 1.5
2 | RPA | 2RPAC0914 | IN | IN | OUT | NO | 2 | 1.5 | NA | PVC | PVC | 1000V dc | FDR, TDR and V&T | 4RO (FDR & TDR) and 2RO (V&T) | NO | NIA (MODIFICATION) | IMS | 21 | 12 | 0 | 2RPA020UM | 2RPA400AR | L1 | A 01 2L5550K3 2L545 A 01 2L5550K3 2L545 A 02 2L5566A2 2L545 A 03 2L5566B2 2L545 A 04 2L5566C2 2L545 A 05 2L5546K2 2L545 A 06 2L5546J2 2L545 | 1.5
2 | RPA | 2RPAC0915 | IN | IN | OUT | NO | 2 | 1.5 | NA | PVC | PVC | 1000V dc | FDR, TDR and V&T | 4RO (FDR & TDR) and 2RO (V&T) | NO | NIA (MODIFICATION) | IMS | 21 | 12 | 0 | 2RPA020UM | 2RPA400AR | L1 | A 01 2L5550K3 2L545 A 01 2L5550K3 2L545 A 02 2L5566A2 2L545 A 03 2L5566B2 2L545 A 04 2L5566C2 2L545 A 05 2L5546K2 2L545 A 06 2L5546J2 2L545 | 1.5
2 | RPA | 2RPAC0916 | IN | IN | OUT | NO | 2 | 1.5 | NA | PVC | PVC | 1000V dc | FDR, TDR and V&T | 4RO (FDR & TDR) and 2RO (V&T) | NO | NIA (MODIFICATION) | IMS | 21 | 12 | 0 | 2RPA020UM | 2RPA400AR | L1 | A 01 2L5550K3 2L545 A 01 2L5550K3 2L545 A 02 2L5566A2 2L545 A 03 2L5566B2 2L545 A 04 2L5566C2 2L545 A 05 2L5546K2 2L545 A 06 2L5546J2 2L545 | 1.5
2 | RPA | 2RPAC0917 | IN | IN | OUT | NO | 9 | 1.5 | NA | PVC | PVC | 1000V dc | FDR, TDR and V&T | 4RO (FDR & TDR) and 2RO (V&T) | NO | NIA (MODIFICATION) | IMS | 16 | 17 | 0 | 2RPA021UM | 2RPA550AR | L1 | A 01 2L5550K3 2L545 A 01 2L5550K3 2L545 A 02 2L5550J3 2L545 A 03 2L5563A1 2L545 | 1.5 | [5 empty] | duplicate cable number
2 | RPA | 2RPAC0918 | IN | IN | OUT | NO | 9 | 1.5 | NA | PVC | PVC | 1000V dc | FDR, TDR and V&T | 4RO (FDR & TDR) and 2RO (V&T) | NO | NIA (MODIFICATION) | IMS | 24 | 20 | 0 | 2RPA021UM | 2RPA640AR | L1 | A 01 2L5550K3 2L545 A 01 2L5550K3 2L545 A 02 2L5550J3 2L545 A 03 2L5563A1 2L545 A 04 2L5563B1 2L545 A 05 2L5556J1 2L545 A 06 2L5556H1 2L545 A 07 2L5556G1 2L545 A 08 2L5556F1 2L545 A 09 2L5556E1 2L545 A 10 2L5556D1 2L545 A 11 2L5556C1 2L545 | 1.5
2 | RPA | 2RPAC0919 | IN | IN | OUT | NO | 9 | 1.5 | NA | PVC | PVC | 1000V dc | FDR, TDR and V&T | 4RO (FDR & TDR) and 2RO (V&T) | NO | NIA (MODIFICATION) | IMS | 0 | 42 | 0 | 2RPA021UM | 2RPB018UM | L1 |  | 1.5 | [5 empty] | not in pericles
2 | RPA | 2RPAC0920 | IN | IN | OUT | NO | 9 | 1.5 | NA | PVC | PVC | 1000V dc | FDR, TDR and V&T | 4RO (FDR & TDR) and 2RO (V&T) | NO | NIA (MODIFICATION) | IMS | 0 | 43 | 0 | 2RPA021UM | 2RPB005UD | L1 |  | 1.5 | [5 empty] | not in pericles
2 | RPA | 2RPAC0921 | IN | IN | OUT | NO | 3 | 1.5 | NA | PVC | PVC | 1000V dc | FDR, TDR and V&T | 4RO (FDR & TDR) and 2RO (V&T) | NO | NIA (MODIFICATION) | EMS | 33 | 50 | 0 | 2RPA021UM | 2KSAG06AR | L1 | A 01 2L5550K2 2L545 A 01 2L5550K2 2L545 A 02 2L5566A1 2L545 A 03 2L5566B1 2L545 A 04 2L5547K1 2L545 A 05 2L5547J1 2L545 A 06 2L5547H1 2L545 A 07 2L5547G1 2L545 A 08 2L5547F1 2L545 A 09 2L5547E1 2L545 A 10 2L5547D1 2L545 A 11 2L5547C1 2L545 A 12 2L5547B1 2L545 A 13 2L5557B1 2L545 A 14 2L5557C1 2L545 A 15 2L5557D1 2L545 A 16 2L5557E1 2L545 A 17 2L5558F1 2L545 A 17 2L5558F1 2L546 A 18 2L5558G1 2L546 A 19 2L5558H1 2L546 A 20 2L5558J1 2L546 | 1.5 | [5 empty] | duplicate cable number
2 | RPA | 2RPAC0922 | IN | IN | OUT | NO | 3 | 1.5 | NA | PVC | PVC | 1000V dc | FDR, TDR and V&T | 4RO (FDR & TDR) and 2RO (V&T) | NO | NIA (MODIFICATION) | IMS | 41 | 52 | 0 | 2RPA021UM | 2KIT003CQ | L1 | A 01 2L5550K2 2L545 A 01 2L5550K2 2L545 A 02 2L5550J2 2L545 A 03 2L5563A2 2L545 A 04 2L5563B2 2L545 A 05 2L5563C2 2L545 A 06 2L5563D2 2L545 A 07 2L5554J2 2L545 A 08 2L5554H2 2L545 A 09 2L5554G2 2L545 A 10 2L5554F2 2L545 A 11 2L5554E2 2L545 A 12 2L5554D2 2L545 A 13 2L5554C2 2L545 A 14 2L5554B2 2L545 A 15 2L5554A2 2L545 A 16 2L5530D2 2L545 A 17 2L5530E2 2L545 A 18 2L5530F2 2L545 A 18 2L5530F2 2L546 A 19 2L5530G2 2L546 A 20 2L55JMB4 2L546 A 21 2L66JMA4 2L647 A 22 2L6600E1 2L647 A 23 2L6600D1 2L645 A 23 2L6600D1 2L647 A 24 2L6600C1 2L645 A 25 2L6600B1 2L645 A 26 2L6600A1 2L645 | 1.5
2 | RPA | 2RPAC0923 | IN | IN | OUT | NO | 3 | 1.5 | A | PVC | PVC | 1000V dc | FDR, TDR and V&T | 4RO (FDR & TDR) and 2RO (V&T) | NO | NIA (MODIFICATION) | EMS | 0 | 80 | 0 | 2RPA018UM | 2RAM001TB | L1 |  | 1.5 | [5 empty] | not in pericles
2 | RPA | 2RPAC0924 | IN | IN | OUT | NO | 3 | 1.5 | A | PVC | PVC | 1000V dc | FDR, TDR and V&T | 4RO (FDR & TDR) and 2RO (V&T) | NO | NIA (MODIFICATION) | EMS | 0 | 80 | 0 | 2RPA018UM | 2RAM001TB | L1 |  | 1.5 | [5 empty] | not in pericles
2 | RPA | 2RPAC0925 | IN | IN | OUT | NO | 4 | 1.5 | A | PVC | PVC | 1000V dc | FDR, TDR and V&T | 4RO (FDR & TDR) and 2RO (V&T) | NO | NIA (MODIFICATION) | IMS | 0 | 9 | 0 | 2RPA540AR | 2RPA550AR | L1 |  | 1.5 | [5 empty] | not in pericles
2 | RPA | 2RPAC0926 | IN | IN | OUT | NO | 9 | 1.5 | NA | PVC | PVC | 1000V dc | FDR, TDR and V&T | 4RO (FDR & TDR) and 2RO (V&T) | NO | NIA (MODIFICATION) | EMS | 41 | 44 | 0 | 2RPA550AR | 2KSAG05AR | L1 | A 01 2L5555H2 2L545 A 01 2L5555H2 2L545 A 02 2L5555J2 2L545 A 03 2L5563C2 2L545 A 04 2L5563D2 2L545 A 05 2L5554J2 2L545 A 06 2L5554H2 2L545 A 07 2L5554G2 2L545 A 08 2L5554F2 2L545 A 09 2L5554E2 2L545 A 10 2L5554D2 2L545 A 11 2L5554C2 2L545 A 12 2L5554B2 2L545 A 13 2L5554A2 2L545 A 14 2L5530D2 2L545 A 15 2L5530E2 2L545 A 16 2L5530F2 2L545 A 16 2L5530F2 2L546 A 17 2L5530G2 2L546 A 18 2L55JMB3 2L546 A 19 2L66JMA3 2L647 A 20 2L6600E1 2L647 A 21 2L6600D1 2L645 A 21 2L6600D1 2L647 A 22 2L6600C1 2L645 A 23 2L6600B1 2L645 A 24 2L6600A1 2L645 A 25 2L66JTA1 2L645 | 1.5 | [5 empty] | duplicate cable number
2 | RPA | 2RPAC0927 | IN | IN | OUT | NO | 9 | 1.5 | NA | PVC | PVC | 1000V dc | FDR, TDR and V&T | 4RO (FDR & TDR) and 2RO (V&T) | NO | NIA (MODIFICATION) | IMS | 34 | 44 | 0 | 2RPA550AR | 2KIT003CQ | L1 | A 01 2L5555H2 2L545 A 01 2L5555H2 2L545 A 02 2L5555J2 2L545 A 03 2L5563C2 2L545 A 04 2L5563D2 2L545 A 05 2L5554J2 2L545 A 06 2L5554H2 2L545 A 07 2L5554G2 2L545 A 08 2L5554F2 2L545 A 09 2L5554E2 2L545 A 10 2L5554D2 2L545 A 11 2L5554C2 2L545 A 12 2L5554B2 2L545 A 13 2L5554A2 2L545 A 14 2L5530D2 2L545 A 15 2L5530E2 2L545 A 16 2L5530F2 2L545 A 16 2L5530F2 2L546 A 17 2L5530G2 2L546 A 18 2L55JMB4 2L546 A 19 2L5531H2 2L546 A 20 2L5531J2 2L546 A 21 2L5531K2 2L546 A 22 2L5531L2 2L546 | 1.5
2 | RPA | 2RPAC0928 | IN | IN | OUT | NO | 3 | 1.5 | NA | PVC | PVC | 1000V dc | FDR, TDR and V&T | 4RO (FDR & TDR) and 2RO (V&T) | NO | NIA (MODIFICATION) | EMS | 0 | 82 | 0 | 2RPA017UM | 2RAM001TB | L1 |  | 1.5 | [5 empty] | not in pericles
2 | RPA | 2RPAC0929 | IN | IN | OUT | NO | 3 | 1.5 | NA | PVC | PVC | 1000V dc | FDR, TDR and V&T | 4RO (FDR & TDR) and 2RO (V&T) | NO | NIA (MODIFICATION) | EMS | 0 | 82 | 0 | 2RPA017UM | 2RAM001TB | L1 |  | 1.5 | [5 empty] | not in pericles
2 | RPA | 2RPAC0930 | IN | IN | OUT | NO | 9 | 1.5 | NA | PVC | PVC | 1000V dc | FDR, TDR and V&T | 4RO (FDR & TDR) and 2RO (V&T) | NO | NIA (MODIFICATION) | IMS | 0 | 56 | 0 | 2KRG005UB | 2KIT003CQ | L1 |  | 1.5 | [5 empty] | not in pericles
2 | RPA | 2RPAC0935 | IN | IN | OUT | NO | 3 | 1.5 | NA | PVC | PVC | 1000V dc | FDR, TDR and V&T | 4RO (FDR & TDR) and 2RO (V&T) | NO | NIA (MODIFICATION) | IMS |  |  |  | 2RPA541BN | GEV025UB | L1 |  | 3c x 1,5mm2 | [5 empty] | not in pericles
2 | RPB | 2RPBC0001 | IN | IN | OUT | NO | 28 | 0.4 | PNA | PVC | PVC | 1000V dc | FDR, TDR and V&T | 4RO (FDR & TDR) and 2RO (V&T) | NO | ALSTHOM | IMS | 8 | 0 | 8 | 2RPB500AR | 2RPB100AR | L1 | B 01 2L5505J4 2L549 B 01 2L5505J4 2L549 B 02 2L5505K4 2L549 | 0.4
2 | RPB | 2RPBC0002 | IN | IN | OUT | NO | 28 | 0.4 | PNA | PVC | PVC | 1000V dc | FDR, TDR and V&T | 4RO (FDR & TDR) and 2RO (V&T) | NO | ALSTHOM | IMS | 8 | 0 | 8 | 2RPB500AR | 2RPB100AR | L1 | B 01 2L5505J4 2L549 B 01 2L5505J4 2L549 B 02 2L5505K4 2L549 | 0.4
2 | RPB | 2RPBC0003 | IN | IN | OUT | NO | 28 | 0.4 | PNA | PVC | PVC | 1000V dc | FDR, TDR and V&T | 4RO (FDR & TDR) and 2RO (V&T) | NO | ALSTHOM | IMS | 7 | 0 | 7 | 2RPB500AR | 2RPB200AR | L1 | B 01 2L5505J4 2L549 B 01 2L5505J4 2L549 B 02 2L5505K4 2L549 | 0.4
2 | RPB | 2RPBC0004 | IN | IN | OUT | NO | 28 | 0.4 | PNA | PVC | PVC | 1000V dc | FDR, TDR and V&T | 4RO (FDR & TDR) and 2RO (V&T) | NO | ALSTHOM | IMS | 7 | 0 | 7 | 2RPB500AR | 2RPB200AR | L1 | B 01 2L5505J4 2L549 B 01 2L5505J4 2L549 B 02 2L5505K4 2L549 | 0.4
2 | RPB | 2RPBC0005 | IN | IN | OUT | NO | 28 | 0.4 | PNA | PVC | PVC | 1000V dc | FDR, TDR and V&T | 4RO (FDR & TDR) and 2RO (V&T) | NO | ALSTHOM | IMS | 6 | 0 | 6 | 2RPB500AR | 2RPB300AR | L1 | B 01 2L5505J4 2L549 B 01 2L5505J4 2L549 B 02 2L5505K4 2L549 | 0.4
2 | RPB | 2RPBC0006 | IN | IN | OUT | NO | 28 | 0.4 | PNA | PVC | PVC | 1000V dc | FDR, TDR and V&T | 4RO (FDR & TDR) and 2RO (V&T) | NO | ALSTHOM | IMS | 6 | 0 | 6 | 2RPB500AR | 2RPB300AR | L1 | B 01 2L5505J4 2L549 B 01 2L5505J4 2L549 B 02 2L5505K4 2L549 | 0.4
2 | RPB | 2RPBC0007 | IN | IN | OUT | NO | 28 | 0.4 | PNA | PVC | PVC | 1000V dc | FDR, TDR and V&T | 4RO (FDR & TDR) and 2RO (V&T) | NO | ALSTHOM | IMS | 7 | 0 | 7 | 2RPB500AR | 2RPB400AR | L1 | B 01 2L5504J1 2L549 B 01 2L5504J1 2L549 | 0.4
2 | RPB | 2RPBC0008 | IN | IN | OUT | NO | 28 | 0.4 | PNA | PVC | PVC | 1000V dc | FDR, TDR and V&T | 4RO (FDR & TDR) and 2RO (V&T) | NO | ALSTHOM | IMS | 10 | 0 | 10 | 2RPB530AR | 2RPB100AR | L1 | B 01 2L5505F4 2L549 B 01 2L5505F4 2L549 B 02 2L5505G4 2L549 B 03 2L5505H4 2L549 B 04 2L5505J4 2L549 B 05 2L5505K4 2L549 | 0.4
2 | RPB | 2RPBC0009 | IN | IN | OUT | NO | 28 | 0.4 | PNA | PVC | PVC | 1000V dc | FDR, TDR and V&T | 4RO (FDR & TDR) and 2RO (V&T) | NO | ALSTHOM | IMS | 10 | 0 | 10 | 2RPB530AR | 2RPB100AR | L1 | B 01 2L5505F4 2L549 B 01 2L5505F4 2L549 B 02 2L5505G4 2L549 B 03 2L5505H4 2L549 B 04 2L5505J4 2L549 B 05 2L5505K4 2L549 | 0.4
2 | RPB | 2RPBC0010 | IN | IN | OUT | NO | 28 | 0.4 | PNA | PVC | PVC | 1000V dc | FDR, TDR and V&T | 4RO (FDR & TDR) and 2RO (V&T) | NO | ALSTHOM | IMS | 9 | 0 | 9 | 2RPB530AR | 2RPB200AR | L1 | B 01 2L5505F4 2L549 B 01 2L5505F4 2L549 B 02 2L5505G4 2L549 B 03 2L5505H4 2L549 B 04 2L5505J4 2L549 B 05 2L5505K4 2L549 | 0.4
2 | RPB | 2RPBC0011 | IN | IN | OUT | NO | 28 | 0.4 | PNA | PVC | PVC | 1000V dc | FDR, TDR and V&T | 4RO (FDR & TDR) and 2RO (V&T) | NO | ALSTHOM | IMS | 9 | 0 | 9 | 2RPB530AR | 2RPB200AR | L1 | B 01 2L5505F4 2L549 B 01 2L5505F4 2L549 B 02 2L5505G4 2L549 B 03 2L5505H4 2L549 B 04 2L5505J4 2L549 B 05 2L5505K4 2L549 | 0.4
2 | RPB | 2RPBC0012 | IN | IN | OUT | NO | 28 | 0.4 | PNA | PVC | PVC | 1000V dc | FDR, TDR and V&T | 4RO (FDR & TDR) and 2RO (V&T) | NO | ALSTHOM | IMS | 8 | 0 | 8 | 2RPB530AR | 2RPB300AR | L1 | B 01 2L5505F4 2L549 B 01 2L5505F4 2L549 B 02 2L5505G4 2L549 B 03 2L5505H4 2L549 B 04 2L5505J4 2L549 B 05 2L5505K4 2L549 | 0.4
2 | RPB | 2RPBC0013 | IN | IN | OUT | NO | 28 | 0.4 | PNA | PVC | PVC | 1000V dc | FDR, TDR and V&T | 4RO (FDR & TDR) and 2RO (V&T) | NO | ALSTHOM | IMS | 8 | 0 | 8 | 2RPB530AR | 2RPB300AR | L1 | B 01 2L5505F4 2L549 B 01 2L5505F4 2L549 B 02 2L5505G4 2L549 B 03 2L5505H4 2L549 B 04 2L5505J4 2L549 B 05 2L5505K4 2L549 | 0.4
2 | RPB | 2RPBC0014 | IN | IN | OUT | NO | 28 | 0.4 | PNA | PVC | PVC | 1000V dc | FDR, TDR and V&T | 4RO (FDR & TDR) and 2RO (V&T) | NO | ALSTHOM | IMS | 8 | 0 | 8 | 2RPB530AR | 2RPB400AR | L1 | B 01 2L5505F4 2L549 B 01 2L5505F4 2L549 B 02 2L5505G4 2L549 B 03 2L5505H4 2L549 B 04 2L5505J4 2L549 | 0.4
2 | RPB | 2RPBC0015 | IN | IN | OUT | NO | 28 | 0.4 | PNA | PVC | PVC | 1000V dc | FDR, TDR and V&T | 4RO (FDR & TDR) and 2RO (V&T) | NO | ALSTHOM | IMS | 5 | 0 | 5 | 2RPB500AR | 2RPB510AR | L1 | B 01 2L5505J4 2L549 B 01 2L5505J4 2L549 B 02 2L5505H4 2L549 | 0.4
2 | RPB | 2RPBC0016 | IN | IN | OUT | NO | 28 | 0.4 | PNA | PVC | PVC | 1000V dc | FDR, TDR and V&T | 4RO (FDR & TDR) and 2RO (V&T) | NO | ALSTHOM | IMS | 5 | 0 | 5 | 2RPB500AR | 2RPB510AR | L1 | B 01 2L5505J4 2L549 B 01 2L5505J4 2L549 B 02 2L5505H4 2L549 | 0.4
2 | RPB | 2RPBC0017 | IN | IN | OUT | NO | 28 | 0.4 | PNA | PVC | PVC | 1000V dc | FDR, TDR and V&T | 4RO (FDR & TDR) and 2RO (V&T) | NO | ALSTHOM | IMS | 5 | 0 | 5 | 2RPB500AR | 2RPB510AR | L1 | B 01 2L5505J4 2L549 B 01 2L5505J4 2L549 B 02 2L5505H4 2L549 | 0.4
2 | RPB | 2RPBC0018 | IN | IN | OUT | NO | 28 | 0.4 | PNA | PVC | PVC | 1000V dc | FDR, TDR and V&T | 4RO (FDR & TDR) and 2RO (V&T) | NO | ALSTHOM | IMS | 5 | 0 | 5 | 2RPB500AR | 2RPB510AR | L1 | B 01 2L5505J4 2L549 B 01 2L5505J4 2L549 B 02 2L5505H4 2L549 | 0.4
2 | RPB | 2RPBC0019 | IN | IN | OUT | NO | 28 | 0.4 | PNA | PVC | PVC | 1000V dc | FDR, TDR and V&T | 4RO (FDR & TDR) and 2RO (V&T) | NO | ALSTHOM | IMS | 5 | 0 | 5 | 2RPB500AR | 2RPB510AR | L1 | B 01 2L5505J4 2L549 B 01 2L5505J4 2L549 B 02 2L5505H4 2L549 | 0.4
2 | RPB | 2RPBC0020 | IN | IN | OUT | NO | 28 | 0.4 | PNA | PVC | PVC | 1000V dc | FDR, TDR and V&T | 4RO (FDR & TDR) and 2RO (V&T) | NO | ALSTHOM | IMS | 5 | 0 | 5 | 2RPB500AR | 2RPB510AR | L1 | B 01 2L5505J4 2L549 B 01 2L5505J4 2L549 B 02 2L5505H4 2L549 | 0.4
2 | RPB | 2RPBC0021 | IN | IN | OUT | NO | 28 | 0.4 | PNA | PVC | PVC | 1000V dc | FDR, TDR and V&T | 4RO (FDR & TDR) and 2RO (V&T) | NO | ALSTHOM | IMS | 5 | 0 | 5 | 2RPB500AR | 2RPB510AR | L1 | B 01 2L5505J4 2L549 B 01 2L5505J4 2L549 B 02 2L5505H4 2L549 | 0.4
2 | RPB | 2RPBC0022 | IN | IN | OUT | NO | 28 | 0.4 | PNA | PVC | PVC | 1000V dc | FDR, TDR and V&T | 4RO (FDR & TDR) and 2RO (V&T) | NO | ALSTHOM | IMS | 6 | 0 | 6 | 2RPB530AR | 2RPB520AR | L1 | B 01 2L5505F4 2L549 B 01 2L5505F4 2L549 B 02 2L5505G4 2L549 | 0.4
2 | RPB | 2RPBC0023 | IN | IN | OUT | NO | 28 | 0.4 | PNA | PVC | PVC | 1000V dc | FDR, TDR and V&T | 4RO (FDR & TDR) and 2RO (V&T) | NO | ALSTHOM | IMS | 6 | 0 | 6 | 2RPB530AR | 2RPB520AR | L1 | B 01 2L5505F4 2L549 B 01 2L5505F4 2L549 B 02 2L5505G4 2L549 | 0.4
2 | RPB | 2RPBC0024 | IN | IN | OUT | NO | 28 | 0.4 | PNA | PVC | PVC | 1000V dc | FDR, TDR and V&T | 4RO (FDR & TDR) and 2RO (V&T) | NO | ALSTHOM | IMS | 20 | 0 | 20 | 2RPB530AR | 2RPB520AR | L1 | IND (SITE RUN) | 0.4
2 | RPB | 2RPBC0025 | IN | IN | OUT | NO | 28 | 0.4 | PNA | PVC | PVC | 1000V dc | FDR, TDR and V&T | 4RO (FDR & TDR) and 2RO (V&T) | NO | ALSTHOM | IMS | 6 | 0 | 6 | 2RPB530AR | 2RPB520AR | L1 | B 01 2L5505F4 2L549 B 01 2L5505F4 2L549 B 02 2L5505G4 2L549 | 0.4
2 | RPB | 2RPBC0026 | IN | IN | OUT | NO | 28 | 0.4 | PNA | PVC | PVC | 1000V dc | FDR, TDR and V&T | 4RO (FDR & TDR) and 2RO (V&T) | NO | ALSTHOM | IMS | 6 | 0 | 6 | 2RPB530AR | 2RPB520AR | L1 | B 01 2L5505F4 2L549 B 01 2L5505F4 2L549 B 02 2L5505G4 2L549 | 0.4
2 | RPB | 2RPBC0027 | IN | IN | OUT | NO | 28 | 0.4 | PNA | PVC | PVC | 1000V dc | FDR, TDR and V&T | 4RO (FDR & TDR) and 2RO (V&T) | NO | ALSTHOM | IMS | 6 | 0 | 6 | 2RPB530AR | 2RPB520AR | L1 | B 01 2L5505F4 2L549 B 01 2L5505F4 2L549 B 02 2L5505G4 2L549 | 0.4
2 | RPB | 2RPBC0028 | IN | IN | OUT | NO | 28 | 0.4 | PNA | PVC | PVC | 1000V dc | FDR, TDR and V&T | 4RO (FDR & TDR) and 2RO (V&T) | NO | ALSTHOM | IMS | 6 | 0 | 6 | 2RPB530AR | 2RPB520AR | L1 | B 01 2L5505F4 2L549 B 01 2L5505F4 2L549 B 02 2L5505G4 2L549 | 0.4
2 | RPB | 2RPBC0033 | IN | IN | OUT | NO | 28 | 0.4 | PNA | PVC | PVC | 1000V dc | FDR, TDR and V&T | 4RO (FDR & TDR) and 2RO (V&T) | NO | ALSTHOM | IMS | 20 | 0 | 20 | 2RPB510AR | 2RPB510AR | L1 | IND (SITE RUN) | 0.4
2 | RPB | 2RPBC0034 | IN | IN | OUT | NO | 28 | 0.4 | PNA | PVC | PVC | 1000V dc | FDR, TDR and V&T | 4RO (FDR & TDR) and 2RO (V&T) | NO | ALSTHOM | IMS | 20 | 0 | 20 | 2RPB510AR | 2RPB510AR | L1 | IND (SITE RUN) | 0.4
2 | RPB | 2RPBC0035 | IN | IN | OUT | NO | 28 | 0.4 | PNA | PVC | PVC | 1000V dc | FDR, TDR and V&T | 4RO (FDR & TDR) and 2RO (V&T) | NO | ALSTHOM | IMS | 20 | 0 | 20 | 2RPB510AR | 2RPB520AR | L1 | IND (SITE RUN) | 0.4
2 | RPB | 2RPBC0036 | IN | IN | OUT | NO | 28 | 0.4 | PNA | PVC | PVC | 1000V dc | FDR, TDR and V&T | 4RO (FDR & TDR) and 2RO (V&T) | NO | ALSTHOM | IMS | 20 | 0 | 20 | 2RPB510AR | 2RPB520AR | L1 | IND (SITE RUN) | 0.4
2 | RPB | 2RPBC0037 | IN | IN | OUT | NO | 28 | 0.4 | PNA | PVC | PVC | 1000V dc | FDR, TDR and V&T | 4RO (FDR & TDR) and 2RO (V&T) | NO | ALSTHOM | IMS | 20 | 0 | 20 | 2RPB510AR | 2RPB520AR | L1 | IND (SITE RUN) | 0.4
2 | RPB | 2RPBC0038 | IN | IN | OUT | NO | 28 | 0.4 | PNA | PVC | PVC | 1000V dc | FDR, TDR and V&T | 4RO (FDR & TDR) and 2RO (V&T) | NO | ALSTHOM | IMS | 20 | 0 | 20 | 2RPB510AR | 2RPB520AR | L1 | IND (SITE RUN) | 0.4
2 | RPB | 2RPBC0039 | IN | IN | OUT | NO | 28 | 0.4 | PNA | PVC | PVC | 1000V dc | FDR, TDR and V&T | 4RO (FDR & TDR) and 2RO (V&T) | NO | ALSTHOM | IMS | 20 | 0 | 20 | 2RPB520AR | 2RPB520AR | L1 | IND (SITE RUN) | 0.4
2 | RPB | 2RPBC0040 | IN | IN | OUT | NO | 28 | 0.4 | PNA | PVC | PVC | 1000V dc | FDR, TDR and V&T | 4RO (FDR & TDR) and 2RO (V&T) | NO | ALSTHOM | IMS | 20 | 0 | 20 | 2RPB520AR | 2RPB520AR | L1 | IND (SITE RUN) | 0.4
2 | RPB | 2RPBC0041 | IN | IN | OUT | NO | 28 | 0.4 | PNA | PVC | PVC | 1000V dc | FDR, TDR and V&T | 4RO (FDR & TDR) and 2RO (V&T) | NO | ALSTHOM | IMS | 20 | 0 | 20 | 2RPB510AR | 2RPB520AR | L1 | IND (SITE RUN) | 0.4
2 | RPB | 2RPBC0042 | IN | IN | OUT | NO | 28 | 0.4 | PNA | PVC | PVC | 1000V dc | FDR, TDR and V&T | 4RO (FDR & TDR) and 2RO (V&T) | NO | ALSTHOM | IMS | 8 | 0 | 8 | 2RPB540AR | 2RPB500AR | L1 | B 01 2L5505E4 2L549 B 01 2L5505E4 2L549 B 02 2L5505F4 2L549 B 03 2L5505G4 2L549 B 04 2L5505H4 2L549 B 05 2L5505J4 2L549 | 0.4
2 | RPB | 2RPBC0043 | IN | IN | OUT | NO | 28 | 0.4 | PNA | PVC | PVC | 1000V dc | FDR, TDR and V&T | 4RO (FDR & TDR) and 2RO (V&T) | NO | ALSTHOM | IMS | 10 | 0 | 10 | 2RPB540AR | 2RPB530AR | L1 | B 01 2L5518E1 2L549 B 01 2L5518E1 2L549 | 0.4
2 | RPB | 2RPBC0044 | IN | IN | OUT | NO | 28 | 0.4 | PNA | PVC | PVC | 1000V dc | FDR, TDR and V&T | 4RO (FDR & TDR) and 2RO (V&T) | NO | ALSTHOM | IMS | 20 | 0 | 20 | 2RPB540AR | 2RPB540AR | L1 | IND (SITE RUN) | 0.4
2 | RPB | 2RPBC0050 | IN | IN | OUT | NO | 56 | 0.38 | NA | PVC | PVC | 1000V dc | FDR, TDR and V&T | 4RO (FDR & TDR) and 2RO (V&T) | NO | ALSTHOM | IMS |  |  |  | 2RPB500AR | 2RPB510AR | L1 |  | 56 x 0,38mm2 (non aromoured) | [5 empty] | not in pericles
2 | RPB | 2RPBC0051 | IN | IN | OUT | NO | 56 | 0.38 | NA | PVC | PVC | 1000V dc | FDR, TDR and V&T | 4RO (FDR & TDR) and 2RO (V&T) | NO | ALSTHOM | IMS |  |  |  | 2RPB520AR | 2RPB530AR | L1 |  | 56 x 0,38mm2 (non aromoured) | [5 empty] | not in pericles
2 | RPB | 2RPBC0052 | IN | IN | OUT | NO | 7 | 1.5 | NA | PVC | PVC | 1000V dc | FDR, TDR and V&T | 4RO (FDR & TDR) and 2RO (V&T) | NO | ALSTHOM | IMS |  |  |  | 2RPB540AR | 2RPB550AR | L1 |  | 7 x 1,5mm2 (non aromoured) | [5 empty] | not in pericles
2 | RPB | 2RPBC0053 | IN | IN | OUT | NO | 2 | 1.5 | NA | PVC | PVC | 1000V dc | FDR, TDR and V&T | 4RO (FDR & TDR) and 2RO (V&T) | NO | ALSTHOM | EMS |  |  |  | 2RPB550AR | 2KSAL06AR | L1 |  | 2 x 1,5mm2 (non armoured) | [5 empty] | not in pericles
2 | RPB | 2RPBC0054 | IN | IN | OUT | NO | 2 | 1.5 | NA | PVC | PVC | 1000V dc | FDR, TDR and V&T | 4RO (FDR & TDR) and 2RO (V&T) | NO | ALSTHOM | EMS |  |  |  | 2RPB550AR | 2KSAS04AR | L1 |  | 2 x 1,5mm2 (non armoured) | [5 empty] | not in pericles
2 | RPB | 2RPBC0055 | IN | IN | OUT | NO | 7 | 1.5 | NA | PVC | PVC | 1000V dc | FDR, TDR and V&T | 4RO (FDR & TDR) and 2RO (V&T) | NO | ALSTHOM | IMS |  |  |  | 1RPB510AR | 2KIT002CQ | L1 |  | 7 x 1,5mm2 (non aromoured) | [5 empty] | not in pericles
2 | RPB | 2RPBC0056 | IN | IN | OUT | NO | 7 | 1.5 | NA | PVC | PVC | 1000V dc | FDR, TDR and V&T | 4RO (FDR & TDR) and 2RO (V&T) | NO | ALSTHOM | EMS |  |  |  | 2RPB510AR | 1KSAL08AR | L1 |  | 7 x 1,5mm2 (non aromoured) | [5 empty] | not in pericles
2 | RPB | 2RPBC0059 | IN | IN | OUT | NO | 2 | 1.5 | NA | PVC | PVC | 1000V dc | FDR, TDR and V&T | 4RO (FDR & TDR) and 2RO (V&T) | NO | ALSTHOM | IMS |  |  |  | 2RPB660AR | 2KPR010BN | L1 |  | 2 x 1,5mm2 (non armoured) | [5 empty] | not in pericles
2 | RPB | 2RPBC0060 | IN | IN | OUT | NO | 9 | 1.5 | NA | PVC | PVC | 1000V dc | FDR, TDR and V&T | 4RO (FDR & TDR) and 2RO (V&T) | NO | ALSTHOM | EMS |  |  | 52 | 2KPR012BN | 2KSC630CC | L1 |  | 9 X 1,5 | [5 empty] | duplicate cable number
2 | RPB | 2RPBC0061 | IN | IN | OUT | NO | 2 | 1.5 | NA | PVC | PVC | 1000V dc | FDR, TDR and V&T | 4RO (FDR & TDR) and 2RO (V&T) | NO | ALSTHOM | EMS |  |  |  | 2KPR010BN | 2KIT002CQ | L1 |  | 2 x 1,5mm2 (non armoured) | [5 empty] | not in pericles
2 | RPB | 2RPBC0062 | IN | IN | OUT | NO | 4 | 1.5 | NA | PVC | PVC | 1000V dc | FDR, TDR and V&T | 4RO (FDR & TDR) and 2RO (V&T) | NO | ALSTHOM | IMS |  |  | 8 | 2RPB540AR | 2RPB550AR | L1 | 2L5 5191E | 4 X 1,5 | [5 empty] | duplicate cable numbers
2 | RPB | 2RPBC0063 | IN | IN | OUT | NO | 2 | 1.5 | NA | PVC | PVC | 1000V dc | FDR, TDR and V&T | 4RO (FDR & TDR) and 2RO (V&T) | NO | ALSTHOM | IMS |  |  | 55 | 2RPB630AR | 2KPR012BN | L1 | IND 2L5051D-C, 5201F, 5061C-B, 5L41A, 2L4L41A, 4091J, 4081A, 4092E-D, 4071A, 4062A-B, IND | 2 X 1,5 | [5 empty] | duplicate cable number
2 | RPB | 2RPBC0064 | IN | IN | OUT | NO | 2 | 1.5 | NA | PVC | PVC | 1000V dc | FDR, TDR and V&T | 4RO (FDR & TDR) and 2RO (V&T) | NO | ALSTHOM | IMS |  |  | 12 | 2RPB500AR | 2RPB550AR | L1 | 2L5 5054D-J | 2 X 1,5 | [5 empty] | not in pericles
2 | RPB | 2RPBC0065 | IN | IN | OUT | NO | 2 | 1.5 | NA | PVC | PVC | 1000V dc | FDR, TDR and V&T | 4RO (FDR & TDR) and 2RO (V&T) | NO | ALSTHOM | IMS |  |  | 9 | 2RPB530AR | 2RPB550AR | L1 | 2L5 5054D-F | 2 X 1,5 | [5 empty] | not in pericles
2 | RPB | 2RPBC0066 | IN | IN | OUT | NO | 2 | 1.5 | NA | PVC | PVC | 1000V dc | FDR, TDR and V&T | 4RO (FDR & TDR) and 2RO (V&T) | NO | ALSTHOM | IMS |  |  | 9 | 2RPB530AR | 2RPB550AR | L1 | 2L5 5054D-F | 2 X 1,5 | [5 empty] | not in pericles
2 | RPB | 2RPBC0067 | IN | IN | OUT | NO | 2 | 1.5 | NA | PVC | PVC | 1000V dc | FDR, TDR and V&T | 4RO (FDR & TDR) and 2RO (V&T) | NO | ALSTHOM | IMS |  |  |  | 2RPB600AR | 2KPR012BN | L1 |  | 2 x 1,5mm2 (non armoured) | [5 empty] | not in pericles
2 | RPB | 2RPBC0068 | IN | IN | OUT | NO | 2 | 1.5 | NA | PVC | PVC | 1000V dc | FDR, TDR and V&T | 4RO (FDR & TDR) and 2RO (V&T) | NO | ALSTHOM | IMS |  |  |  | 2RPB630AR | 2KPR012BN | L1 |  | 2 x 1,5mm2 (non armoured) | [5 empty] | not in pericles
2 | RPB | 2RPBC0101 | IN | IN | OUT | NO | 28 | 0.4 | PNA | PVC | PVC | 1000V dc | FDR, TDR and V&T | 4RO (FDR & TDR) and 2RO (V&T) | NO | ALSTHOM | IMS | 11 | 0 | 11 | 2RPB600AR | 2RPB100AR | L1 | B 01 2L5505D4 2L549 B 01 2L5505D4 2L549 B 02 2L5505E4 2L549 B 03 2L5505F4 2L549 B 04 2L5505G4 2L549 B 05 2L5505H4 2L549 B 06 2L5505J4 2L549 B 07 2L5505K4 2L549 | 0.4
2 | RPB | 2RPBC0102 | IN | IN | OUT | NO | 28 | 0.4 | PNA | PVC | PVC | 1000V dc | FDR, TDR and V&T | 4RO (FDR & TDR) and 2RO (V&T) | NO | ALSTHOM | IMS | 11 | 0 | 11 | 2RPB600AR | 2RPB200AR | L1 | B 01 2L5505D4 2L549 B 01 2L5505D4 2L549 B 02 2L5505E4 2L549 B 03 2L5505F4 2L549 B 04 2L5505G4 2L549 B 05 2L5505H4 2L549 B 06 2L5505J4 2L549 B 07 2L5505K4 2L549 | 0.4
2 | RPB | 2RPBC0103 | IN | IN | OUT | NO | 28 | 0.4 | PNA | PVC | PVC | 1000V dc | FDR, TDR and V&T | 4RO (FDR & TDR) and 2RO (V&T) | NO | ALSTHOM | IMS | 10 | 0 | 10 | 2RPB600AR | 2RPB300AR | L1 | B 01 2L5505D4 2L549 B 01 2L5505D4 2L549 B 02 2L5505E4 2L549 B 03 2L5505F4 2L549 B 04 2L5505G4 2L549 B 05 2L5505H4 2L549 B 06 2L5505J4 2L549 B 07 2L5505K4 2L549 | 0.4
2 | RPB | 2RPBC0104 | IN | IN | OUT | NO | 28 | 0.4 | PNA | PVC | PVC | 1000V dc | FDR, TDR and V&T | 4RO (FDR & TDR) and 2RO (V&T) | NO | ALSTHOM | IMS | 10 | 0 | 10 | 2RPB600AR | 2RPB300AR | L1 | B 01 2L5505D4 2L549 B 01 2L5505D4 2L549 B 02 2L5505E4 2L549 B 03 2L5505F4 2L549 B 04 2L5505G4 2L549 B 05 2L5505H4 2L549 B 06 2L5505J4 2L549 B 07 2L5505K4 2L549 | 0.4
2 | RPB | 2RPBC0105 | IN | IN | OUT | NO | 28 | 0.4 | PNA | PVC | PVC | 1000V dc | FDR, TDR and V&T | 4RO (FDR & TDR) and 2RO (V&T) | NO | ALSTHOM | IMS | 9 | 0 | 9 | 2RPB600AR | 2RPB400AR | L1 | B 01 2L5505D4 2L549 B 01 2L5505D4 2L549 B 02 2L5505E4 2L549 B 03 2L5505F4 2L549 B 04 2L5505G4 2L549 B 05 2L5505H4 2L549 B 06 2L5505J4 2L549 | 0.4
2 | RPB | 2RPBC0106 | IN | IN | OUT | NO | 28 | 0.4 | PNA | PVC | PVC | 1000V dc | FDR, TDR and V&T | 4RO (FDR & TDR) and 2RO (V&T) | NO | ALSTHOM | IMS | 13 | 0 | 13 | 2RPB630AR | 2RPB100AR | L1 | B 01 2L5505C4 2L549 B 01 2L5505C4 2L549 B 02 2L5505D4 2L549 B 03 2L5505E4 2L549 B 04 2L5505F4 2L549 B 05 2L5505G4 2L549 B 06 2L5505H4 2L549 B 07 2L5505J4 2L549 B 08 2L5505K4 2L549 | 0.4
2 | RPB | 2RPBC0107 | IN | IN | OUT | NO | 28 | 0.4 | PNA | PVC | PVC | 1000V dc | FDR, TDR and V&T | 4RO (FDR & TDR) and 2RO (V&T) | NO | ALSTHOM | IMS | 13 | 0 | 13 | 2RPB630AR | 2RPB200AR | L1 | B 01 2L5505C4 2L549 B 01 2L5505C4 2L549 B 02 2L5505D4 2L549 B 03 2L5505E4 2L549 B 04 2L5505F4 2L549 B 05 2L5505G4 2L549 B 06 2L5505H4 2L549 B 07 2L5505J4 2L549 B 08 2L5505K4 2L549 | 0.4
2 | RPB | 2RPBC0108 | IN | IN | OUT | NO | 28 | 0.4 | PNA | PVC | PVC | 1000V dc | FDR, TDR and V&T | 4RO (FDR & TDR) and 2RO (V&T) | NO | ALSTHOM | IMS | 12 | 0 | 12 | 2RPB630AR | 2RPB300AR | L1 | B 01 2L5505C4 2L549 B 01 2L5505C4 2L549 B 02 2L5505D4 2L549 B 03 2L5505E4 2L549 B 04 2L5505F4 2L549 B 05 2L5505G4 2L549 B 06 2L5505H4 2L549 B 07 2L5505J4 2L549 B 08 2L5505K4 2L549 | 0.4
2 | RPB | 2RPBC0109 | IN | IN | OUT | NO | 28 | 0.4 | PNA | PVC | PVC | 1000V dc | FDR, TDR and V&T | 4RO (FDR & TDR) and 2RO (V&T) | NO | ALSTHOM | IMS | 12 | 0 | 12 | 2RPB630AR | 2RPB300AR | L1 | B 01 2L5505C4 2L549 B 01 2L5505C4 2L549 B 02 2L5505D4 2L549 B 03 2L5505E4 2L549 B 04 2L5505F4 2L549 B 05 2L5505G4 2L549 B 06 2L5505H4 2L549 B 07 2L5505J4 2L549 B 08 2L5505K4 2L549 | 0.4
2 | RPB | 2RPBC0110 | IN | IN | OUT | NO | 28 | 0.4 | PNA | PVC | PVC | 1000V dc | FDR, TDR and V&T | 4RO (FDR & TDR) and 2RO (V&T) | NO | ALSTHOM | IMS | 11 | 0 | 11 | 2RPB630AR | 2RPB400AR | L1 | B 01 2L5505C4 2L549 B 01 2L5505C4 2L549 B 02 2L5505D4 2L549 B 03 2L5505E4 2L549 B 04 2L5505F4 2L549 B 05 2L5505G4 2L549 B 06 2L5505H4 2L549 B 07 2L5505J4 2L549 | 0.4
2 | RPB | 2RPBC0111 | IN | IN | OUT | NO | 28 | 0.4 | PNA | PVC | PVC | 1000V dc | FDR, TDR and V&T | 4RO (FDR & TDR) and 2RO (V&T) | NO | ALSTHOM | IMS | 9 | 0 | 9 | 2RPB600AR | 2RPB610AR | L1 | B 01 2L5504D4 2L549 B 01 2L5504D4 2L549 | 0.4
2 | RPB | 2RPBC0112 | IN | IN | OUT | NO | 28 | 0.4 | PNA | PVC | PVC | 1000V dc | FDR, TDR and V&T | 4RO (FDR & TDR) and 2RO (V&T) | NO | ALSTHOM | IMS | 9 | 0 | 9 | 2RPB600AR | 2RPB610AR | L1 | B 01 2L5504D4 2L549 B 01 2L5504D4 2L549 | 0.4
2 | RPB | 2RPBC0113 | IN | IN | OUT | NO | 28 | 0.4 | PNA | PVC | PVC | 1000V dc | FDR, TDR and V&T | 4RO (FDR & TDR) and 2RO (V&T) | NO | ALSTHOM | IMS | 9 | 0 | 9 | 2RPB600AR | 2RPB610AR | L1 | B 01 2L5504D4 2L549 B 01 2L5504D4 2L549 | 0.4
2 | RPB | 2RPBC0114 | IN | IN | OUT | NO | 28 | 0.4 | PNA | PVC | PVC | 1000V dc | FDR, TDR and V&T | 4RO (FDR & TDR) and 2RO (V&T) | NO | ALSTHOM | IMS | 9 | 0 | 9 | 2RPB600AR | 2RPB610AR | L1 | B 01 2L5504D4 2L549 B 01 2L5504D4 2L549 | 0.4
2 | RPB | 2RPBC0115 | IN | IN | OUT | NO | 28 | 0.4 | PNA | PVC | PVC | 1000V dc | FDR, TDR and V&T | 4RO (FDR & TDR) and 2RO (V&T) | NO | ALSTHOM | IMS | 9 | 0 | 9 | 2RPB600AR | 2RPB610AR | L1 | B 01 2L5504D4 2L549 B 01 2L5504D4 2L549 | 0.4
2 | RPB | 2RPBC0116 | IN | IN | OUT | NO | 28 | 0.4 | PNA | PVC | PVC | 1000V dc | FDR, TDR and V&T | 4RO (FDR & TDR) and 2RO (V&T) | NO | ALSTHOM | IMS | 9 | 0 | 9 | 2RPB600AR | 2RPB610AR | L1 | B 01 2L5504D4 2L549 B 01 2L5504D4 2L549 | 0.4
2 | RPB | 2RPBC0117 | IN | IN | OUT | NO | 28 | 0.4 | PNA | PVC | PVC | 1000V dc | FDR, TDR and V&T | 4RO (FDR & TDR) and 2RO (V&T) | NO | ALSTHOM | IMS | 9 | 0 | 9 | 2RPB600AR | 2RPB610AR | L1 | B 01 2L5504D4 2L549 B 01 2L5504D4 2L549 | 0.4
2 | RPB | 2RPBC0118 | IN | IN | OUT | NO | 28 | 0.4 | PNA | PVC | PVC | 1000V dc | FDR, TDR and V&T | 4RO (FDR & TDR) and 2RO (V&T) | NO | ALSTHOM | IMS | 8 | 0 | 8 | 2RPB630AR | 2RPB620AR | L1 | B 01 2L5520E1 2L549 B 01 2L5520E1 2L549 | 0.4
2 | RPB | 2RPBC0119 | IN | IN | OUT | NO | 28 | 0.4 | PNA | PVC | PVC | 1000V dc | FDR, TDR and V&T | 4RO (FDR & TDR) and 2RO (V&T) | NO | ALSTHOM | IMS | 8 | 0 | 8 | 2RPB630AR | 2RPB620AR | L1 | B 01 2L5520E1 2L549 B 01 2L5520E1 2L549 | 0.4
2 | RPB | 2RPBC0120 | IN | IN | OUT | NO | 28 | 0.4 | PNA | PVC | PVC | 1000V dc | FDR, TDR and V&T | 4RO (FDR & TDR) and 2RO (V&T) | NO | ALSTHOM | IMS | 8 | 0 | 8 | 2RPB630AR | 2RPB620AR | L1 | B 01 2L5520E1 2L549 B 01 2L5520E1 2L549 | 0.4
2 | RPB | 2RPBC0121 | IN | IN | OUT | NO | 28 | 0.4 | PNA | PVC | PVC | 1000V dc | FDR, TDR and V&T | 4RO (FDR & TDR) and 2RO (V&T) | NO | ALSTHOM | IMS | 8 | 0 | 8 | 2RPB630AR | 2RPB620AR | L1 | B 01 2L5520E1 2L549 B 01 2L5520E1 2L549 | 0.4
2 | RPB | 2RPBC0122 | IN | IN | OUT | NO | 28 | 0.4 | PNA | PVC | PVC | 1000V dc | FDR, TDR and V&T | 4RO (FDR & TDR) and 2RO (V&T) | NO | ALSTHOM | IMS | 8 | 0 | 8 | 2RPB630AR | 2RPB620AR | L1 | B 01 2L5520E1 2L549 B 01 2L5520E1 2L549 | 0.4
2 | RPB | 2RPBC0123 | IN | IN | OUT | NO | 28 | 0.4 | PNA | PVC | PVC | 1000V dc | FDR, TDR and V&T | 4RO (FDR & TDR) and 2RO (V&T) | NO | ALSTHOM | IMS | 8 | 0 | 8 | 2RPB630AR | 2RPB620AR | L1 | B 01 2L5520E1 2L549 B 01 2L5520E1 2L549 | 0.4
2 | RPB | 2RPBC0124 | IN | IN | OUT | NO | 28 | 0.4 | PNA | PVC | PVC | 1000V dc | FDR, TDR and V&T | 4RO (FDR & TDR) and 2RO (V&T) | NO | ALSTHOM | IMS | 8 | 0 | 8 | 2RPB630AR | 2RPB620AR | L1 | B 01 2L5520E1 2L549 B 01 2L5520E1 2L549 | 0.4
2 | RPB | 2RPBC0129 | IN | IN | OUT | NO | 28 | 0.4 | PNA | PVC | PVC | 1000V dc | FDR, TDR and V&T | 4RO (FDR & TDR) and 2RO (V&T) | NO | ALSTHOM | IMS | 20 | 0 | 20 | 2RPB610AR | 2RPB610AR | L1 | IND (SITE RUN) | 0.4
2 | RPB | 2RPBC0130 | IN | IN | OUT | NO | 28 | 0.4 | PNA | PVC | PVC | 1000V dc | FDR, TDR and V&T | 4RO (FDR & TDR) and 2RO (V&T) | NO | ALSTHOM | IMS | 20 | 0 | 20 | 2RPB610AR | 2RPB610AR | L1 | IND (SITE RUN) | 0.4
2 | RPB | 2RPBC0131 | IN | IN | OUT | NO | 28 | 0.4 | PNA | PVC | PVC | 1000V dc | FDR, TDR and V&T | 4RO (FDR & TDR) and 2RO (V&T) | NO | ALSTHOM | IMS | 20 | 0 | 20 | 2RPB610AR | 2RPB620AR | L1 | IND (SITE RUN) | 0.4
2 | RPB | 2RPBC0132 | IN | IN | OUT | NO | 28 | 0.4 | PNA | PVC | PVC | 1000V dc | FDR, TDR and V&T | 4RO (FDR & TDR) and 2RO (V&T) | NO | ALSTHOM | IMS | 20 | 0 | 20 | 2RPB610AR | 2RPB620AR | L1 | IND (SITE RUN) | 0.4
2 | RPB | 2RPBC0133 | IN | IN | OUT | NO | 28 | 0.4 | PNA | PVC | PVC | 1000V dc | FDR, TDR and V&T | 4RO (FDR & TDR) and 2RO (V&T) | NO | ALSTHOM | IMS | 20 | 0 | 20 | 2RPB610AR | 2RPB620AR | L1 | IND (SITE RUN) | 0.4
2 | RPB | 2RPBC0134 | IN | IN | OUT | NO | 28 | 0.4 | PNA | PVC | PVC | 1000V dc | FDR, TDR and V&T | 4RO (FDR & TDR) and 2RO (V&T) | NO | ALSTHOM | IMS | 20 | 0 | 20 | 2RPB610AR | 2RPB620AR | L1 | IND (SITE RUN) | 0.4
2 | RPB | 2RPBC0135 | IN | IN | OUT | NO | 28 | 0.4 | PNA | PVC | PVC | 1000V dc | FDR, TDR and V&T | 4RO (FDR & TDR) and 2RO (V&T) | NO | ALSTHOM | IMS | 20 | 0 | 20 | 2RPB620AR | 2RPB620AR | L1 | IND (SITE RUN) | 0.4
2 | RPB | 2RPBC0136 | IN | IN | OUT | NO | 28 | 0.4 | PNA | PVC | PVC | 1000V dc | FDR, TDR and V&T | 4RO (FDR & TDR) and 2RO (V&T) | NO | ALSTHOM | IMS | 20 | 0 | 20 | 2RPB620AR | 2RPB620AR | L1 | IND (SITE RUN) | 0.4
2 | RPB | 2RPBC0137 | IN | IN | OUT | NO | 28 | 0.4 | PNA | PVC | PVC | 1000V dc | FDR, TDR and V&T | 4RO (FDR & TDR) and 2RO (V&T) | NO | ALSTHOM | IMS | 20 | 0 | 20 | 2RPB610AR | 2RPB620AR | L1 | IND (SITE RUN) | 0.4
2 | RPB | 2RPBC0138 | IN | IN | OUT | NO | 28 | 0.4 | PNA | PVC | PVC | 1000V dc | FDR, TDR and V&T | 4RO (FDR & TDR) and 2RO (V&T) | NO | ALSTHOM | IMS | 9 | 0 | 9 | 2RPB600AR | 2RPB640AR | L1 | B 01 2L5505D4 2L549 B 01 2L5505D4 2L549 B 02 2L5505C4 2L549 B 03 2L5505B4 2L549 | 0.4
2 | RPB | 2RPBC0139 | IN | IN | OUT | NO | 28 | 0.4 | PNA | PVC | PVC | 1000V dc | FDR, TDR and V&T | 4RO (FDR & TDR) and 2RO (V&T) | NO | ALSTHOM | IMS | 9 | 0 | 9 | 2RPB600AR | 2RPB640AR | L1 | B 01 2L5505D4 2L549 B 01 2L5505D4 2L549 B 02 2L5505C4 2L549 B 03 2L5505B4 2L549 | 0.4
2 | RPB | 2RPBC0140 | IN | IN | OUT | NO | 28 | 0.4 | PNA | PVC | PVC | 1000V dc | FDR, TDR and V&T | 4RO (FDR & TDR) and 2RO (V&T) | NO | ALSTHOM | IMS | 7 | 0 | 7 | 2RPB630AR | 2RPB640AR | L1 | B 01 2L5505C4 2L549 B 01 2L5505C4 2L549 B 02 2L5505B4 2L549 | 0.4
2 | RPB | 2RPBC0141 | IN | IN | OUT | NO | 28 | 0.4 | PNA | PVC | PVC | 1000V dc | FDR, TDR and V&T | 4RO (FDR & TDR) and 2RO (V&T) | NO | ALSTHOM | IMS | 7 | 0 | 7 | 2RPB630AR | 2RPB640AR | L1 | B 01 2L5505C4 2L549 B 01 2L5505C4 2L549 B 02 2L5505B4 2L549 | 0.4
2 | RPB | 2RPBC0142 | IN | IN | OUT | NO | 28 | 0.4 | PNA | PVC | PVC | 1000V dc | FDR, TDR and V&T | 4RO (FDR & TDR) and 2RO (V&T) | NO | ALSTHOM | IMS | 9 | 0 | 9 | 2RPB650AR | 2RPB640AR | L1 | B 01 2L5504B4 2L549 B 01 2L5504B4 2L549 | 0.4
2 | RPB | 2RPBC0143 | IN | IN | OUT | NO | 28 | 0.4 | PNA | PVC | PVC | 1000V dc | FDR, TDR and V&T | 4RO (FDR & TDR) and 2RO (V&T) | NO | ALSTHOM | IMS | 20 | 0 | 20 | 2RPB640AR | 2RPB640AR | L1 | IND (SITE RUN) | 0.4
2 | RPB | 2RPBC0144 | IN | IN | OUT | NO | 28 | 0.4 | PNA | PVC | PVC | 1000V dc | FDR, TDR and V&T | 4RO (FDR & TDR) and 2RO (V&T) | NO | ALSTHOM | IMS | 9 | 0 | 9 | 2RPB650AR | 2RPB640AR | L1 | B 01 2L5504B4 2L549 B 01 2L5504B4 2L549 | 0.4
2 | RPB | 2RPBC0145 | IN | IN | OUT | NO | 28 | 0.4 | PNA | PVC | PVC | 1000V dc | FDR, TDR and V&T | 4RO (FDR & TDR) and 2RO (V&T) | NO | ALSTHOM | IMS | 20 | 0 | 20 | 2RPB640AR | 2RPB640AR | L1 | IND (SITE RUN) | 0.4
2 | RPB | 2RPBC0201 | IN | IN | OUT | NO | 2 | 1.5 | NA | PVC | PVC | 1000V dc | FDR, TDR and V&T | 4RO (FDR & TDR) and 2RO (V&T) | NO | ALSTHOM | IMS | 10 | 0 | 10 | 2RPB500AR | 2RPB600AR | L1 | B 01 2L5505J4 2L549 B 01 2L5505J4 2L549 B 02 2L5505H4 2L549 B 03 2L5505G4 2L549 B 04 2L5505F4 2L549 B 05 2L5505E4 2L549 B 06 2L5505D4 2L549 | 1.5
2 | RPB | 2RPBC0202 | IN | IN | OUT | NO | 2 | 1.5 | NA | PVC | PVC | 1000V dc | FDR, TDR and V&T | 4RO (FDR & TDR) and 2RO (V&T) | NO | ALSTHOM | IMS | 10 | 0 | 10 | 2RPB500AR | 2RPB600AR | L1 | B 01 2L5505J4 2L549 B 01 2L5505J4 2L549 B 02 2L5505H4 2L549 B 03 2L5505G4 2L549 B 04 2L5505F4 2L549 B 05 2L5505E4 2L549 B 06 2L5505D4 2L549 | 1.5
2 | RPB | 2RPBC0203 | IN | IN | OUT | NO | 2 | 1.5 | NA | PVC | PVC | 1000V dc | FDR, TDR and V&T | 4RO (FDR & TDR) and 2RO (V&T) | NO | ALSTHOM | IMS | 10 | 0 | 10 | 2RPB500AR | 2RPB600AR | L1 | B 01 2L5505J4 2L549 B 01 2L5505J4 2L549 B 02 2L5505H4 2L549 B 03 2L5505G4 2L549 B 04 2L5505F4 2L549 B 05 2L5505E4 2L549 B 06 2L5505D4 2L549 | 1.5
2 | RPB | 2RPBC0204 | IN | IN | OUT | NO | 2 | 1.5 | NA | PVC | PVC | 1000V dc | FDR, TDR and V&T | 4RO (FDR & TDR) and 2RO (V&T) | NO | ALSTHOM | IMS | 10 | 0 | 10 | 2RPB500AR | 2RPB600AR | L1 | B 01 2L5505J4 2L549 B 01 2L5505J4 2L549 B 02 2L5505H4 2L549 B 03 2L5505G4 2L549 B 04 2L5505F4 2L549 B 05 2L5505E4 2L549 B 06 2L5505D4 2L549 | 1.5
2 | RPB | 2RPBC0205 | IN | IN | OUT | NO | 2 | 1.5 | NA | PVC | PVC | 1000V dc | FDR, TDR and V&T | 4RO (FDR & TDR) and 2RO (V&T) | NO | ALSTHOM | IMS | 5 | 0 | 5 | 2RPB500AR | 2RPB510AR | L1 | B 01 2L5505J4 2L549 B 01 2L5505J4 2L549 B 02 2L5505H4 2L549 | 1.5
2 | RPB | 2RPBC0206 | IN | IN | OUT | NO | 2 | 1.5 | NA | PVC | PVC | 1000V dc | FDR, TDR and V&T | 4RO (FDR & TDR) and 2RO (V&T) | NO | ALSTHOM | IMS | 9 | 0 | 9 | 2RPB610AR | 2RPB510AR | L1 | B 01 2L5505D4 2L549 B 01 2L5505D4 2L549 B 02 2L5505E4 2L549 B 03 2L5505F4 2L549 B 04 2L5505G4 2L549 B 05 2L5505H4 2L549 | 1.5
2 | RPB | 2RPBC0207 | IN | IN | OUT | NO | 2 | 1.5 | NA | PVC | PVC | 1000V dc | FDR, TDR and V&T | 4RO (FDR & TDR) and 2RO (V&T) | NO | ALSTHOM | IMS | 9 | 0 | 9 | 2RPB600AR | 2RPB610AR | L1 | B 01 2L5504D4 2L549 B 01 2L5504D4 2L549 | 1.5
2 | RPB | 2RPBC0208 | IN | IN | OUT | NO | 2 | 1.5 | NA | PVC | PVC | 1000V dc | FDR, TDR and V&T | 4RO (FDR & TDR) and 2RO (V&T) | NO | ALSTHOM | IMS | 9 | 0 | 9 | 2RPB610AR | 2RPB510AR | L1 | B 01 2L5505D4 2L549 B 01 2L5505D4 2L549 B 02 2L5505E4 2L549 B 03 2L5505F4 2L549 B 04 2L5505G4 2L549 B 05 2L5505H4 2L549 | 1.5
2 | RPB | 2RPBC0209 | IN | IN | OUT | NO | 2 | 1.5 | NA | PVC | PVC | 1000V dc | FDR, TDR and V&T | 4RO (FDR & TDR) and 2RO (V&T) | NO | ALSTHOM | IMS | 20 | 0 | 20 | 2RPB610AR | 2RPB620AR | L1 | IND (SITE RUN) | 1.5
2 | RPB | 2RPBC0210 | IN | IN | OUT | NO | 2 | 1.5 | NA | PVC | PVC | 1000V dc | FDR, TDR and V&T | 4RO (FDR & TDR) and 2RO (V&T) | NO | ALSTHOM | IMS | 20 | 0 | 20 | 2RPB610AR | 2RPB620AR | L1 | IND (SITE RUN) | 1.5
2 | RPB | 2RPBC0211 | IN | IN | OUT | NO | 2 | 1.5 | NA | PVC | PVC | 1000V dc | FDR, TDR and V&T | 4RO (FDR & TDR) and 2RO (V&T) | NO | ALSTHOM | IMS | 20 | 0 | 20 | 2RPB610AR | 2RPB620AR | L1 | IND (SITE RUN) | 1.5
2 | RPB | 2RPBC0212 | IN | IN | OUT | NO | 2 | 1.5 | NA | PVC | PVC | 1000V dc | FDR, TDR and V&T | 4RO (FDR & TDR) and 2RO (V&T) | NO | ALSTHOM | IMS | 8 | 0 | 8 | 2RPB620AR | 2RPB600AR | L1 | B 01 2L5504D4 2L549 B 01 2L5504D4 2L549 | 1.5
2 | RPB | 2RPBC0213 | IN | IN | OUT | NO | 2 | 1.5 | NA | PVC | PVC | 1000V dc | FDR, TDR and V&T | 4RO (FDR & TDR) and 2RO (V&T) | NO | ALSTHOM | IMS | 9 | 0 | 9 | 2RPB630AR | 2RPB610AR | L1 | B 01 2L5520E1 2L549 B 01 2L5520E1 2L549 | 1.5
2 | RPB | 2RPBC0214 | IN | IN | OUT | NO | 2 | 1.5 | NA | PVC | PVC | 1000V dc | FDR, TDR and V&T | 4RO (FDR & TDR) and 2RO (V&T) | NO | ALSTHOM | IMS | 20 | 0 | 20 | 2RPB610AR | 2RPB620AR | L1 | IND (SITE RUN) | 1.5
2 | RPB | 2RPBC0215 | IN | IN | OUT | NO | 2 | 1.5 | NA | PVC | PVC | 1000V dc | FDR, TDR and V&T | 4RO (FDR & TDR) and 2RO (V&T) | NO | ALSTHOM | IMS | 7 | 0 | 7 | 2RPB520AR | 2RPB620AR | L1 | B 01 2L5505G4 2L549 B 01 2L5505G4 2L549 B 02 2L5505F4 2L549 B 03 2L5505E4 2L549 B 04 2L5505D4 2L549 | 1.5
2 | RPB | 2RPBC0216 | IN | IN | OUT | NO | 2 | 1.5 | NA | PVC | PVC | 1000V dc | FDR, TDR and V&T | 4RO (FDR & TDR) and 2RO (V&T) | NO | ALSTHOM | IMS | 9 | 0 | 9 | 2RPB610AR | 2RPB510AR | L1 | B 01 2L5505D4 2L549 B 01 2L5505D4 2L549 B 02 2L5505E4 2L549 B 03 2L5505F4 2L549 B 04 2L5505G4 2L549 B 05 2L5505H4 2L549 | 1.5
2 | RPB | 2RPBC0217 | IN | IN | OUT | NO | 2 | 1.5 | NA | PVC | PVC | 1000V dc | FDR, TDR and V&T | 4RO (FDR & TDR) and 2RO (V&T) | NO | ALSTHOM | IMS | 10 | 0 | 10 | 2RPB620AR | 2RPB510AR | L1 | B 01 2L5505D4 2L549 B 01 2L5505D4 2L549 B 02 2L5505E4 2L549 B 03 2L5505F4 2L549 B 04 2L5505G4 2L549 B 05 2L5505H4 2L549 | 1.5
2 | RPB | 2RPBC0218 | IN | IN | OUT | NO | 2 | 1.5 | NA | PVC | PVC | 1000V dc | FDR, TDR and V&T | 4RO (FDR & TDR) and 2RO (V&T) | NO | ALSTHOM | IMS | 7 | 0 | 7 | 2RPB520AR | 2RPB620AR | L1 | B 01 2L5505G4 2L549 B 01 2L5505G4 2L549 B 02 2L5505F4 2L549 B 03 2L5505E4 2L549 B 04 2L5505D4 2L549 | 1.5
2 | RPB | 2RPBC0219 | IN | IN | OUT | NO | 2 | 1.5 | NA | PVC | PVC | 1000V dc | FDR, TDR and V&T | 4RO (FDR & TDR) and 2RO (V&T) | NO | ALSTHOM | IMS | 7 | 0 | 7 | 2RPB520AR | 2RPB620AR | L1 | B 01 2L5505G4 2L549 B 01 2L5505G4 2L549 B 02 2L5505F4 2L549 B 03 2L5505E4 2L549 B 04 2L5505D4 2L549 | 1.5
2 | RPB | 2RPBC0220 | IN | IN | OUT | NO | 2 | 1.5 | NA | PVC | PVC | 1000V dc | FDR, TDR and V&T | 4RO (FDR & TDR) and 2RO (V&T) | NO | ALSTHOM | IMS | 8 | 0 | 8 | 2RPB620AR | 2RPB630AR | L1 | B 01 2L5520E1 2L549 B 01 2L5520E1 2L549 | 1.5
2 | RPB | 2RPBC0221 | IN | IN | OUT | NO | 2 | 1.5 | NA | PVC | PVC | 1000V dc | FDR, TDR and V&T | 4RO (FDR & TDR) and 2RO (V&T) | NO | ALSTHOM | IMS | 20 | 0 | 20 | 2RPB520AR | 2RPB510AR | L1 | IND (SITE RUN) | 1.5
2 | RPB | 2RPBC0222 | IN | IN | OUT | NO | 2 | 1.5 | NA | PVC | PVC | 1000V dc | FDR, TDR and V&T | 4RO (FDR & TDR) and 2RO (V&T) | NO | ALSTHOM | IMS | 20 | 0 | 20 | 2RPB520AR | 2RPB510AR | L1 | IND (SITE RUN) | 1.5
2 | RPB | 2RPBC0223 | IN | IN | OUT | NO | 2 | 1.5 | NA | PVC | PVC | 1000V dc | FDR, TDR and V&T | 4RO (FDR & TDR) and 2RO (V&T) | NO | ALSTHOM | IMS | 20 | 0 | 20 | 2RPB520AR | 2RPB510AR | L1 | IND (SITE RUN) | 1.5
2 | RPB | 2RPBC0224 | IN | IN | OUT | NO | 2 | 1.5 | NA | PVC | PVC | 1000V dc | FDR, TDR and V&T | 4RO (FDR & TDR) and 2RO (V&T) | NO | ALSTHOM | IMS | 20 | 0 | 20 | 2RPB520AR | 2RPB510AR | L1 | IND (SITE RUN) | 1.5
2 | RPB | 2RPBC0225 | IN | IN | OUT | NO | 2 | 1.5 | NA | PVC | PVC | 1000V dc | FDR, TDR and V&T | 4RO (FDR & TDR) and 2RO (V&T) | NO | ALSTHOM | IMS | 6 | 0 | 6 | 2RPB500AR | 2RPB520AR | L1 | B 01 2L5505J4 2L549 B 01 2L5505J4 2L549 B 02 2L5505H4 2L549 B 03 2L5505G4 2L549 | 1.5
2 | RPB | 2RPBC0226 | IN | IN | OUT | NO | 2 | 1.5 | NA | PVC | PVC | 1000V dc | FDR, TDR and V&T | 4RO (FDR & TDR) and 2RO (V&T) | NO | ALSTHOM | IMS | 7 | 0 | 7 | 2RPB530AR | 2RPB510AR | L1 | B 01 2L5505F4 2L549 B 01 2L5505F4 2L549 B 02 2L5505G4 2L549 B 03 2L5505H4 2L549 | 1.5
2 | RPB | 2RPBC0227 | IN | IN | OUT | NO | 2 | 1.5 | NA | PVC | PVC | 1000V dc | FDR, TDR and V&T | 4RO (FDR & TDR) and 2RO (V&T) | NO | ALSTHOM | IMS | 6 | 0 | 6 | 2RPB520AR | 2RPB530AR | L1 | B 01 2L5505G4 2L549 B 01 2L5505G4 2L549 B 02 2L5505F4 2L549 | 1.5
2 | RPB | 2RPBC0228 | IN | IN | OUT | NO | 2 | 1.5 | NA | PVC | PVC | 1000V dc | FDR, TDR and V&T | 4RO (FDR & TDR) and 2RO (V&T) | NO | ALSTHOM | IMS | 8 | 0 | 8 | 2RPB530AR | 2RPB630AR | L1 | B 01 2L5505F4 2L549 B 01 2L5505F4 2L549 B 02 2L5505E4 2L549 B 03 2L5505D4 2L549 B 04 2L5505C4 2L549 | 1.5
2 | RPB | 2RPBC0229 | IN | IN | OUT | NO | 2 | 1.5 | NA | PVC | PVC | 1000V dc | FDR, TDR and V&T | 4RO (FDR & TDR) and 2RO (V&T) | NO | ALSTHOM | IMS | 8 | 0 | 8 | 2RPB530AR | 2RPB630AR | L1 | B 01 2L5505F4 2L549 B 01 2L5505F4 2L549 B 02 2L5505E4 2L549 B 03 2L5505D4 2L549 B 04 2L5505C4 2L549 | 1.5
2 | RPB | 2RPBC0230 | IN | IN | OUT | NO | 2 | 1.5 | NA | PVC | PVC | 1000V dc | FDR, TDR and V&T | 4RO (FDR & TDR) and 2RO (V&T) | NO | ALSTHOM | IMS | 8 | 0 | 8 | 2RPB530AR | 2RPB630AR | L1 | B 01 2L5505F4 2L549 B 01 2L5505F4 2L549 B 02 2L5505E4 2L549 B 03 2L5505D4 2L549 B 04 2L5505C4 2L549 | 1.5
2 | RPB | 2RPBC0231 | IN | IN | OUT | NO | 2 | 1.5 | NA | PVC | PVC | 1000V dc | FDR, TDR and V&T | 4RO (FDR & TDR) and 2RO (V&T) | NO | ALSTHOM | IMS | 8 | 0 | 8 | 2RPB530AR | 2RPB630AR | L1 | B 01 2L5505F4 2L549 B 01 2L5505F4 2L549 B 02 2L5505E4 2L549 B 03 2L5505D4 2L549 B 04 2L5505C4 2L549 | 1.5
2 | RPB | 2RPBC0232 | IN | IN | OUT | NO | 2 | 1.5 | NA | PVC | PVC | 1000V dc | FDR, TDR and V&T | 4RO (FDR & TDR) and 2RO (V&T) | NO | ALSTHOM | IMS | 6 | 0 | 6 | 2RPB540AR | 2RPB620AR | L1 | B 01 2L5505E4 2L549 B 01 2L5505E4 2L549 B 02 2L5505D4 2L549 | 1.5
2 | RPB | 2RPBC0233 | IN | IN | OUT | NO | 2 | 1.5 | NA | PVC | PVC | 1000V dc | FDR, TDR and V&T | 4RO (FDR & TDR) and 2RO (V&T) | NO | ALSTHOM | IMS | 7 | 0 | 7 | 2RPB540AR | 2RPB610AR | L1 | B 01 2L5505E4 2L549 B 01 2L5505E4 2L549 B 02 2L5505D4 2L549 | 1.5
2 | RPB | 2RPBC0241 | IN | IN | OUT | NO | 2 | 1.5 | NA | PVC | PVC | 1000V dc | FDR, TDR and V&T | 4RO (FDR & TDR) and 2RO (V&T) | NO | ALSTHOM | IMS | 9 | 0 | 9 | 2RPB100AR | 2RPB200AR | L1 | B 01 2L5504K4 2L549 B 01 2L5504K4 2L549 | 1.5
2 | RPB | 2RPBC0242 | IN | IN | OUT | NO | 2 | 1.5 | NA | PVC | PVC | 1000V dc | FDR, TDR and V&T | 4RO (FDR & TDR) and 2RO (V&T) | NO | ALSTHOM | IMS | 7 | 0 | 7 | 2RPB200AR | 2RPB300AR | L1 | B 01 2L5504K4 2L549 B 01 2L5504K4 2L549 | 1.5
2 | RPB | 2RPBC0243 | IN | IN | OUT | NO | 2 | 1.5 | NA | PVC | PVC | 1000V dc | FDR, TDR and V&T | 4RO (FDR & TDR) and 2RO (V&T) | NO | ALSTHOM | IMS | 10 | 0 | 10 | 2RPB300AR | 2RPB400AR | L1 | B 01 2L5514E1 2L549 B 01 2L5514E1 2L549 | 1.5
2 | RPB | 2RPBC0244 | IN | IN | OUT | NO | 2 | 1.5 | NA | PVC | PVC | 1000V dc | FDR, TDR and V&T | 4RO (FDR & TDR) and 2RO (V&T) | NO | ALSTHOM | IMS | 7 | 0 | 7 | 2RPB400AR | 2RPB500AR | L1 | B 01 2L5504J1 2L549 B 01 2L5504J1 2L549 | 1.5
2 | RPB | 2RPBC0245 | IN | IN | OUT | NO | 2 | 1.5 | NA | PVC | PVC | 1000V dc | FDR, TDR and V&T | 4RO (FDR & TDR) and 2RO (V&T) | NO | ALSTHOM | IMS | 5 | 0 | 5 | 2RPB500AR | 2RPB510AR | L1 | B 01 2L5505J4 2L549 B 01 2L5505J4 2L549 B 02 2L5505H4 2L549 | 1.5
2 | RPB | 2RPBC0246 | IN | IN | OUT | NO | 2 | 1.5 | NA | PVC | PVC | 1000V dc | FDR, TDR and V&T | 4RO (FDR & TDR) and 2RO (V&T) | NO | ALSTHOM | IMS | 10 | 0 | 10 | 2RPB510AR | 2RPB520AR | L1 | B 01 2L5516E1 2L549 B 01 2L5516E1 2L549 | 1.5
2 | RPB | 2RPBC0247 | IN | IN | OUT | NO | 2 | 1.5 | NA | PVC | PVC | 1000V dc | FDR, TDR and V&T | 4RO (FDR & TDR) and 2RO (V&T) | NO | ALSTHOM | IMS | 6 | 0 | 6 | 2RPB520AR | 2RPB530AR | L1 | B 01 2L5505G4 2L549 B 01 2L5505G4 2L549 B 02 2L5505F4 2L549 | 1.5
2 | RPB | 2RPBC0248 | IN | IN | OUT | NO | 2 | 1.5 | NA | PVC | PVC | 1000V dc | FDR, TDR and V&T | 4RO (FDR & TDR) and 2RO (V&T) | NO | ALSTHOM | IMS | 10 | 0 | 10 | 2RPB530AR | 2RPB540AR | L1 | B 01 2L5518E1 2L549 B 01 2L5518E1 2L549 | 1.5
2 | RPB | 2RPBC0249 | IN | IN | OUT | NO | 2 | 1.5 | NA | PVC | PVC | 1000V dc | FDR, TDR and V&T | 4RO (FDR & TDR) and 2RO (V&T) | NO | ALSTHOM | IMS | 9 | 0 | 9 | 2RPB600AR | 2RPB610AR | L1 | B 01 2L5504D4 2L549 B 01 2L5504D4 2L549 | 1.5
2 | RPB | 2RPBC0250 | IN | IN | OUT | NO | 2 | 1.5 | NA | PVC | PVC | 1000V dc | FDR, TDR and V&T | 4RO (FDR & TDR) and 2RO (V&T) | NO | ALSTHOM | IMS | 7 | 0 | 7 | 2RPB610AR | 2RPB620AR | L1 | B 01 2L5504D1 2L549 B 01 2L5504D1 2L549 | 1.5
2 | RPB | 2RPBC0251 | IN | IN | OUT | NO | 2 | 1.5 | NA | PVC | PVC | 1000V dc | FDR, TDR and V&T | 4RO (FDR & TDR) and 2RO (V&T) | NO | ALSTHOM | IMS | 8 | 0 | 8 | 2RPB620AR | 2RPB630AR | L1 | B 01 2L5520E1 2L549 B 01 2L5520E1 2L549 | 1.5
2 | RPB | 2RPBC0252 | IN | IN | OUT | NO | 2 | 1.5 | NA | PVC | PVC | 1000V dc | FDR, TDR and V&T | 4RO (FDR & TDR) and 2RO (V&T) | NO | ALSTHOM | IMS | 7 | 0 | 7 | 2RPB630AR | 2RPB640AR | L1 | B 01 2L5505C4 2L549 B 01 2L5505C4 2L549 B 02 2L5505B4 2L549 | 1.5
2 | RPB | 2RPBC0253 | IN | IN | OUT | NO | 2 | 1.5 | NA | PVC | PVC | 1000V dc | FDR, TDR and V&T | 4RO (FDR & TDR) and 2RO (V&T) | NO | ALSTHOM | IMS | 9 | 0 | 9 | 2RPB640AR | 2RPB650AR | L1 | B 01 2L5504B4 2L549 B 01 2L5504B4 2L549 | 1.5
2 | RPB | 2RPBC0400 | IN | IN | OUT | NO | 2 | 1.5 | NA | PVC | PVC | 1000V dc | FDR, TDR and V&T | 4RO (FDR & TDR) and 2RO (V&T) | NO | ALSTHOM | IMS | 9 | 0 | 9 | 2RPB660AR | 2RPB550AR | L1 | B 01 2L5505B4 2L549 B 01 2L5505B4 2L549 B 02 2L5505C4 2L549 B 03 2L5505D4 2L549 | 1.5
2 | RPB | 2RPBC0401 | IN | IN | OUT | NO | 2 | 1.5 | NA | PVC | PVC | 1000V dc | FDR, TDR and V&T | 4RO (FDR & TDR) and 2RO (V&T) | NO | ALSTHOM | IMS | 22 | 0 | 22 | 2RPB640AR | 2RPB011UP | L1 | B 01 2L5504B4 2L549 B 01 2L5504B4 2L549 B 02 2L5504C4 2L549 B 03 2L5504D4 2L549 B 04 2L5504E4 2L549 B 05 2L5504F4 2L549 B 06 2L5504G4 2L549 B 07 2L5504H4 2L549 B 08 2L5504J4 2L549 B 09 2L5504K4 2L549 B 10 2L5504L4 2L549 B 11 2L5504M4 2L549 B 12 2L5504N4 2L549 B 13 2L5504P4 2L549 B 14 2L5504R4 2L549 B 15 2L5504S4 2L549 B 16 2L5507E4 2L549 | 1.5
2 | RPB | 2RPBC0402 | IN | IN | OUT | NO | 4 | 1.5 | NA | PVC | PVC | 1000V dc | FDR, TDR and V&T | 4RO (FDR & TDR) and 2RO (V&T) | NO | ALSTHOM | EMS | 20 | 5 | 20 | 2RPB660AR | 2LCB019JA | L1 | IND (SITE RUN) | 1.5
2 | RPB | 2RPBC0403 | IN | IN | OUT | NO | 4 | 1.5 | NA | PVC | PVC | 1000V dc | FDR, TDR and V&T | 4RO (FDR & TDR) and 2RO (V&T) | NO | ALSTHOM | EMS | 20 | 5 | 20 | 2RPB660AR | 2LCB019JA | L1 | IND (SITE RUN) | 1.5
2 | RPB | 2RPBC0404 | IN | IN | OUT | NO | 2 | 1.5 | NA | PVC | PVC | 1000V dc | FDR, TDR and V&T | 4RO (FDR & TDR) and 2RO (V&T) | NO | ALSTHOM | IMS | 20 | 0 | 20 | 2RPB660AR | 2RPB501TO | L1 | B 01 2L5505B2 2L549 B 01 2L5505B2 2L549 B 02 2L5505C2 2L549 B 03 2L5505D2 2L549 B 04 2L5505E2 2L549 B 05 2L5505F2 2L549 B 06 2L5505G2 2L549 B 07 2L5516G1 2L549 B 08 2L55L7A1 2L549 B 09 2L66L7A1 2L649 B 10 2L6636A1 2L649 | 1.5
2 | RPB | 2RPBC0405 | IN | IN | OUT | NO | 2 | 1.5 | NA | PVC | PVC | 1000V dc | FDR, TDR and V&T | 4RO (FDR & TDR) and 2RO (V&T) | NO | ALSTHOM | IMS | 20 | 0 | 20 | 2RPB660AR | 2RPB079LA | L1 | B 01 2L5505B2 2L549 B 01 2L5505B2 2L549 B 02 2L5505C2 2L549 B 03 2L5505D2 2L549 B 04 2L5505E2 2L549 B 05 2L5505F2 2L549 B 06 2L5505G2 2L549 B 07 2L5516G1 2L549 B 08 2L55L7A1 2L549 B 09 2L66L7A1 2L649 B 10 2L6636A1 2L649 | 1.5
2 | RPB | 2RPBC0406 | IN | IN | OUT | NO | 2 | 1.5 | NA | PVC | PVC | 1000V dc | FDR, TDR and V&T | 4RO (FDR & TDR) and 2RO (V&T) | NO | ALSTHOM | IMS | 37 | 0 | 37 | 2RPB660AR | 2KRP010BN | L1 | B 01 2L5504B2 2L549 B 01 2L5504B2 2L549 B 02 2L5504C2 2L549 B 03 2L5520D1 2L549 B 04 2L5520C1 2L549 B 05 2L5520B1 2L549 B 06 2L5520A1 2L549 B 07 2L5500C1 2L549 B 08 2L55K4A2 2L549 B 09 2L44K4A2 2L448 B 10 2L4402E1 2L448 B 11 2L4406A1 2L448 B 12 2L4406B1 2L448 | 1.5
2 | RPB | 2RPBC0407 | IN | IN | OUT | NO | 4 | 1.5 | NA | PVC | PVC | 1000V dc | FDR, TDR and V&T | 4RO (FDR & TDR) and 2RO (V&T) | NO | ALSTHOM | IMS | 37 | 0 | 37 | 2RPB660AR | 2KRP012BN | L1 | B 01 2L5504B2 2L549 B 01 2L5504B2 2L549 B 02 2L5504C2 2L549 B 03 2L5520D1 2L549 B 04 2L5520C1 2L549 B 05 2L5520B1 2L549 B 06 2L5520A1 2L549 B 07 2L5500C1 2L549 B 08 2L55K4A2 2L549 B 09 2L44K4A2 2L448 B 10 2L4402E1 2L448 B 11 2L4406A1 2L448 B 12 2L4406B1 2L448 | 1.5
2 | RPB | 2RPBC0408 | IN | IN | OUT | NO | 12 | 1.5 | NA | PVC | PVC | 1000V dc | FDR, TDR and V&T | 4RO (FDR & TDR) and 2RO (V&T) | NO | ALSTHOM | IMS | 37 | 0 | 37 | 2RPB660AR | 2KPR010BN | L1 | B 01 2L5504B2 2L549 B 01 2L5504B2 2L549 B 02 2L5504C2 2L549 B 03 2L5520D1 2L549 B 04 2L5520C1 2L549 B 05 2L5520B1 2L549 B 06 2L5520A1 2L549 B 07 2L5500C1 2L549 B 08 2L55K4A2 2L549 B 09 2L44K4A2 2L448 B 10 2L4402E1 2L448 B 11 2L4406A1 2L448 B 12 2L4406B1 2L448 | 1.5
2 | RPB | 2RPBC0409 | IN | IN | OUT | NO | 2 | 1.5 | NA | PVC | PVC | 1000V dc | FDR, TDR and V&T | 4RO (FDR & TDR) and 2RO (V&T) | NO | ALSTHOM | IMS | 23 | 0 | 23 | 2RPB640CC | 2RPB660AR | L1 | B 01 2L5507E4 2L549 B 01 2L5507E4 2L549 B 02 2L5504S4 2L549 B 03 2L5504R4 2L549 B 04 2L5504P4 2L549 B 05 2L5504N4 2L549 B 06 2L5504M4 2L549 B 07 2L5504L4 2L549 B 08 2L5504K4 2L549 B 09 2L5504J4 2L549 B 10 2L5504H4 2L549 B 11 2L5504G4 2L549 B 12 2L5504F4 2L549 B 13 2L5504E4 2L549 B 14 2L5504D4 2L549 B 15 2L5504C4 2L549 B 16 2L5504B4 2L549 | 1.5
2 | RPB | 2RPBC0410 | IN | IN | OUT | NO | 9 | 1.5 | NA | PVC | PVC | 1000V dc | FDR, TDR and V&T | 4RO (FDR & TDR) and 2RO (V&T) | NO | ALSTHOM | IMS | 17 | 0 | 17 | 2RPB660AR | 2GCT501UB | L1 | B 01 2L5504B4 2L549 B 01 2L5504B4 2L549 B 02 2L5504C4 2L549 B 03 2L5504D4 2L549 B 04 2L5504E4 2L549 B 05 2L5504F4 2L549 B 06 2L5504G4 2L549 B 07 2L5504H4 2L549 B 08 2L5504J4 2L549 B 09 2L5514E1 2L549 B 10 2L5514D1 2L549 | 1.5
2 | RPB | 2RPBC0411 | IN | IN | OUT | NO | 4 | 1.5 | NA | PVC | PVC | 1000V dc | FDR, TDR and V&T | 4RO (FDR & TDR) and 2RO (V&T) | NO | ALSTHOM | IMS | 19 | 0 | 19 | 2RPB660AR | 2VVP506UB | L1 | B 01 2L5504B4 2L549 B 01 2L5504B4 2L549 B 02 2L5504C4 2L549 B 03 2L5504D4 2L549 B 04 2L5504E4 2L549 B 05 2L5504F4 2L549 B 06 2L5504G4 2L549 B 07 2L5504H4 2L549 B 08 2L5504J4 2L549 B 09 2L5504K4 2L549 B 10 2L5513E1 2L549 B 11 2L5513D1 2L549 | 1.5
2 | RPB | 2RPBC0412 | IN | IN | OUT | NO | 2 | 1.5 | NA | PVC | PVC | 1000V dc | FDR, TDR and V&T | 4RO (FDR & TDR) and 2RO (V&T) | NO | ALSTHOM | IMS | 18 | 0 | 18 | 2RPB012UP | 2VVP506UB | L1 | B 01 2L5507E4 2L549 B 01 2L5507E4 2L549 B 02 2L5507D4 2L549 B 03 2L5525S4 2L549 B 04 2L5525R4 2L549 B 05 2L5525P4 2L549 B 06 2L5525N4 2L549 B 07 2L5525M4 2L549 B 08 2L5525L4 2L549 B 09 2L5525K4 2L549 | 1.5
2 | RPB | 2RPBC0413 | IN | IN | OUT | NO | 2 | 1.5 | NA | PVC | PVC | 1000V dc | FDR, TDR and V&T | 4RO (FDR & TDR) and 2RO (V&T) | NO | ALSTHOM | IMS | 8 | 0 | 8 | 2RPB660AR | 2RPB650AR | L1 | B 01 2L5504B4 2L549 B 01 2L5504B4 2L549 | 1.5
2 | RPB | 2RPBC0414 | IN | IN | OUT | NO | 2 | 1.5 | NA | PVC | PVC | 1000V dc | FDR, TDR and V&T | 4RO (FDR & TDR) and 2RO (V&T) | NO | ALSTHOM | IMS | 22 | 0 | 22 | 2RPB011UP | 2RPB660AR | L1 | B 01 2L5507E4 2L549 B 01 2L5507E4 2L549 B 02 2L5504S4 2L549 B 03 2L5504R4 2L549 B 04 2L5504P4 2L549 B 05 2L5504N4 2L549 B 06 2L5504M4 2L549 B 07 2L5504L4 2L549 B 08 2L5504K4 2L549 B 09 2L5504J4 2L549 B 10 2L5504H4 2L549 B 11 2L5504G4 2L549 B 12 2L5504F4 2L549 B 13 2L5504E4 2L549 B 14 2L5504D4 2L549 B 15 2L5504C4 2L549 B 16 2L5504B4 2L549 | 1.5
2 | RPB | 2RPBC0415 | IN | IN | OUT | NO | 2 | 1.5 | NA | PVC | PVC | 1000V dc | FDR, TDR and V&T | 4RO (FDR & TDR) and 2RO (V&T) | NO | ALSTHOM | IMS | 22 | 0 | 22 | 2RPB012UP | 2RPB660AR | L1 | B 01 2L5507E4 2L549 B 01 2L5507E4 2L549 B 02 2L5504S4 2L549 B 03 2L5504R4 2L549 B 04 2L5504P4 2L549 B 05 2L5504N4 2L549 B 06 2L5504M4 2L549 B 07 2L5504L4 2L549 B 08 2L5504K4 2L549 B 09 2L5504J4 2L549 B 10 2L5504H4 2L549 B 11 2L5504G4 2L549 B 12 2L5504F4 2L549 B 13 2L5504E4 2L549 B 14 2L5504D4 2L549 B 15 2L5504C4 2L549 B 16 2L5504B4 2L549 | 1.5
2 | RPB | 2RPBC0416 | IN | IN | OUT | NO | 2 | 1.5 | NA | PVC | PVC | 1000V dc | FDR, TDR and V&T | 4RO (FDR & TDR) and 2RO (V&T) | NO | ALSTHOM | IMS | 22 | 0 | 22 | 2RPB014UP | 2RPB660AR | L1 | B 01 2L5507E4 2L549 B 01 2L5507E4 2L549 B 02 2L5504S4 2L549 B 03 2L5504R4 2L549 B 04 2L5504P4 2L549 B 05 2L5504N4 2L549 B 06 2L5504M4 2L549 B 07 2L5504L4 2L549 B 08 2L5504K4 2L549 B 09 2L5504J4 2L549 B 10 2L5504H4 2L549 B 11 2L5504G4 2L549 B 12 2L5504F4 2L549 B 13 2L5504E4 2L549 B 14 2L5504D4 2L549 B 15 2L5504C4 2L549 B 16 2L5504B4 2L549 | 1.5
2 | RPB | 2RPBC0417 | IN | IN | OUT | NO | 9 | 1.5 | NA | PVC | PVC | 1000V dc | FDR, TDR and V&T | 4RO (FDR & TDR) and 2RO (V&T) | NO | ALSTHOM | IMS | 22 | 0 | 22 | 2RPB015UP | 2RPB660AR | L1 | B 01 2L5507E4 2L549 B 01 2L5507E4 2L549 B 02 2L5504S4 2L549 B 03 2L5504R4 2L549 B 04 2L5504P4 2L549 B 05 2L5504N4 2L549 B 06 2L5504M4 2L549 B 07 2L5504L4 2L549 B 08 2L5504K4 2L549 B 09 2L5504J4 2L549 B 10 2L5504H4 2L549 B 11 2L5504G4 2L549 B 12 2L5504F4 2L549 B 13 2L5504E4 2L549 B 14 2L5504D4 2L549 B 15 2L5504C4 2L549 B 16 2L5504B4 2L549 | 1.5
2 | RPB | 2RPBC0418 | IN | IN | OUT | NO | 2 | 1.5 | NA | PVC | PVC | 1000V dc | FDR, TDR and V&T | 4RO (FDR & TDR) and 2RO (V&T) | NO | ALSTHOM | IMS | 22 | 0 | 22 | 2RPB016UP | 2RPB660AR | L1 | B 01 2L5507E4 2L549 B 01 2L5507E4 2L549 B 02 2L5504S4 2L549 B 03 2L5504R4 2L549 B 04 2L5504P4 2L549 B 05 2L5504N4 2L549 B 06 2L5504M4 2L549 B 07 2L5504L4 2L549 B 08 2L5504K4 2L549 B 09 2L5504J4 2L549 B 10 2L5504H4 2L549 B 11 2L5504G4 2L549 B 12 2L5504F4 2L549 B 13 2L5504E4 2L549 B 14 2L5504D4 2L549 B 15 2L5504C4 2L549 B 16 2L5504B4 2L549 | 1.5
2 | RPB | 2RPBC0419 | IN | IN | OUT | NO | 4 | 1.5 | NA | PVC | PVC | 1000V dc | FDR, TDR and V&T | 4RO (FDR & TDR) and 2RO (V&T) | NO | ALSTHOM | IMS | 23 | 0 | 23 | 2RPB015UM | 2RPB660AR | L1 | B 01 2L5507E4 2L549 B 01 2L5507E4 2L549 B 02 2L5504S4 2L549 B 03 2L5504R4 2L549 B 04 2L5504P4 2L549 B 05 2L5504N4 2L549 B 06 2L5504M4 2L549 B 07 2L5504L4 2L549 B 08 2L5504K4 2L549 B 09 2L5504J4 2L549 B 10 2L5504H4 2L549 B 11 2L5504G4 2L549 B 12 2L5504F4 2L549 B 13 2L5504E4 2L549 B 14 2L5504D4 2L549 B 15 2L5504C4 2L549 B 16 2L5504B4 2L549 | 1.5
2 | RPB | 2RPBC0420 | IN | IN | OUT | NO | 9 | 1.5 | NA | PVC | PVC | 1000V dc | FDR, TDR and V&T | 4RO (FDR & TDR) and 2RO (V&T) | NO | ALSTHOM | IMS | 9 | 0 | 9 | 2RPB660AR | 2RPB600AR | L1 | B 01 2L5505B4 2L549 B 01 2L5505B4 2L549 B 02 2L5505C4 2L549 B 03 2L5505D4 2L549 | 1.5
2 | RPB | 2RPBC0421 | IN | IN | OUT | NO | 37 | 1.5 | NA | PVC | PVC | 1000V dc | FDR, TDR and V&T | 4RO (FDR & TDR) and 2RO (V&T) | NO | ALSTHOM | IMS | 9 | 0 | 9 | 2RPB660AR | 2RPB600AR | L1 | B 01 2L5505B4 2L549 B 01 2L5505B4 2L549 B 02 2L5505C4 2L549 B 03 2L5505D4 2L549 | 1.5
2 | RPB | 2RPBC0422 | IN | IN | OUT | NO | 9 | 1.5 | NA | PVC | PVC | 1000V dc | FDR, TDR and V&T | 4RO (FDR & TDR) and 2RO (V&T) | NO | ALSTHOM | IMS | 7 | 0 | 7 | 2RPB660AR | 2RPB630AR | L1 | B 01 2L5505B4 2L549 B 01 2L5505B4 2L549 B 02 2L5505C4 2L549 | 1.5
2 | RPB | 2RPBC0423 | IN | IN | OUT | NO | 37 | 1.5 | NA | PVC | PVC | 1000V dc | FDR, TDR and V&T | 4RO (FDR & TDR) and 2RO (V&T) | NO | ALSTHOM | IMS | 7 | 0 | 7 | 2RPB660AR | 2RPB630AR | L1 | B 01 2L5505B4 2L549 B 01 2L5505B4 2L549 B 02 2L5505C4 2L549 | 1.5
2 | RPB | 2RPBC0424 | IN | IN | OUT | NO | 9 | 1.5 | NA | PVC | PVC | 1000V dc | FDR, TDR and V&T | 4RO (FDR & TDR) and 2RO (V&T) | NO | ALSTHOM | IMS | 8 | 0 | 8 | 2RPB660AR | 2RPB640AR | L1 | B 01 2L5504B4 2L549 B 01 2L5504B4 2L549 | 1.5
2 | RPB | 2RPBC0425 | IN | IN | OUT | NO | 2 | 1.5 | NA | PVC | PVC | 1000V dc | FDR, TDR and V&T | 4RO (FDR & TDR) and 2RO (V&T) | NO | ALSTHOM | IMS | 7 | 0 | 7 | 2RPB660AR | 2RPB620AR | L1 | B 01 2L5505B4 2L549 B 01 2L5505B4 2L549 B 02 2L5505C4 2L549 B 03 2L5505D4 2L549 | 1.5
2 | RPB | 2RPBC0426 | IN | IN | OUT | NO | 37 | 1.5 | NA | PVC | PVC | 1000V dc | FDR, TDR and V&T | 4RO (FDR & TDR) and 2RO (V&T) | NO | ALSTHOM | IMS | 8 | 0 | 8 | 2RPB660AR | 2RPB640AR | L1 | B 01 2L5504B4 2L549 B 01 2L5504B4 2L549 | 1.5
2 | RPB | 2RPBC0427 | IN | IN | OUT | NO | 37 | 1.5 | NA | PVC | PVC | 1000V dc | FDR, TDR and V&T | 4RO (FDR & TDR) and 2RO (V&T) | NO | ALSTHOM | IMS | 8 | 0 | 8 | 2RPB660AR | 2RPB650AR | L1 | B 01 2L5504B4 2L549 B 01 2L5504B4 2L549 | 1.5
2 | RPB | 2RPBC0428 | IN | IN | OUT | NO | 37 | 1.5 | NA | PVC | PVC | 1000V dc | FDR, TDR and V&T | 4RO (FDR & TDR) and 2RO (V&T) | NO | ALSTHOM | IMS | 8 | 0 | 8 | 2RPB660AR | 2RPB650AR | L1 | B 01 2L5504B4 2L549 B 01 2L5504B4 2L549 | 1.5
2 | RPB | 2RPBC0429 | IN | IN | OUT | NO | 12 | 1.5 | NA | PVC | PVC | 1000V dc | FDR, TDR and V&T | 4RO (FDR & TDR) and 2RO (V&T) | NO | ALSTHOM | IMS | 8 | 0 | 8 | 2RPB660AR | 2RPB640AR | L1 | B 01 2L5504B4 2L549 B 01 2L5504B4 2L549 | 1.5
2 | RPB | 2RPBC0430 | IN | IN | OUT | NO | 19 | 1.5 | NA | PVC | PVC | 1000V dc | FDR, TDR and V&T | 4RO (FDR & TDR) and 2RO (V&T) | NO | ALSTHOM | IMS | 8 | 0 | 8 | 2RPB660AR | 2RPB650AR | L1 | B 01 2L5504B4 2L549 B 01 2L5504B4 2L549 | 1.5
2 | RPB | 2RPBC0431 | IN | IN | OUT | NO | 12 | 1.5 | NA | PVC | PVC | 1000V dc | FDR, TDR and V&T | 4RO (FDR & TDR) and 2RO (V&T) | NO | ALSTHOM | IMS | 48 | 0 | 48 | 2RPB011UB | 2KPR010BN | L1 | B 01 2L5507E1 2L549 B 01 2L5507E1 2L549 B 02 2L5507D1 2L549 B 03 2L5507C1 2L549 B 04 2L5507B1 2L549 B 05 2L5507A1 2L549 B 06 2L5500S1 2L549 B 07 2L5500R1 2L549 B 08 2L5500P1 2L549 B 09 2L5500N1 2L549 B 10 2L5500M1 2L549 B 11 2L5500L1 2L549 B 12 2L5500K1 2L549 B 13 2L5500J1 2L549 B 14 2L5500H1 2L549 B 15 2L5500G1 2L549 B 16 2L5500F1 2L549 B 17 2L5500E1 2L549 B 18 2L5500D1 2L549 B 19 2L5500C1 2L549 B 20 2L55K4A2 2L549 B 21 2L44K4A2 2L448 B 22 2L4402E1 2L448 B 23 2L4406A1 2L448 B 24 2L4406B1 2L448 | 1.5
2 | RPB | 2RPBC0432 | IN | IN | OUT | NO | 9 | 1.5 | NA | PVC | PVC | 1000V dc | FDR, TDR and V&T | 4RO (FDR & TDR) and 2RO (V&T) | NO | ALSTHOM | IMS | 24 | 0 | 24 | 2RPB011UB | 2RPB650AR | L1 | B 01 2L5507E4 2L549 B 01 2L5507E4 2L549 B 02 2L5504S4 2L549 B 03 2L5504R4 2L549 B 04 2L5504P4 2L549 B 05 2L5504N4 2L549 B 06 2L5504M4 2L549 B 07 2L5504L4 2L549 B 08 2L5504K4 2L549 B 09 2L5504J4 2L549 B 10 2L5504H4 2L549 B 11 2L5504G4 2L549 B 12 2L5504F4 2L549 B 13 2L5504E4 2L549 B 14 2L5504D4 2L549 B 15 2L5504C4 2L549 B 16 2L5504B4 2L549 | 1.5
2 | RPB | 2RPBC0433 | IN | IN | OUT | NO | 2 | 1.5 | NA | PVC | PVC | 1000V dc | FDR, TDR and V&T | 4RO (FDR & TDR) and 2RO (V&T) | NO | ALSTHOM | IMS | 24 | 0 | 24 | 2RPB011UB | 2RPB650AR | L1 | B 01 2L5507E4 2L549 B 01 2L5507E4 2L549 B 02 2L5504S4 2L549 B 03 2L5504R4 2L549 B 04 2L5504P4 2L549 B 05 2L5504N4 2L549 B 06 2L5504M4 2L549 B 07 2L5504L4 2L549 B 08 2L5504K4 2L549 B 09 2L5504J4 2L549 B 10 2L5504H4 2L549 B 11 2L5504G4 2L549 B 12 2L5504F4 2L549 B 13 2L5504E4 2L549 B 14 2L5504D4 2L549 B 15 2L5504C4 2L549 B 16 2L5504B4 2L549 | 1.5
2 | RPB | 2RPBC0434 | IN | IN | OUT | NO | 2 | 1.5 | NA | PVC | PVC | 1000V dc | FDR, TDR and V&T | 4RO (FDR & TDR) and 2RO (V&T) | NO | ALSTHOM | IMS | 19 | 0 | 19 | 2RPB011UP | 2RPB620AR | L1 | B 01 2L5507E4 2L549 B 01 2L5507E4 2L549 B 02 2L5504S4 2L549 B 03 2L5504R4 2L549 B 04 2L5504P4 2L549 B 05 2L5504N4 2L549 B 06 2L5504M4 2L549 B 07 2L5504L4 2L549 B 08 2L5504K4 2L549 B 09 2L5504J4 2L549 B 10 2L5504H4 2L549 B 11 2L5504G4 2L549 B 12 2L5504F4 2L549 B 13 2L5504E4 2L549 B 14 2L5504D4 2L549 | 1.5
2 | RPB | 2RPBC0435 | IN | IN | OUT | NO | 2 | 1.5 | NA | PVC | PVC | 1000V dc | FDR, TDR and V&T | 4RO (FDR & TDR) and 2RO (V&T) | NO | ALSTHOM | IMS | 20 | 0 | 20 | 2RPB011UP | 2RPB610AR | L1 | B 01 2L5507E4 2L549 B 01 2L5507E4 2L549 B 02 2L5504S4 2L549 B 03 2L5504R4 2L549 B 04 2L5504P4 2L549 B 05 2L5504N4 2L549 B 06 2L5504M4 2L549 B 07 2L5504L4 2L549 B 08 2L5504K4 2L549 B 09 2L5504J4 2L549 B 10 2L5504H4 2L549 B 11 2L5504G4 2L549 B 12 2L5504F4 2L549 B 13 2L5504E4 2L549 B 14 2L5504D4 2L549 | 1.5
2 | RPB | 2RPBC0436 | IN | IN | OUT | NO | 4 | 1.5 | NA | PVC | PVC | 1000V dc | FDR, TDR and V&T | 4RO (FDR & TDR) and 2RO (V&T) | NO | ALSTHOM | IMS | 19 | 0 | 19 | 2RPB012UP | 2RPB620AR | L1 | B 01 2L5507E4 2L549 B 01 2L5507E4 2L549 B 02 2L5504S4 2L549 B 03 2L5504R4 2L549 B 04 2L5504P4 2L549 B 05 2L5504N4 2L549 B 06 2L5504M4 2L549 B 07 2L5504L4 2L549 B 08 2L5504K4 2L549 B 09 2L5504J4 2L549 B 10 2L5504H4 2L549 B 11 2L5504G4 2L549 B 12 2L5504F4 2L549 B 13 2L5504E4 2L549 B 14 2L5504D4 2L549 | 1.5
2 | RPB | 2RPBC0437 | IN | IN | OUT | NO | 4 | 1.5 | NA | PVC | PVC | 1000V dc | FDR, TDR and V&T | 4RO (FDR & TDR) and 2RO (V&T) | NO | ALSTHOM | IMS | 49 | 0 | 49 | 2RPB012UP | 2KPR010BN | L1 | B 01 2L5507E1 2L549 B 01 2L5507E1 2L549 B 02 2L5507D1 2L549 B 03 2L5507C1 2L549 B 04 2L5507B1 2L549 B 05 2L5507A1 2L549 B 06 2L5500S1 2L549 B 07 2L5500R1 2L549 B 08 2L5500P1 2L549 B 09 2L5500N1 2L549 B 10 2L5500M1 2L549 B 11 2L5500L1 2L549 B 12 2L5500K1 2L549 B 13 2L5500J1 2L549 B 14 2L5500H1 2L549 B 15 2L5500G1 2L549 B 16 2L5500F1 2L549 B 17 2L5500E1 2L549 B 18 2L5500D1 2L549 B 19 2L5500C1 2L549 B 20 2L55K4A2 2L549 B 21 2L44K4A2 2L448 B 22 2L4402E1 2L448 B 23 2L4406A1 2L448 B 24 2L4406B1 2L448 | 1.5
2 | RPB | 2RPBC0438 | IN | IN | OUT | NO | 4 | 1.5 | NA | PVC | PVC | 1000V dc | FDR, TDR and V&T | 4RO (FDR & TDR) and 2RO (V&T) | NO | ALSTHOM | IMS | 19 | 0 | 19 | 2RPB012UP | 2RPB620AR | L1 | B 01 2L5507E4 2L549 B 01 2L5507E4 2L549 B 02 2L5504S4 2L549 B 03 2L5504R4 2L549 B 04 2L5504P4 2L549 B 05 2L5504N4 2L549 B 06 2L5504M4 2L549 B 07 2L5504L4 2L549 B 08 2L5504K4 2L549 B 09 2L5504J4 2L549 B 10 2L5504H4 2L549 B 11 2L5504G4 2L549 B 12 2L5504F4 2L549 B 13 2L5504E4 2L549 B 14 2L5504D4 2L549 | 1.5
2 | RPB | 2RPBC0439 | IN | IN | OUT | NO | 2 | 1.5 | NA | PVC | PVC | 1000V dc | FDR, TDR and V&T | 4RO (FDR & TDR) and 2RO (V&T) | NO | ALSTHOM | IMS | 20 | 0 | 20 | 2RPB012UP | 2RPB610AR | L1 | B 01 2L5507E4 2L549 B 01 2L5507E4 2L549 B 02 2L5504S4 2L549 B 03 2L5504R4 2L549 B 04 2L5504P4 2L549 B 05 2L5504N4 2L549 B 06 2L5504M4 2L549 B 07 2L5504L4 2L549 B 08 2L5504K4 2L549 B 09 2L5504J4 2L549 B 10 2L5504H4 2L549 B 11 2L5504G4 2L549 B 12 2L5504F4 2L549 B 13 2L5504E4 2L549 B 14 2L5504D4 2L549 | 1.5
2 | RPB | 2RPBC0440 | IN | IN | OUT | NO | 9 | 1.5 | NA | PVC | PVC | 1000V dc | FDR, TDR and V&T | 4RO (FDR & TDR) and 2RO (V&T) | NO | ALSTHOM | IMS | 20 | 0 | 20 | 2RPB012UP | 2RPB610AR | L1 | B 01 2L5507E4 2L549 B 01 2L5507E4 2L549 B 02 2L5504S4 2L549 B 03 2L5504R4 2L549 B 04 2L5504P4 2L549 B 05 2L5504N4 2L549 B 06 2L5504M4 2L549 B 07 2L5504L4 2L549 B 08 2L5504K4 2L549 B 09 2L5504J4 2L549 B 10 2L5504H4 2L549 B 11 2L5504G4 2L549 B 12 2L5504F4 2L549 B 13 2L5504E4 2L549 B 14 2L5504D4 2L549 | 1.5
2 | RPB | 2RPBC0441 | IN | IN | OUT | NO | 2 | 1.5 | NA | PVC | PVC | 1000V dc | FDR, TDR and V&T | 4RO (FDR & TDR) and 2RO (V&T) | NO | ALSTHOM | IMS | 22 | 0 | 22 | 2RPB014UP | 2RPB650AR | L1 | B 01 2L5507E4 2L549 B 01 2L5507E4 2L549 B 02 2L5504S4 2L549 B 03 2L5504R4 2L549 B 04 2L5504P4 2L549 B 05 2L5504N4 2L549 B 06 2L5504M4 2L549 B 07 2L5504L4 2L549 B 08 2L5504K4 2L549 B 09 2L5504J4 2L549 B 10 2L5504H4 2L549 B 11 2L5504G4 2L549 B 12 2L5504F4 2L549 B 13 2L5504E4 2L549 B 14 2L5504D4 2L549 B 15 2L5504C4 2L549 B 16 2L5504B4 2L549 | 1.5
2 | RPB | 2RPBC0442 | IN | IN | OUT | NO | 2 | 1.5 | NA | PVC | PVC | 1000V dc | FDR, TDR and V&T | 4RO (FDR & TDR) and 2RO (V&T) | NO | ALSTHOM | IMS | 49 | 0 | 49 | 2RPB014UP | 2KPR010BN | L1 | B 01 2L5507E1 2L549 B 01 2L5507E1 2L549 B 02 2L5507D1 2L549 B 03 2L5507C1 2L549 B 04 2L5507B1 2L549 B 05 2L5507A1 2L549 B 06 2L5500S1 2L549 B 07 2L5500R1 2L549 B 08 2L5500P1 2L549 B 09 2L5500N1 2L549 B 10 2L5500M1 2L549 B 11 2L5500L1 2L549 B 12 2L5500K1 2L549 B 13 2L5500J1 2L549 B 14 2L5500H1 2L549 B 15 2L5500G1 2L549 B 16 2L5500F1 2L549 B 17 2L5500E1 2L549 B 18 2L5500D1 2L549 B 19 2L5500C1 2L549 B 20 2L55K4A2 2L549 B 21 2L44K4A2 2L448 B 22 2L4402E1 2L448 B 23 2L4406A1 2L448 B 24 2L4406B1 2L448 | 1.5
2 | RPB | 2RPBC0443 | IN | IN | OUT | NO | 2 | 1.5 | NA | PVC | PVC | 1000V dc | FDR, TDR and V&T | 4RO (FDR & TDR) and 2RO (V&T) | NO | ALSTHOM | IMS | 23 | 0 | 23 | 2RPB015UP | 2RPB640AR | L1 | B 01 2L5507E4 2L549 B 01 2L5507E4 2L549 B 02 2L5504S4 2L549 B 03 2L5504R4 2L549 B 04 2L5504P4 2L549 B 05 2L5504N4 2L549 B 06 2L5504M4 2L549 B 07 2L5504L4 2L549 B 08 2L5504K4 2L549 B 09 2L5504J4 2L549 B 10 2L5504H4 2L549 B 11 2L5504G4 2L549 B 12 2L5504F4 2L549 B 13 2L5504E4 2L549 B 14 2L5504D4 2L549 B 15 2L5504C4 2L549 B 16 2L5504B4 2L549 | 1.5
2 | RPB | 2RPBC0444 | IN | IN | OUT | NO | 12 | 1.5 | NA | PVC | PVC | 1000V dc | FDR, TDR and V&T | 4RO (FDR & TDR) and 2RO (V&T) | NO | ALSTHOM | IMS | 49 | 0 | 49 | 2RPB015UP | 2KPR010BN | L1 | B 01 2L5507E1 2L549 B 01 2L5507E1 2L549 B 02 2L5507D1 2L549 B 03 2L5507C1 2L549 B 04 2L5507B1 2L549 B 05 2L5507A1 2L549 B 06 2L5500S1 2L549 B 07 2L5500R1 2L549 B 08 2L5500P1 2L549 B 09 2L5500N1 2L549 B 10 2L5500M1 2L549 B 11 2L5500L1 2L549 B 12 2L5500K1 2L549 B 13 2L5500J1 2L549 B 14 2L5500H1 2L549 B 15 2L5500G1 2L549 B 16 2L5500F1 2L549 B 17 2L5500E1 2L549 B 18 2L5500D1 2L549 B 19 2L5500C1 2L549 B 20 2L55K4A2 2L549 B 21 2L44K4A2 2L448 B 22 2L4402E1 2L448 B 23 2L4406A1 2L448 B 24 2L4406B1 2L448 | 1.5
2 | RPB | 2RPBC0445 | IN | IN | OUT | NO | 4 | 1.5 | NA | PVC | PVC | 1000V dc | FDR, TDR and V&T | 4RO (FDR & TDR) and 2RO (V&T) | NO | ALSTHOM | IMS | 23 | 0 | 23 | 2RPB016UP | 2RPB640AR | L1 | B 01 2L5507E4 2L549 B 01 2L5507E4 2L549 B 02 2L5504S4 2L549 B 03 2L5504R4 2L549 B 04 2L5504P4 2L549 B 05 2L5504N4 2L549 B 06 2L5504M4 2L549 B 07 2L5504L4 2L549 B 08 2L5504K4 2L549 B 09 2L5504J4 2L549 B 10 2L5504H4 2L549 B 11 2L5504G4 2L549 B 12 2L5504F4 2L549 B 13 2L5504E4 2L549 B 14 2L5504D4 2L549 B 15 2L5504C4 2L549 B 16 2L5504B4 2L549 | 1.5
2 | RPB | 2RPBC0446 | IN | IN | OUT | NO | 4 | 1.5 | NA | PVC | PVC | 1000V dc | FDR, TDR and V&T | 4RO (FDR & TDR) and 2RO (V&T) | NO | ALSTHOM | IMS | 49 | 0 | 49 | 2RPB016UP | 2KRP010BN | L1 | B 01 2L5507E1 2L549 B 01 2L5507E1 2L549 B 02 2L5507D1 2L549 B 03 2L5507C1 2L549 B 04 2L5507B1 2L549 B 05 2L5507A1 2L549 B 06 2L5500S1 2L549 B 07 2L5500R1 2L549 B 08 2L5500P1 2L549 B 09 2L5500N1 2L549 B 10 2L5500M1 2L549 B 11 2L5500L1 2L549 B 12 2L5500K1 2L549 B 13 2L5500J1 2L549 B 14 2L5500H1 2L549 B 15 2L5500G1 2L549 B 16 2L5500F1 2L549 B 17 2L5500E1 2L549 B 18 2L5500D1 2L549 B 19 2L5500C1 2L549 B 20 2L55K4A2 2L549 B 21 2L44K4A2 2L448 B 22 2L4402E1 2L448 B 23 2L4406A1 2L448 B 24 2L4406B1 2L448 | 1.5
2 | RPB | 2RPBC0447 | IN | IN | OUT | NO | 2 | 1.5 | NA | PVC | PVC | 1000V dc | FDR, TDR and V&T | 4RO (FDR & TDR) and 2RO (V&T) | NO | ALSTHOM | IMS | 22 | 0 | 22 | 2RPB016UP | 2RPB650AR | L1 | B 01 2L5507E4 2L549 B 01 2L5507E4 2L549 B 02 2L5504S4 2L549 B 03 2L5504R4 2L549 B 04 2L5504P4 2L549 B 05 2L5504N4 2L549 B 06 2L5504M4 2L549 B 07 2L5504L4 2L549 B 08 2L5504K4 2L549 B 09 2L5504J4 2L549 B 10 2L5504H4 2L549 B 11 2L5504G4 2L549 B 12 2L5504F4 2L549 B 13 2L5504E4 2L549 B 14 2L5504D4 2L549 B 15 2L5504C4 2L549 B 16 2L5504B4 2L549 | 1.5
2 | RPB | 2RPBC0448 | IN | IN | OUT | NO | 2 | 1.5 | NA | PVC | PVC | 1000V dc | FDR, TDR and V&T | 4RO (FDR & TDR) and 2RO (V&T) | NO | ALSTHOM | IMS | 21 | 0 | 21 | 2RPB640CC | 2RPB620AR | L1 | B 01 2L5507E4 2L549 B 01 2L5507E4 2L549 B 02 2L5504S4 2L549 B 03 2L5504R4 2L549 B 04 2L5504P4 2L549 B 05 2L5504N4 2L549 B 06 2L5504M4 2L549 B 07 2L5504L4 2L549 B 08 2L5504K4 2L549 B 09 2L5504J4 2L549 B 10 2L5504H4 2L549 B 11 2L5504G4 2L549 B 12 2L5504F4 2L549 B 13 2L5504E4 2L549 B 14 2L5504D4 2L549 | 1.5
2 | RPB | 2RPBC0449 | IN | IN | OUT | NO | 2 | 1.5 | NA | PVC | PVC | 1000V dc | FDR, TDR and V&T | 4RO (FDR & TDR) and 2RO (V&T) | NO | ALSTHOM | IMS | 21 | 0 | 21 | 2RPB640CC | 2RPB610AR | L1 | B 01 2L5507E4 2L549 B 01 2L5507E4 2L549 B 02 2L5504S4 2L549 B 03 2L5504R4 2L549 B 04 2L5504P4 2L549 B 05 2L5504N4 2L549 B 06 2L5504M4 2L549 B 07 2L5504L4 2L549 B 08 2L5504K4 2L549 B 09 2L5504J4 2L549 B 10 2L5504H4 2L549 B 11 2L5504G4 2L549 B 12 2L5504F4 2L549 B 13 2L5504E4 2L549 B 14 2L5504D4 2L549 | 1.5
2 | RPB | 2RPBC0450 | IN | IN | OUT | NO | 4 | 1.5 | NA | PVC | PVC | 1000V dc | FDR, TDR and V&T | 4RO (FDR & TDR) and 2RO (V&T) | NO | ALSTHOM | IMS | 48 | 0 | 48 | 2RPB015UM | 2KPR010BN | L1 | B 01 2L5507E1 2L549 B 01 2L5507E1 2L549 B 02 2L5507D1 2L549 B 03 2L5507C1 2L549 B 04 2L5507B1 2L549 B 05 2L5507A1 2L549 B 06 2L5500S1 2L549 B 07 2L5500R1 2L549 B 08 2L5500P1 2L549 B 09 2L5500N1 2L549 B 10 2L5500M1 2L549 B 11 2L5500L1 2L549 B 12 2L5500K1 2L549 B 13 2L5500J1 2L549 B 14 2L5500H1 2L549 B 15 2L5500G1 2L549 B 16 2L5500F1 2L549 B 17 2L5500E1 2L549 B 18 2L5500D1 2L549 B 19 2L5500C1 2L549 B 20 2L55K4A2 2L549 B 21 2L44K4A2 2L448 B 22 2L4402E1 2L448 B 23 2L4406A1 2L448 B 24 2L4406B1 2L448 | 1.5
2 | RPB | 2RPBC0451 | IN | IN | OUT | NO | 9 | 1.5 | NA | PVC | PVC | 1000V dc | FDR, TDR and V&T | 4RO (FDR & TDR) and 2RO (V&T) | NO | ALSTHOM | IMS | 48 | 0 | 48 | 2RPB015UM | 2KPR012BN | L1 | B 01 2L5507E1 2L549 B 01 2L5507E1 2L549 B 02 2L5507D1 2L549 B 03 2L5507C1 2L549 B 04 2L5507B1 2L549 B 05 2L5507A1 2L549 B 06 2L5500S1 2L549 B 07 2L5500R1 2L549 B 08 2L5500P1 2L549 B 09 2L5500N1 2L549 B 10 2L5500M1 2L549 B 11 2L5500L1 2L549 B 12 2L5500K1 2L549 B 13 2L5500J1 2L549 B 14 2L5500H1 2L549 B 15 2L5500G1 2L549 B 16 2L5500F1 2L549 B 17 2L5500E1 2L549 B 18 2L5500D1 2L549 B 19 2L5500C1 2L549 B 20 2L55K4A2 2L549 B 21 2L44K4A2 2L448 B 22 2L4402E1 2L448 B 23 2L4406A1 2L448 B 24 2L4406B1 2L448 | 1.5
2 | RPB | 2RPBC0452 | IN | IN | OUT | NO | 9 | 1.5 | NA | PVC | PVC | 1000V dc | FDR, TDR and V&T | 4RO (FDR & TDR) and 2RO (V&T) | NO | ALSTHOM | IMS | 48 | 0 | 48 | 2RPB016UM | 2RPB012BN | L1 | B 01 2L5507E1 2L549 B 01 2L5507E1 2L549 B 02 2L5507D1 2L549 B 03 2L5507C1 2L549 B 04 2L5507B1 2L549 B 05 2L5507A1 2L549 B 06 2L5500S1 2L549 B 07 2L5500R1 2L549 B 08 2L5500P1 2L549 B 09 2L5500N1 2L549 B 10 2L5500M1 2L549 B 11 2L5500L1 2L549 B 12 2L5500K1 2L549 B 13 2L5500J1 2L549 B 14 2L5500H1 2L549 B 15 2L5500G1 2L549 B 16 2L5500F1 2L549 B 17 2L5500E1 2L549 B 18 2L5500D1 2L549 B 19 2L5500C1 2L549 B 20 2L55K4A2 2L549 B 21 2L44K4A2 2L448 B 22 2L4402E1 2L448 B 23 2L4406A1 2L448 B 24 2L4406B1 2L448 | 1.5
2 | RPB | 2RPBC0453 | IN | IN | OUT | NO | 9 | 1.5 | NA | PVC | PVC | 1000V dc | FDR, TDR and V&T | 4RO (FDR & TDR) and 2RO (V&T) | NO | ALSTHOM | IMS | 48 | 0 | 48 | 2RPB017UM | 2RPB012BN | L1 | B 01 2L5507E1 2L549 B 01 2L5507E1 2L549 B 02 2L5507D1 2L549 B 03 2L5507C1 2L549 B 04 2L5507B1 2L549 B 05 2L5507A1 2L549 B 06 2L5500S1 2L549 B 07 2L5500R1 2L549 B 08 2L5500P1 2L549 B 09 2L5500N1 2L549 B 10 2L5500M1 2L549 B 11 2L5500L1 2L549 B 12 2L5500K1 2L549 B 13 2L5500J1 2L549 B 14 2L5500H1 2L549 B 15 2L5500G1 2L549 B 16 2L5500F1 2L549 B 17 2L5500E1 2L549 B 18 2L5500D1 2L549 B 19 2L5500C1 2L549 B 20 2L55K4A2 2L549 B 21 2L44K4A2 2L448 B 22 2L4402E1 2L448 B 23 2L4406A1 2L448 B 24 2L4406B1 2L448 | 1.5
2 | RPB | 2RPBC0454 | IN | IN | OUT | NO | 12 | 1.5 | NA | PVC | PVC | 1000V dc | FDR, TDR and V&T | 4RO (FDR & TDR) and 2RO (V&T) | NO | ALSTHOM | EMS | 38 | 0 | 38 | 2KPR012BN | 2EAS008UB | L1 | B 01 2L4406B1 2L448 B 01 2L4406B1 2L448 B 02 2L4406A1 2L448 B 03 2L4402E1 2L448 B 04 2L4402F1 2L448 B 05 2L44K5A2 2L448 B 06 2L55K5A2 2L549 B 07 2L5514A1 2L549 B 08 2L5514B1 2L549 B 09 2L5502K1 2L549 | 1.5
2 | RPB | 2RPBC0455 | IN | IN | OUT | NO | 4 | 1.5 | NA | PVC | PVC | 1000V dc | FDR, TDR and V&T | 4RO (FDR & TDR) and 2RO (V&T) | NO | ALSTHOM | IMS | 41 | 0 | 41 | 2KPR010BN | 2RPB046LA | L1 | B 01 2L4406B1 2L448 B 01 2L4406B1 2L448 B 02 2L4406A1 2L448 B 03 2L4402E1 2L448 B 04 2L4402F1 2L448 B 05 2L44K5A3 2L448 B 06 2L55K5A3 2L549 B 07 2L55K5B3 2L549 B 08 2L66K5A3 2L649 B 09 2L6642A1 2L647 | 1.5
2 | RPB | 2RPBC0456 | IN | IN | OUT | NO | 19 | 1.5 | NA | PVC | PVC | 1000V dc | FDR, TDR and V&T | 4RO (FDR & TDR) and 2RO (V&T) | NO | ALSTHOM | IMS | 40 | 0 | 40 | 2KPR010BN | 2RPB058TO | L1 | B 01 2L4406B1 2L448 B 01 2L4406B1 2L448 B 02 2L4406A1 2L448 B 03 2L4402E1 2L448 B 04 2L4402F1 2L448 B 05 2L44K5A3 2L448 B 06 2L55K5A3 2L549 B 07 2L55K5B3 2L549 B 08 2L66K5A3 2L649 B 09 2L6642A1 2L647 | 1.5
2 | RPB | 2RPBC0457 | IN | IN | OUT | NO | 19 | 1.5 | NA | PVC | PVC | 1000V dc | FDR, TDR and V&T | 4RO (FDR & TDR) and 2RO (V&T) | NO | ALSTHOM | IMS | 40 | 0 | 40 | 2KPR010BN | 2RPB062TO | L1 | B 01 2L4406B1 2L448 B 01 2L4406B1 2L448 B 02 2L4406A1 2L448 B 03 2L4402E1 2L448 B 04 2L4402F1 2L448 B 05 2L44K5A3 2L448 B 06 2L55K5A3 2L549 B 07 2L55K5B3 2L549 B 08 2L66K5A3 2L649 B 09 2L6642A1 2L647 | 1.5
2 | RPB | 2RPBC0458 | IN | IN | OUT | NO | 12 | 1.5 | NA | PVC | PVC | 1000V dc | FDR, TDR and V&T | 4RO (FDR & TDR) and 2RO (V&T) | NO | ALSTHOM | IMS | 40 | 0 | 40 | 2KPR010BN | 2RPB099TO | L1 | B 01 2L4406B1 2L448 B 01 2L4406B1 2L448 B 02 2L4406A1 2L448 B 03 2L4402E1 2L448 B 04 2L4402F1 2L448 B 05 2L44K5A3 2L448 B 06 2L55K5A3 2L549 B 07 2L55K5B3 2L549 B 08 2L66K5A3 2L649 B 09 2L6642A1 2L647 | 1.5
2 | RPB | 2RPBC0459 | IN | IN | OUT | NO | 2 | 1.5 | NA | PVC | PVC | 1000V dc | FDR, TDR and V&T | 4RO (FDR & TDR) and 2RO (V&T) | NO | ALSTHOM | IMS | 40 | 0 | 40 | 2KPR010BN | 2RPB299TO | L1 | B 01 2L4406B1 2L448 B 01 2L4406B1 2L448 B 02 2L4406A1 2L448 B 03 2L4402E1 2L448 B 04 2L4402F1 2L448 B 05 2L44K5A3 2L448 B 06 2L55K5A3 2L549 B 07 2L55K5B3 2L549 B 08 2L66K5A3 2L649 B 09 2L6642A1 2L647 | 1.5
2 | RPB | 2RPBC0460 | IN | IN | OUT | NO | 2 | 1.5 | NA | PVC | PVC | 1000V dc | FDR, TDR and V&T | 4RO (FDR & TDR) and 2RO (V&T) | NO | ALSTHOM | IMS | 59 | 0 | 59 | 2RPB620AR | 2KRG012AR | L1 | B 01 2L5504D1 2L549 B 01 2L5504D1 2L549 B 02 2L5504E1 2L549 B 03 2L5518E1 2L549 B 04 2L5518D1 2L549 B 05 2L5518C1 2L549 B 06 2L5518B1 2L549 B 07 2L5518A1 2L549 B 08 2L5500E3 2L549 B 09 2L5500D3 2L549 B 10 2L5500C3 2L549 B 11 2L55K4A6 2L549 B 12 2L44K4A6 2L448 B 13 2L4409E2 2L448 B 14 2L4407A1 2L448 B 15 2L4406A3 2L448 B 16 2L4402D1 2L448 B 17 2W4402D1 2W443 B 18 2W4410A1 2W443 B 19 2W44Y3B2 2W443 B 20 2W55Y3A2 2W544 B 21 2W66Y3A2 2W645 | 1.5
2 | RPB | 2RPBC0461 | IN | IN | OUT | NO | 2 | 1.5 | NA | PVC | PVC | 1000V dc | FDR, TDR and V&T | 4RO (FDR & TDR) and 2RO (V&T) | NO | ALSTHOM | IMS | 58 | 0 | 58 | 2RPB620AR | 2KRG022AR | L1 | B 01 2L5504D1 2L549 B 01 2L5504D1 2L549 B 02 2L5504E1 2L549 B 03 2L5518E1 2L549 B 04 2L5518D1 2L549 B 05 2L5518C1 2L549 B 06 2L5518B1 2L549 B 07 2L5518A1 2L549 B 08 2L5500E3 2L549 B 09 2L5500D3 2L549 B 10 2L5500C3 2L549 B 11 2L55K4A6 2L549 B 12 2L44K4A6 2L448 B 13 2L4409E2 2L448 B 14 2L4407A1 2L448 B 15 2L4406A3 2L448 B 16 2L4402D1 2L448 B 17 2W4402D1 2W443 B 18 2W4410A1 2W443 B 19 2W44Y3B2 2W443 B 20 2W55Y3A2 2W544 B 21 2W66Y3A2 2W645 | 1.5
2 | RPB | 2RPBC0462 | IN | IN | OUT | NO | 2 | 1.5 | NA | PVC | PVC | 1000V dc | FDR, TDR and V&T | 4RO (FDR & TDR) and 2RO (V&T) | NO | ALSTHOM | IMS | 56 | 0 | 56 | 2RPB620AR | 2KRG032AR | L1 | B 01 2L5504D1 2L549 B 01 2L5504D1 2L549 B 02 2L5504E1 2L549 B 03 2L5518E1 2L549 B 04 2L5518D1 2L549 B 05 2L5518C1 2L549 B 06 2L5518B1 2L549 B 07 2L5518A1 2L549 B 08 2L5500E3 2L549 B 09 2L5500D3 2L549 B 10 2L5500C3 2L549 B 11 2L55K4A6 2L549 B 12 2L44K4A6 2L448 B 13 2L4409E2 2L448 B 14 2L4407A1 2L448 B 15 2L4406A3 2L448 B 16 2L4402D1 2L448 B 17 2W4402D1 2W443 B 18 2W4410A1 2W443 B 19 2W44Y3B2 2W443 B 20 2W55Y3A2 2W544 B 21 2W66Y3A2 2W645 | 1.5
2 | RPB | 2RPBC0463 | IN | IN | OUT | NO | 2 | 1.5 | NA | PVC | PVC | 1000V dc | FDR, TDR and V&T | 4RO (FDR & TDR) and 2RO (V&T) | NO | ALSTHOM | IMS | 62 | 0 | 62 | 2RPB620AR | 2KRG041AR | L1 | B 01 2L5504D1 2L549 B 01 2L5504D1 2L549 B 02 2L5504E1 2L549 B 03 2L5518E1 2L549 B 04 2L5518D1 2L549 B 05 2L5518C1 2L549 B 06 2L5518B1 2L549 B 07 2L5518A1 2L549 B 08 2L5500E3 2L549 B 09 2L5500D3 2L549 B 10 2L5500C3 2L549 B 11 2L55K4A6 2L549 B 12 2L44K4A6 2L448 B 13 2L4409E2 2L448 B 14 2L4407A1 2L448 B 15 2L4406A3 2L448 B 16 2L4402D1 2L448 B 17 2W4402D1 2W443 B 18 2W4410A1 2W443 B 19 2W44Y3B2 2W443 B 20 2W55Y3A2 2W544 B 21 2W66Y3A2 2W645 | 1.5
2 | RPB | 2RPBC0464 | IN | IN | OUT | NO | 19 | 1.5 | NA | PVC | PVC | 1000V dc | FDR, TDR and V&T | 4RO (FDR & TDR) and 2RO (V&T) | NO | ALSTHOM | IMS | 40 | 0 | 40 | 2KPR010BN | 2RPB283TO | L1 | B 01 2L4406B1 2L448 B 01 2L4406B1 2L448 B 02 2L4406A1 2L448 B 03 2L4402E1 2L448 B 04 2L4402F1 2L448 B 05 2L44K5A3 2L448 B 06 2L55K5A3 2L549 B 07 2L55K5B3 2L549 B 08 2L66K5A3 2L649 B 09 2L6642A1 2L647 | 1.5
2 | RPB | 2RPBC0465 | IN | IN | OUT | NO | 19 | 1.5 | NA | PVC | PVC | 1000V dc | FDR, TDR and V&T | 4RO (FDR & TDR) and 2RO (V&T) | NO | ALSTHOM | IMS | 40 | 0 | 40 | 2KPR010BN | 2RPB284TO | L1 | B 01 2L4406B1 2L448 B 01 2L4406B1 2L448 B 02 2L4406A1 2L448 B 03 2L4402E1 2L448 B 04 2L4402F1 2L448 B 05 2L44K5A3 2L448 B 06 2L55K5A3 2L549 B 07 2L55K5B3 2L549 B 08 2L66K5A3 2L649 B 09 2L6642A1 2L647 | 1.5
2 | RPB | 2RPBC0466 | IN | IN | OUT | NO | 12 | 1.5 | NA | PVC | PVC | 1000V dc | FDR, TDR and V&T | 4RO (FDR & TDR) and 2RO (V&T) | NO | ALSTHOM | IMS | 47 | 0 | 47 | 2KPR010BN | 2RPB054CC | L1 | B 01 2L4406B1 2L448 B 01 2L4406B1 2L448 B 02 2L4407A1 2L448 B 03 2L4409E1 2L448 B 04 2L4409F1 2L448 B 05 2L4409G1 2L448 B 06 2L44L2A1 2L448 B 07 2L55L2A1 2L549 B 08 2L55L2B1 2L549 B 09 2L66L2A1 2L649 B 10 2L6630C1 2L649 B 11 2L6630D1 2L649 B 12 2L6630E1 2L649 B 13 2L6634A1 2L649 | 1.5
2 | RPB | 2RPBC0467 | IN | IN | OUT | NO | 12 | 1.5 | NA | PVC | PVC | 1000V dc | FDR, TDR and V&T | 4RO (FDR & TDR) and 2RO (V&T) | NO | ALSTHOM | IMS | 47 | 0 | 47 | 2KPR010BN | 2RPB056CC | L1 | B 01 2L4406B1 2L448 B 01 2L4406B1 2L448 B 02 2L4407A1 2L448 B 03 2L4409E1 2L448 B 04 2L4409F1 2L448 B 05 2L4409G1 2L448 B 06 2L44L2A1 2L448 B 07 2L55L2A1 2L549 B 08 2L55L2B1 2L549 B 09 2L66L2A1 2L649 B 10 2L6630C1 2L649 B 11 2L6630D1 2L649 B 12 2L6630E1 2L649 B 13 2L6634A1 2L649 | 1.5
2 | RPB | 2RPBC0468 | IN | IN | OUT | NO | 2 | 1.5 | NA | PVC | PVC | 1000V dc | FDR, TDR and V&T | 4RO (FDR & TDR) and 2RO (V&T) | NO | ALSTHOM | IMS | 47 | 0 | 47 | 2KPR010BN | 2RPB060TO | L1 | B 01 2L4406B1 2L448 B 01 2L4406B1 2L448 B 02 2L4407A1 2L448 B 03 2L4409E1 2L448 B 04 2L4409F1 2L448 B 05 2L4409G1 2L448 B 06 2L44L2A1 2L448 B 07 2L55L2A1 2L549 B 08 2L55L2B1 2L549 B 09 2L66L2A1 2L649 B 10 2L6630C1 2L649 B 11 2L6630D1 2L649 B 12 2L6630E1 2L649 B 13 2L6634A1 2L649 | 1.5
2 | RPB | 2RPBC0469 | IN | IN | OUT | NO | 4 | 1.5 | NA | PVC | PVC | 1000V dc | FDR, TDR and V&T | 4RO (FDR & TDR) and 2RO (V&T) | NO | ALSTHOM | IMS | 46 | 0 | 46 | 2KPR010BN | 2RPB369CC | L1 | B 01 2L4406B1 2L448 B 01 2L4406B1 2L448 B 02 2L4407A1 2L448 B 03 2L4409E1 2L448 B 04 2L4409F1 2L448 B 05 2L4409G1 2L448 B 06 2L44L2A1 2L448 B 07 2L55L2A1 2L549 B 08 2L55L2B1 2L549 B 09 2L66L2A1 2L649 B 10 2L6630C1 2L649 B 11 2L6630D1 2L649 B 12 2L6635A1 2L649 | 1.5
2 | RPB | 2RPBC0470 | IN | IN | OUT | NO | 9 | 1.5 | NA | PVC | PVC | 1000V dc | FDR, TDR and V&T | 4RO (FDR & TDR) and 2RO (V&T) | NO | ALSTHOM | IMS | 46 | 0 | 46 | 2KPR010BN | 2RPB285TO | L1 | B 01 2L4406B1 2L448 B 01 2L4406B1 2L448 B 02 2L4407A1 2L448 B 03 2L4409E1 2L448 B 04 2L4409F1 2L448 B 05 2L4409G1 2L448 B 06 2L44L2A1 2L448 B 07 2L55L2A1 2L549 B 08 2L55L2B1 2L549 B 09 2L66L2A1 2L649 B 10 2L6630C1 2L649 B 11 2L6630D1 2L649 B 12 2L6635A1 2L649 | 1.5
2 | RPB | 2RPBC0471 | IN | IN | OUT | NO | 4 | 1.5 | NA | PVC | PVC | 1000V dc | FDR, TDR and V&T | 4RO (FDR & TDR) and 2RO (V&T) | NO | ALSTHOM | IMS | 46 | 0 | 46 | 2KPR010BN | 2RPB370CC | L1 | B 01 2L4406B1 2L448 B 01 2L4406B1 2L448 B 02 2L4407A1 2L448 B 03 2L4409E1 2L448 B 04 2L4409F1 2L448 B 05 2L4409G1 2L448 B 06 2L44L2A1 2L448 B 07 2L55L2A1 2L549 B 08 2L55L2B1 2L549 B 09 2L66L2A1 2L649 B 10 2L6630C1 2L649 B 11 2L6630D1 2L649 B 12 2L6635A1 2L649 | 1.5
2 | RPB | 2RPBC0472 | IN | IN | OUT | NO | 9 | 1.5 | NA | PVC | PVC | 1000V dc | FDR, TDR and V&T | 4RO (FDR & TDR) and 2RO (V&T) | NO | ALSTHOM | IMS | 44 | 0 | 44 | 2KPR010BN | 2RPB080TO | L1 | B 01 2L4406B1 2L448 B 01 2L4406B1 2L448 B 02 2L4407A1 2L448 B 03 2L4409E1 2L448 B 04 2L4409F1 2L448 B 05 2L4409G1 2L448 B 06 2L44L2A1 2L448 B 07 2L55L2A1 2L549 B 08 2L55L2B1 2L549 B 09 2L66L2A1 2L649 B 10 2L6630C1 2L649 B 11 2L6630D1 2L649 | 1.5
2 | RPB | 2RPBC0473 | IN | IN | OUT | NO | 2 | 1.5 | NA | PVC | PVC | 1000V dc | FDR, TDR and V&T | 4RO (FDR & TDR) and 2RO (V&T) | NO | ALSTHOM | IMS | 44 | 0 | 44 | 2KPR010BN | 2RPB059LA | L1 | B 01 2L4406B1 2L448 B 01 2L4406B1 2L448 B 02 2L4407A1 2L448 B 03 2L4409E1 2L448 B 04 2L4409F1 2L448 B 05 2L4409G1 2L448 B 06 2L44L2A1 2L448 B 07 2L55L2A1 2L549 B 08 2L55L2B1 2L549 B 09 2L66L2A1 2L649 B 10 2L6630C1 2L649 B 11 2L6630D1 2L649 | 1.5
2 | RPB | 2RPBC0474 | IN | IN | OUT | NO | 9 | 1.5 | NA | PVC | PVC | 1000V dc | FDR, TDR and V&T | 4RO (FDR & TDR) and 2RO (V&T) | NO | ALSTHOM | IMS | 45 | 0 | 45 | 2KPR010BN | 2RPB064TO | L1 | B 01 2L4406B1 2L448 B 01 2L4406B1 2L448 B 02 2L4407A1 2L448 B 03 2L4409E1 2L448 B 04 2L4409F1 2L448 B 05 2L4409G1 2L448 B 06 2L44L2A1 2L448 B 07 2L55L2A1 2L549 B 08 2L55L2B1 2L549 B 09 2L66L2A1 2L649 B 10 2L6630C1 2L649 B 11 2L6637A1 2L649 | 1.5
2 | RPB | 2RPBC0475 | IN | IN | OUT | NO | 37 | 1.5 | NA | PVC | PVC | 1000V dc | FDR, TDR and V&T | 4RO (FDR & TDR) and 2RO (V&T) | NO | ALSTHOM | IMS | 37 | 0 | 37 | 2KPR010BN | 2RPB600AR | L1 | B 01 2L4406B1 2L448 B 01 2L4406B1 2L448 B 02 2L4406A1 2L448 B 03 2L4402E1 2L448 B 04 2L44K4A2 2L448 B 05 2L55K4A2 2L549 B 06 2L5500C1 2L549 B 07 2L5520A1 2L549 B 08 2L5520B1 2L549 B 09 2L5520C1 2L549 B 10 2L5520D1 2L549 B 11 2L5504D1 2L549 | 1.5
2 | RPB | 2RPBC0476 | IN | IN | OUT | NO | 37 | 1.5 | NA | PVC | PVC | 1000V dc | FDR, TDR and V&T | 4RO (FDR & TDR) and 2RO (V&T) | NO | ALSTHOM | IMS | 36 | 0 | 36 | 2KPR010BN | 2RPB630AR | L1 | B 01 2L4406B1 2L448 B 01 2L4406B1 2L448 B 02 2L4406A1 2L448 B 03 2L4402E1 2L448 B 04 2L44K4A2 2L448 B 05 2L55K4A2 2L549 B 06 2L5500C1 2L549 B 07 2L5520A1 2L549 B 08 2L5520B1 2L549 B 09 2L5520C1 2L549 B 10 2L5520D1 2L549 B 11 2L5520E1 2L549 | 1.5
2 | RPB | 2RPBC0477 | IN | IN | OUT | NO | 9 | 1.5 | NA | PVC | PVC | 1000V dc | FDR, TDR and V&T | 4RO (FDR & TDR) and 2RO (V&T) | NO | ALSTHOM | IMS | 37 | 0 | 37 | 2KPR010BN | 2RPB640AR | L1 | B 01 2L4406B1 2L448 B 01 2L4406B1 2L448 B 02 2L4406A1 2L448 B 03 2L4402E1 2L448 B 04 2L44K4A2 2L448 B 05 2L55K4A2 2L549 B 06 2L5500C1 2L549 B 07 2L5520A1 2L549 B 08 2L5520B1 2L549 B 09 2L5520C1 2L549 B 10 2L5520D1 2L549 B 11 2L5504C2 2L549 B 12 2L5504B2 2L549 | 1.5
2 | RPB | 2RPBC0478 | IN | IN | OUT | NO | 12 | 1.5 | NA | PVC | PVC | 1000V dc | FDR, TDR and V&T | 4RO (FDR & TDR) and 2RO (V&T) | NO | ALSTHOM | IMS | 36 | 0 | 36 | 2KPR010BN | 2RPB650AR | L1 | B 01 2L4406B1 2L448 B 01 2L4406B1 2L448 B 02 2L4406A1 2L448 B 03 2L4402E1 2L448 B 04 2L44K4A2 2L448 B 05 2L55K4A2 2L549 B 06 2L5500C1 2L549 B 07 2L5520A1 2L549 B 08 2L5520B1 2L549 B 09 2L5520C1 2L549 B 10 2L5520D1 2L549 B 11 2L5504C2 2L549 B 12 2L5504B2 2L549 | 1.5
2 | RPB | 2RPBC0479 | IN | IN | OUT | NO | 19 | 1.5 | NA | PVC | PVC | 1000V dc | FDR, TDR and V&T | 4RO (FDR & TDR) and 2RO (V&T) | NO | ALSTHOM | IMS | 36 | 0 | 36 | 2KPR010BN | 2RPB650AR | L1 | B 01 2L4406B1 2L448 B 01 2L4406B1 2L448 B 02 2L4406A1 2L448 B 03 2L4402E1 2L448 B 04 2L44K4A2 2L448 B 05 2L55K4A2 2L549 B 06 2L5500C1 2L549 B 07 2L5520A1 2L549 B 08 2L5520B1 2L549 B 09 2L5520C1 2L549 B 10 2L5520D1 2L549 B 11 2L5504C2 2L549 B 12 2L5504B2 2L549 | 1.5
2 | RPB | 2RPBC0480 | IN | IN | OUT | NO | 4 | 1.5 | NA | PVC | PVC | 1000V dc | FDR, TDR and V&T | 4RO (FDR & TDR) and 2RO (V&T) | NO | ALSTHOM | IMS | 35 | 0 | 35 | 2RPB620AR | 2KPR010BN | L1 | B 01 2L5520E1 2L549 B 01 2L5520E1 2L549 B 02 2L5520D1 2L549 B 03 2L5520C1 2L549 B 04 2L5520B1 2L549 B 05 2L5520A1 2L549 B 06 2L5500C1 2L549 B 07 2L55K4A2 2L549 B 08 2L44K4A2 2L448 B 09 2L4402E1 2L448 B 10 2L4406A1 2L448 B 11 2L4406B1 2L448 | 1.5
2 | RPB | 2RPBC0481 | IN | IN | OUT | NO | 12 | 1.5 | NA | PVC | PVC | 1000V dc | FDR, TDR and V&T | 4RO (FDR & TDR) and 2RO (V&T) | NO | ALSTHOM | IMS | 44 | 0 | 44 | 2KPR012BN | 2RPB079CC | L1 | B 01 2L4406B1 2L448 B 01 2L4406B1 2L448 B 02 2L4407A1 2L448 B 03 2L4409E1 2L448 B 04 2L4409F1 2L448 B 05 2L4409G1 2L448 B 06 2L44L2A1 2L448 B 07 2L55L2A1 2L549 B 08 2L55L2B1 2L549 B 09 2L66L2A1 2L649 B 10 2L6630C1 2L649 B 11 2L6630D1 2L649 | 1.5
2 | RPB | 2RPBC0482 | IN | IN | OUT | NO | 9 | 1.5 | NA | PVC | PVC | 1000V dc | FDR, TDR and V&T | 4RO (FDR & TDR) and 2RO (V&T) | NO | ALSTHOM | IMS | 44 | 0 | 44 | 2KPR012BN | 2RPB366CC | L1 | B 01 2L4406B1 2L448 B 01 2L4406B1 2L448 B 02 2L4407A1 2L448 B 03 2L4409E1 2L448 B 04 2L4409F1 2L448 B 05 2L4409G1 2L448 B 06 2L44L2A1 2L448 B 07 2L55L2A1 2L549 B 08 2L55L2B1 2L549 B 09 2L66L2A1 2L649 B 10 2L6630C1 2L649 B 11 2L6630D1 2L649 | 1.5
2 | RPB | 2RPBC0483 | IN | IN | OUT | NO | 9 | 1.5 | NA | PVC | PVC | 1000V dc | FDR, TDR and V&T | 4RO (FDR & TDR) and 2RO (V&T) | NO | ALSTHOM | IMS | 46 | 0 | 46 | 2KPR012BN | 2RPB367CC | L1 | B 01 2L4406B2 2L448 B 01 2L4406B2 2L448 B 02 2L4407A1 2L448 B 03 2L4409E1 2L448 B 04 2L4409F1 2L448 B 05 2L4409G1 2L448 B 06 2L44L2A1 2L448 B 07 2L55L2A1 2L549 B 08 2L55L2B1 2L549 B 09 2L66L2A1 2L649 B 10 2L6630C1 2L649 B 11 2L6630D1 2L649 | 1.5
2 | RPB | 2RPBC0484 | IN | IN | OUT | NO | 9 | 1.5 | NA | PVC | PVC | 1000V dc | FDR, TDR and V&T | 4RO (FDR & TDR) and 2RO (V&T) | NO | ALSTHOM | IMS | 44 | 0 | 44 | 2KPR012BN | 2RPB368CC | L1 | B 01 2L4406B1 2L448 B 01 2L4406B1 2L448 B 02 2L4407A1 2L448 B 03 2L4409E1 2L448 B 04 2L4409F1 2L448 B 05 2L4409G1 2L448 B 06 2L44L2A1 2L448 B 07 2L55L2A1 2L549 B 08 2L55L2B1 2L549 B 09 2L66L2A1 2L649 B 10 2L6630C1 2L649 B 11 2L6630D1 2L649 | 1.5
2 | RPB | 2RPBC0485 | IN | IN | OUT | NO | 9 | 1.5 | NA | PVC | PVC | 1000V dc | FDR, TDR and V&T | 4RO (FDR & TDR) and 2RO (V&T) | NO | ALSTHOM | IMS | 44 | 0 | 44 | 2KPR012BN | 2RPB601CC | L1 | B 01 2L4406B1 2L448 B 01 2L4406B1 2L448 B 02 2L4407A1 2L448 B 03 2L4409E1 2L448 B 04 2L4409F1 2L448 B 05 2L4409G1 2L448 B 06 2L44L2A1 2L448 B 07 2L55L2A1 2L549 B 08 2L55L2B1 2L549 B 09 2L66L2A1 2L649 B 10 2L6630C1 2L649 B 11 2L6630D1 2L649 | 1.5
2 | RPB | 2RPBC0486 | IN | IN | OUT | NO | 12 | 1.5 | NA | PVC | PVC | 1000V dc | FDR, TDR and V&T | 4RO (FDR & TDR) and 2RO (V&T) | NO | ALSTHOM | IMS | 44 | 0 | 44 | 2KPR012BN | 2RPB602CC | L1 | B 01 2L4406B1 2L448 B 01 2L4406B1 2L448 B 02 2L4407A1 2L448 B 03 2L4409E1 2L448 B 04 2L4409F1 2L448 B 05 2L4409G1 2L448 B 06 2L44L2A1 2L448 B 07 2L55L2A1 2L549 B 08 2L55L2B1 2L549 B 09 2L66L2A1 2L649 B 10 2L6630C1 2L649 B 11 2L6630D1 2L649 | 1.5
2 | RPB | 2RPBC0487 | IN | IN | OUT | NO | 12 | 1.5 | NA | PVC | PVC | 1000V dc | FDR, TDR and V&T | 4RO (FDR & TDR) and 2RO (V&T) | NO | ALSTHOM | IMS | 46 | 0 | 46 | 2KPR012BN | 2RPB603CC | L1 | B 01 2L4406B2 2L448 B 01 2L4406B2 2L448 B 02 2L4407A1 2L448 B 03 2L4409E1 2L448 B 04 2L4409F1 2L448 B 05 2L4409G1 2L448 B 06 2L44L2A1 2L448 B 07 2L55L2A1 2L549 B 08 2L55L2B1 2L549 B 09 2L66L2A1 2L649 B 10 2L6630C1 2L649 B 11 2L6630D1 2L649 | 1.5
2 | RPB | 2RPBC0488 | IN | IN | OUT | NO | 12 | 1.5 | NA | PVC | PVC | 1000V dc | FDR, TDR and V&T | 4RO (FDR & TDR) and 2RO (V&T) | NO | ALSTHOM | IMS | 46 | 0 | 46 | 2KPR012BN | 2RPB604CC | L1 | B 01 2L4406B2 2L448 B 01 2L4406B2 2L448 B 02 2L4407A1 2L448 B 03 2L4409E1 2L448 B 04 2L4409F1 2L448 B 05 2L4409G1 2L448 B 06 2L44L2A1 2L448 B 07 2L55L2A1 2L549 B 08 2L55L2B1 2L549 B 09 2L66L2A1 2L649 B 10 2L6630C1 2L649 B 11 2L6630D1 2L649 | 1.5
2 | RPB | 2RPBC0489 | IN | IN | OUT | NO | 9 | 1.5 | NA | PVC | PVC | 1000V dc | FDR, TDR and V&T | 4RO (FDR & TDR) and 2RO (V&T) | NO | ALSTHOM | IMS | 46 | 0 | 46 | 2KPR012BN | 2RPB606CC | L1 | B 01 2L4406B2 2L448 B 01 2L4406B2 2L448 B 02 2L4407A1 2L448 B 03 2L4409E1 2L448 B 04 2L4409F1 2L448 B 05 2L4409G1 2L448 B 06 2L44L2A1 2L448 B 07 2L55L2A1 2L549 B 08 2L55L2B1 2L549 B 09 2L66L2A1 2L649 B 10 2L6630C1 2L649 B 11 2L6630D1 2L649 | 1.5
2 | RPB | 2RPBC0490 | IN | IN | OUT | NO | 12 | 1.5 | NA | PVC | PVC | 1000V dc | FDR, TDR and V&T | 4RO (FDR & TDR) and 2RO (V&T) | NO | ALSTHOM | IMS | 46 | 0 | 46 | 2KPR012BN | 2RPB607CC | L1 | B 01 2L4406B2 2L448 B 01 2L4406B2 2L448 B 02 2L4407A1 2L448 B 03 2L4409E1 2L448 B 04 2L4409F1 2L448 B 05 2L4409G1 2L448 B 06 2L44L2A1 2L448 B 07 2L55L2A1 2L549 B 08 2L55L2B1 2L549 B 09 2L66L2A1 2L649 B 10 2L6630C1 2L649 B 11 2L6630D1 2L649 | 1.5
2 | RPB | 2RPBC0491 | IN | IN | OUT | NO | 12 | 1.5 | NA | PVC | PVC | 1000V dc | FDR, TDR and V&T | 4RO (FDR & TDR) and 2RO (V&T) | NO | ALSTHOM | IMS | 46 | 0 | 46 | 2KPR012BN | 2RPB611CC | L1 | B 01 2L4406B2 2L448 B 01 2L4406B2 2L448 B 02 2L4407A1 2L448 B 03 2L4409E1 2L448 B 04 2L4409F1 2L448 B 05 2L4409G1 2L448 B 06 2L44L2A1 2L448 B 07 2L55L2A1 2L549 B 08 2L55L2B1 2L549 B 09 2L66L2A1 2L649 B 10 2L6630C1 2L649 B 11 2L6630D1 2L649 | 1.5
2 | RPB | 2RPBC0492 | IN | IN | OUT | NO | 12 | 1.5 | NA | PVC | PVC | 1000V dc | FDR, TDR and V&T | 4RO (FDR & TDR) and 2RO (V&T) | NO | ALSTHOM | IMS | 46 | 0 | 46 | 2KPR012BN | 2RPB612CC | L1 | B 01 2L4406B2 2L448 B 01 2L4406B2 2L448 B 02 2L4407A1 2L448 B 03 2L4409E1 2L448 B 04 2L4409F1 2L448 B 05 2L4409G1 2L448 B 06 2L44L2A1 2L448 B 07 2L55L2A1 2L549 B 08 2L55L2B1 2L549 B 09 2L66L2A1 2L649 B 10 2L6630C1 2L649 B 11 2L6630D1 2L649 | 1.5
2 | RPB | 2RPBC0493 | IN | IN | OUT | NO | 12 | 1.5 | NA | PVC | PVC | 1000V dc | FDR, TDR and V&T | 4RO (FDR & TDR) and 2RO (V&T) | NO | ALSTHOM | IMS | 46 | 0 | 46 | 2KPR012BN | 2RPB613CC | L1 | B 01 2L4406B2 2L448 B 01 2L4406B2 2L448 B 02 2L4407A1 2L448 B 03 2L4409E1 2L448 B 04 2L4409F1 2L448 B 05 2L4409G1 2L448 B 06 2L44L2A2 2L448 B 07 2L55L2A2 2L549 B 08 2L55L2B2 2L549 B 09 2L66L2A2 2L649 B 10 2L6630C1 2L649 B 11 2L6630D1 2L649 | 1.5
2 | RPB | 2RPBC0494 | IN | IN | OUT | NO | 12 | 1.5 | NA | PVC | PVC | 1000V dc | FDR, TDR and V&T | 4RO (FDR & TDR) and 2RO (V&T) | NO | ALSTHOM | IMS | 46 | 0 | 46 | 2KPR012BN | 2RPB614CC | L1 | B 01 2L4406B2 2L448 B 01 2L4406B2 2L448 B 02 2L4407A1 2L448 B 03 2L4409E1 2L448 B 04 2L4409F1 2L448 B 05 2L4409G1 2L448 B 06 2L44L2A1 2L448 B 07 2L55L2A1 2L549 B 08 2L55L2B1 2L549 B 09 2L66L2A1 2L649 B 10 2L6630C1 2L649 B 11 2L6630D1 2L649 | 1.5
2 | RPB | 2RPBC0495 | IN | IN | OUT | NO | 12 | 1.5 | NA | PVC | PVC | 1000V dc | FDR, TDR and V&T | 4RO (FDR & TDR) and 2RO (V&T) | NO | ALSTHOM | IMS | 46 | 0 | 46 | 2KPR012BN | 2RPB615CC | L1 | B 01 2L4406B2 2L448 B 01 2L4406B2 2L448 B 02 2L4407A1 2L448 B 03 2L4409E1 2L448 B 04 2L4409F1 2L448 B 05 2L4409G1 2L448 B 06 2L44L2A1 2L448 B 07 2L55L2A1 2L549 B 08 2L55L2B1 2L549 B 09 2L66L2A1 2L649 B 10 2L6630C1 2L649 B 11 2L6630D1 2L649 | 1.5
2 | RPB | 2RPBC0496 | IN | IN | OUT | NO | 12 | 1.5 | NA | PVC | PVC | 1000V dc | FDR, TDR and V&T | 4RO (FDR & TDR) and 2RO (V&T) | NO | ALSTHOM | IMS | 46 | 0 | 46 | 2KPR012BN | 2RPB616CC | L1 | B 01 2L4406B2 2L448 B 01 2L4406B2 2L448 B 02 2L4407A1 2L448 B 03 2L4409E1 2L448 B 04 2L4409F1 2L448 B 05 2L4409G1 2L448 B 06 2L44L2A2 2L448 B 07 2L55L2A2 2L549 B 08 2L55L2B2 2L549 B 09 2L66L2A2 2L649 B 10 2L6630C1 2L649 B 11 2L6630D1 2L649 | 1.5
2 | RPB | 2RPBC0497 | IN | IN | OUT | NO | 12 | 1.5 | NA | PVC | PVC | 1000V dc | FDR, TDR and V&T | 4RO (FDR & TDR) and 2RO (V&T) | NO | ALSTHOM | IMS | 46 | 0 | 46 | 2KPR012BN | 2RPB621CC | L1 | B 01 2L4406B2 2L448 B 01 2L4406B2 2L448 B 02 2L4407A1 2L448 B 03 2L4409E1 2L448 B 04 2L4409F1 2L448 B 05 2L4409G1 2L448 B 06 2L44L2A2 2L448 B 07 2L55L2A2 2L549 B 08 2L55L2B2 2L549 B 09 2L66L2A2 2L649 B 10 2L6630C1 2L649 B 11 2L6630D1 2L649 | 1.5
2 | RPB | 2RPBC0498 | IN | IN | OUT | NO | 12 | 1.5 | NA | PVC | PVC | 1000V dc | FDR, TDR and V&T | 4RO (FDR & TDR) and 2RO (V&T) | NO | ALSTHOM | IMS | 46 | 0 | 46 | 2KPR012BN | 2RPB622CC | L1 | B 01 2L4406B2 2L448 B 01 2L4406B2 2L448 B 02 2L4407A1 2L448 B 03 2L4409E1 2L448 B 04 2L4409F1 2L448 B 05 2L4409G1 2L448 B 06 2L44L2A2 2L448 B 07 2L55L2A2 2L549 B 08 2L55L2B2 2L549 B 09 2L66L2A2 2L649 B 10 2L6630C1 2L649 B 11 2L6630D1 2L649 | 1.5
2 | RPB | 2RPBC0499 | IN | IN | OUT | NO | 9 | 1.5 | NA | PVC | PVC | 1000V dc | FDR, TDR and V&T | 4RO (FDR & TDR) and 2RO (V&T) | NO | ALSTHOM | IMS | 46 | 0 | 46 | 2KPR012BN | 2RPB623CC | L1 | B 01 2L4406B2 2L448 B 01 2L4406B2 2L448 B 02 2L4407A1 2L448 B 03 2L4409E1 2L448 B 04 2L4409F1 2L448 B 05 2L4409G1 2L448 B 06 2L44L2A1 2L448 B 07 2L55L2A1 2L549 B 08 2L55L2B1 2L549 B 09 2L66L2A1 2L649 B 10 2L6630C1 2L649 B 11 2L6630D1 2L649 | 1.5
2 | RPB | 2RPBC0500 | IN | IN | OUT | NO | 12 | 1.5 | NA | PVC | PVC | 1000V dc | FDR, TDR and V&T | 4RO (FDR & TDR) and 2RO (V&T) | NO | ALSTHOM | IMS | 46 | 0 | 46 | 2KPR012BN | 2RPB624CC | L1 | B 01 2L4406B2 2L448 B 01 2L4406B2 2L448 B 02 2L4407A1 2L448 B 03 2L4409E1 2L448 B 04 2L4409F1 2L448 B 05 2L4409G1 2L448 B 06 2L44L2A2 2L448 B 07 2L55L2A2 2L549 B 08 2L55L2B2 2L549 B 09 2L66L2A2 2L649 B 10 2L6630C1 2L649 B 11 2L6630D1 2L649 | 1.5
2 | RPB | 2RPBC0501 | IN | IN | OUT | NO | 4 | 1.5 | NA | PVC | PVC | 1000V dc | FDR, TDR and V&T | 4RO (FDR & TDR) and 2RO (V&T) | NO | ALSTHOM | IMS | 37 | 0 | 37 | 2KPR012BN | 2RPB600AR | L1 | B 01 2L4406B2 2L448 B 01 2L4406B2 2L448 B 02 2L4406A1 2L448 B 03 2L4402E1 2L448 B 04 2L44K4A2 2L448 B 05 2L55K4A2 2L549 B 06 2L5500C1 2L549 B 07 2L5520A1 2L549 B 08 2L5520B1 2L549 B 09 2L5520C1 2L549 B 10 2L5520D1 2L549 B 11 2L5504D1 2L549 | 1.5
2 | RPB | 2RPBC0502 | IN | IN | OUT | NO | 37 | 1.5 | NA | PVC | PVC | 1000V dc | FDR, TDR and V&T | 4RO (FDR & TDR) and 2RO (V&T) | NO | ALSTHOM | IMS | 37 | 0 | 37 | 2KPR012BN | 2RPB600AR | L1 | B 01 2L4406B2 2L448 B 01 2L4406B2 2L448 B 02 2L4406A1 2L448 B 03 2L4402E1 2L448 B 04 2L44K4A2 2L448 B 05 2L55K4A2 2L549 B 06 2L5500C1 2L549 B 07 2L5520A1 2L549 B 08 2L5520B1 2L549 B 09 2L5520C1 2L549 B 10 2L5520D1 2L549 B 11 2L5504D1 2L549 | 1.5
2 | RPB | 2RPBC0503 | IN | IN | OUT | NO | 4 | 1.5 | NA | PVC | PVC | 1000V dc | FDR, TDR and V&T | 4RO (FDR & TDR) and 2RO (V&T) | NO | ALSTHOM | IMS | 36 | 0 | 36 | 2KPR012BN | 2RPB630AR | L1 | B 01 2L4406B2 2L448 B 01 2L4406B2 2L448 B 02 2L4406A1 2L448 B 03 2L4402E1 2L448 B 04 2L44K4A2 2L448 B 05 2L55K4A2 2L549 B 06 2L5500C1 2L549 B 07 2L5520A1 2L549 B 08 2L5520B1 2L549 B 09 2L5520C1 2L549 B 10 2L5520D1 2L549 B 11 2L5520E1 2L549 | 1.5
2 | RPB | 2RPBC0504 | IN | IN | OUT | NO | 37 | 1.5 | NA | PVC | PVC | 1000V dc | FDR, TDR and V&T | 4RO (FDR & TDR) and 2RO (V&T) | NO | ALSTHOM | IMS | 36 | 0 | 36 | 2KPR012BN | 2RPB630AR | L1 | B 01 2L4406B2 2L448 B 01 2L4406B2 2L448 B 02 2L4406A2 2L448 B 03 2L4402E1 2L448 B 04 2L44K4A3 2L448 B 05 2L55K4A3 2L549 B 06 2L5500C1 2L549 B 07 2L5520A1 2L549 B 08 2L5520B1 2L549 B 09 2L5520C1 2L549 B 10 2L5520D1 2L549 B 11 2L5520E1 2L549 | 1.5
2 | RPB | 2RPBC0505 | IN | IN | OUT | NO | 9 | 1.5 | NA | PVC | PVC | 1000V dc | FDR, TDR and V&T | 4RO (FDR & TDR) and 2RO (V&T) | NO | ALSTHOM | IMS | 47 | 0 | 47 | 2KPR010BN | 2RPB287TO | L1 | B 01 2L4406B2 2L448 B 01 2L4406B2 2L448 B 02 2L4407A1 2L448 B 03 2L4409E1 2L448 B 04 2L4409F1 2L448 B 05 2L4409G1 2L448 B 06 2L44L2A2 2L448 B 07 2L55L2A2 2L549 B 08 2L55L2B2 2L549 B 09 2L66L2A2 2L649 B 10 2L6630C1 2L649 B 11 2L6637A1 2L649 | 1.5
2 | RPB | 2RPBC0506 | IN | IN | OUT | NO | 19 | 1.5 | NA | PVC | PVC | 1000V dc | FDR, TDR and V&T | 4RO (FDR & TDR) and 2RO (V&T) | NO | ALSTHOM | IMS | 19 | 0 | 19 | 2RPB620AR | 2RPB501BV | L1 | B 01 2L5520E1 2L549 B 01 2L5520E1 2L549 B 02 2L5520F1 2L549 B 03 2L5506D1 2L549 B 04 2L5506E1 2L549 B 05 2L5506F1 2L549 B 06 2L55L2B2 2L549 B 07 2L66L2A2 2L649 B 08 2L6630C1 2L649 B 09 2L6630D1 2L649 | 1.5
2 | RPB | 2RPBC0507 | IN | IN | OUT | NO | 19 | 1.5 | NA | PVC | PVC | 1000V dc | FDR, TDR and V&T | 4RO (FDR & TDR) and 2RO (V&T) | NO | ALSTHOM | IMS | 19 | 0 | 19 | 2RPB620AR | 2RPB501BV | L1 | B 01 2L5520E1 2L549 B 01 2L5520E1 2L549 B 02 2L5520F1 2L549 B 03 2L5506D1 2L549 B 04 2L5506E1 2L549 B 05 2L5506F1 2L549 B 06 2L55L2B2 2L549 B 07 2L66L2A2 2L649 B 08 2L6630C1 2L649 B 09 2L6630D1 2L649 | 1.5
2 | RPB | 2RPBC0508 | IN | IN | OUT | NO | 2 | 1.5 | NA | PVC | PVC | 1000V dc | FDR, TDR and V&T | 4RO (FDR & TDR) and 2RO (V&T) | NO | ALSTHOM | IMS | 22 | 0 | 22 | 2RPB620AR | 2RPB054LA | L1 | B 01 2L5520E1 2L549 B 01 2L5520E1 2L549 B 02 2L5520F1 2L549 B 03 2L5506D1 2L549 B 04 2L5506E1 2L549 B 05 2L5506F1 2L549 B 06 2L5506G1 2L549 B 07 2L5506H1 2L549 B 08 2L5506J1 2L549 B 09 2L5506K1 2L549 B 10 2L55L9A1 2L549 B 11 2L66L9A1 2L649 B 12 2L6634A1 2L649 | 1.5
2 | RPB | 2RPBC0509 | IN | IN | OUT | NO | 2 | 1.5 | NA | PVC | PVC | 1000V dc | FDR, TDR and V&T | 4RO (FDR & TDR) and 2RO (V&T) | NO | ALSTHOM | IMS | 22 | 0 | 22 | 2RPB620AR | 2RPB061LA | L1 | B 01 2L5520E1 2L549 B 01 2L5520E1 2L549 B 02 2L5520F1 2L549 B 03 2L5506D1 2L549 B 04 2L5506E1 2L549 B 05 2L5506F1 2L549 B 06 2L5506G1 2L549 B 07 2L5506H1 2L549 B 08 2L5506J1 2L549 B 09 2L5506K1 2L549 B 10 2L55L9A1 2L549 B 11 2L66L9A1 2L649 B 12 2L6634A1 2L649 | 1.5
2 | RPB | 2RPBC0510 | IN | IN | OUT | NO | 19 | 1.5 | NA | PVC | PVC | 1000V dc | FDR, TDR and V&T | 4RO (FDR & TDR) and 2RO (V&T) | NO | ALSTHOM | IMS | 19 | 0 | 19 | 2RPB620AR | 2RPB501BV | L1 | B 01 2L5520E1 2L549 B 01 2L5520E1 2L549 B 02 2L5520F1 2L549 B 03 2L5506D1 2L549 B 04 2L5506E1 2L549 B 05 2L5506F1 2L549 B 06 2L55L2B2 2L549 B 07 2L66L2A2 2L649 B 08 2L6630C1 2L649 B 09 2L6630D1 2L649 | 1.5
2 | RPB | 2RPBC0511 | IN | IN | OUT | NO | 37 | 1.5 | NA | PVC | PVC | 1000V dc | FDR, TDR and V&T | 4RO (FDR & TDR) and 2RO (V&T) | NO | ALSTHOM | IMS | 20 | 0 | 20 | 2RPB610AR | 2RPB502BV | L1 | B 01 2L5520E1 2L549 B 01 2L5520E1 2L549 B 02 2L5520F1 2L549 B 03 2L5506D1 2L549 B 04 2L5506E1 2L549 B 05 2L5506F1 2L549 B 06 2L55L2B2 2L549 B 07 2L66L2A2 2L649 B 08 2L6630C1 2L649 B 09 2L6630D1 2L649 | 1.5
2 | RPB | 2RPBC0512 | IN | IN | OUT | NO | 37 | 1.5 | NA | PVC | PVC | 1000V dc | FDR, TDR and V&T | 4RO (FDR & TDR) and 2RO (V&T) | NO | ALSTHOM | IMS | 20 | 0 | 20 | 2RPB610AR | 2RPB502BV | L1 | B 01 2L5520E1 2L549 B 01 2L5520E1 2L549 B 02 2L5520F1 2L549 B 03 2L5506D1 2L549 B 04 2L5506E1 2L549 B 05 2L5506F1 2L549 B 06 2L55L2B2 2L549 B 07 2L66L2A2 2L649 B 08 2L6630C1 2L649 B 09 2L6630D1 2L649 | 1.5
2 | RPB | 2RPBC0513 | IN | IN | OUT | NO | 19 | 1.5 | NA | PVC | PVC | 1000V dc | FDR, TDR and V&T | 4RO (FDR & TDR) and 2RO (V&T) | NO | ALSTHOM | IMS | 19 | 0 | 19 | 2RPB620AR | 2RPB501BV | L1 | B 01 2L5520E1 2L549 B 01 2L5520E1 2L549 B 02 2L5520F1 2L549 B 03 2L5506D1 2L549 B 04 2L5506E1 2L549 B 05 2L5506F1 2L549 B 06 2L55L2B2 2L549 B 07 2L66L2A2 2L649 B 08 2L6630C1 2L649 B 09 2L6630D1 2L649 | 1.5
2 | RPB | 2RPBC0514 | IN | IN | OUT | NO | 2 | 1.5 | NA | PVC | PVC | 1000V dc | FDR, TDR and V&T | 4RO (FDR & TDR) and 2RO (V&T) | NO | ALSTHOM | IMS | 22 | 0 | 22 | 2RPB620AR | 2RPB056LA | L1 | B 01 2L5520E1 2L549 B 01 2L5520E1 2L549 B 02 2L5520F1 2L549 B 03 2L5506D1 2L549 B 04 2L5506E1 2L549 B 05 2L5506F1 2L549 B 06 2L5506G1 2L549 B 07 2L5506H1 2L549 B 08 2L5506J1 2L549 B 09 2L5506K1 2L549 B 10 2L55L9A1 2L549 B 11 2L66L9A1 2L649 B 12 2L6634A1 2L649 | 1.5
2 | RPB | 2RPBC0515 | IN | IN | OUT | NO | 37 | 1.5 | NA | PVC | PVC | 1000V dc | FDR, TDR and V&T | 4RO (FDR & TDR) and 2RO (V&T) | NO | ALSTHOM | IMS | 20 | 0 | 20 | 2RPB610AR | 2RPB502BV | L1 | B 01 2L5520E1 2L549 B 01 2L5520E1 2L549 B 02 2L5520F1 2L549 B 03 2L5506D1 2L549 B 04 2L5506E1 2L549 B 05 2L5506F1 2L549 B 06 2L55L2B2 2L549 B 07 2L66L2A2 2L649 B 08 2L6630C1 2L649 B 09 2L6630D1 2L649 | 1.5
2 | RPB | 2RPBC0516 | IN | IN | OUT | NO | 37 | 1.5 | NA | PVC | PVC | 1000V dc | FDR, TDR and V&T | 4RO (FDR & TDR) and 2RO (V&T) | NO | ALSTHOM | IMS | 20 | 0 | 20 | 2RPB610AR | 2RPB502BV | L1 | B 01 2L5520E1 2L549 B 01 2L5520E1 2L549 B 02 2L5520F1 2L549 B 03 2L5506D1 2L549 B 04 2L5506E1 2L549 B 05 2L5506F1 2L549 B 06 2L55L2B2 2L549 B 07 2L66L2A2 2L649 B 08 2L6630C1 2L649 B 09 2L6630D1 2L649 | 1.5
2 | RPB | 2RPBC0517 | IN | IN | OUT | NO | 2 | 1.5 | NA | PVC | PVC | 1000V dc | FDR, TDR and V&T | 4RO (FDR & TDR) and 2RO (V&T) | NO | ALSTHOM | IMS | 23 | 0 | 23 | 2RPB610AR | 2RPB039LA | L1 | B 01 2L5504D1 2L549 B 01 2L5504D1 2L549 B 02 2L5504E1 2L549 B 03 2L5504F1 2L549 B 04 2L5504G1 2L549 B 05 2L5504H1 2L549 B 06 2L5504J1 2L549 B 07 2L5514E1 2L549 B 08 2L5514D1 2L549 B 09 2L5514C1 2L549 B 10 2L5514B1 2L549 B 11 2L5514A1 2L549 B 12 2L55K5B3 2L549 B 13 2L66K5A3 2L649 B 14 2L6642A1 2L647 | 1.5
2 | RPB | 2RPBC0518 | IN | IN | OUT | NO | 2 | 1.5 | NA | PVC | PVC | 1000V dc | FDR, TDR and V&T | 4RO (FDR & TDR) and 2RO (V&T) | NO | ALSTHOM | IMS | 22 | 0 | 22 | 2RPB012UP | 2RPB660AR | L1 | B 01 2L5507E4 2L549 B 01 2L5507E4 2L549 B 02 2L5504S4 2L549 B 03 2L5504R4 2L549 B 04 2L5504P4 2L549 B 05 2L5504N4 2L549 B 06 2L5504M4 2L549 B 07 2L5504L4 2L549 B 08 2L5504K4 2L549 B 09 2L5504J4 2L549 B 10 2L5504H4 2L549 B 11 2L5504G4 2L549 B 12 2L5504F4 2L549 B 13 2L5504E4 2L549 B 14 2L5504D4 2L549 B 15 2L5504C4 2L549 B 16 2L5504B4 2L549 | 1.5
2 | RPB | 2RPBC0519 | IN | IN | OUT | NO | 4 | 1.5 | NA | PVC | PVC | 1000V dc | FDR, TDR and V&T | 4RO (FDR & TDR) and 2RO (V&T) | NO | ALSTHOM | IMS | 19 | 0 | 19 | 2RPB011UP | 2RPB620AR | L1 | B 01 2L5507E4 2L549 B 01 2L5507E4 2L549 B 02 2L5504S4 2L549 B 03 2L5504R4 2L549 B 04 2L5504P4 2L549 B 05 2L5504N4 2L549 B 06 2L5504M4 2L549 B 07 2L5504L4 2L549 B 08 2L5504K4 2L549 B 09 2L5504J4 2L549 B 10 2L5504H4 2L549 B 11 2L5504G4 2L549 B 12 2L5504F4 2L549 B 13 2L5504E4 2L549 B 14 2L5504D4 2L549 | 1.5
2 | RPB | 2RPBC0520 | IN | IN | OUT | NO | 4 | 1.5 | NA | PVC | PVC | 1000V dc | FDR, TDR and V&T | 4RO (FDR & TDR) and 2RO (V&T) | NO | ALSTHOM | IMS | 37 | 0 | 37 | 2KPR012BN | 2RPB650AR | L1 | B 01 2L4406B2 2L448 B 01 2L4406B2 2L448 B 02 2L4407A1 2L448 B 03 2L4409E2 2L448 B 04 2L4405E1 2L448 B 05 2L4408A1 2L448 B 06 2L4408B1 2L448 B 07 2L4405K1 2L448 B 08 2L44L3A1 2L448 B 09 2L55L3A1 2L549 B 10 2L5506C1 2L549 B 11 2L5520F1 2L549 B 12 2L5505C2 2L549 B 13 2L5505B2 2L549 | 1.5
2 | RPB | 2RPBC0521 | IN | IN | OUT | NO | 2 | 1.5 | NA | PVC | PVC | 1000V dc | FDR, TDR and V&T | 4RO (FDR & TDR) and 2RO (V&T) | NO | ALSTHOM | IMS | 22 | 0 | 22 | 2RPB620AR | 2RPB054LA | L1 | B 01 2L5520E1 2L549 B 01 2L5520E1 2L549 B 02 2L5520F1 2L549 B 03 2L5506D1 2L549 B 04 2L5506E1 2L549 B 05 2L5506F1 2L549 B 06 2L5506G1 2L549 B 07 2L5506H1 2L549 B 08 2L5506J1 2L549 B 09 2L5506K1 2L549 B 10 2L55L9A1 2L549 B 11 2L66L9A1 2L649 B 12 2L6634A1 2L649 | 1.5
2 | RPB | 2RPBC0522 | IN | IN | OUT | NO | 2 | 1.5 | NA | PVC | PVC | 1000V dc | FDR, TDR and V&T | 4RO (FDR & TDR) and 2RO (V&T) | NO | ALSTHOM | IMS | 22 | 0 | 22 | 2RPB620AR | 2RPB061LA | L1 | B 01 2L5520E1 2L549 B 01 2L5520E1 2L549 B 02 2L5520F1 2L549 B 03 2L5506D1 2L549 B 04 2L5506E1 2L549 B 05 2L5506F1 2L549 B 06 2L5506G1 2L549 B 07 2L5506H1 2L549 B 08 2L5506J1 2L549 B 09 2L5506K1 2L549 B 10 2L55L9A1 2L549 B 11 2L66L9A1 2L649 B 12 2L6634A1 2L649 | 1.5
2 | RPB | 2RPBC0523 | IN | IN | OUT | NO | 2 | 1.5 | NA | PVC | PVC | 1000V dc | FDR, TDR and V&T | 4RO (FDR & TDR) and 2RO (V&T) | NO | ALSTHOM | IMS | 22 | 0 | 22 | 2RPB620AR | 2RPB056LA | L1 | B 01 2L5520E1 2L549 B 01 2L5520E1 2L549 B 02 2L5520F1 2L549 B 03 2L5506D1 2L549 B 04 2L5506E1 2L549 B 05 2L5506F1 2L549 B 06 2L5506G1 2L549 B 07 2L5506H1 2L549 B 08 2L5506J1 2L549 B 09 2L5506K1 2L549 B 10 2L55L9A1 2L549 B 11 2L66L9A1 2L649 B 12 2L6634A1 2L649 | 1.5
2 | RPB | 2RPBC0524 | IN | IN | OUT | NO | 4 | 1.5 | NA | PVC | PVC | 1000V dc | FDR, TDR and V&T | 4RO (FDR & TDR) and 2RO (V&T) | NO | ALSTHOM | IMS | 22 | 0 | 22 | 2RPB620AR | 2RPB501BV | L1 | B 01 2L5520E1 2L549 B 01 2L5520E1 2L549 B 02 2L5520F1 2L549 B 03 2L5506D1 2L549 B 04 2L5506E1 2L549 B 05 2L5506F1 2L549 B 06 2L5506G1 2L549 B 07 2L5506H1 2L549 B 08 2L5506J1 2L549 B 09 2L5506K1 2L549 B 10 2L55L8A1 2L549 B 11 2L66L8A1 2L649 B 12 2L6635A1 2L649 B 13 2L6630E1 2L649 | 1.5
2 | RPB | 2RPBC0525 | IN | IN | OUT | NO | 4 | 1.5 | NA | PVC | PVC | 1000V dc | FDR, TDR and V&T | 4RO (FDR & TDR) and 2RO (V&T) | NO | ALSTHOM | IMS | 23 | 0 | 23 | 2RPB610AR | 2RPB502BV | L1 | B 01 2L5520E1 2L549 B 01 2L5520E1 2L549 B 02 2L5520F1 2L549 B 03 2L5506D1 2L549 B 04 2L5506E1 2L549 B 05 2L5506F1 2L549 B 06 2L5506G1 2L549 B 07 2L5506H1 2L549 B 08 2L5506J1 2L549 B 09 2L5506K1 2L549 B 10 2L55L8A1 2L549 B 11 2L66L8A1 2L649 B 12 2L6635A1 2L649 B 13 2L6630E1 2L649 | 1.5
2 | RPB | 2RPBC0527 | IN | IN | OUT | NO | 2 | 1.5 | NA | PVC | PVC | 1000V dc | FDR, TDR and V&T | 4RO (FDR & TDR) and 2RO (V&T) | NO | ALSTHOM | IMS | 24 | 0 | 24 | 2RPB610AR | 2RPB039LA | L1 | B 01 2L5504D1 2L549 B 01 2L5504D1 2L549 B 02 2L5504E1 2L549 B 03 2L5504F1 2L549 B 04 2L5504G1 2L549 B 05 2L5504H1 2L549 B 06 2L5515E1 2L549 B 07 2L5515D1 2L549 B 08 2L5515C1 2L549 B 09 2L5515B1 2L549 B 10 2L5515A1 2L549 B 11 2L5500J1 2L549 B 12 2L55K5B3 2L549 B 13 2L66K5A3 2L649 B 14 2L6642A1 2L647 | 1.5
2 | RPB | 2RPBC0601 | IN | IN | OUT | NO | 2 | 1.5 | NA | PVC | PVC | 1000V dc | FDR, TDR and V&T | 4RO (FDR & TDR) and 2RO (V&T) | NO | ALSTHOM | IMS | 14 | 0 | 14 | 2RPB001UB | 2RPB200AR | L1 | B 01 2L5507E4 2L549 B 01 2L5507E4 2L549 B 02 2L5504S4 2L549 B 03 2L5504R4 2L549 B 04 2L5504P4 2L549 B 05 2L5504N4 2L549 B 06 2L5504M4 2L549 B 07 2L5504L4 2L549 B 08 2L5504K4 2L549 | 1.5
2 | RPB | 2RPBC0602 | IN | IN | OUT | NO | 2 | 1.5 | NA | PVC | PVC | 1000V dc | FDR, TDR and V&T | 4RO (FDR & TDR) and 2RO (V&T) | NO | ALSTHOM | IMS | 14 | 0 | 14 | 2RPB001UB | 2RPB200AR | L1 | B 01 2L5507E4 2L549 B 01 2L5507E4 2L549 B 02 2L5504S4 2L549 B 03 2L5504R4 2L549 B 04 2L5504P4 2L549 B 05 2L5504N4 2L549 B 06 2L5504M4 2L549 B 07 2L5504L4 2L549 B 08 2L5504K4 2L549 | 1.5
2 | RPB | 2RPBC0603 | IN | IN | OUT | NO | 2 | 1.5 | NA | PVC | PVC | 1000V dc | FDR, TDR and V&T | 4RO (FDR & TDR) and 2RO (V&T) | NO | ALSTHOM | IMS | 14 | 0 | 14 | 2RPB001UB | 2RPB200AR | L1 | B 01 2L5507E4 2L549 B 01 2L5507E4 2L549 B 02 2L5504S4 2L549 B 03 2L5504R4 2L549 B 04 2L5504P4 2L549 B 05 2L5504N4 2L549 B 06 2L5504M4 2L549 B 07 2L5504L4 2L549 B 08 2L5504K4 2L549 | 1.5
2 | RPB | 2RPBC0604 | IN | IN | OUT | NO | 2 | 1.5 | NA | PVC | PVC | 1000V dc | FDR, TDR and V&T | 4RO (FDR & TDR) and 2RO (V&T) | NO | ALSTHOM | IMS | 14 | 0 | 14 | 2RPB001UB | 2RPB200AR | L1 | B 01 2L5507E4 2L549 B 01 2L5507E4 2L549 B 02 2L5504S4 2L549 B 03 2L5504R4 2L549 B 04 2L5504P4 2L549 B 05 2L5504N4 2L549 B 06 2L5504M4 2L549 B 07 2L5504L4 2L549 B 08 2L5504K4 2L549 | 1.5
2 | RPB | 2RPBC0605 | IN | IN | OUT | NO | 2 | 1.5 | NA | PVC | PVC | 1000V dc | FDR, TDR and V&T | 4RO (FDR & TDR) and 2RO (V&T) | NO | ALSTHOM | IMS | 14 | 0 | 14 | 2RPB001UB | 2RPB200AR | L1 | B 01 2L5507E4 2L549 B 01 2L5507E4 2L549 B 02 2L5504S4 2L549 B 03 2L5504R4 2L549 B 04 2L5504P4 2L549 B 05 2L5504N4 2L549 B 06 2L5504M4 2L549 B 07 2L5504L4 2L549 B 08 2L5504K4 2L549 | 1.5
2 | RPB | 2RPBC0606 | IN | IN | OUT | NO | 2 | 1.5 | NA | PVC | PVC | 1000V dc | FDR, TDR and V&T | 4RO (FDR & TDR) and 2RO (V&T) | NO | ALSTHOM | IMS | 16 | 0 | 16 | 2RPB001UB | 2RPB400AR | L1 | B 01 2L5507E4 2L549 B 01 2L5507E4 2L549 B 02 2L5504S4 2L549 B 03 2L5504R4 2L549 B 04 2L5504P4 2L549 B 05 2L5504N4 2L549 B 06 2L5504M4 2L549 B 07 2L5504L4 2L549 B 08 2L5504K4 2L549 B 09 2L5504J4 2L549 | 1.5
2 | RPB | 2RPBC0607 | IN | IN | OUT | NO | 2 | 1.5 | NA | PVC | PVC | 1000V dc | FDR, TDR and V&T | 4RO (FDR & TDR) and 2RO (V&T) | NO | ALSTHOM | IMS | 16 | 0 | 16 | 2RPB001UB | 2RPB400AR | L1 | B 01 2L5507E4 2L549 B 01 2L5507E4 2L549 B 02 2L5504S4 2L549 B 03 2L5504R4 2L549 B 04 2L5504P4 2L549 B 05 2L5504N4 2L549 B 06 2L5504M4 2L549 B 07 2L5504L4 2L549 B 08 2L5504K4 2L549 B 09 2L5504J4 2L549 | 1.5
2 | RPB | 2RPBC0608 | IN | IN | OUT | NO | 2 | 1.5 | NA | PVC | PVC | 1000V dc | FDR, TDR and V&T | 4RO (FDR & TDR) and 2RO (V&T) | NO | ALSTHOM | IMS | 16 | 0 | 16 | 2RPB001UB | 2RPB400AR | L1 | B 01 2L5507E4 2L549 B 01 2L5507E4 2L549 B 02 2L5504S4 2L549 B 03 2L5504R4 2L549 B 04 2L5504P4 2L549 B 05 2L5504N4 2L549 B 06 2L5504M4 2L549 B 07 2L5504L4 2L549 B 08 2L5504K4 2L549 B 09 2L5504J4 2L549 | 1.5
2 | RPB | 2RPBC0609 | IN | IN | OUT | NO | 2 | 1.5 | NA | PVC | PVC | 1000V dc | FDR, TDR and V&T | 4RO (FDR & TDR) and 2RO (V&T) | NO | ALSTHOM | IMS | 16 | 0 | 16 | 2RPB001UB | 2RPB400AR | L1 | B 01 2L5507E4 2L549 B 01 2L5507E4 2L549 B 02 2L5504S4 2L549 B 03 2L5504R4 2L549 B 04 2L5504P4 2L549 B 05 2L5504N4 2L549 B 06 2L5504M4 2L549 B 07 2L5504L4 2L549 B 08 2L5504K4 2L549 B 09 2L5504J4 2L549 | 1.5
2 | RPB | 2RPBC0610 | IN | IN | OUT | NO | 2 | 1.5 | NA | PVC | PVC | 1000V dc | FDR, TDR and V&T | 4RO (FDR & TDR) and 2RO (V&T) | NO | ALSTHOM | IMS | 16 | 0 | 16 | 2RPB001UB | 2RPB400AR | L1 | B 01 2L5507E4 2L549 B 01 2L5507E4 2L549 B 02 2L5504S4 2L549 B 03 2L5504R4 2L549 B 04 2L5504P4 2L549 B 05 2L5504N4 2L549 B 06 2L5504M4 2L549 B 07 2L5504L4 2L549 B 08 2L5504K4 2L549 B 09 2L5504J4 2L549 | 1.5
2 | RPB | 2RPBC0611 | IN | IN | OUT | NO | 9 | 1.5 | NA | PVC | PVC | 1000V dc | FDR, TDR and V&T | 4RO (FDR & TDR) and 2RO (V&T) | NO | ALSTHOM | IMS | 19 | 0 | 19 | 2RPB001UB | 2GCT501UB | L1 | B 01 2L5507E4 2L549 B 01 2L5507E4 2L549 B 02 2L5507D4 2L549 B 03 2L5525S4 2L549 B 04 2L5525R4 2L549 B 05 2L5525P4 2L549 B 06 2L5525N4 2L549 B 07 2L5525M4 2L549 B 08 2L5525L4 2L549 B 09 2L5525K4 2L549 B 10 2L5525J4 2L549 | 1.5
2 | RPB | 2RPBC0612 | IN | IN | OUT | NO | 2 | 1.5 | NA | PVC | PVC | 1000V dc | FDR, TDR and V&T | 4RO (FDR & TDR) and 2RO (V&T) | NO | ALSTHOM | IMS | 21 | 0 | 21 | 2RPB001UB | 2RPB550AR | L1 | B 01 2L5507E4 2L549 B 01 2L5507E4 2L549 B 02 2L5504S4 2L549 B 03 2L5504R4 2L549 B 04 2L5504P4 2L549 B 05 2L5504N4 2L549 B 06 2L5504M4 2L549 B 07 2L5504L4 2L549 B 08 2L5504K4 2L549 B 09 2L5504J4 2L549 B 10 2L5504H4 2L549 B 11 2L5504G4 2L549 B 12 2L5504F4 2L549 B 13 2L5504E4 2L549 B 14 2L5504D4 2L549 | 1.5
2 | RPB | 2RPBC0613 | IN | IN | OUT | NO | 2 | 1.5 | NA | PVC | PVC | 1000V dc | FDR, TDR and V&T | 4RO (FDR & TDR) and 2RO (V&T) | NO | ALSTHOM | IMS | 31 | 0 | 31 | 2RPB001UB | 2GCT004UB | L1 | D 01 2L5526S1 2L549 D 01 2L5526S1 2L549 D 02 2L5526R1 2L549 D 03 2L5526P1 2L549 D 04 2L5526N1 2L549 D 05 2L5526M1 2L549 D 06 2L5526L1 2L549 D 07 2L5526K1 2L549 D 08 2L5526J1 2L549 D 09 2L5526H1 2L549 D 10 2L5526G1 2L549 D 11 2L5526F1 2L549 D 12 2L5526E1 2L549 D 13 2L5526D1 2L549 D 14 2L5526C1 2L549 D 15 2L5521C1 2L549 D 16 2L5521B1 2L549 | 1.5
2 | RPB | 2RPBC0614 | IN | IN | OUT | NO | 2 | 1.5 | NA | PVC | PVC | 1000V dc | FDR, TDR and V&T | 4RO (FDR & TDR) and 2RO (V&T) | NO | ALSTHOM | IMS | 21 | 0 | 21 | 2RPB380CC | 2RPB550AR | L1 | B 01 2L5507E4 2L549 B 01 2L5507E4 2L549 B 02 2L5504S4 2L549 B 03 2L5504R4 2L549 B 04 2L5504P4 2L549 B 05 2L5504N4 2L549 B 06 2L5504M4 2L549 B 07 2L5504L4 2L549 B 08 2L5504K4 2L549 B 09 2L5504J4 2L549 B 10 2L5504H4 2L549 B 11 2L5504G4 2L549 B 12 2L5504F4 2L549 B 13 2L5504E4 2L549 B 14 2L5504D4 2L549 | 1.5
2 | RPB | 2RPBC0615 | IN | IN | OUT | NO | 2 | 1.5 | NA | PVC | PVC | 1000V dc | FDR, TDR and V&T | 4RO (FDR & TDR) and 2RO (V&T) | NO | ALSTHOM | IMS | 16 | 0 | 16 | 2RPB380CC | 2RPB510AR | L1 | B 01 2L5507E4 2L549 B 01 2L5507E4 2L549 B 02 2L5504S4 2L549 B 03 2L5504R4 2L549 B 04 2L5504P4 2L549 B 05 2L5504N4 2L549 B 06 2L5504M4 2L549 B 07 2L5504L4 2L549 B 08 2L5504K4 2L549 B 09 2L5504J4 2L549 B 10 2L5504H4 2L549 | 1.5
2 | RPB | 2RPBC0616 | IN | IN | OUT | NO | 2 | 1.5 | NA | PVC | PVC | 1000V dc | FDR, TDR and V&T | 4RO (FDR & TDR) and 2RO (V&T) | NO | ALSTHOM | IMS | 17 | 0 | 17 | 2RPB380CC | 2RPB520AR | L1 | B 01 2L5507E4 2L549 B 01 2L5507E4 2L549 B 02 2L5504S4 2L549 B 03 2L5504R4 2L549 B 04 2L5504P4 2L549 B 05 2L5504N4 2L549 B 06 2L5504M4 2L549 B 07 2L5504L4 2L549 B 08 2L5504K4 2L549 B 09 2L5504J4 2L549 B 10 2L5504H4 2L549 B 11 2L5504G4 2L549 | 1.5
2 | RPB | 2RPBC0617 | IN | IN | OUT | NO | 37 | 1.5 | NA | PVC | PVC | 1000V dc | FDR, TDR and V&T | 4RO (FDR & TDR) and 2RO (V&T) | NO | ALSTHOM | IMS | 6 | 0 | 6 | 2RPB550AR | 2RPB530AR | L1 | B 01 2L5505D4 2L549 B 01 2L5505D4 2L549 B 02 2L5505E4 2L549 B 03 2L5505F4 2L549 | 1.5
2 | RPB | 2RPBC0618 | IN | IN | OUT | NO | 37 | 1.5 | NA | PVC | PVC | 1000V dc | FDR, TDR and V&T | 4RO (FDR & TDR) and 2RO (V&T) | NO | ALSTHOM | IMS | 8 | 0 | 8 | 2RPB550AR | 2RPB500AR | L1 | B 01 2L5505D4 2L549 B 01 2L5505D4 2L549 B 02 2L5505E4 2L549 B 03 2L5505F4 2L549 B 04 2L5505G4 2L549 B 05 2L5505H4 2L549 B 06 2L5505J4 2L549 | 1.5
2 | RPB | 2RPBC0620 | IN | IN | OUT | NO | 2 | 1.5 | NA | PVC | PVC | 1000V dc | FDR, TDR and V&T | 4RO (FDR & TDR) and 2RO (V&T) | NO | ALSTHOM | IMS | 10 | 0 | 10 | 2RPB550AR | 2RPB200AR | L1 | B 01 2L5505D4 2L549 B 01 2L5505D4 2L549 B 02 2L5505E4 2L549 B 03 2L5505F4 2L549 B 04 2L5505G4 2L549 B 05 2L5505H4 2L549 B 06 2L5505J4 2L549 B 07 2L5505K4 2L549 | 1.5
2 | RPB | 2RPBC0621 | IN | IN | OUT | NO | 2 | 1.5 | NA | PVC | PVC | 1000V dc | FDR, TDR and V&T | 4RO (FDR & TDR) and 2RO (V&T) | NO | ALSTHOM | IMS | 10 | 0 | 10 | 2RPB550AR | 2RPB200AR | L1 | B 01 2L5505D4 2L549 B 01 2L5505D4 2L549 B 02 2L5505E4 2L549 B 03 2L5505F4 2L549 B 04 2L5505G4 2L549 B 05 2L5505H4 2L549 B 06 2L5505J4 2L549 B 07 2L5505K4 2L549 | 1.5
2 | RPB | 2RPBC0622 | IN | IN | OUT | NO | 2 | 1.5 | NA | PVC | PVC | 1000V dc | FDR, TDR and V&T | 4RO (FDR & TDR) and 2RO (V&T) | NO | ALSTHOM | IMS | 9 | 0 | 9 | 2RPB550AR | 2RPB400AR | L1 | B 01 2L5505D4 2L549 B 01 2L5505D4 2L549 B 02 2L5505E4 2L549 B 03 2L5505F4 2L549 B 04 2L5505G4 2L549 B 05 2L5505H4 2L549 B 06 2L5505J4 2L549 | 1.5
2 | RPB | 2RPBC0623 | IN | IN | OUT | NO | 2 | 1.5 | NA | PVC | PVC | 1000V dc | FDR, TDR and V&T | 4RO (FDR & TDR) and 2RO (V&T) | NO | ALSTHOM | IMS | 9 | 0 | 9 | 2RPB550AR | 2RPB400AR | L1 | B 01 2L5505D4 2L549 B 01 2L5505D4 2L549 B 02 2L5505E4 2L549 B 03 2L5505F4 2L549 B 04 2L5505G4 2L549 B 05 2L5505H4 2L549 B 06 2L5505J4 2L549 | 1.5
2 | RPB | 2RPBC0624 | IN | IN | OUT | NO | 2 | 1.5 | NA | PVC | PVC | 1000V dc | FDR, TDR and V&T | 4RO (FDR & TDR) and 2RO (V&T) | NO | ALSTHOM | IMS | 9 | 0 | 9 | 2RPB550AR | 2RPB610AR | L1 | B 01 2L5504D4 2L549 B 01 2L5504D4 2L549 | 1.5
2 | RPB | 2RPBC0625 | IN | IN | OUT | NO | 19 | 1.5 | NA | PVC | PVC | 1000V dc | FDR, TDR and V&T | 4RO (FDR & TDR) and 2RO (V&T) | NO | ALSTHOM | IMS | 8 | 0 | 8 | 2RPB550AR | 2RPB540AR | L1 | B 01 2L5519E1 2L549 B 01 2L5519E1 2L549 | 1.5
2 | RPB | 2RPBC0626 | IN | IN | OUT | NO | 19 | 1.5 | NA | PVC | PVC | 1000V dc | FDR, TDR and V&T | 4RO (FDR & TDR) and 2RO (V&T) | NO | ALSTHOM | IMS | 8 | 0 | 8 | 2RPB550AR | 2RPB540AR | L1 | B 01 2L5519E1 2L549 B 01 2L5519E1 2L549 | 1.5
2 | RPB | 2RPBC0627 | IN | IN | OUT | NO | 2 | 1.5 | NA | PVC | PVC | 1000V dc | FDR, TDR and V&T | 4RO (FDR & TDR) and 2RO (V&T) | NO | ALSTHOM | IMS | 9 | 0 | 9 | 2RPB550AR | 2RPB610AR | L1 | B 01 2L5504D4 2L549 B 01 2L5504D4 2L549 | 1.5
2 | RPB | 2RPBC0629 | IN | IN | OUT | NO | 4 | 1.5 | NA | PVC | PVC | 1000V dc | FDR, TDR and V&T | 4RO (FDR & TDR) and 2RO (V&T) | NO | ALSTHOM | IMS | 21 | 0 | 21 | 2RPB001UP | 2RPB550AR | L1 | B 01 2L5507E4 2L549 B 01 2L5507E4 2L549 B 02 2L5504S4 2L549 B 03 2L5504R4 2L549 B 04 2L5504P4 2L549 B 05 2L5504N4 2L549 B 06 2L5504M4 2L549 B 07 2L5504L4 2L549 B 08 2L5504K4 2L549 B 09 2L5504J4 2L549 B 10 2L5504H4 2L549 B 11 2L5504G4 2L549 B 12 2L5504F4 2L549 B 13 2L5504E4 2L549 B 14 2L5504D4 2L549 | 1.5
2 | RPB | 2RPBC0630 | IN | IN | OUT | NO | 4 | 1.5 | NA | PVC | PVC | 1000V dc | FDR, TDR and V&T | 4RO (FDR & TDR) and 2RO (V&T) | NO | ALSTHOM | IMS | 21 | 0 | 21 | 2RPB002UP | 2RPB550AR | L1 | B 01 2L5507E4 2L549 B 01 2L5507E4 2L549 B 02 2L5504S4 2L549 B 03 2L5504R4 2L549 B 04 2L5504P4 2L549 B 05 2L5504N4 2L549 B 06 2L5504M4 2L549 B 07 2L5504L4 2L549 B 08 2L5504K4 2L549 B 09 2L5504J4 2L549 B 10 2L5504H4 2L549 B 11 2L5504G4 2L549 B 12 2L5504F4 2L549 B 13 2L5504E4 2L549 B 14 2L5504D4 2L549 | 1.5
2 | RPB | 2RPBC0631 | IN | IN | OUT | NO | 4 | 1.5 | NA | PVC | PVC | 1000V dc | FDR, TDR and V&T | 4RO (FDR & TDR) and 2RO (V&T) | NO | ALSTHOM | IMS | 21 | 0 | 21 | 2RPB007UP | 2RPB550AR | L1 | B 01 2L5507E4 2L549 B 01 2L5507E4 2L549 B 02 2L5504S4 2L549 B 03 2L5504R4 2L549 B 04 2L5504P4 2L549 B 05 2L5504N4 2L549 B 06 2L5504M4 2L549 B 07 2L5504L4 2L549 B 08 2L5504K4 2L549 B 09 2L5504J4 2L549 B 10 2L5504H4 2L549 B 11 2L5504G4 2L549 B 12 2L5504F4 2L549 B 13 2L5504E4 2L549 B 14 2L5504D4 2L549 | 1.5
2 | RPB | 2RPBC0632 | IN | IN | OUT | NO | 4 | 1.5 | NA | PVC | PVC | 1000V dc | FDR, TDR and V&T | 4RO (FDR & TDR) and 2RO (V&T) | NO | ALSTHOM | IMS | 17 | 0 | 17 | 2RPB002UP | 2RPB510AR | L1 | B 01 2L5507E4 2L549 B 01 2L5507E4 2L549 B 02 2L5504S4 2L549 B 03 2L5504R4 2L549 B 04 2L5504P4 2L549 B 05 2L5504N4 2L549 B 06 2L5504M4 2L549 B 07 2L5504L4 2L549 B 08 2L5504K4 2L549 B 09 2L5504J4 2L549 B 10 2L5504H4 2L549 | 1.5
2 | RPB | 2RPBC0633 | IN | IN | OUT | NO | 4 | 1.5 | NA | PVC | PVC | 1000V dc | FDR, TDR and V&T | 4RO (FDR & TDR) and 2RO (V&T) | NO | ALSTHOM | IMS | 17 | 0 | 17 | 2RPB002UP | 2RPB510AR | L1 | B 01 2L5507E4 2L549 B 01 2L5507E4 2L549 B 02 2L5504S4 2L549 B 03 2L5504R4 2L549 B 04 2L5504P4 2L549 B 05 2L5504N4 2L549 B 06 2L5504M4 2L549 B 07 2L5504L4 2L549 B 08 2L5504K4 2L549 B 09 2L5504J4 2L549 B 10 2L5504H4 2L549 | 1.5
2 | RPB | 2RPBC0634 | IN | IN | OUT | NO | 4 | 1.5 | NA | PVC | PVC | 1000V dc | FDR, TDR and V&T | 4RO (FDR & TDR) and 2RO (V&T) | NO | ALSTHOM | IMS | 17 | 0 | 17 | 2RPB002UP | 2RPB520AR | L1 | B 01 2L5507E4 2L549 B 01 2L5507E4 2L549 B 02 2L5504S4 2L549 B 03 2L5504R4 2L549 B 04 2L5504P4 2L549 B 05 2L5504N4 2L549 B 06 2L5504M4 2L549 B 07 2L5504L4 2L549 B 08 2L5504K4 2L549 B 09 2L5504J4 2L549 B 10 2L5504H4 2L549 B 11 2L5504G4 2L549 | 1.5
2 | RPB | 2RPBC0635 | IN | IN | OUT | NO | 4 | 1.5 | NA | PVC | PVC | 1000V dc | FDR, TDR and V&T | 4RO (FDR & TDR) and 2RO (V&T) | NO | ALSTHOM | IMS | 17 | 0 | 17 | 2RPB002UP | 2RPB520AR | L1 | B 01 2L5507E4 2L549 B 01 2L5507E4 2L549 B 02 2L5504S4 2L549 B 03 2L5504R4 2L549 B 04 2L5504P4 2L549 B 05 2L5504N4 2L549 B 06 2L5504M4 2L549 B 07 2L5504L4 2L549 B 08 2L5504K4 2L549 B 09 2L5504J4 2L549 B 10 2L5504H4 2L549 B 11 2L5504G4 2L549 | 1.5
2 | RPB | 2RPBC0636 | IN | IN | OUT | NO | 9 | 1.5 | NA | PVC | PVC | 1000V dc | FDR, TDR and V&T | 4RO (FDR & TDR) and 2RO (V&T) | NO | ALSTHOM | IMS | 17 | 0 | 17 | 2RPB001UP | 2RPB510AR | L1 | B 01 2L5507E4 2L549 B 01 2L5507E4 2L549 B 02 2L5504S4 2L549 B 03 2L5504R4 2L549 B 04 2L5504P4 2L549 B 05 2L5504N4 2L549 B 06 2L5504M4 2L549 B 07 2L5504L4 2L549 B 08 2L5504K4 2L549 B 09 2L5504J4 2L549 B 10 2L5504H4 2L549 | 1.5
2 | RPB | 2RPBC0637 | IN | IN | OUT | NO | 2 | 1.5 | NA | PVC | PVC | 1000V dc | FDR, TDR and V&T | 4RO (FDR & TDR) and 2RO (V&T) | NO | ALSTHOM | IMS | 17 | 0 | 17 | 2RPB001UP | 2RPB520AR | L1 | B 01 2L5507E4 2L549 B 01 2L5507E4 2L549 B 02 2L5504S4 2L549 B 03 2L5504R4 2L549 B 04 2L5504P4 2L549 B 05 2L5504N4 2L549 B 06 2L5504M4 2L549 B 07 2L5504L4 2L549 B 08 2L5504K4 2L549 B 09 2L5504J4 2L549 B 10 2L5504H4 2L549 B 11 2L5504G4 2L549 | 1.5
2 | RPB | 2RPBC0638 | IN | IN | OUT | NO | 4 | 1.5 | NA | PVC | PVC | 1000V dc | FDR, TDR and V&T | 4RO (FDR & TDR) and 2RO (V&T) | NO | ALSTHOM | IMS | 17 | 0 | 17 | 2RPB001UP | 2RPB520AR | L1 | B 01 2L5507E4 2L549 B 01 2L5507E4 2L549 B 02 2L5504S4 2L549 B 03 2L5504R4 2L549 B 04 2L5504P4 2L549 B 05 2L5504N4 2L549 B 06 2L5504M4 2L549 B 07 2L5504L4 2L549 B 08 2L5504K4 2L549 B 09 2L5504J4 2L549 B 10 2L5504H4 2L549 B 11 2L5504G4 2L549 | 1.5
2 | RPB | 2RPBC0639 | IN | IN | OUT | NO | 4 | 1.5 | NA | PVC | PVC | 1000V dc | FDR, TDR and V&T | 4RO (FDR & TDR) and 2RO (V&T) | NO | ALSTHOM | IMS | 9 | 0 | 9 | 2RPB660AR | 2RPB550AR | L1 | B 01 2L5505B4 2L549 B 01 2L5505B4 2L549 B 02 2L5505C4 2L549 B 03 2L5505D4 2L549 | 1.5
2 | RPB | 2RPBC0640 | IN | IN | OUT | NO | 4 | 1.5 | NA | PVC | PVC | 1000V dc | FDR, TDR and V&T | 4RO (FDR & TDR) and 2RO (V&T) | NO | ALSTHOM | EMS | 20 | 5 | 20 | 2RPB550AR | 2LCB019JA | L1 | IND (SITE RUN) | 1.5
2 | RPB | 2RPBC0641 | IN | IN | OUT | NO | 4 | 1.5 | NA | PVC | PVC | 1000V dc | FDR, TDR and V&T | 4RO (FDR & TDR) and 2RO (V&T) | NO | ALSTHOM | EMS | 20 | 5 | 20 | 2RPB550AR | 2LCB019JA | L1 | IND (SITE RUN) | 1.5
2 | RPB | 2RPBC0642 | IN | IN | OUT | NO | 4 | 1.5 | NA | PVC | PVC | 1000V dc | FDR, TDR and V&T | 4RO (FDR & TDR) and 2RO (V&T) | NO | ALSTHOM | IMS | 12 | 0 | 12 | 2RPB005UD | 2LCC010BN | L1 | B 01 2L5507E4 2L549 B 01 2L5507E4 2L549 B 02 2L5507D4 2L549 B 03 2L5507C4 2L549 | 1.5
2 | RPB | 2RPBC0645 | IN | IN | OUT | NO | 2 | 1.5 | NA | PVC | PVC | 1000V dc | FDR, TDR and V&T | 4RO (FDR & TDR) and 2RO (V&T) | NO | ALSTHOM | IMS | 22 | 0 | 22 | 2RPB005UD | 2RPB660AR | L1 | B 01 2L5507E4 2L549 B 01 2L5507E4 2L549 B 02 2L5504S4 2L549 B 03 2L5504R4 2L549 B 04 2L5504P4 2L549 B 05 2L5504N4 2L549 B 06 2L5504M4 2L549 B 07 2L5504L4 2L549 B 08 2L5504K4 2L549 B 09 2L5504J4 2L549 B 10 2L5504H4 2L549 B 11 2L5504G4 2L549 B 12 2L5504F4 2L549 B 13 2L5504E4 2L549 B 14 2L5504D4 2L549 B 15 2L5504C4 2L549 B 16 2L5504B4 2L549 | 1.5
2 | RPB | 2RPBC0646 | IN | IN | OUT | NO | 2 | 1.5 | NA | PVC | PVC | 1000V dc | FDR, TDR and V&T | 4RO (FDR & TDR) and 2RO (V&T) | NO | ALSTHOM | IMS | 49 | 0 | 49 | 2RPB005UD | 2KPR010BN | L1 | B 01 2L5507E1 2L549 B 01 2L5507E1 2L549 B 02 2L5507D1 2L549 B 03 2L5507C1 2L549 B 04 2L5507B1 2L549 B 05 2L5507A1 2L549 B 06 2L5500S1 2L549 B 07 2L5500R1 2L549 B 08 2L5500P1 2L549 B 09 2L5500N1 2L549 B 10 2L5500M1 2L549 B 11 2L5500L1 2L549 B 12 2L5500K1 2L549 B 13 2L5500J1 2L549 B 14 2L5500H1 2L549 B 15 2L5500G1 2L549 B 16 2L5500F1 2L549 B 17 2L5500E1 2L549 B 18 2L5500D1 2L549 B 19 2L5500C1 2L549 B 20 2L55K4A3 2L549 B 21 2L44K4A3 2L448 B 22 2L4402E1 2L448 B 23 2L4406A2 2L448 B 24 2L4406B2 2L448 | 1.5
2 | RPB | 2RPBC0647 | IN | IN | OUT | NO | 2 | 1.5 | NA | PVC | PVC | 1000V dc | FDR, TDR and V&T | 4RO (FDR & TDR) and 2RO (V&T) | NO | ALSTHOM | IMS | 14 | 0 | 14 | 2RPB018UM | 2RPB100AR | L1 | B 01 2L5507E4 2L549 B 01 2L5507E4 2L549 B 02 2L5504S4 2L549 B 03 2L5504R4 2L549 B 04 2L5504P4 2L549 B 05 2L5504N4 2L549 B 06 2L5504M4 2L549 B 07 2L5504L4 2L549 B 08 2L5504K4 2L549 | 1.5
2 | RPB | 2RPBC0648 | IN | IN | OUT | NO | 2 | 1.5 | NA | PVC | PVC | 1000V dc | FDR, TDR and V&T | 4RO (FDR & TDR) and 2RO (V&T) | NO | ALSTHOM | IMS | 14 | 0 | 14 | 2RPB019UM | 2RPB200AR | L1 | B 01 2L5507E4 2L549 B 01 2L5507E4 2L549 B 02 2L5504S4 2L549 B 03 2L5504R4 2L549 B 04 2L5504P4 2L549 B 05 2L5504N4 2L549 B 06 2L5504M4 2L549 B 07 2L5504L4 2L549 B 08 2L5504K4 2L549 | 1.5
2 | RPB | 2RPBC0649 | IN | IN | OUT | NO | 2 | 1.5 | NA | PVC | PVC | 1000V dc | FDR, TDR and V&T | 4RO (FDR & TDR) and 2RO (V&T) | NO | ALSTHOM | IMS | 13 | 0 | 13 | 2RPB018UM | 2RPB300AR | L1 | B 01 2L5507E4 2L549 B 01 2L5507E4 2L549 B 02 2L5504S4 2L549 B 03 2L5504R4 2L549 B 04 2L5504P4 2L549 B 05 2L5504N4 2L549 B 06 2L5504M4 2L549 B 07 2L5504L4 2L549 B 08 2L5504K4 2L549 | 1.5
2 | RPB | 2RPBC0650 | IN | IN | OUT | NO | 2 | 1.5 | NA | PVC | PVC | 1000V dc | FDR, TDR and V&T | 4RO (FDR & TDR) and 2RO (V&T) | NO | ALSTHOM | IMS | 16 | 0 | 16 | 2RPB019UM | 2RPB400AR | L1 | B 01 2L5507E4 2L549 B 01 2L5507E4 2L549 B 02 2L5504S4 2L549 B 03 2L5504R4 2L549 B 04 2L5504P4 2L549 B 05 2L5504N4 2L549 B 06 2L5504M4 2L549 B 07 2L5504L4 2L549 B 08 2L5504K4 2L549 B 09 2L5504J4 2L549 | 1.5
2 | RPB | 2RPBC0651 | IN | IN | OUT | NO | 2 | 1.5 | NA | PVC | PVC | 1000V dc | FDR, TDR and V&T | 4RO (FDR & TDR) and 2RO (V&T) | NO | ALSTHOM | IMS | 32 | 0 | 32 | 2RPB018UM | 2KRG005UB | L1 | D 01 2L5526S1 2L549 D 01 2L5526S1 2L549 D 02 2L5526R1 2L549 D 03 2L5526P1 2L549 D 04 2L5526N1 2L549 D 05 2L5526M1 2L549 D 06 2L5526L1 2L549 D 07 2L5526K1 2L549 D 08 2L5526J1 2L549 D 09 2L5526H1 2L549 D 10 2L5526G1 2L549 D 11 2L5526F1 2L549 D 12 2L5526E1 2L549 D 13 2L5526D1 2L549 D 14 2L5526C1 2L549 D 15 2L5526B1 2L549 | 1.5
2 | RPB | 2RPBC0652 | IN | IN | OUT | NO | 2 | 1.5 | NA | PVC | PVC | 1000V dc | FDR, TDR and V&T | 4RO (FDR & TDR) and 2RO (V&T) | NO | ALSTHOM | IMS | 32 | 0 | 32 | 2RPB019UM | 2KRG005UB | L1 | D 01 2L5526S1 2L549 D 01 2L5526S1 2L549 D 02 2L5526R1 2L549 D 03 2L5526P1 2L549 D 04 2L5526N1 2L549 D 05 2L5526M1 2L549 D 06 2L5526L1 2L549 D 07 2L5526K1 2L549 D 08 2L5526J1 2L549 D 09 2L5526H1 2L549 D 10 2L5526G1 2L549 D 11 2L5526F1 2L549 D 12 2L5526E1 2L549 D 13 2L5526D1 2L549 D 14 2L5526C1 2L549 D 15 2L5526B1 2L549 | 1.5
2 | RPB | 2RPBC0653 | IN | IN | OUT | NO | 2 | 1.5 | NA | PVC | PVC | 1000V dc | FDR, TDR and V&T | 4RO (FDR & TDR) and 2RO (V&T) | NO | ALSTHOM | IMS | 21 | 0 | 21 | 2RPB510AR | 2RPB124LA | L1 | B 01 2L5516E1 2L549 B 01 2L5516E1 2L549 B 02 2L5516D1 2L549 B 03 2L5516C1 2L549 B 04 2L5516B1 2L549 B 05 2L5516A1 2L549 B 06 2L5500H1 2L549 B 07 2L5500J1 2L549 B 08 2L55K5B3 2L549 B 09 2L66K5A3 2L649 B 10 2L6642A1 2L647 | 1.5
2 | RPB | 2RPBC0654 | IN | IN | OUT | NO | 2 | 1.5 | NA | PVC | PVC | 1000V dc | FDR, TDR and V&T | 4RO (FDR & TDR) and 2RO (V&T) | NO | ALSTHOM | IMS | 21 | 0 | 21 | 2RPB510AR | 2RPB123LA | L1 | B 01 2L5516E1 2L549 B 01 2L5516E1 2L549 B 02 2L5516D1 2L549 B 03 2L5516C1 2L549 B 04 2L5516B1 2L549 B 05 2L5516A1 2L549 B 06 2L5500H1 2L549 B 07 2L5500J1 2L549 B 08 2L55K5B3 2L549 B 09 2L66K5A3 2L649 B 10 2L6642A1 2L647 | 1.5
2 | RPB | 2RPBC0655 | IN | IN | OUT | NO | 2 | 1.5 | NA | PVC | PVC | 1000V dc | FDR, TDR and V&T | 4RO (FDR & TDR) and 2RO (V&T) | NO | ALSTHOM | IMS | 21 | 0 | 21 | 2RPB510AR | 2RPB118LA | L1 | B 01 2L5516E1 2L549 B 01 2L5516E1 2L549 B 02 2L5516D1 2L549 B 03 2L5516C1 2L549 B 04 2L5516B1 2L549 B 05 2L5516A1 2L549 B 06 2L5500H1 2L549 B 07 2L5500J1 2L549 B 08 2L55K5B3 2L549 B 09 2L66K5A3 2L649 B 10 2L6642A1 2L647 | 1.5
2 | RPB | 2RPBC0656 | IN | IN | OUT | NO | 2 | 1.5 | NA | PVC | PVC | 1000V dc | FDR, TDR and V&T | 4RO (FDR & TDR) and 2RO (V&T) | NO | ALSTHOM | IMS | 20 | 0 | 20 | 2RPB510AR | 2RPB126LA | L1 | B 01 2L5516E1 2L549 B 01 2L5516E1 2L549 B 02 2L5516D1 2L549 B 03 2L5516C1 2L549 B 04 2L5516B1 2L549 B 05 2L5516A1 2L549 B 06 2L5500H1 2L549 B 07 2L5500J1 2L549 B 08 2L55K5B3 2L549 B 09 2L66K5A3 2L649 B 10 2L6642A1 2L647 | 1.5
2 | RPB | 2RPBC0657 | IN | IN | OUT | NO | 4 | 1.5 | NA | PVC | PVC | 1000V dc | FDR, TDR and V&T | 4RO (FDR & TDR) and 2RO (V&T) | NO | ALSTHOM | IMS | 15 | 0 | 15 | 2RPB510AR | 2RPB504BV | L1 | B 01 2L5516E1 2L549 B 01 2L5516E1 2L549 B 02 2L5516F1 2L549 B 03 2L5516G1 2L549 B 04 2L55L7A1 2L549 B 05 2L66L7A1 2L649 B 06 2L6636A1 2L649 B 07 2L6630D1 2L649 | 1.5
2 | RPB | 2RPBC0658 | IN | IN | OUT | NO | 2 | 1.5 | NA | PVC | PVC | 1000V dc | FDR, TDR and V&T | 4RO (FDR & TDR) and 2RO (V&T) | NO | ALSTHOM | IMS | 20 | 0 | 20 | 2RPB520AR | 2RPB127LA | L1 | B 01 2L5516E1 2L549 B 01 2L5516E1 2L549 B 02 2L5516D1 2L549 B 03 2L5516C1 2L549 B 04 2L5516B1 2L549 B 05 2L5516A1 2L549 B 06 2L5500H1 2L549 B 07 2L5500J1 2L549 B 08 2L55K5B3 2L549 B 09 2L66K5A3 2L649 B 10 2L6642A1 2L647 | 1.5
2 | RPB | 2RPBC0659 | IN | IN | OUT | NO | 2 | 1.5 | NA | PVC | PVC | 1000V dc | FDR, TDR and V&T | 4RO (FDR & TDR) and 2RO (V&T) | NO | ALSTHOM | IMS | 20 | 0 | 20 | 2RPB520AR | 2RPB128LA | L1 | B 01 2L5516E1 2L549 B 01 2L5516E1 2L549 B 02 2L5516D1 2L549 B 03 2L5516C1 2L549 B 04 2L5516B1 2L549 B 05 2L5516A1 2L549 B 06 2L5500H1 2L549 B 07 2L5500J1 2L549 B 08 2L55K5B3 2L549 B 09 2L66K5A3 2L649 B 10 2L6642A1 2L647 | 1.5
2 | RPB | 2RPBC0660 | IN | IN | OUT | NO | 4 | 1.5 | NA | PVC | PVC | 1000V dc | FDR, TDR and V&T | 4RO (FDR & TDR) and 2RO (V&T) | NO | ALSTHOM | IMS | 19 | 0 | 19 | 2RPB520AR | 2RPB503BV | L1 | B 01 2L5516E1 2L549 B 01 2L5516E1 2L549 B 02 2L5516F1 2L549 B 03 2L5516G1 2L549 B 04 2L5506H1 2L549 B 05 2L5506J1 2L549 B 06 2L5506K1 2L549 B 07 2L55L8A1 2L549 B 08 2L66L8A1 2L649 B 09 2L6635A1 2L649 B 10 2L6630E1 2L649 | 1.5
2 | RPB | 2RPBC0661 | IN | IN | OUT | NO | 2 | 1.5 | NA | PVC | PVC | 1000V dc | FDR, TDR and V&T | 4RO (FDR & TDR) and 2RO (V&T) | NO | ALSTHOM | IMS | 8 | 0 | 8 | 2RPB550AR | 2RPB540AR | L1 | B 01 2L5519E1 2L549 B 01 2L5519E1 2L549 | 1.5
2 | RPB | 2RPBC0662 | IN | IN | OUT | NO | 2 | 1.5 | NA | PVC | PVC | 1000V dc | FDR, TDR and V&T | 4RO (FDR & TDR) and 2RO (V&T) | NO | ALSTHOM | IMS | 10 | 0 | 10 | 2RPB550AR | 2RPB600AR | L1 | B 01 2L5504D4 2L549 B 01 2L5504D4 2L549 | 1.5
2 | RPB | 2RPBC0667 | IN | IN | OUT | NO | 37 | 1.5 | A | PVC | PVC | 1000V dc | FDR, TDR and V&T | 4RO (FDR & TDR) and 2RO (V&T) | NO | ALSTHOM | EMS | 90 | 0 | 90 | 2RPA550AR | 2RPA300JA | L1 | B 01 2L5519E1 2L549 B 01 2L5519E1 2L549 B 02 2L5519F1 2L549 B 03 2L5506E1 2L549 B 04 2L5506F1 2L549 B 05 2L55L2A2 2L549 B 06 2L44L2A2 2L448 B 07 2L4409G1 2L448 B 08 2L4409F2 2L448 B 09 2L44K3A2 2L448 B 10 2L33K3A2 2L348 B 11 2L3303E3 2L348 B 12 2L3303D3 2L348 B 13 2L3303C3 2L348 B 14 2L3303B3 2L348 B 15 2L3307A1 2L348 B 16 2L33Y0A1 2L348 B 17 2L3304E3 2L348 B 18 2W3304E3 2W350 B 19 2W3304F3 2W350 | 1.5
2 | RPB | 2RPBC0668 | IN | IN | OUT | NO | 37 | 1.5 | A | PVC | PVC | 1000V dc | FDR, TDR and V&T | 4RO (FDR & TDR) and 2RO (V&T) | NO | ALSTHOM | EMS | 90 | 0 | 90 | 2RPA550AR | 2RPA320JA | L1 | B 01 2L5519E1 2L549 B 01 2L5519E1 2L549 B 02 2L5519F1 2L549 B 03 2L5506E1 2L549 B 04 2L5506F1 2L549 B 05 2L55L2A2 2L549 B 06 2L44L2A2 2L448 B 07 2L4409G1 2L448 B 08 2L4409F2 2L448 B 09 2L44K3A2 2L448 B 10 2L33K3A2 2L348 B 11 2L3303E3 2L348 B 12 2L3303D3 2L348 B 13 2L3303C3 2L348 B 14 2L3303B3 2L348 B 15 2L3307A1 2L348 B 16 2L33Y0A1 2L348 B 17 2L3304E3 2L348 B 18 2W3304E3 2W350 B 19 2W3304F3 2W350 | 1.5
2 | RPB | 2RPBC0669 | IN | IN | OUT | NO | 2 | 1.5 | NA | PVC | PVC | 1000V dc | FDR, TDR and V&T | 4RO (FDR & TDR) and 2RO (V&T) | NO | ALSTHOM | IMS | 22 | 0 | 22 | 2RPB550AR | 2RPB301LA | L1 | B 01 2L5504D1 2L549 B 01 2L5504D1 2L549 B 02 2L5504E1 2L549 B 03 2L5504F1 2L549 B 04 2L5504G1 2L549 B 05 2L5504H1 2L549 B 06 2L5504J1 2L549 B 07 2L5514E1 2L549 B 08 2L5514D1 2L549 B 09 2L5514C1 2L549 B 10 2L5514B1 2L549 B 11 2L5514A1 2L549 B 12 2L55K5B3 2L549 B 13 2L66K5A3 2L649 B 14 2L6642A1 2L647 | 1.5
2 | RPB | 2RPBC0670 | IN | IN | OUT | NO | 2 | 1.5 | NA | PVC | PVC | 1000V dc | FDR, TDR and V&T | 4RO (FDR & TDR) and 2RO (V&T) | NO | ALSTHOM | IMS | 22 | 0 | 22 | 2RPB550AR | 2RPB301TO | L1 | B 01 2L5504D1 2L549 B 01 2L5504D1 2L549 B 02 2L5504E1 2L549 B 03 2L5504F1 2L549 B 04 2L5504G1 2L549 B 05 2L5504H1 2L549 B 06 2L5504J1 2L549 B 07 2L5514E1 2L549 B 08 2L5514D1 2L549 B 09 2L5514C1 2L549 B 10 2L5514B1 2L549 B 11 2L5514A1 2L549 B 12 2L55K5B3 2L549 B 13 2L66K5A3 2L649 B 14 2L6642A1 2L647 | 1.5
2 | RPB | 2RPBC0671 | IN | IN | OUT | NO | 12 | 1.5 | NA | PVC | PVC | 1000V dc | FDR, TDR and V&T | 4RO (FDR & TDR) and 2RO (V&T) | NO | ALSTHOM | IMS | 22 | 0 | 22 | 2RPB550AR | 2RPB300TO | L1 | B 01 2L5504D1 2L549 B 01 2L5504D1 2L549 B 02 2L5504E1 2L549 B 03 2L5504F1 2L549 B 04 2L5504G1 2L549 B 05 2L5504H1 2L549 B 06 2L5504J1 2L549 B 07 2L5514E1 2L549 B 08 2L5514D1 2L549 B 09 2L5514C1 2L549 B 10 2L5514B1 2L549 B 11 2L5514A1 2L549 B 12 2L55K5B3 2L549 B 13 2L66K5A3 2L649 B 14 2L6642A1 2L647 | 1.5
2 | RPB | 2RPBC0672 | IN | IN | OUT | NO | 2 | 1.5 | NA | PVC | PVC | 1000V dc | FDR, TDR and V&T | 4RO (FDR & TDR) and 2RO (V&T) | NO | ALSTHOM | IMS | 22 | 0 | 22 | 2RPB550AR | 2RPB300LA | L1 | B 01 2L5504D1 2L549 B 01 2L5504D1 2L549 B 02 2L5504E1 2L549 B 03 2L5504F1 2L549 B 04 2L5504G1 2L549 B 05 2L5504H1 2L549 B 06 2L5504J1 2L549 B 07 2L5514E1 2L549 B 08 2L5514D1 2L549 B 09 2L5514C1 2L549 B 10 2L5514B1 2L549 B 11 2L5514A1 2L549 B 12 2L55K5B3 2L549 B 13 2L66K5A3 2L649 B 14 2L6642A1 2L647 | 1.5
2 | RPB | 2RPBC0673 | IN | IN | OUT | NO | 2 | 1.5 | NA | PVC | PVC | 1000V dc | FDR, TDR and V&T | 4RO (FDR & TDR) and 2RO (V&T) | NO | ALSTHOM | IMS | 22 | 0 | 22 | 2RPB550AR | 2RPB320LA | L1 | B 01 2L5504D1 2L549 B 01 2L5504D1 2L549 B 02 2L5504E1 2L549 B 03 2L5504F1 2L549 B 04 2L5504G1 2L549 B 05 2L5504H1 2L549 B 06 2L5504J1 2L549 B 07 2L5514E1 2L549 B 08 2L5514D1 2L549 B 09 2L5514C1 2L549 B 10 2L5514B1 2L549 B 11 2L5514A1 2L549 B 12 2L55K5B3 2L549 B 13 2L66K5A3 2L649 B 14 2L6642A1 2L647 | 1.5
2 | RPB | 2RPBC0674 | IN | IN | OUT | NO | 2 | 1.5 | NA | PVC | PVC | 1000V dc | FDR, TDR and V&T | 4RO (FDR & TDR) and 2RO (V&T) | NO | ALSTHOM | IMS | 22 | 0 | 22 | 2RPB550AR | 2RPB321LA | L1 | B 01 2L5504D1 2L549 B 01 2L5504D1 2L549 B 02 2L5504E1 2L549 B 03 2L5504F1 2L549 B 04 2L5504G1 2L549 B 05 2L5504H1 2L549 B 06 2L5504J1 2L549 B 07 2L5514E1 2L549 B 08 2L5514D1 2L549 B 09 2L5514C1 2L549 B 10 2L5514B1 2L549 B 11 2L5514A1 2L549 B 12 2L55K5B3 2L549 B 13 2L66K5A3 2L649 B 14 2L6642A1 2L647 | 1.5
2 | RPB | 2RPBC0680 | IN | IN | OUT | NO | 37 | 1.5 | NA | PVC | PVC | 1000V dc | FDR, TDR and V&T | 4RO (FDR & TDR) and 2RO (V&T) | NO | ALSTHOM | IMS | 15 | 0 | 15 | 2RPB510AR | 2RPB504BV | L1 | B 01 2L5516E1 2L549 B 01 2L5516E1 2L549 B 02 2L5516F1 2L549 B 03 2L5516G1 2L549 B 04 2L55L7A1 2L549 B 05 2L66L7A1 2L649 B 06 2L6636A1 2L649 B 07 2L6630D1 2L649 | 1.5
2 | RPB | 2RPBC0681 | IN | IN | OUT | NO | 2 | 1.5 | NA | PVC | PVC | 1000V dc | FDR, TDR and V&T | 4RO (FDR & TDR) and 2RO (V&T) | NO | ALSTHOM | IMS | 20 | 0 | 20 | 2RPB510AR | 2RPB248LA | L1 | B 01 2L5504H1 2L549 B 01 2L5504H1 2L549 B 02 2L5504J1 2L549 B 03 2L5514E1 2L549 B 04 2L5514D1 2L549 B 05 2L5514C1 2L549 B 06 2L5514B1 2L549 B 07 2L5514A1 2L549 B 08 2L55K5B3 2L549 B 09 2L66K5A3 2L649 B 10 2L6642A1 2L647 | 1.5
2 | RPB | 2RPBC0682 | IN | IN | OUT | NO | 2 | 1.5 | NA | PVC | PVC | 1000V dc | FDR, TDR and V&T | 4RO (FDR & TDR) and 2RO (V&T) | NO | ALSTHOM | IMS | 20 | 0 | 20 | 2RPB510AR | 2RPB262LA | L1 | B 01 2L5504H1 2L549 B 01 2L5504H1 2L549 B 02 2L5504J1 2L549 B 03 2L5514E1 2L549 B 04 2L5514D1 2L549 B 05 2L5514C1 2L549 B 06 2L5514B1 2L549 B 07 2L5514A1 2L549 B 08 2L55K5B3 2L549 B 09 2L66K5A3 2L649 B 10 2L6642A1 2L647 | 1.5
2 | RPB | 2RPBC0683 | IN | IN | OUT | NO | 37 | 1.5 | NA | PVC | PVC | 1000V dc | FDR, TDR and V&T | 4RO (FDR & TDR) and 2RO (V&T) | NO | ALSTHOM | IMS | 15 | 0 | 15 | 2RPB510AR | 2RPB504BV | L1 | B 01 2L5516E1 2L549 B 01 2L5516E1 2L549 B 02 2L5516F1 2L549 B 03 2L5516G1 2L549 B 04 2L55L7A1 2L549 B 05 2L66L7A1 2L649 B 06 2L6636A1 2L649 B 07 2L6630D1 2L649 | 1.5
2 | RPB | 2RPBC0684 | IN | IN | OUT | NO | 2 | 1.5 | NA | PVC | PVC | 1000V dc | FDR, TDR and V&T | 4RO (FDR & TDR) and 2RO (V&T) | NO | ALSTHOM | IMS | 20 | 0 | 20 | 2RPB510AR | 2RPB143LA | L1 | B 01 2L5504H1 2L549 B 01 2L5504H1 2L549 B 02 2L5504J1 2L549 B 03 2L5514E1 2L549 B 04 2L5514D1 2L549 B 05 2L5514C1 2L549 B 06 2L5514B1 2L549 B 07 2L5514A1 2L549 B 08 2L55K5B3 2L549 B 09 2L66K5A3 2L649 B 10 2L6642A1 2L647 | 1.5
2 | RPB | 2RPBC0685 | IN | IN | OUT | NO | 2 | 1.5 | NA | PVC | PVC | 1000V dc | FDR, TDR and V&T | 4RO (FDR & TDR) and 2RO (V&T) | NO | ALSTHOM | IMS | 19 | 0 | 19 | 2RPB510AR | 2RPB126LA | L1 | B 01 2L5504H1 2L549 B 01 2L5504H1 2L549 B 02 2L5504J1 2L549 B 03 2L5514E1 2L549 B 04 2L5514D1 2L549 B 05 2L5514C1 2L549 B 06 2L5514B1 2L549 B 07 2L5514A1 2L549 B 08 2L55K5B3 2L549 B 09 2L66K5A3 2L649 B 10 2L6642A1 2L647 | 1.5
2 | RPB | 2RPBC0686 | IN | IN | OUT | NO | 37 | 1.5 | NA | PVC | PVC | 1000V dc | FDR, TDR and V&T | 4RO (FDR & TDR) and 2RO (V&T) | NO | ALSTHOM | IMS | 15 | 0 | 15 | 2RPB510AR | 2RPB504BV | L1 | B 01 2L5516E1 2L549 B 01 2L5516E1 2L549 B 02 2L5516F1 2L549 B 03 2L5516G1 2L549 B 04 2L55L7A1 2L549 B 05 2L66L7A1 2L649 B 06 2L6636A1 2L649 B 07 2L6630D1 2L649 | 1.5
2 | RPB | 2RPBC0687 | IN | IN | OUT | NO | 2 | 1.5 | NA | PVC | PVC | 1000V dc | FDR, TDR and V&T | 4RO (FDR & TDR) and 2RO (V&T) | NO | ALSTHOM | IMS | 20 | 0 | 20 | 2RPB510AR | 2RPB124LA | L1 | B 01 2L5504H1 2L549 B 01 2L5504H1 2L549 B 02 2L5504J1 2L549 B 03 2L5514E1 2L549 B 04 2L5514D1 2L549 B 05 2L5514C1 2L549 B 06 2L5514B1 2L549 B 07 2L5514A1 2L549 B 08 2L55K5B3 2L549 B 09 2L66K5A3 2L649 B 10 2L6642A1 2L647 | 1.5
2 | RPB | 2RPBC0688 | IN | IN | OUT | NO | 2 | 1.5 | NA | PVC | PVC | 1000V dc | FDR, TDR and V&T | 4RO (FDR & TDR) and 2RO (V&T) | NO | ALSTHOM | IMS | 20 | 0 | 20 | 2RPB510AR | 2RPB123LA | L1 | B 01 2L5504H1 2L549 B 01 2L5504H1 2L549 B 02 2L5504J1 2L549 B 03 2L5514E1 2L549 B 04 2L5514D1 2L549 B 05 2L5514C1 2L549 B 06 2L5514B1 2L549 B 07 2L5514A1 2L549 B 08 2L55K5B3 2L549 B 09 2L66K5A3 2L649 B 10 2L6642A1 2L647 | 1.5
2 | RPB | 2RPBC0689 | IN | IN | OUT | NO | 37 | 1.5 | NA | PVC | PVC | 1000V dc | FDR, TDR and V&T | 4RO (FDR & TDR) and 2RO (V&T) | NO | ALSTHOM | IMS | 15 | 0 | 15 | 2RPB510AR | 2RPB504BV | L1 | B 01 2L5516E1 2L549 B 01 2L5516E1 2L549 B 02 2L5516F1 2L549 B 03 2L5516G1 2L549 B 04 2L55L7A1 2L549 B 05 2L66L7A1 2L649 B 06 2L6636A1 2L649 B 07 2L6630D1 2L649 | 1.5
2 | RPB | 2RPBC0690 | IN | IN | OUT | NO | 2 | 1.5 | NA | PVC | PVC | 1000V dc | FDR, TDR and V&T | 4RO (FDR & TDR) and 2RO (V&T) | NO | ALSTHOM | IMS | 20 | 0 | 20 | 2RPB510AR | 2RPB118LA | L1 | B 01 2L5504H1 2L549 B 01 2L5504H1 2L549 B 02 2L5504J1 2L549 B 03 2L5514E1 2L549 B 04 2L5514D1 2L549 B 05 2L5514C1 2L549 B 06 2L5514B1 2L549 B 07 2L5514A1 2L549 B 08 2L55K5B3 2L549 B 09 2L66K5A3 2L649 B 10 2L6642A1 2L647 | 1.5
2 | RPB | 2RPBC0691 | IN | IN | OUT | NO | 37 | 1.5 | NA | PVC | PVC | 1000V dc | FDR, TDR and V&T | 4RO (FDR & TDR) and 2RO (V&T) | NO | ALSTHOM | IMS | 19 | 0 | 19 | 2RPB520AR | 2RPB503BV | L1 | B 01 2L5516E1 2L549 B 01 2L5516E1 2L549 B 02 2L5516F1 2L549 B 03 2L5516G1 2L549 B 04 2L5506H1 2L549 B 05 2L5506J1 2L549 B 06 2L5506K1 2L549 B 07 2L55L8A1 2L549 B 08 2L66L8A1 2L649 B 09 2L6635A1 2L649 B 10 2L6630E1 2L649 | 1.5
2 | RPB | 2RPBC0692 | IN | IN | OUT | NO | 2 | 1.5 | NA | PVC | PVC | 1000V dc | FDR, TDR and V&T | 4RO (FDR & TDR) and 2RO (V&T) | NO | ALSTHOM | IMS | 20 | 0 | 20 | 2RPB520AR | 2RPB127LA | L1 | B 01 2L5504G1 2L549 B 01 2L5504G1 2L549 B 02 2L5504H1 2L549 B 03 2L5504J1 2L549 B 04 2L5514E1 2L549 B 05 2L5514D1 2L549 B 06 2L5514C1 2L549 B 07 2L5514B1 2L549 B 08 2L5514A1 2L549 B 09 2L55K5B3 2L549 B 10 2L66K5A3 2L649 B 11 2L6642A1 2L647 | 1.5
2 | RPB | 2RPBC0693 | IN | IN | OUT | NO | 37 | 1.5 | NA | PVC | PVC | 1000V dc | FDR, TDR and V&T | 4RO (FDR & TDR) and 2RO (V&T) | NO | ALSTHOM | IMS | 19 | 0 | 19 | 2RPB520AR | 2RPB503BV | L1 | B 01 2L5516E1 2L549 B 01 2L5516E1 2L549 B 02 2L5516F1 2L549 B 03 2L5516G1 2L549 B 04 2L5506H1 2L549 B 05 2L5506J1 2L549 B 06 2L5506K1 2L549 B 07 2L55L8A1 2L549 B 08 2L66L8A1 2L649 B 09 2L6635A1 2L649 B 10 2L6630E1 2L649 | 1.5
2 | RPB | 2RPBC0694 | IN | IN | OUT | NO | 2 | 1.5 | NA | PVC | PVC | 1000V dc | FDR, TDR and V&T | 4RO (FDR & TDR) and 2RO (V&T) | NO | ALSTHOM | IMS | 20 | 0 | 20 | 2RPB520AR | 2RPB128LA | L1 | B 01 2L5504G1 2L549 B 01 2L5504G1 2L549 B 02 2L5504H1 2L549 B 03 2L5504J1 2L549 B 04 2L5514E1 2L549 B 05 2L5514D1 2L549 B 06 2L5514C1 2L549 B 07 2L5514B1 2L549 B 08 2L5514A1 2L549 B 09 2L55K5B3 2L549 B 10 2L66K5A3 2L649 B 11 2L6642A1 2L647 | 1.5
2 | RPB | 2RPBC0695 | IN | IN | OUT | NO | 37 | 1.5 | NA | PVC | PVC | 1000V dc | FDR, TDR and V&T | 4RO (FDR & TDR) and 2RO (V&T) | NO | ALSTHOM | IMS | 19 | 0 | 19 | 2RPB520AR | 2RPB503BV | L1 | B 01 2L5516E1 2L549 B 01 2L5516E1 2L549 B 02 2L5516F1 2L549 B 03 2L5516G1 2L549 B 04 2L5506H1 2L549 B 05 2L5506J1 2L549 B 06 2L5506K1 2L549 B 07 2L55L8A1 2L549 B 08 2L66L8A1 2L649 B 09 2L6635A1 2L649 B 10 2L6630E1 2L649 | 1.5
2 | RPB | 2RPBC0696 | IN | IN | OUT | NO | 37 | 1.5 | NA | PVC | PVC | 1000V dc | FDR, TDR and V&T | 4RO (FDR & TDR) and 2RO (V&T) | NO | ALSTHOM | IMS | 19 | 0 | 19 | 2RPB520AR | 2RPB503BV | L1 | B 01 2L5516E1 2L549 B 01 2L5516E1 2L549 B 02 2L5516F1 2L549 B 03 2L5516G1 2L549 B 04 2L5506H1 2L549 B 05 2L5506J1 2L549 B 06 2L5506K1 2L549 B 07 2L55L8A1 2L549 B 08 2L66L8A1 2L649 B 09 2L6635A1 2L649 B 10 2L6630E1 2L649 | 1.5
2 | RPB | 2RPBC0697 | IN | IN | OUT | NO | 2 | 1.5 | NA | PVC | PVC | 1000V dc | FDR, TDR and V&T | 4RO (FDR & TDR) and 2RO (V&T) | NO | ALSTHOM | IMS | 21 | 0 | 21 | 2RPB510AR | 2RPB248LA | L1 | B 01 2L5516E1 2L549 B 01 2L5516E1 2L549 B 02 2L5516D1 2L549 B 03 2L5516C1 2L549 B 04 2L5516B1 2L549 B 05 2L5516A1 2L549 B 06 2L5500H1 2L549 B 07 2L5500J1 2L549 B 08 2L55K5B3 2L549 B 09 2L66K5A3 2L649 B 10 2L6642A1 2L647 | 1.5
2 | RPB | 2RPBC0698 | IN | IN | OUT | NO | 2 | 1.5 | NA | PVC | PVC | 1000V dc | FDR, TDR and V&T | 4RO (FDR & TDR) and 2RO (V&T) | NO | ALSTHOM | IMS | 21 | 0 | 21 | 2RPB510AR | 2RPB262LA | L1 | B 01 2L5516E1 2L549 B 01 2L5516E1 2L549 B 02 2L5516D1 2L549 B 03 2L5516C1 2L549 B 04 2L5516B1 2L549 B 05 2L5516A1 2L549 B 06 2L5500H1 2L549 B 07 2L5500J1 2L549 B 08 2L55K5B3 2L549 B 09 2L66K5A3 2L649 B 10 2L6642A1 2L647 | 1.5
2 | RPB | 2RPBC0699 | IN | IN | OUT | NO | 2 | 1.5 | NA | PVC | PVC | 1000V dc | FDR, TDR and V&T | 4RO (FDR & TDR) and 2RO (V&T) | NO | ALSTHOM | IMS | 21 | 0 | 21 | 2RPB510AR | 2RPB143LA | L1 | B 01 2L5516E1 2L549 B 01 2L5516E1 2L549 B 02 2L5516D1 2L549 B 03 2L5516C1 2L549 B 04 2L5516B1 2L549 B 05 2L5516A1 2L549 B 06 2L5500H1 2L549 B 07 2L5500J1 2L549 B 08 2L55K5B3 2L549 B 09 2L66K5A3 2L649 B 10 2L6642A1 2L647 | 1.5
2 | RPB | 2RPBC0700 | IN | IN | OUT | NO | 2 | 1.5 | NA | PVC | PVC | 1000V dc | FDR, TDR and V&T | 4RO (FDR & TDR) and 2RO (V&T) | NO | ALSTHOM | IMS | 12 | 0 | 12 | 2RPB550AR | 2RPB100AR | L1 |  | 1.5
2 | RPB | 2RPBC0701 | IN | IN | OUT | NO | 2 | 1.5 | NA | PVC | PVC | 1000V dc | FDR, TDR and V&T | 4RO (FDR & TDR) and 2RO (V&T) | NO | ALSTHOM | IMS | 12 | 0 | 12 | 2RPB550AR | 2RPB100AR | L1 |  | 1.5
2 | RPB | 2RPBC0702 | IN | IN | OUT | NO | 2 | 1.5 | NA | PVC | PVC | 1000V dc | FDR, TDR and V&T | 4RO (FDR & TDR) and 2RO (V&T) | NO | ALSTHOM | IMS | 11 | 0 | 11 | 2RPB550AR | 2RPB300AR | L1 |  | 1.5
2 | RPB | 2RPBC0703 | IN | IN | OUT | NO | 2 | 1.5 | NA | PVC | PVC | 1000V dc | FDR, TDR and V&T | 4RO (FDR & TDR) and 2RO (V&T) | NO | ALSTHOM | IMS | 11 | 0 | 11 | 2RPB550AR | 2RPB300AR | L1 |  | 1.5
2 | RPB | 2RPBC0706 | IN | IN | OUT | NO | 12 | 1.5 | NA | PVC | PVC | 1000V dc | FDR, TDR and V&T | 4RO (FDR & TDR) and 2RO (V&T) | NO | ALSTHOM | IMS | 22 | 0 | 22 | 2RPB550AR | 2RPB125CC | L1 | B 01 2L5504D1 2L549 B 01 2L5504D1 2L549 B 02 2L5504E1 2L549 B 03 2L5504F1 2L549 B 04 2L5504G1 2L549 B 05 2L5504H1 2L549 B 06 2L5504J1 2L549 B 07 2L5514E1 2L549 B 08 2L5514D1 2L549 B 09 2L5514C1 2L549 B 10 2L5514B1 2L549 B 11 2L5514A1 2L549 B 12 2L55K5B3 2L549 B 13 2L66K5A3 2L649 B 14 2L6642A1 2L647 | 1.5
2 | RPB | 2RPBC0707 | IN | IN | OUT | NO | 4 | 1.5 | NA | PVC | PVC | 1000V dc | FDR, TDR and V&T | 4RO (FDR & TDR) and 2RO (V&T) | NO | ALSTHOM | IMS | 22 | 0 | 22 | 2RPB550AR | 2RPB127CC | L1 | B 01 2L5504D1 2L549 B 01 2L5504D1 2L549 B 02 2L5504E1 2L549 B 03 2L5504F1 2L549 B 04 2L5504G1 2L549 B 05 2L5504H1 2L549 B 06 2L5504J1 2L549 B 07 2L5514E1 2L549 B 08 2L5514D1 2L549 B 09 2L5514C1 2L549 B 10 2L5514B1 2L549 B 11 2L5514A1 2L549 B 12 2L55K5B3 2L549 B 13 2L66K5A3 2L649 B 14 2L6642A1 2L647 | 1.5
2 | RPB | 2RPBC0708 | IN | IN | OUT | NO | 4 | 1.5 | NA | PVC | PVC | 1000V dc | FDR, TDR and V&T | 4RO (FDR & TDR) and 2RO (V&T) | NO | ALSTHOM | IMS | 22 | 0 | 22 | 2RPB550AR | 2RPB128CC | L1 | B 01 2L5504D1 2L549 B 01 2L5504D1 2L549 B 02 2L5504E1 2L549 B 03 2L5504F1 2L549 B 04 2L5504G1 2L549 B 05 2L5504H1 2L549 B 06 2L5504J1 2L549 B 07 2L5514E1 2L549 B 08 2L5514D1 2L549 B 09 2L5514C1 2L549 B 10 2L5514B1 2L549 B 11 2L5514A1 2L549 B 12 2L55K5B3 2L549 B 13 2L66K5A3 2L649 B 14 2L6642A1 2L647 | 1.5
2 | RPB | 2RPBC0801 | IN | IN | OUT | NO | 12 | 1.5 | NA | PVC | PVC | 1000V dc | FDR, TDR and V&T | 4RO (FDR & TDR) and 2RO (V&T) | NO | ALSTHOM | EMS | 15 | 21 | 21 | 2RPB550AR | 2KSAL09AR | L1 | B 01 2L5519E1 2L549 B 01 2L5519E1 2L549 B 02 2L5519F1 2L549 B 03 2L5506D3 2L549 B 04 2L5506C3 2L549 B 05 2L5506B3 2L549 B 06 2L5506A3 2L549 B 07 2L5523C3 2L549 | 1.5
2 | RPB | 2RPBC0802 | IN | IN | OUT | NO | 2 | 1.5 | NA | PVC | PVC | 1000V dc | FDR, TDR and V&T | 4RO (FDR & TDR) and 2RO (V&T) | NO | ALSTHOM | EMS | 15 | 22 | 22 | 2RPB550AR | 2KSAL06AR | L1 | B 01 2L5519E1 2L549 B 01 2L5519E1 2L549 B 02 2L5519F1 2L549 B 03 2L5506D3 2L549 B 04 2L5506C3 2L549 B 05 2L5506B3 2L549 B 06 2L5506A3 2L549 B 07 2L5523C3 2L549 | 1.5
2 | RPB | 2RPBC0803 | IN | IN | OUT | NO | 37 | 1.5 | NA | PVC | PVC | 1000V dc | FDR, TDR and V&T | 4RO (FDR & TDR) and 2RO (V&T) | NO | ALSTHOM | IMS | 16 | 38 | 38 | 2RPB550AR | 2KIT106BN | L1 | B 01 2L5505D3 2L549 B 01 2L5505D3 2L549 B 02 2L5505E3 2L549 B 03 2L5505F3 2L549 B 04 2L5505G3 2L549 B 05 2L5505H3 2L549 B 06 2L5505J3 2L549 B 07 2L5505K3 2L549 B 08 2L5505L3 2L549 B 09 2L5505M3 2L549 B 10 2L5505N3 2L549 B 11 2L5505P3 2L549 B 12 2L5505R3 2L549 B 13 2L5505S3 2L549 | 1.5
2 | RPB | 2RPBC0804 | IN | IN | OUT | NO | 4 | 1.5 | NA | PVC | PVC | 1000V dc | FDR, TDR and V&T | 4RO (FDR & TDR) and 2RO (V&T) | NO | ALSTHOM | EMS | 18 | 23 | 1 | 2RPB550AR | 2KSAK07AR | L1 |  | 1.5
2 | RPB | 2RPBC0805 | IN | IN | OUT | NO | 4 | 1.5 | NA | PVC | PVC | 1000V dc | FDR, TDR and V&T | 4RO (FDR & TDR) and 2RO (V&T) | NO | ALSTHOM | EMS | 11 | 16 | 16 | 2RPB660AR | 2KSAL05AR | L1 | B 01 2L5522E1 2L549 B 01 2L5522E1 2L549 B 02 2L5522F1 2L549 B 03 2L5506A3 2L549 B 04 2L5523C3 2L549 | 1.5
2 | RPB | 2RPBC0806 | IN | IN | OUT | NO | 19 | 1.5 | NA | PVC | PVC | 1000V dc | FDR, TDR and V&T | 4RO (FDR & TDR) and 2RO (V&T) | NO | ALSTHOM | EMS | 13 | 20 | 20 | 2RPB660AR | 2KSAL09AR | L1 | B 01 2L5522E1 2L549 B 01 2L5522E1 2L549 B 02 2L5522F1 2L549 B 03 2L5506A3 2L549 B 04 2L5523C3 2L549 | 1.5
2 | RPB | 2RPBC0807 | IN | IN | OUT | NO | 2 | 1.5 | NA | PVC | PVC | 1000V dc | FDR, TDR and V&T | 4RO (FDR & TDR) and 2RO (V&T) | NO | ALSTHOM | EMS | 11 | 21 | 21 | 2RPB660AR | 2KSAL06AR | L1 | B 01 2L5522E1 2L549 B 01 2L5522E1 2L549 B 02 2L5522F1 2L549 B 03 2L5506A3 2L549 B 04 2L5523C3 2L549 | 1.5
2 | RPB | 2RPBC0808 | IN | IN | OUT | NO | 2 | 1.5 | NA | PVC | PVC | 1000V dc | FDR, TDR and V&T | 4RO (FDR & TDR) and 2RO (V&T) | NO | ALSTHOM | EMS | 12 | 20 | 20 | 2RPB660AR | 2KSAK07AR | L1 | B 01 2L5522E1 2L549 B 01 2L5522E1 2L549 B 02 2L5522F1 2L549 B 03 2L5506A3 2L549 B 04 2L5523C3 2L549 B 05 2L5523B3 2L549 | 1.5
2 | RPB | 2RPBC0809 | IN | IN | OUT | NO | 37 | 1.5 | NA | PVC | PVC | 1000V dc | FDR, TDR and V&T | 4RO (FDR & TDR) and 2RO (V&T) | NO | ALSTHOM | IMS | 20 | 30 | 30 | 2RPB660AR | 2KIT106BN | L1 | B 01 2L5505B3 2L549 B 01 2L5505B3 2L549 B 02 2L5505C3 2L549 B 03 2L5505D3 2L549 B 04 2L5505E3 2L549 B 05 2L5505F3 2L549 B 06 2L5505G3 2L549 B 07 2L5505H3 2L549 B 08 2L5505J3 2L549 B 09 2L5505K3 2L549 B 10 2L5505L3 2L549 B 11 2L5505M3 2L549 B 12 2L5505N3 2L549 B 13 2L5505P3 2L549 B 14 2L5505R3 2L549 B 15 2L5505S3 2L549 | 1.5
2 | RPB | 2RPBC0810 | IN | IN | OUT | NO | 2 | 1.5 | NA | PVC | PVC | 1000V dc | FDR, TDR and V&T | 4RO (FDR & TDR) and 2RO (V&T) | NO | ALSTHOM | IMS | 29 | 42 | 42 | 2RPR011UB | 2KSAL05AR | L1 | B 01 2L5507E4 2L549 B 01 2L5507E4 2L549 B 02 2L5507F4 2L549 B 03 2L5507G4 2L549 B 04 2L5506S3 2L549 B 05 2L5506R3 2L549 B 06 2L5506P3 2L549 B 07 2L5506N3 2L549 B 08 2L5506M3 2L549 B 09 2L5506L3 2L549 B 10 2L5506K3 2L549 B 11 2L5506J3 2L549 B 12 2L5506H3 2L549 B 13 2L5506G3 2L549 B 14 2L5506F3 2L549 B 15 2L5506E3 2L549 B 16 2L5506D3 2L549 B 17 2L5506C3 2L549 B 18 2L5506B3 2L549 B 19 2L5506A3 2L549 B 20 2L5523C3 2L549 | 1.5
2 | RPB | 2RPBC0813 | IN | IN | OUT | NO | 37 | 1.5 | NA | PVC | PVC | 1000V dc | FDR, TDR and V&T | 4RO (FDR & TDR) and 2RO (V&T) | NO | ALSTHOM | EMS | 19 | 35 | 1 | 2RPB510AR | 2KSAL09AR | L1 |  | 1.5
2 | RPB | 2RPBC0814 | IN | IN | OUT | NO | 37 | 1.5 | NA | PVC | PVC | 1000V dc | FDR, TDR and V&T | 4RO (FDR & TDR) and 2RO (V&T) | NO | ALSTHOM | EMS | 19 | 26 | 26 | 2RPB510AR | 2KSAL08AR | L1 | B 01 2L5516E1 2L549 B 01 2L5516E1 2L549 B 02 2L5516F1 2L549 B 03 2L5516G1 2L549 B 04 2L5506G3 2L549 B 05 2L5506F3 2L549 B 06 2L5506E3 2L549 B 07 2L5506D3 2L549 B 08 2L5506C3 2L549 B 09 2L5506B3 2L549 B 10 2L5506A3 2L549 B 11 2L5523C3 2L549 | 1.5
2 | RPB | 2RPBC0815 | IN | IN | OUT | NO | 7 | 1.5 | NA | PVC | PVC | 1000V dc | FDR, TDR and V&T | 4RO (FDR & TDR) and 2RO (V&T) | NO | ALSTHOM | EMS | 19 | 25 | 1 | 2RPB510AR | 2KSAL09AR | L1 |  | 1.5
2 | RPB | 2RPBC0816 | IN | IN | OUT | NO | 19 | 1.5 | NA | PVC | PVC | 1000V dc | FDR, TDR and V&T | 4RO (FDR & TDR) and 2RO (V&T) | NO | ALSTHOM | EMS | 19 | 26 | 26 | 2RPB510AR | 2KSAK07AR | L1 | B 01 2L5516E1 2L549 B 01 2L5516E1 2L549 B 02 2L5516F1 2L549 B 03 2L5516G1 2L549 B 04 2L5506G3 2L549 B 05 2L5506F3 2L549 B 06 2L5506E3 2L549 B 07 2L5506D3 2L549 B 08 2L5506C3 2L549 B 09 2L5506B3 2L549 B 10 2L5506A3 2L549 B 11 2L5523C3 2L549 B 12 2L5523B3 2L549 | 1.5
2 | RPB | 2RPBC0817 | IN | IN | OUT | NO | 7 | 1.5 | NA | PVC | PVC | 1000V dc | FDR, TDR and V&T | 4RO (FDR & TDR) and 2RO (V&T) | NO | ALSTHOM | EMS | 20 | 27 | 27 | 2RPB520AR | 2KSAK10AR | L1 | B 01 2L5516E1 2L549 B 01 2L5516E1 2L549 B 02 2L5516F1 2L549 B 03 2L5516G1 2L549 B 04 2L5506G3 2L549 B 05 2L5506F3 2L549 B 06 2L5506E3 2L549 B 07 2L5506D3 2L549 B 08 2L5506C3 2L549 B 09 2L5506B3 2L549 B 10 2L5506A3 2L549 B 11 2L5523C3 2L549 B 12 2L5523B3 2L549 | 1.5
2 | RPB | 2RPBC0818 | IN | IN | OUT | NO | 12 | 1.5 | NA | PVC | PVC | 1000V dc | FDR, TDR and V&T | 4RO (FDR & TDR) and 2RO (V&T) | NO | ALSTHOM | EMS | 19 | 26 | 1 | 2RPB520AR | 2KSAJ09AR | L1 |  | 1.5
2 | RPB | 2RPBC0819 | IN | IN | OUT | NO | 37 | 1.5 | NA | PVC | PVC | 1000V dc | FDR, TDR and V&T | 4RO (FDR & TDR) and 2RO (V&T) | NO | ALSTHOM | EMS | 18 | 24 | 1 | 2RPB520AR | 2KSAL10AR | L1 |  | 1.5
2 | RPB | 2RPBC0820 | IN | IN | OUT | NO | 2 | 1.5 | NA | PVC | PVC | 1000V dc | FDR, TDR and V&T | 4RO (FDR & TDR) and 2RO (V&T) | NO | ALSTHOM | EMS | 18 | 24 | 1 | 2RPB520AR | 2KSAL07AR | L1 |  | 1.5
2 | RPB | 2RPBC0821 | IN | IN | OUT | NO | 37 | 1.5 | NA | PVC | PVC | 1000V dc | FDR, TDR and V&T | 4RO (FDR & TDR) and 2RO (V&T) | NO | ALSTHOM | EMS | 18 | 24 | 1 | 2RPB520AR | 2KSAL10AR | L1 |  | 1.5
2 | RPB | 2RPBC0822 | IN | IN | OUT | NO | 2 | 1.5 | NA | PVC | PVC | 1000V dc | FDR, TDR and V&T | 4RO (FDR & TDR) and 2RO (V&T) | NO | ALSTHOM | EMS | 20 | 25 | 1 | 2RPB520AR | 2KSAK07AR | L1 |  | 1.5
2 | RPB | 2RPBC0823 | IN | IN | OUT | NO | 19 | 1.5 | NA | PVC | PVC | 1000V dc | FDR, TDR and V&T | 4RO (FDR & TDR) and 2RO (V&T) | NO | ALSTHOM | EMS | 19 | 26 | 26 | 2RPB520AR | 2KSAL10AR | L1 | B 01 2L5516E1 2L549 B 01 2L5516E1 2L549 B 02 2L5516F1 2L549 B 03 2L5516G1 2L549 B 04 2L5506G3 2L549 B 05 2L5506F3 2L549 B 06 2L5506E3 2L549 B 07 2L5506D3 2L549 B 08 2L5506C3 2L549 B 09 2L5506B3 2L549 B 10 2L5506A3 2L549 B 11 2L5523C3 2L549 | 1.5
2 | RPB | 2RPBC0824 | IN | IN | OUT | NO | 37 | 1.5 | NA | PVC | PVC | 1000V dc | FDR, TDR and V&T | 4RO (FDR & TDR) and 2RO (V&T) | NO | ALSTHOM | EMS | 16 | 25 | 25 | 2RPB610AR | 2KSAJ08AR | L1 | B 01 2L5520E1 2L549 B 01 2L5520E1 2L549 B 02 2L5520F1 2L549 B 03 2L5506C3 2L549 B 04 2L5506B3 2L549 B 05 2L5506A3 2L549 B 06 2L5523C3 2L549 | 1.5
2 | RPB | 2RPBC0825 | IN | IN | OUT | NO | 37 | 1.5 | NA | PVC | PVC | 1000V dc | FDR, TDR and V&T | 4RO (FDR & TDR) and 2RO (V&T) | NO | ALSTHOM | EMS | 14 | 20 | 20 | 2RPB610AR | 2KSAL07AR | L1 | B 01 2L5520E1 2L549 B 01 2L5520E1 2L549 B 02 2L5520F1 2L549 B 03 2L5506C3 2L549 B 04 2L5506B3 2L549 B 05 2L5506A3 2L549 B 06 2L5523C3 2L549 | 1.5
2 | RPB | 2RPBC0826 | IN | IN | OUT | NO | 19 | 1.5 | NA | PVC | PVC | 1000V dc | FDR, TDR and V&T | 4RO (FDR & TDR) and 2RO (V&T) | NO | ALSTHOM | EMS | 14 | 20 | 20 | 2RPB610AR | 2KSAL07AR | L1 | B 01 2L5520E1 2L549 B 01 2L5520E1 2L549 B 02 2L5520F1 2L549 B 03 2L5506C3 2L549 B 04 2L5506B3 2L549 B 05 2L5506A3 2L549 B 06 2L5523C3 2L549 | 1.5
2 | RPB | 2RPBC0827 | IN | IN | OUT | NO | 7 | 1.5 | NA | PVC | PVC | 1000V dc | FDR, TDR and V&T | 4RO (FDR & TDR) and 2RO (V&T) | NO | ALSTHOM | EMS | 14 | 22 | 22 | 2RPB610AR | 2KSAL08AR | L1 | B 01 2L5520E1 2L549 B 01 2L5520E1 2L549 B 02 2L5520F1 2L549 B 03 2L5506C3 2L549 B 04 2L5506B3 2L549 B 05 2L5506A3 2L549 B 06 2L5523C3 2L549 | 1.5
2 | RPB | 2RPBC0828 | IN | IN | OUT | NO | 19 | 1.5 | NA | PVC | PVC | 1000V dc | FDR, TDR and V&T | 4RO (FDR & TDR) and 2RO (V&T) | NO | ALSTHOM | EMS | 13 | 20 | 20 | 2RPB620AR | 2KSAL05AR | L1 | B 01 2L5520E1 2L549 B 01 2L5520E1 2L549 B 02 2L5520F1 2L549 B 03 2L5506C3 2L549 B 04 2L5506B3 2L549 B 05 2L5506A3 2L549 B 06 2L5523C3 2L549 | 1.5
2 | RPB | 2RPBC0829 | IN | IN | OUT | NO | 37 | 1.5 | NA | PVC | PVC | 1000V dc | FDR, TDR and V&T | 4RO (FDR & TDR) and 2RO (V&T) | NO | ALSTHOM | EMS | 13 | 20 | 20 | 2RPB620AR | 2KSAL10AR | L1 | B 01 2L5520E1 2L549 B 01 2L5520E1 2L549 B 02 2L5520F1 2L549 B 03 2L5506C3 2L549 B 04 2L5506B3 2L549 B 05 2L5506A3 2L549 B 06 2L5523C3 2L549 | 1.5
2 | RPB | 2RPBC0830 | IN | IN | OUT | NO | 37 | 1.5 | NA | PVC | PVC | 1000V dc | FDR, TDR and V&T | 4RO (FDR & TDR) and 2RO (V&T) | NO | ALSTHOM | EMS | 15 | 22 | 22 | 2RPB620AR | 2KSAJ10AR | L1 | B 01 2L5520E1 2L549 B 01 2L5520E1 2L549 B 02 2L5520F1 2L549 B 03 2L5506C3 2L549 B 04 2L5506B3 2L549 B 05 2L5506A3 2L549 B 06 2L5523C3 2L549 | 1.5
2 | RPB | 2RPBC0831 | IN | IN | OUT | NO | 2 | 1.5 | NA | PVC | PVC | 1000V dc | FDR, TDR and V&T | 4RO (FDR & TDR) and 2RO (V&T) | NO | ALSTHOM | EMS | 17 | 22 | 1 | 2RPB620AR | 2KSAK07AR | L1 |  | 1.5
2 | RPB | 2RPBC0832 | IN | IN | OUT | NO | 2 | 1.5 | NA | PVC | PVC | 1000V dc | FDR, TDR and V&T | 4RO (FDR & TDR) and 2RO (V&T) | NO | ALSTHOM | EMS | 19 | 26 | 26 | 2RPB500AR | 2KSAL09AR | L1 | B 01 2L5515E1 2L549 B 01 2L5515E1 2L549 B 02 2L5515F1 2L549 B 03 2L5515G1 2L549 B 04 2L5506H3 2L549 B 05 2L5506G3 2L549 B 06 2L5506F3 2L549 B 07 2L5506E3 2L549 B 08 2L5506D3 2L549 B 09 2L5506C3 2L549 B 10 2L5506B3 2L549 B 11 2L5506A3 2L549 B 12 2L5523C3 2L549 | 1.5
2 | RPB | 2RPBC0833 | IN | IN | OUT | NO | 2 | 1.5 | NA | PVC | PVC | 1000V dc | FDR, TDR and V&T | 4RO (FDR & TDR) and 2RO (V&T) | NO | ALSTHOM | EMS | 17 | 24 | 24 | 2RPB530AR | 2KSAL09AR | L1 | B 01 2L5518E1 2L549 B 01 2L5518E1 2L549 B 02 2L5518F1 2L549 B 03 2L5518G1 2L549 B 04 2L5506E3 2L549 B 05 2L5506D3 2L549 B 06 2L5506C3 2L549 B 07 2L5506B3 2L549 B 08 2L5506A3 2L549 B 09 2L5523C3 2L549 | 1.5
2 | RPB | 2RPBC0834 | IN | IN | OUT | NO | 2 | 1.5 | NA | PVC | PVC | 1000V dc | FDR, TDR and V&T | 4RO (FDR & TDR) and 2RO (V&T) | NO | ALSTHOM | EMS | 16 | 24 | 24 | 2RPB540AR | 2KSAL09AR | L1 | B 01 2L5519E1 2L549 B 01 2L5519E1 2L549 B 02 2L5519F1 2L549 B 03 2L5506D3 2L549 B 04 2L5506C3 2L549 B 05 2L5506B3 2L549 B 06 2L5506A3 2L549 B 07 2L5523C3 2L549 | 1.5
2 | RPB | 2RPBC0835 | IN | IN | OUT | NO | 2 | 1.5 | NA | PVC | PVC | 1000V dc | FDR, TDR and V&T | 4RO (FDR & TDR) and 2RO (V&T) | NO | ALSTHOM | EMS | 16 | 24 | 24 | 2RPB540AR | 2KSAL09AR | L1 | B 01 2L5519E1 2L549 B 01 2L5519E1 2L549 B 02 2L5519F1 2L549 B 03 2L5506D3 2L549 B 04 2L5506C3 2L549 B 05 2L5506B3 2L549 B 06 2L5506A3 2L549 B 07 2L5523C3 2L549 | 1.5
2 | RPB | 2RPBC0836 | IN | IN | OUT | NO | 2 | 1.5 | NA | PVC | PVC | 1000V dc | FDR, TDR and V&T | 4RO (FDR & TDR) and 2RO (V&T) | NO | ALSTHOM | EMS | 15 | 22 | 22 | 2RPB600AR | 2KSAL09AR | L1 | B 01 2L5505D4 2L549 B 01 2L5505D4 2L549 B 02 2L5505C4 2L549 B 03 2L5505B4 2L549 B 04 2L5522F1 2L549 B 05 2L5506A3 2L549 B 06 2L5523C3 2L549 | 1.5
2 | RPB | 2RPBC0837 | IN | IN | OUT | NO | 2 | 1.5 | NA | PVC | PVC | 1000V dc | FDR, TDR and V&T | 4RO (FDR & TDR) and 2RO (V&T) | NO | ALSTHOM | EMS | 14 | 22 | 22 | 2RPB630AR | 2KSAL09AR | L1 | B 01 2L5520E1 2L549 B 01 2L5520E1 2L549 B 02 2L5520F1 2L549 B 03 2L5506C3 2L549 B 04 2L5506B3 2L549 B 05 2L5506A3 2L549 B 06 2L5523C3 2L549 | 1.5
2 | RPB | 2RPBC0838 | IN | IN | OUT | NO | 2 | 1.5 | NA | PVC | PVC | 1000V dc | FDR, TDR and V&T | 4RO (FDR & TDR) and 2RO (V&T) | NO | ALSTHOM | EMS | 12 | 20 | 20 | 2RPB640AR | 2KSAL09AR | L1 | B 01 2L5505B4 2L549 B 01 2L5505B4 2L549 B 02 2L5522F1 2L549 B 03 2L5506A3 2L549 B 04 2L5523C3 2L549 | 1.5
2 | RPB | 2RPBC0839 | IN | IN | OUT | NO | 2 | 1.5 | NA | PVC | PVC | 1000V dc | FDR, TDR and V&T | 4RO (FDR & TDR) and 2RO (V&T) | NO | ALSTHOM | EMS | 12 | 20 | 20 | 2RPB640AR | 2KSAL09AR | L1 | B 01 2L5505B4 2L549 B 01 2L5505B4 2L549 B 02 2L5522F1 2L549 B 03 2L5506A3 2L549 B 04 2L5523C3 2L549 | 1.5
2 | RPB | 2RPBC0840 | IN | IN | OUT | NO | 37 | 1.5 | NA | PVC | PVC | 1000V dc | FDR, TDR and V&T | 4RO (FDR & TDR) and 2RO (V&T) | NO | ALSTHOM | IMS | 14 | 20 | 20 | 2RPB510AR | 2KIT088BN | L1 | B 01 2L5505H4 2L549 B 01 2L5505H4 2L549 B 02 2L5505J4 2L549 B 03 2L5505K4 2L549 B 04 2L5505L4 2L549 B 05 2L5505M4 2L549 B 06 2L5505N4 2L549 B 07 2L5505P4 2L549 B 08 2L5505R4 2L549 B 09 2L5505S4 2L549 | 1.5
2 | RPB | 2RPBC0841 | IN | IN | OUT | NO | 37 | 1.5 | NA | PVC | PVC | 1000V dc | FDR, TDR and V&T | 4RO (FDR & TDR) and 2RO (V&T) | NO | ALSTHOM | IMS | 14 | 20 | 20 | 2RPB510AR | 2KIT090BN | L1 | B 01 2L5505H4 2L549 B 01 2L5505H4 2L549 B 02 2L5505J4 2L549 B 03 2L5505K4 2L549 B 04 2L5505L4 2L549 B 05 2L5505M4 2L549 B 06 2L5505N4 2L549 B 07 2L5505P4 2L549 B 08 2L5505R4 2L549 B 09 2L5505S4 2L549 | 1.5
2 | RPB | 2RPBC0842 | IN | IN | OUT | NO | 37 | 1.5 | NA | PVC | PVC | 1000V dc | FDR, TDR and V&T | 4RO (FDR & TDR) and 2RO (V&T) | NO | ALSTHOM | IMS | 14 | 20 | 20 | 2RPB510AR | 2KIT092BN | L1 | B 01 2L5505H4 2L549 B 01 2L5505H4 2L549 B 02 2L5505J4 2L549 B 03 2L5505K4 2L549 B 04 2L5505L4 2L549 B 05 2L5505M4 2L549 B 06 2L5505N4 2L549 B 07 2L5505P4 2L549 B 08 2L5505R4 2L549 B 09 2L5505S4 2L549 | 1.5
2 | RPB | 2RPBC0843 | IN | IN | OUT | NO | 12 | 1.5 | NA | PVC | PVC | 1000V dc | FDR, TDR and V&T | 4RO (FDR & TDR) and 2RO (V&T) | NO | ALSTHOM | IMS | 14 | 21 | 21 | 2RPB510AR | 2KIT094BN | L1 | B 01 2L5505H4 2L549 B 01 2L5505H4 2L549 B 02 2L5505J4 2L549 B 03 2L5505K4 2L549 B 04 2L5505L4 2L549 B 05 2L5505M4 2L549 B 06 2L5505N4 2L549 B 07 2L5505P4 2L549 B 08 2L5505R4 2L549 B 09 2L5505S4 2L549 | 1.5
2 | RPB | 2RPBC0844 | IN | IN | OUT | NO | 37 | 1.5 | NA | PVC | PVC | 1000V dc | FDR, TDR and V&T | 4RO (FDR & TDR) and 2RO (V&T) | NO | ALSTHOM | IMS | 14 | 20 | 20 | 2RPB520AR | 2KIT094BN | L1 | B 01 2L5505G4 2L549 B 01 2L5505G4 2L549 B 02 2L5505H4 2L549 B 03 2L5505J4 2L549 B 04 2L5505K4 2L549 B 05 2L5505L4 2L549 B 06 2L5505M4 2L549 B 07 2L5505N4 2L549 B 08 2L5505P4 2L549 B 09 2L5505R4 2L549 B 10 2L5505S4 2L549 | 1.5
2 | RPB | 2RPBC0845 | IN | IN | OUT | NO | 37 | 1.5 | NA | PVC | PVC | 1000V dc | FDR, TDR and V&T | 4RO (FDR & TDR) and 2RO (V&T) | NO | ALSTHOM | IMS | 14 | 20 | 20 | 2RPB520AR | 2KIT098BN | L1 | B 01 2L5505G3 2L549 B 01 2L5505G3 2L549 B 02 2L5505H3 2L549 B 03 2L5505J3 2L549 B 04 2L5505K3 2L549 B 05 2L5505L3 2L549 B 06 2L5505M3 2L549 B 07 2L5505N3 2L549 B 08 2L5505P3 2L549 B 09 2L5505R3 2L549 B 10 2L5505S3 2L549 | 1.5
2 | RPB | 2RPBC0846 | IN | IN | OUT | NO | 37 | 1.5 | NA | PVC | PVC | 1000V dc | FDR, TDR and V&T | 4RO (FDR & TDR) and 2RO (V&T) | NO | ALSTHOM | IMS | 14 | 19 | 19 | 2RPB520AR | 2KIT100BN | L1 | B 01 2L5505G3 2L549 B 01 2L5505G3 2L549 B 02 2L5505H3 2L549 B 03 2L5505J3 2L549 B 04 2L5505K3 2L549 B 05 2L5505L3 2L549 B 06 2L5505M3 2L549 B 07 2L5505N3 2L549 B 08 2L5505P3 2L549 B 09 2L5505R3 2L549 B 10 2L5505S3 2L549 | 1.5
2 | RPB | 2RPBC0847 | IN | IN | OUT | NO | 37 | 1.5 | NA | PVC | PVC | 1000V dc | FDR, TDR and V&T | 4RO (FDR & TDR) and 2RO (V&T) | NO | ALSTHOM | IMS | 14 | 20 | 20 | 2RPB520AR | 2KIT102BN | L1 | B 01 2L5505G3 2L549 B 01 2L5505G3 2L549 B 02 2L5505H3 2L549 B 03 2L5505J3 2L549 B 04 2L5505K3 2L549 B 05 2L5505L3 2L549 B 06 2L5505M3 2L549 B 07 2L5505N3 2L549 B 08 2L5505P3 2L549 B 09 2L5505R3 2L549 B 10 2L5505S3 2L549 | 1.5
2 | RPB | 2RPBC0848 | IN | IN | OUT | NO | 7 | 1.5 | NA | PVC | PVC | 1000V dc | FDR, TDR and V&T | 4RO (FDR & TDR) and 2RO (V&T) | NO | ALSTHOM | IMS | 14 | 17 | 17 | 2RPB520AR | 2KIT104BN | L1 | B 01 2L5505G3 2L549 B 01 2L5505G3 2L549 B 02 2L5505H3 2L549 B 03 2L5505J3 2L549 B 04 2L5505K3 2L549 B 05 2L5505L3 2L549 B 06 2L5505M3 2L549 B 07 2L5505N3 2L549 B 08 2L5505P3 2L549 B 09 2L5505R3 2L549 B 10 2L5505S3 2L549 | 1.5
2 | RPB | 2RPBC0849 | IN | IN | OUT | NO | 37 | 1.5 | NA | PVC | PVC | 1000V dc | FDR, TDR and V&T | 4RO (FDR & TDR) and 2RO (V&T) | NO | ALSTHOM | IMS | 17 | 26 | 26 | 2RPB610AR | 2KIT078BN | L1 | B 01 2L5505D4 2L549 B 01 2L5505D4 2L549 B 02 2L5505E4 2L549 B 03 2L5505F4 2L549 B 04 2L5505G4 2L549 B 05 2L5505H4 2L549 B 06 2L5505J4 2L549 B 07 2L5505K4 2L549 B 08 2L5505L4 2L549 B 09 2L5505M4 2L549 B 10 2L5505N4 2L549 B 11 2L5505P4 2L549 B 12 2L5505R4 2L549 B 13 2L5505S4 2L549 | 1.5
2 | RPB | 2RPBC0850 | IN | IN | OUT | NO | 37 | 1.5 | NA | PVC | PVC | 1000V dc | FDR, TDR and V&T | 4RO (FDR & TDR) and 2RO (V&T) | NO | ALSTHOM | IMS | 17 | 26 | 26 | 2RPB610AR | 2KIT080BN | L1 | B 01 2L5505D4 2L549 B 01 2L5505D4 2L549 B 02 2L5505E4 2L549 B 03 2L5505F4 2L549 B 04 2L5505G4 2L549 B 05 2L5505H4 2L549 B 06 2L5505J4 2L549 B 07 2L5505K4 2L549 B 08 2L5505L4 2L549 B 09 2L5505M4 2L549 B 10 2L5505N4 2L549 B 11 2L5505P4 2L549 B 12 2L5505R4 2L549 B 13 2L5505S4 2L549 | 1.5
2 | RPB | 2RPBC0851 | IN | IN | OUT | NO | 19 | 1.5 | NA | PVC | PVC | 1000V dc | FDR, TDR and V&T | 4RO (FDR & TDR) and 2RO (V&T) | NO | ALSTHOM | IMS | 17 | 26 | 26 | 2RPB610AR | 2KIT082BN | L1 | B 01 2L5505D4 2L549 B 01 2L5505D4 2L549 B 02 2L5505E4 2L549 B 03 2L5505F4 2L549 B 04 2L5505G4 2L549 B 05 2L5505H4 2L549 B 06 2L5505J4 2L549 B 07 2L5505K4 2L549 B 08 2L5505L4 2L549 B 09 2L5505M4 2L549 B 10 2L5505N4 2L549 B 11 2L5505P4 2L549 B 12 2L5505R4 2L549 B 13 2L5505S4 2L549 | 1.5
2 | RPB | 2RPBC0852 | IN | IN | OUT | NO | 37 | 1.5 | NA | PVC | PVC | 1000V dc | FDR, TDR and V&T | 4RO (FDR & TDR) and 2RO (V&T) | NO | ALSTHOM | IMS | 18 | 27 | 27 | 2RPB620AR | 2KIT082BN | L1 | B 01 2L5505D4 2L549 B 01 2L5505D4 2L549 B 02 2L5505E4 2L549 B 03 2L5505F4 2L549 B 04 2L5505G4 2L549 B 05 2L5505H4 2L549 B 06 2L5505J4 2L549 B 07 2L5505K4 2L549 B 08 2L5505L4 2L549 B 09 2L5505M4 2L549 B 10 2L5505N4 2L549 B 11 2L5505P4 2L549 B 12 2L5505R4 2L549 B 13 2L5505S4 2L549 | 1.5
2 | RPB | 2RPBC0853 | IN | IN | OUT | NO | 37 | 1.5 | NA | PVC | PVC | 1000V dc | FDR, TDR and V&T | 4RO (FDR & TDR) and 2RO (V&T) | NO | ALSTHOM | IMS | 18 | 27 | 27 | 2RPB620AR | 2KIT084BN | L1 | B 01 2L5505D4 2L549 B 01 2L5505D4 2L549 B 02 2L5505E4 2L549 B 03 2L5505F4 2L549 B 04 2L5505G4 2L549 B 05 2L5505H4 2L549 B 06 2L5505J4 2L549 B 07 2L5505K4 2L549 B 08 2L5505L4 2L549 B 09 2L5505M4 2L549 B 10 2L5505N4 2L549 B 11 2L5505P4 2L549 B 12 2L5505R4 2L549 B 13 2L5505S4 2L549 | 1.5
2 | RPB | 2RPBC0854 | IN | IN | OUT | NO | 12 | 1.5 | NA | PVC | PVC | 1000V dc | FDR, TDR and V&T | 4RO (FDR & TDR) and 2RO (V&T) | NO | ALSTHOM | IMS | 18 | 24 | 24 | 2RPB620AR | 2KIT088BN | L1 | B 01 2L5505D3 2L549 B 01 2L5505D3 2L549 B 02 2L5505E3 2L549 B 03 2L5505F3 2L549 B 04 2L5505G3 2L549 B 05 2L5505H3 2L549 B 06 2L5505J3 2L549 B 07 2L5505K3 2L549 B 08 2L5505L3 2L549 B 09 2L5505M3 2L549 B 10 2L5505N3 2L549 B 11 2L5505P3 2L549 B 12 2L5505R3 2L549 B 13 2L5505S3 2L549 | 1.5
2 | RPB | 2RPBC0855 | IN | IN | OUT | NO | 2 | 1.5 | NA | PVC | PVC | 1000V dc | FDR, TDR and V&T | 4RO (FDR & TDR) and 2RO (V&T) | NO | ALSTHOM | IMS | 13 | 20 | 20 | 2RPB500AR | 2KIT104BN | L1 | B 01 2L5505J3 2L549 B 01 2L5505J3 2L549 B 02 2L5505K3 2L549 B 03 2L5505L3 2L549 B 04 2L5505M3 2L549 B 05 2L5505N3 2L549 B 06 2L5505P3 2L549 B 07 2L5505R3 2L549 B 08 2L5505S3 2L549 | 1.5
2 | RPB | 2RPBC0856 | IN | IN | OUT | NO | 2 | 1.5 | NA | PVC | PVC | 1000V dc | FDR, TDR and V&T | 4RO (FDR & TDR) and 2RO (V&T) | NO | ALSTHOM | IMS | 15 | 22 | 22 | 2RPB530AR | 2KIT104BN | L1 | B 01 2L5505F3 2L549 B 01 2L5505F3 2L549 B 02 2L5505G3 2L549 B 03 2L5505H3 2L549 B 04 2L5505J3 2L549 B 05 2L5505K3 2L549 B 06 2L5505L3 2L549 B 07 2L5505M3 2L549 B 08 2L5505N3 2L549 B 09 2L5505P3 2L549 B 10 2L5505R3 2L549 B 11 2L5505S3 2L549 | 1.5
2 | RPB | 2RPBC0857 | IN | IN | OUT | NO | 2 | 1.5 | NA | PVC | PVC | 1000V dc | FDR, TDR and V&T | 4RO (FDR & TDR) and 2RO (V&T) | NO | ALSTHOM | IMS | 15 | 22 | 22 | 2RPB540AR | 2KIT104BN | L1 | B 01 2L5505E3 2L549 B 01 2L5505E3 2L549 B 02 2L5505F3 2L549 B 03 2L5505G3 2L549 B 04 2L5505H3 2L549 B 05 2L5505J3 2L549 B 06 2L5505K3 2L549 B 07 2L5505L3 2L549 B 08 2L5505M3 2L549 B 09 2L5505N3 2L549 B 10 2L5505P3 2L549 B 11 2L5505R3 2L549 B 12 2L5505S3 2L549 | 1.5
2 | RPB | 2RPBC0858 | IN | IN | OUT | NO | 2 | 1.5 | NA | PVC | PVC | 1000V dc | FDR, TDR and V&T | 4RO (FDR & TDR) and 2RO (V&T) | NO | ALSTHOM | IMS | 15 | 22 | 22 | 2RPB540AR | 2KIT104BN | L1 | B 01 2L5505E3 2L549 B 01 2L5505E3 2L549 B 02 2L5505F3 2L549 B 03 2L5505G3 2L549 B 04 2L5505H3 2L549 B 05 2L5505J3 2L549 B 06 2L5505K3 2L549 B 07 2L5505L3 2L549 B 08 2L5505M3 2L549 B 09 2L5505N3 2L549 B 10 2L5505P3 2L549 B 11 2L5505R3 2L549 B 12 2L5505S3 2L549 | 1.5
2 | RPB | 2RPBC0859 | IN | IN | OUT | NO | 2 | 1.5 | NA | PVC | PVC | 1000V dc | FDR, TDR and V&T | 4RO (FDR & TDR) and 2RO (V&T) | NO | ALSTHOM | IMS | 16 | 23 | 23 | 2RPB600AR | 2KIT104BN | L1 | B 01 2L5505D3 2L549 B 01 2L5505D3 2L549 B 02 2L5505E3 2L549 B 03 2L5505F3 2L549 B 04 2L5505G3 2L549 B 05 2L5505H3 2L549 B 06 2L5505J3 2L549 B 07 2L5505K3 2L549 B 08 2L5505L3 2L549 B 09 2L5505M3 2L549 B 10 2L5505N3 2L549 B 11 2L5505P3 2L549 B 12 2L5505R3 2L549 B 13 2L5505S3 2L549 | 1.5
2 | RPB | 2RPBC0860 | IN | IN | OUT | NO | 2 | 1.5 | NA | PVC | PVC | 1000V dc | FDR, TDR and V&T | 4RO (FDR & TDR) and 2RO (V&T) | NO | ALSTHOM | IMS | 18 | 26 | 26 | 2RPB630AR | 2KIT104BN | L1 | B 01 2L5505C3 2L549 B 01 2L5505C3 2L549 B 02 2L5505D3 2L549 B 03 2L5505E3 2L549 B 04 2L5505F3 2L549 B 05 2L5505G3 2L549 B 06 2L5505H3 2L549 B 07 2L5505J3 2L549 B 08 2L5505K3 2L549 B 09 2L5505L3 2L549 B 10 2L5505M3 2L549 B 11 2L5505N3 2L549 B 12 2L5505P3 2L549 B 13 2L5505R3 2L549 B 14 2L5505S3 2L549 | 1.5
2 | RPB | 2RPBC0861 | IN | IN | OUT | NO | 2 | 1.5 | NA | PVC | PVC | 1000V dc | FDR, TDR and V&T | 4RO (FDR & TDR) and 2RO (V&T) | NO | ALSTHOM | IMS | 19 | 25 | 25 | 2RPB640AR | 2KIT106BN | L1 | B 01 2L5505B3 2L549 B 01 2L5505B3 2L549 B 02 2L5505C3 2L549 B 03 2L5505D3 2L549 B 04 2L5505E3 2L549 B 05 2L5505F3 2L549 B 06 2L5505G3 2L549 B 07 2L5505H3 2L549 B 08 2L5505J3 2L549 B 09 2L5505K3 2L549 B 10 2L5505L3 2L549 B 11 2L5505M3 2L549 B 12 2L5505N3 2L549 B 13 2L5505P3 2L549 B 14 2L5505R3 2L549 B 15 2L5505S3 2L549 | 1.5
2 | RPB | 2RPBC0862 | IN | IN | OUT | NO | 2 | 1.5 | NA | PVC | PVC | 1000V dc | FDR, TDR and V&T | 4RO (FDR & TDR) and 2RO (V&T) | NO | ALSTHOM | IMS | 19 | 26 | 26 | 2RPB640AR | 2KIT106BN | L1 | B 01 2L5505B3 2L549 B 01 2L5505B3 2L549 B 02 2L5505C3 2L549 B 03 2L5505D3 2L549 B 04 2L5505E3 2L549 B 05 2L5505F3 2L549 B 06 2L5505G3 2L549 B 07 2L5505H3 2L549 B 08 2L5505J3 2L549 B 09 2L5505K3 2L549 B 10 2L5505L3 2L549 B 11 2L5505M3 2L549 B 12 2L5505N3 2L549 B 13 2L5505P3 2L549 B 14 2L5505R3 2L549 B 15 2L5505S3 2L549 | 1.5
2 | RPB | 2RPBC0863 | IN | IN | OUT | NO | 7 | 1.5 | NA | PVC | PVC | 1000V dc | FDR, TDR and V&T | 4RO (FDR & TDR) and 2RO (V&T) | NO | ALSTHOM | EMS | 14 | 22 | 22 | 2RPB620AR | 2KSAK07AR | L1 | B 01 2L5520E1 2L549 B 01 2L5520E1 2L549 B 02 2L5520F1 2L549 B 03 2L5506C3 2L549 B 04 2L5506B3 2L549 B 05 2L5506A3 2L549 B 06 2L5523C3 2L549 B 07 2L5523B3 2L549 | 1.5
2 | RPB | 2RPBC0864 | IN | IN | OUT | NO | 12 | 1.5 | NA | PVC | PVC | 1000V dc | FDR, TDR and V&T | 4RO (FDR & TDR) and 2RO (V&T) | NO | ALSTHOM | EMS | 20 | 26 | 26 | 2RPB520AR | 2KSAK07AR | L1 | B 01 2L5516E1 2L549 B 01 2L5516E1 2L549 B 02 2L5516F1 2L549 B 03 2L5516G1 2L549 B 04 2L5506G3 2L549 B 05 2L5506F3 2L549 B 06 2L5506E3 2L549 B 07 2L5506D3 2L549 B 08 2L5506C3 2L549 B 09 2L5506B3 2L549 B 10 2L5506A3 2L549 B 11 2L5523C3 2L549 B 12 2L5523B3 2L549 | 1.5
2 | RPB | 2RPBC0865 | IN | IN | OUT | NO | 12 | 1.5 | NA | PVC | PVC | 1000V dc | FDR, TDR and V&T | 4RO (FDR & TDR) and 2RO (V&T) | NO | ALSTHOM | EMS | 17 | 23 | 23 | 2RPB550AR | 2KSAJ08AR | L1 | B 01 2L5519E1 2L549 B 01 2L5519E1 2L549 B 02 2L5519F1 2L549 B 03 2L5506D3 2L549 B 04 2L5506C3 2L549 B 05 2L5506B3 2L549 B 06 2L5506A3 2L549 B 07 2L5523C3 2L549 | 1.5
2 | RPB | 2RPBC0866 | IN | IN | OUT | NO | 37 | 1.5 | NA | PVC | PVC | 1000V dc | FDR, TDR and V&T | 4RO (FDR & TDR) and 2RO (V&T) | NO | ALSTHOM | EMS | 21 | 30 | 30 | 2RPB510AR | 2KSAJ07AR | L1 | B 01 2L5516E1 2L549 B 01 2L5516E1 2L549 B 02 2L5516F1 2L549 B 03 2L5516G1 2L549 B 04 2L5506G3 2L549 B 05 2L5506F3 2L549 B 06 2L5506E3 2L549 B 07 2L5506D3 2L549 B 08 2L5506C3 2L549 B 09 2L5506B3 2L549 B 10 2L5506A3 2L549 B 11 2L5523C3 2L549 | 1.5
2 | RPB | 2RPBC0867 | IN | IN | OUT | NO | 12 | 1.5 | NA | PVC | PVC | 1000V dc | FDR, TDR and V&T | 4RO (FDR & TDR) and 2RO (V&T) | NO | ALSTHOM | EMS | 19 | 25 | 25 | 2RPB510AR | 2KSAL10AR | L1 | B 01 2L5516E1 2L549 B 01 2L5516E1 2L549 B 02 2L5516F1 2L549 B 03 2L5516G1 2L549 B 04 2L5506G3 2L549 B 05 2L5506F3 2L549 B 06 2L5506E3 2L549 B 07 2L5506D3 2L549 B 08 2L5506C3 2L549 B 09 2L5506B3 2L549 B 10 2L5506A3 2L549 B 11 2L5523C3 2L549 | 1.5
2 | RPB | 2RPBC0868 | IN | IN | OUT | NO | 37 | 1.5 | NA | PVC | PVC | 1000V dc | FDR, TDR and V&T | 4RO (FDR & TDR) and 2RO (V&T) | NO | ALSTHOM | EMS | 19 | 26 | 26 | 2RPB520AR | 2KSAL10AR | L1 | B 01 2L5516E1 2L549 B 01 2L5516E1 2L549 B 02 2L5516F1 2L549 B 03 2L5516G1 2L549 B 04 2L5506G3 2L549 B 05 2L5506F3 2L549 B 06 2L5506E3 2L549 B 07 2L5506D3 2L549 B 08 2L5506C3 2L549 B 09 2L5506B3 2L549 B 10 2L5506A3 2L549 B 11 2L5523C3 2L549 | 1.5
2 | RPB | 2RPBC0869 | IN | IN | OUT | NO | 37 | 1.5 | NA | PVC | PVC | 1000V dc | FDR, TDR and V&T | 4RO (FDR & TDR) and 2RO (V&T) | NO | ALSTHOM | EMS | 21 | 30 | 30 | 2RPB520AR | 2KSAJ09AR | L1 | B 01 2L5516E1 2L549 B 01 2L5516E1 2L549 B 02 2L5516F1 2L549 B 03 2L5516G1 2L549 B 04 2L5506G3 2L549 B 05 2L5506F3 2L549 B 06 2L5506E3 2L549 B 07 2L5506D3 2L549 B 08 2L5506C3 2L549 B 09 2L5506B3 2L549 B 10 2L5506A3 2L549 B 11 2L5523C3 2L549 | 1.5
2 | RPB | 2RPBC0870 | IN | IN | OUT | NO | 4 | 1.5 | NA | PVC | PVC | 1000V dc | FDR, TDR and V&T | 4RO (FDR & TDR) and 2RO (V&T) | NO | ALSTHOM | EMS | 21 | 30 | 30 | 2RPB520AR | 2KSAJ07AR | L1 | B 01 2L5516E1 2L549 B 01 2L5516E1 2L549 B 02 2L5516F1 2L549 B 03 2L5516G1 2L549 B 04 2L5506G3 2L549 B 05 2L5506F3 2L549 B 06 2L5506E3 2L549 B 07 2L5506D3 2L549 B 08 2L5506C3 2L549 B 09 2L5506B3 2L549 B 10 2L5506A3 2L549 B 11 2L5523C3 2L549 | 1.5
2 | RPB | 2RPBC0871 | IN | IN | OUT | NO | 19 | 1.5 | NA | PVC | PVC | 1000V dc | FDR, TDR and V&T | 4RO (FDR & TDR) and 2RO (V&T) | NO | ALSTHOM | EMS | 21 | 28 | 28 | 2RPB520AR | 2KSAJ10AR | L1 | B 01 2L5516E1 2L549 B 01 2L5516E1 2L549 B 02 2L5516F1 2L549 B 03 2L5516G1 2L549 B 04 2L5506G3 2L549 B 05 2L5506F3 2L549 B 06 2L5506E3 2L549 B 07 2L5506D3 2L549 B 08 2L5506C3 2L549 B 09 2L5506B3 2L549 B 10 2L5506A3 2L549 B 11 2L5523C3 2L549 | 1.5
2 | RPB | 2RPBC0872 | IN | IN | OUT | NO | 2 | 1.5 | NA | PVC | PVC | 1000V dc | FDR, TDR and V&T | 4RO (FDR & TDR) and 2RO (V&T) | NO | ALSTHOM | EMS | 21 | 25 | 25 | 2RPB520AR | 2KSAJ10AR | L1 | B 01 2L5516E1 2L549 B 01 2L5516E1 2L549 B 02 2L5516F1 2L549 B 03 2L5516G1 2L549 B 04 2L5506G3 2L549 B 05 2L5506F3 2L549 B 06 2L5506E3 2L549 B 07 2L5506D3 2L549 B 08 2L5506C3 2L549 B 09 2L5506B3 2L549 B 10 2L5506A3 2L549 B 11 2L5523C3 2L549 | 1.5
2 | RPB | 2RPBC0873 | IN | IN | OUT | NO | 2 | 1.5 | NA | PVC | PVC | 1000V dc | FDR, TDR and V&T | 4RO (FDR & TDR) and 2RO (V&T) | NO | ALSTHOM | EMS | 15 | 22 | 22 | 2RPB620AR | 2KSAJ10AR | L1 | B 01 2L5520E1 2L549 B 01 2L5520E1 2L549 B 02 2L5520F1 2L549 B 03 2L5506C3 2L549 B 04 2L5506B3 2L549 B 05 2L5506A3 2L549 B 06 2L5523C3 2L549 | 1.5
2 | RPB | 2RPBC0874 | IN | IN | OUT | NO | 12 | 1.5 | NA | PVC | PVC | 1000V dc | FDR, TDR and V&T | 4RO (FDR & TDR) and 2RO (V&T) | NO | ALSTHOM | IMS | 14 | 21 | 21 | 2RPB520AR | 2KIT076BN | L1 | B 01 2L5505G3 2L549 B 01 2L5505G3 2L549 B 02 2L5505H3 2L549 B 03 2L5505J3 2L549 B 04 2L5505K3 2L549 B 05 2L5505L3 2L549 B 06 2L5505M3 2L549 B 07 2L5505N3 2L549 B 08 2L5505P3 2L549 B 09 2L5505R3 2L549 B 10 2L5505S3 2L549 | 1.5
2 | RPB | 2RPBC0875 | IN | IN | OUT | NO | 3 | 1.5 | NA | PVC | PVC | 1000V dc | FDR, TDR and V&T | 4RO (FDR & TDR) and 2RO (V&T) | NO | ALSTHOM | EMS | 14 | 21 | 21 | 2RPB620AR | 2KSAK07AR | L1 | B 01 2L5520E1 2L549 B 01 2L5520E1 2L549 B 02 2L5520F1 2L549 B 03 2L5506C3 2L549 B 04 2L5506B3 2L549 B 05 2L5506A3 2L549 B 06 2L5523C3 2L549 B 07 2L5523B3 2L549 | 1.5
2 | RPB | 2RPBC0876 | IN | IN | OUT | NO | 3 | 1.5 | NA | PVC | PVC | 1000V dc | FDR, TDR and V&T | 4RO (FDR & TDR) and 2RO (V&T) | NO | ALSTHOM | IMS | 54 | 71 | 71 | 2RPB001UB | 2LGA1101 | L1 | D 01 2L5526S1 2L549 D 01 2L5526S1 2L549 D 02 2L5526R1 2L549 D 03 2L5526P1 2L549 D 04 2L5526N1 2L549 D 05 2L5526M1 2L549 D 06 2L5526L1 2L549 D 07 2L5526K1 2L549 D 08 2L5526J1 2L549 D 09 2L5526H1 2L549 D 10 2L5526G1 2L549 D 11 2L5517E1 2L549 D 12 2L5517F1 2L549 D 13 2L5517G1 2L549 D 14 2L55L2B4 2L549 | 1.5
2 | RPB | 2RPBC0877 | IN | IN | OUT | NO | 3 | 1.5 | NA | PVC | PVC | 1000V dc | FDR, TDR and V&T | 4RO (FDR & TDR) and 2RO (V&T) | NO | ALSTHOM | IMS | 39 | 71 | 71 | 2RPB001UB | 2LGD0701 | L1 | D 01 2L5526S1 2L549 D 01 2L5526S1 2L549 D 02 2L5526R1 2L549 D 03 2L5526P1 2L549 D 04 2L5526N1 2L549 D 05 2L5526M1 2L549 D 06 2L5526L1 2L549 D 07 2L5526K1 2L549 D 08 2L5526J1 2L549 D 09 2L5526H1 2L549 D 10 2L5526G1 2L549 D 11 2L5517E1 2L549 D 12 2L5517F1 2L549 D 13 2L5517G1 2L549 D 14 2L55L2B4 2L549 | 1.5
2 | RPB | 2RPBC0878 | IN | IN | OUT | NO | 3 | 1.5 | NA | PVC | PVC | 1000V dc | FDR, TDR and V&T | 4RO (FDR & TDR) and 2RO (V&T) | NO | ALSTHOM | IMS | 39 | 71 | 71 | 2RPB001UB | 2LGD0801 | L1 | D 01 2L5526S1 2L549 D 01 2L5526S1 2L549 D 02 2L5526R1 2L549 D 03 2L5526P1 2L549 D 04 2L5526N1 2L549 D 05 2L5526M1 2L549 D 06 2L5526L1 2L549 D 07 2L5526K1 2L549 D 08 2L5526J1 2L549 D 09 2L5526H1 2L549 D 10 2L5526G1 2L549 D 11 2L5517E1 2L549 D 12 2L5517F1 2L549 D 13 2L5517G1 2L549 D 14 2L55L2B4 2L549 | 1.5
2 | RPB | 2RPBC0879 | IN | IN | OUT | NO | 3 | 1.5 | NA | PVC | PVC | 1000V dc | FDR, TDR and V&T | 4RO (FDR & TDR) and 2RO (V&T) | NO | ALSTHOM | IMS | 20 | 23 | 23 | 2RPB660AR | 2KIT076BN | L1 | B 01 2L5505B3 2L549 B 01 2L5505B3 2L549 B 02 2L5505C3 2L549 B 03 2L5505D3 2L549 B 04 2L5505E3 2L549 B 05 2L5505F3 2L549 B 06 2L5505G3 2L549 B 07 2L5505H3 2L549 B 08 2L5505J3 2L549 B 09 2L5505K3 2L549 B 10 2L5505L3 2L549 B 11 2L5505M3 2L549 B 12 2L5505N3 2L549 B 13 2L5505P3 2L549 B 14 2L5505R3 2L549 B 15 2L5505S3 2L549 | 1.5
2 | RPB | 2RPBC0900 | IN | IN | OUT | NO | 4 | 1.5 | NA | PVC | PVC | 1000V dc | FDR, TDR and V&T | 4RO (FDR & TDR) and 2RO (V&T) | NO | NIA (MODIFICATION) | IMS |  |  | 16 | 2RPB510AR | 2KIT076BN | L1 | IND 2L5 5054H J K L M N P R S IND | 04x1.5 | [5 empty] | duplicate cable number
2 | RPB | 2RPBC0901 | IN | IN | OUT | NO | 2 | 1.5 | NA | PVC | PVC | 1000V dc | FDR, TDR and V&T | 4RO (FDR & TDR) and 2RO (V&T) | NO | NIA (MODIFICATION) | IMS | 0 | 10 | 0 | 2RPB550AR | 2KSCP08 | L1 |  | 1.5 | [5 empty] | not in pericles
2 | RPB | 2RPBC0902 | IN | IN | OUT | NO | 2 | 1.5 | NA | PVC | PVC | 1000V dc | FDR, TDR and V&T | 4RO (FDR & TDR) and 2RO (V&T) | NO | NIA (MODIFICATION) | IMS | 0 | 24 | 0 | 2RPB660AR | 2KIT005AR | L1 |  | 1.5 | [5 empty] | duplicate cable numbers
2 | RPB | 2RPBC0903 | IN | IN | OUT | NO | 7 | 1.5 | NA | PVC | PVC | 1000V dc | FDR, TDR and V&T | 4RO (FDR & TDR) and 2RO (V&T) | NO | NIA (MODIFICATION) | IMS | 24 | 42 | 0 | 2RPB005UD | 2KRG005UB | L1 | A 01 2L5526S1 2L547 A 01 2L5526S1 2L547 A 02 2L5526R1 2L547 A 03 2L5526P1 2L547 A 04 2L5526N1 2L547 A 05 2L5526M1 2L547 A 06 2L5526L1 2L547 A 07 2L5526K1 2L547 A 08 2L5526J1 2L547 A 09 2L5526H1 2L547 A 10 2L5526G1 2L547 A 11 2L5526F1 2L547 A 12 2L5526E1 2L547 A 13 2L5526D1 2L547 A 14 2L5526C1 2L547 A 15 2L5526B1 2L547 | 1.5 | [5 empty] | duplicate cable numbers
2 | RPB | 2RPBC0904 | IN | IN | OUT | NO | 7 | 1.5 | NA | PVC | PVC | 1000V dc | FDR, TDR and V&T | 4RO (FDR & TDR) and 2RO (V&T) | NO | NIA (MODIFICATION) | IMS | 24 | 42 | 0 | 2RPB018UM | 2KRG005UB | L1 | A 01 2L5526S1 2L547 A 01 2L5526S1 2L547 A 02 2L5526R1 2L547 A 03 2L5526P1 2L547 A 04 2L5526N1 2L547 A 05 2L5526M1 2L547 A 06 2L5526L1 2L547 A 07 2L5526K1 2L547 A 08 2L5526J1 2L547 A 09 2L5526H1 2L547 A 10 2L5526G1 2L547 A 11 2L5526F1 2L547 A 12 2L5526E1 2L547 A 13 2L5526D1 2L547 A 14 2L5526C1 2L547 A 15 2L5526B1 2L547 | 1.5
2 | RPB | 2RPBC0905 | IN | IN | OUT | NO | 2 | 1.5 | NA | PVC | PVC | 1000V dc | FDR, TDR and V&T | 4RO (FDR & TDR) and 2RO (V&T) | NO | NIA (MODIFICATION) | IMS | 38 | 42 | 0 | 2RPB019UM | 2KRG033AR | L1 | 3 01 2L5581A3 2L549 3 01 2L5581A3 2L549 3 02 2L6681A3 2L645 3 02 2L6681A3 2L649 3 03 2W6681A3 2W643 3 03 2W6681A3 2W645 | 1.5
2 | RPB | 2RPBC0906 | IN | IN | OUT | NO | 2 | 1.5 | NA | PVC | PVC | 1000V dc | FDR, TDR and V&T | 4RO (FDR & TDR) and 2RO (V&T) | NO | NIA (MODIFICATION) | IMS | 38 | 42 | 0 | 2RPB019UM | 2KRG033AR | L1 | 3 01 2L5581A3 2L549 3 01 2L5581A3 2L549 3 02 2L6681A3 2L645 3 02 2L6681A3 2L649 3 03 2W6681A3 2W643 3 03 2W6681A3 2W645 | 1.5
2 | RPB | 2RPBC0907 | IN | IN | OUT | NO | 2 | 1.5 | NA | PVC | PVC | 1000V dc | FDR, TDR and V&T | 4RO (FDR & TDR) and 2RO (V&T) | NO | NIA (MODIFICATION) | IMS | 38 | 42 | 0 | 2RPB018UM | 2KRG033AR | L1 | 3 01 2L5581A3 2L549 3 01 2L5581A3 2L549 3 02 2L6681A3 2L645 3 02 2L6681A3 2L649 3 03 2W6681A3 2W643 3 03 2W6681A3 2W645 | 1.5
2 | RPB | 2RPBC0908 | IN | IN | OUT | NO | 2 | 1.5 | NA | PVC | PVC | 1000V dc | FDR, TDR and V&T | 4RO (FDR & TDR) and 2RO (V&T) | NO | NIA (MODIFICATION) | IMS | 28 | 35 | 0 | 2RPB020UM | 2RPB042AR | L1 | 4 01 2L5581A4 2L549 4 01 2L5581A4 2L549 4 02 2L6681A4 2L645 4 02 2L6681A4 2L649 4 03 2W6681A4 2W642 4 03 2W6681A4 2W645 | 1.5
2 | RPB | 2RPBC0909 | IN | IN | OUT | NO | 2 | 1.5 | NA | PVC | PVC | 1000V dc | FDR, TDR and V&T | 4RO (FDR & TDR) and 2RO (V&T) | NO | NIA (MODIFICATION) | IMS | 28 | 35 | 0 | 2RPB020UM | 2RPB042AR | L1 | 4 01 2L5581A4 2L549 4 01 2L5581A4 2L549 4 02 2L6681A4 2L645 4 02 2L6681A4 2L649 4 03 2W6681A4 2W642 4 03 2W6681A4 2W645 | 1.5
2 | RPB | 2RPBC0910 | IN | IN | OUT | NO | 2 | 1.5 | NA | PVC | PVC | 1000V dc | FDR, TDR and V&T | 4RO (FDR & TDR) and 2RO (V&T) | NO | NIA (MODIFICATION) | IMS | 28 | 35 | 0 | 2RPB020UM | 2RPB042AR | L1 | 4 01 2L5581A4 2L549 4 01 2L5581A4 2L549 4 02 2L6681A4 2L645 4 02 2L6681A4 2L649 4 03 2W6681A4 2W642 4 03 2W6681A4 2W645 | 1.5
2 | RPB | 2RPBC0911 | IN | IN | OUT | NO | 2 | 1.5 | NA | PVC | PVC | 1000V dc | FDR, TDR and V&T | 4RO (FDR & TDR) and 2RO (V&T) | NO | NIA (MODIFICATION) | IMS | 0 | 13 | 0 | 2RPB019UM | 2RPB300AR | L1 |  | 1.5 | [5 empty] | not in pericles
2 | RPB | 2RPBC0912 | IN | IN | OUT | NO | 2 | 1.5 | NA | PVC | PVC | 1000V dc | FDR, TDR and V&T | 4RO (FDR & TDR) and 2RO (V&T) | NO | NIA (MODIFICATION) | IMS | 13 | 13 | 0 | 2RPB019UM | 2RPB300AR | L1 | B 01 2L5507F4 2L549 B 01 2L5507F4 2L549 B 02 2L5504S4 2L549 | 1.5
2 | RPB | 2RPBC0913 | IN | IN | OUT | NO | 2 | 1.5 | NA | PVC | PVC | 1000V dc | FDR, TDR and V&T | 4RO (FDR & TDR) and 2RO (V&T) | NO | NIA (MODIFICATION) | IMS | 13 | 13 | 0 | 2RPB018UM | 2RPB300AR | L1 | B 01 2L5507F4 2L549 B 01 2L5507F4 2L549 B 02 2L5504S4 2L549 | 1.5
2 | RPB | 2RPBC0914 | IN | IN | OUT | NO | 2 | 1.5 | NA | PVC | PVC | 1000V dc | FDR, TDR and V&T | 4RO (FDR & TDR) and 2RO (V&T) | NO | NIA (MODIFICATION) | IMS | 13 | 16 | 0 | 2RPB020UM | 2RPB400AR | L1 | B 01 2L5507F4 2L549 B 01 2L5507F4 2L549 B 02 2L5504S4 2L549 | 1.5
2 | RPB | 2RPBC0915 | IN | IN | OUT | NO | 2 | 1.5 | NA | PVC | PVC | 1000V dc | FDR, TDR and V&T | 4RO (FDR & TDR) and 2RO (V&T) | NO | NIA (MODIFICATION) | IMS | 13 | 16 | 0 | 2RPB020UM | 2RPB400AR | L1 | B 01 2L5507F4 2L549 B 01 2L5507F4 2L549 B 02 2L5504S4 2L549 | 1.5
2 | RPB | 2RPBC0916 | IN | IN | OUT | NO | 2 | 1.5 | NA | PVC | PVC | 1000V dc | FDR, TDR and V&T | 4RO (FDR & TDR) and 2RO (V&T) | NO | NIA (MODIFICATION) | IMS | 13 | 16 | 0 | 2RPB020UM | 2RPB400AR | L1 | B 01 2L5507F4 2L549 B 01 2L5507F4 2L549 B 02 2L5504S4 2L549 | 1.5
2 | RPB | 2RPBC0917 | IN | IN | OUT | NO | 4 | 1.5 | NA | PVC | PVC | 1000V dc | FDR, TDR and V&T | 4RO (FDR & TDR) and 2RO (V&T) | NO | NIA (MODIFICATION) | IMS |  |  |  | 2RPB021UM | 2RPB540AR | L1 |  | 4c x 1,5mm2 | [5 empty] | not in pericles
2 | RPB | 2RPBC0918 | IN | IN | OUT | NO | 9 | 1.5 | NA | PVC | PVC | 1000V dc | FDR, TDR and V&T | 4RO (FDR & TDR) and 2RO (V&T) | NO | NIA (MODIFICATION) | IMS | 0 | 28 | 0 | 2RPA021UM | 2RPB640AR | L1 |  | 1.5 | [5 empty] | not in pericles
2 | RPB | 2RPBC0919 | IN | IN | OUT | NO | 2 | 1.5 | NA | PVC | PVC | 1000V dc | FDR, TDR and V&T | 4RO (FDR & TDR) and 2RO (V&T) | NO | NIA (MODIFICATION) | EMS |  |  |  | 2RPB021UM | 2KSAL09 | L1 |  | 2c x 1,5mm2 | [5 empty] | not in pericles
2 | RPB | 2RPBC0920 | IN | IN | OUT | NO | 3 | 1.5 | NA | PVC | PVC | 1000V dc | FDR, TDR and V&T | 4RO (FDR & TDR) and 2RO (V&T) | NO | NIA (MODIFICATION) | IMS | 0 | 8 | 0 | 2RPA021UM | 2KIT002CQ | L1 |  | 1.5 | [5 empty] | not in pericles
2 | RPB | 2RPBC0921 | IN | IN | OUT | NO | 9 | 1.5 | NA | PVC | PVC | 1000V dc | FDR, TDR and V&T | 4RO (FDR & TDR) and 2RO (V&T) | NO | NIA (MODIFICATION) | IMS | 11 | 9 | 0 | 2RPB540AR | 2RPB550AR | L1 | B 01 2L5519E1 2L549 B 01 2L5519E1 2L549 | 1.5
2 | RPB | 2RPBC0922 | IN | IN | OUT | NO | 4 | 1.5 | NA | PVC | PVC | 1000V dc | FDR, TDR and V&T | 4RO (FDR & TDR) and 2RO (V&T) | NO | NIA (MODIFICATION) | EMS |  |  |  | 2RPB550AR | 2KSAL10 | L1 |  | 4c x 1,5mm2 | [5 empty] | not in pericles
2 | RPB | 2RPBC0923 | IN | IN | OUT | NO | 9 | 1.5 | NA | PVC | PVC | 1000V dc | FDR, TDR and V&T | 4RO (FDR & TDR) and 2RO (V&T) | NO | NIA (MODIFICATION) | IMS | 0 | 20 | 0 | 2RPB550AR | 2KIT002CQ | L1 |  | 1.5 | [5 empty] | not in pericles
2 | RPE | 2RPEC0017 | IN | IN | OUT | NO | 2 | 1.5 | NA | PVC | PVC | 1000V dc | FDR, TDR and V&T | 4RO (FDR & TDR) and 2RO (V&T) | NO | ALSTHOM | EMS | 44 | 49 | 49 | 2RPE207UB | 2KSAI08AR | L1 | A 01 2L5544G1 2L545 A 01 2L5544G1 2L545 A 02 2L5544H1 2L545 A 03 2L5544J1 2L545 A 04 2L5564D1 2L545 A 05 2L5564C1 2L545 A 06 2L5564B1 2L545 A 07 2L5547J1 2L545 A 08 2L5547H1 2L545 A 09 2L5547G1 2L545 A 10 2L5547F1 2L545 A 11 2L5547E1 2L545 A 12 2L5547D1 2L545 A 13 2L5547C1 2L545 A 14 2L5547B1 2L545 A 15 2L5557B1 2L545 A 16 2L5557C1 2L545 A 17 2L5557D1 2L545 A 18 2L5544A1 2L545 A 19 2L5531E2 2L545 A 20 2L5531F2 2L545 A 20 2L5531F2 2L546 A 21 2L5531G2 2L546 A 22 2L5531H2 2L546 A 23 2L5531J2 2L546 A 24 2L5531K2 2L546 A 25 2L55JJB4 2L546 A 26 2L66JJA4 2L647 A 27 2L6600E1 2L647 A 28 2L6616A1 2L647 A 29 2L6616B1 2L647 A 29 2L6616B1 2L649 | 1.5
2 | RPE | 2RPEC0018 | IN | IN | OUT | NO | 37 | 1.5 | NA | PVC | PVC | 1000V dc | FDR, TDR and V&T | 4RO (FDR & TDR) and 2RO (V&T) | NO | ALSTHOM | EMS | 49 | 58 | 58 | 2RPE207UB | 2KSAF06AR | L1 | A 01 2L5544G1 2L545 A 01 2L5544G1 2L545 A 02 2L5544H1 2L545 A 03 2L5544J1 2L545 A 04 2L5564D1 2L545 A 05 2L5564C1 2L545 A 06 2L5564B1 2L545 A 07 2L5547J1 2L545 A 08 2L5547H1 2L545 A 09 2L5547G1 2L545 A 10 2L5547F1 2L545 A 11 2L5547E1 2L545 A 12 2L5547D1 2L545 A 13 2L5547C1 2L545 A 14 2L5547B1 2L545 A 15 2L5557B1 2L545 A 16 2L5557C1 2L545 A 17 2L5557D1 2L545 A 18 2L5544A1 2L545 A 19 2L5531E2 2L545 A 20 2L5531F2 2L545 A 20 2L5531F2 2L546 A 21 2L5531G2 2L546 A 22 2L5531H2 2L546 A 23 2L5531J2 2L546 A 24 2L5531K2 2L546 A 25 2L55JJB4 2L546 A 26 2L66JJA4 2L647 A 27 2L6600E1 2L647 A 28 2L6616A1 2L647 A 29 2L6616B1 2L647 A 29 2L6616B1 2L649 A 30 2L6621A1 2L647 A 31 2L6621B1 2L647 A 32 2L6621C1 2L647 | 1.5
2 | RPE | 2RPEC0049 | IN | IN | OUT | NO | 2 | 1.5 | NA | PVC | PVC | 1000V dc | FDR, TDR and V&T | 4RO (FDR & TDR) and 2RO (V&T) | NO | ALSTHOM | EMS | 45 | 50 | 50 | 2RPE009UB | 2KSAI08AR | L1 | A 01 2L5544G1 2L545 A 01 2L5544G1 2L545 A 02 2L5544H1 2L545 A 03 2L5544J1 2L545 A 04 2L5564D1 2L545 A 05 2L5564C1 2L545 A 06 2L5564B1 2L545 A 07 2L5547J1 2L545 A 08 2L5547H1 2L545 A 09 2L5547G1 2L545 A 10 2L5547F1 2L545 A 11 2L5547E1 2L545 A 12 2L5547D1 2L545 A 13 2L5547C1 2L545 A 14 2L5547B1 2L545 A 15 2L5557B1 2L545 A 16 2L5557C1 2L545 A 17 2L5557D1 2L545 A 18 2L5544A1 2L545 A 19 2L5531E2 2L545 A 20 2L5531F2 2L545 A 20 2L5531F2 2L546 A 21 2L5531G2 2L546 A 22 2L5531H2 2L546 A 23 2L5531J2 2L546 A 24 2L5531K2 2L546 A 25 2L55JJB4 2L546 A 26 2L66JJA4 2L647 A 27 2L6600E1 2L647 A 28 2L6616A1 2L647 A 29 2L6616B1 2L647 A 29 2L6616B1 2L649 | 1.5
2 | RPE | 2RPEC0050 | IN | IN | OUT | NO | 19 | 1.5 | NA | PVC | PVC | 1000V dc | FDR, TDR and V&T | 4RO (FDR & TDR) and 2RO (V&T) | NO | ALSTHOM | EMS | 49 | 62 | 62 | 2RPE009UB | 2KSAF06AR | L1 | A 01 2L5544G1 2L545 A 01 2L5544G1 2L545 A 02 2L5544H1 2L545 A 03 2L5544J1 2L545 A 04 2L5564D1 2L545 A 05 2L5564C1 2L545 A 06 2L5564B1 2L545 A 07 2L5547J1 2L545 A 08 2L5547H1 2L545 A 09 2L5547G1 2L545 A 10 2L5547F1 2L545 A 11 2L5547E1 2L545 A 12 2L5547D1 2L545 A 13 2L5547C1 2L545 A 14 2L5547B1 2L545 A 15 2L5557B1 2L545 A 16 2L5557C1 2L545 A 17 2L5557D1 2L545 A 18 2L5544A1 2L545 A 19 2L5531E2 2L545 A 20 2L5531F2 2L545 A 20 2L5531F2 2L546 A 21 2L5531G2 2L546 A 22 2L5531H2 2L546 A 23 2L5531J2 2L546 A 24 2L5531K2 2L546 A 25 2L55JJB3 2L546 A 26 2L66JJA3 2L647 A 27 2L6600E1 2L647 A 28 2L6616A1 2L647 A 29 2L6616B1 2L647 A 29 2L6616B1 2L649 A 30 2L6621A1 2L647 A 31 2L6621B1 2L647 A 32 2L6621C1 2L647 | 1.5
2 | RPE | 2RPEC0051 | IN | IN | OUT | NO | 2 | 1.5 | NA | PVC | PVC | 1000V dc | FDR, TDR and V&T | 4RO (FDR & TDR) and 2RO (V&T) | NO | ALSTHOM | EMS | 45 | 50 | 50 | 2RPE009UB | 2KSAI08AR | L1 | A 01 2L5544G1 2L545 A 01 2L5544G1 2L545 A 02 2L5544H1 2L545 A 03 2L5544J1 2L545 A 04 2L5564D1 2L545 A 05 2L5564C1 2L545 A 06 2L5564B1 2L545 A 07 2L5547J1 2L545 A 08 2L5547H1 2L545 A 09 2L5547G1 2L545 A 10 2L5547F1 2L545 A 11 2L5547E1 2L545 A 12 2L5547D1 2L545 A 13 2L5547C1 2L545 A 14 2L5547B1 2L545 A 15 2L5557B1 2L545 A 16 2L5557C1 2L545 A 17 2L5557D1 2L545 A 18 2L5544A1 2L545 A 19 2L5531E2 2L545 A 20 2L5531F2 2L545 A 20 2L5531F2 2L546 A 21 2L5531G2 2L546 A 22 2L5531H2 2L546 A 23 2L5531J2 2L546 A 24 2L5531K2 2L546 A 25 2L55JJB4 2L546 A 26 2L66JJA4 2L647 A 27 2L6600E1 2L647 A 28 2L6616A1 2L647 A 29 2L6616B1 2L647 A 29 2L6616B1 2L649 | 1.5
2 | RPE | 2RPEC0052 | IN | IN | OUT | NO | 2 | 1.5 | NA | PVC | PVC | 1000V dc | FDR, TDR and V&T | 4RO (FDR & TDR) and 2RO (V&T) | NO | ALSTHOM | EMS | 45 | 50 | 50 | 2RPE009UB | 2KSAI08AR | L1 | A 01 2L5544G1 2L545 A 01 2L5544G1 2L545 A 02 2L5544H1 2L545 A 03 2L5544J1 2L545 A 04 2L5564D1 2L545 A 05 2L5564C1 2L545 A 06 2L5564B1 2L545 A 07 2L5547J1 2L545 A 08 2L5547H1 2L545 A 09 2L5547G1 2L545 A 10 2L5547F1 2L545 A 11 2L5547E1 2L545 A 12 2L5547D1 2L545 A 13 2L5547C1 2L545 A 14 2L5547B1 2L545 A 15 2L5557B1 2L545 A 16 2L5557C1 2L545 A 17 2L5557D1 2L545 A 18 2L5544A1 2L545 A 19 2L5531E2 2L545 A 20 2L5531F2 2L545 A 20 2L5531F2 2L546 A 21 2L5531G2 2L546 A 22 2L5531H2 2L546 A 23 2L5531J2 2L546 A 24 2L5531K2 2L546 A 25 2L55JJB4 2L546 A 26 2L66JJA4 2L647 A 27 2L6600E1 2L647 A 28 2L6616A1 2L647 A 29 2L6616B1 2L647 A 29 2L6616B1 2L649 | 1.5
2 | RPE | 2RPEC0053 | IN | IN | OUT | NO | 2 | 1.5 | NA | PVC | PVC | 1000V dc | FDR, TDR and V&T | 4RO (FDR & TDR) and 2RO (V&T) | NO | ALSTHOM | EMS | 45 | 50 | 50 | 2RPE009UB | 2KSAI08AR | L1 | A 01 2L5544G1 2L545 A 01 2L5544G1 2L545 A 02 2L5544H1 2L545 A 03 2L5544J1 2L545 A 04 2L5564D1 2L545 A 05 2L5564C1 2L545 A 06 2L5564B1 2L545 A 07 2L5547J1 2L545 A 08 2L5547H1 2L545 A 09 2L5547G1 2L545 A 10 2L5547F1 2L545 A 11 2L5547E1 2L545 A 12 2L5547D1 2L545 A 13 2L5547C1 2L545 A 14 2L5547B1 2L545 A 15 2L5557B1 2L545 A 16 2L5557C1 2L545 A 17 2L5557D1 2L545 A 18 2L5544A1 2L545 A 19 2L5531E2 2L545 A 20 2L5531F2 2L545 A 20 2L5531F2 2L546 A 21 2L5531G2 2L546 A 22 2L5531H2 2L546 A 23 2L5531J2 2L546 A 24 2L5531K2 2L546 A 25 2L55JJB4 2L546 A 26 2L66JJA4 2L647 A 27 2L6600E1 2L647 A 28 2L6616A1 2L647 A 29 2L6616B1 2L647 A 29 2L6616B1 2L649 | 1.5
2 | RPE | 2RPEC0056 | IN | IN | OUT | NO | 2 | 1.5 | NA | PVC | PVC | 1000V dc | FDR, TDR and V&T | 4RO (FDR & TDR) and 2RO (V&T) | NO | ALSTHOM | EMS | 30 | 34 | 34 | 2RPE505UB | 2KSAJ04AR | L1 | B 01 2L5503S3 2L549 B 01 2L5503S3 2L549 B 02 2L5503R3 2L549 B 03 2L5503P3 2L549 B 04 2L5503N3 2L549 B 05 2L5503M3 2L549 B 06 2L5503L3 2L549 B 07 2L5503K3 2L549 B 08 2L5503J3 2L549 B 09 2L5503H3 2L549 B 10 2L5503G3 2L549 B 11 2L5503F3 2L549 B 12 2L5503E3 2L549 B 13 2L5503D3 2L549 B 14 2L5503C3 2L549 B 15 2L5503B3 2L549 B 16 2L5522D1 2L549 B 17 2L5522E1 2L549 B 18 2L5522F1 2L549 B 19 2L5506A3 2L549 B 20 2L5523C3 2L549 | 1.5
2 | RPE | 2RPEC0058 | IN | IN | OUT | NO | 2 | 1.5 | NA | PVC | PVC | 1000V dc | FDR, TDR and V&T | 4RO (FDR & TDR) and 2RO (V&T) | NO | ALSTHOM | EMS | 30 | 34 | 34 | 2RPE505UB | 2KSAJ04AR | L1 | B 01 2L5503S3 2L549 B 01 2L5503S3 2L549 B 02 2L5503R3 2L549 B 03 2L5503P3 2L549 B 04 2L5503N3 2L549 B 05 2L5503M3 2L549 B 06 2L5503L3 2L549 B 07 2L5503K3 2L549 B 08 2L5503J3 2L549 B 09 2L5503H3 2L549 B 10 2L5503G3 2L549 B 11 2L5503F3 2L549 B 12 2L5503E3 2L549 B 13 2L5503D3 2L549 B 14 2L5503C3 2L549 B 15 2L5503B3 2L549 B 16 2L5522D1 2L549 B 17 2L5522E1 2L549 B 18 2L5522F1 2L549 B 19 2L5506A3 2L549 B 20 2L5523C3 2L549 | 1.5
2 | RPE | 2RPEC0302 | IN | IN | IN | YES | 12 | 1.5 | ADR (A) | PVC | EPR | 1000V dc | FDR, TDR and V&T | 4RO (FDR & TDR) and 2RO (V&T) | NO | ALSTHOM | IMS | 26 | 0 | 26 | J2130 | 2RPE002VY | 2 | A 01 2R2203D2 2R270 A 01 2R2203D2 2R270 A 02 2R2203C2 2R270 A 03 2R2203B2 2R250 A 03 2R2203B2 2R270 A 04 2R2203A2 2R250 | 1.5
2 | RPE | 2RPEC0305 | IN | IN | OUT | NO | 12 | 1.5 | NA | PVC | PVC | 1000V dc | FDR, TDR and V&T | 4RO (FDR & TDR) and 2RO (V&T) | NO | ALSTHOM | IMS | 9 | 0 | 9 | 2RPE001UB | 2RPA650AR | L1 | A 01 2L5535D1 2L545 A 01 2L5535D1 2L545 A 02 2L5535C1 2L545 A 03 2L5555D1 2L545 A 04 2L5555C1 2L545 | 1.5
2 | RPE | 2RPEC0309 | IN | IN | OUT | NO | 3 | 1.5 | A | PVC | PVC | 1000V dc | FDR, TDR and V&T | 4RO (FDR & TDR) and 2RO (V&T) | NO | ALSTHOM | IMS | 20 | 12 | 20 | 2RPE001CR | 2RPE006SN | 2 | IND (SITE RUN) | 1.5
2 | RPE | 2RPEC0310 | IN | IN | OUT | NO | 3 | 1.5 | A | PVC | PVC | 1000V dc | FDR, TDR and V&T | 4RO (FDR & TDR) and 2RO (V&T) | NO | ALSTHOM | IMS | 20 | 11 | 20 | 2RPE001CR | 2RPE007SN | 2 | IND (SITE RUN) | 1.5
2 | RPE | 2RPEC0322 | IN | IN | OUT | NO | 9 | 1.5 | NA | PVC | PVC | 1000V dc | FDR, TDR and V&T | 4RO (FDR & TDR) and 2RO (V&T) | NO | ALSTHOM | IMS | 10 | 0 | 10 | 2RPE004UB | 2RPA650AR | L1 | A 01 2L5553E1 2L545 A 01 2L5553E1 2L545 A 02 2L5553D1 2L545 A 03 2L5534D1 2L545 A 04 2L5534C1 2L545 A 05 2L5555C1 2L545 | 1.5
2 | RPE | 2RPEC0325 | IN | IN | IN | YES | 12 | 1.5 | ADR (A) | PVC | EPR | 1000V dc | FDR, TDR and V&T | 4RO (FDR & TDR) and 2RO (V&T) | NO | ALSTHOM | IMS | 23 | 0 | 23 | K0110 | 2RPE017VP | 2 | A 01 2R2203D2 2R270 A 01 2R2203D2 2R270 A 02 2R2203C2 2R270 A 03 2R2203B2 2R250 A 03 2R2203B2 2R270 | 1.5
2 | RPE | 2RPEC0326 | IN | IN | IN | YES | 12 | 1.5 | ADR (A) | PVC | EPR | 1000V dc | FDR, TDR and V&T | 4RO (FDR & TDR) and 2RO (V&T) | NO | ALSTHOM | IMS | 23 | 0 | 23 | K2130 | 2RPE027VP | 2 | A 01 2R2203D2 2R270 A 01 2R2203D2 2R270 A 02 2R2203C2 2R270 A 03 2R2203B2 2R250 A 03 2R2203B2 2R270 | 1.5
2 | RPE | 2RPEC0327 | IN | IN | IN | YES | 12 | 1.5 | ADR (A) | PVC | EPR | 1000V dc | FDR, TDR and V&T | 4RO (FDR & TDR) and 2RO (V&T) | NO | ALSTHOM | IMS | 23 | 0 | 23 | K1120 | 2RPE055VE | 2 | A 01 2R2203D2 2R270 A 01 2R2203D2 2R270 A 02 2R2203C2 2R270 A 03 2R2203B2 2R250 A 03 2R2203B2 2R270 | 1.5
2 | RPE | 2RPEC0331 | IN | IN | OUT | NO | 9 | 1.5 | NA | PVC | PVC | 1000V dc | FDR, TDR and V&T | 4RO (FDR & TDR) and 2RO (V&T) | NO | ALSTHOM | IMS | 11 | 0 | 11 | 2RPE005UB | 2RPA650AR | L1 | A 01 2L5536D1 2L545 A 01 2L5536D1 2L545 A 02 2L5536C1 2L545 A 03 2L5536B1 2L545 A 04 2L5547E2 2L545 A 05 2L5547D2 2L545 A 06 2L5547C2 2L545 | 1.5
2 | RPE | 2RPEC0338 | IN | IN | OUT | NO | 2 | 1.5 | NA | PVC | PVC | 1000V dc | FDR, TDR and V&T | 4RO (FDR & TDR) and 2RO (V&T) | NO | ALSTHOM | IMS | 41 | 0 | 41 | 2RPE012UM | 2KRG132AR | L1 | A 01 2L5545E2 2L545 A 01 2L5545E2 2L545 A 02 2L5545D2 2L545 A 03 2L5545C2 2L545 A 04 2L5545B2 2L545 A 05 2L5545A2 2L545 A 06 2L5530D1 2L545 A 07 2L5530E1 2L545 A 08 2L5530F1 2L545 A 08 2L5530F1 2L546 A 09 2L55JMB1 2L546 A 10 2L66JMA1 2L647 A 11 2L6600E2 2L647 A 12 2L6600F2 2L647 A 13 2L6600G2 2L647 A 14 2L6614A2 2L647 A 15 2L6614B2 2L647 A 16 2L6614C2 2L647 A 16 2L6614C2 2L649 A 17 2L6627A2 2L649 A 18 2L6627B2 2L649 | 1.5
2 | RPE | 2RPEC0339 | IN | IN | OUT | NO | 2 | 1.5 | NA | PVC | PVC | 1000V dc | FDR, TDR and V&T | 4RO (FDR & TDR) and 2RO (V&T) | NO | ALSTHOM | IMS | 41 | 0 | 41 | 2RPE012UM | 2KRG132AR | L1 | A 01 2L5545E2 2L545 A 01 2L5545E2 2L545 A 02 2L5545D2 2L545 A 03 2L5545C2 2L545 A 04 2L5545B2 2L545 A 05 2L5545A2 2L545 A 06 2L5530D1 2L545 A 07 2L5530E1 2L545 A 08 2L5530F1 2L545 A 08 2L5530F1 2L546 A 09 2L55JMB1 2L546 A 10 2L66JMA1 2L647 A 11 2L6600E2 2L647 A 12 2L6600F2 2L647 A 13 2L6600G2 2L647 A 14 2L6614A2 2L647 A 15 2L6614B2 2L647 A 16 2L6614C2 2L647 A 16 2L6614C2 2L649 A 17 2L6627A2 2L649 A 18 2L6627B2 2L649 | 1.5
2 | RPE | 2RPEC0340 | IN | IN | OUT | NO | 2 | 1.5 | NA | PVC | PVC | 1000V dc | FDR, TDR and V&T | 4RO (FDR & TDR) and 2RO (V&T) | NO | ALSTHOM | IMS | 41 | 0 | 41 | 2RPE012UM | 2KRG132AR | L1 | A 01 2L5545E2 2L545 A 01 2L5545E2 2L545 A 02 2L5545D2 2L545 A 03 2L5545C2 2L545 A 04 2L5545B2 2L545 A 05 2L5545A2 2L545 A 06 2L5530D1 2L545 A 07 2L5530E1 2L545 A 08 2L5530F1 2L545 A 08 2L5530F1 2L546 A 09 2L55JMB1 2L546 A 10 2L66JMA1 2L647 A 11 2L6600E2 2L647 A 12 2L6600F2 2L647 A 13 2L6600G2 2L647 A 14 2L6614A2 2L647 A 15 2L6614B2 2L647 A 16 2L6614C2 2L647 A 16 2L6614C2 2L649 A 17 2L6627A2 2L649 A 18 2L6627B2 2L649 | 1.5
2 | RPE | 2RPEC0341 | IN | IN | OUT | NO | 2 | 1.5 | NA | PVC | PVC | 1000V dc | FDR, TDR and V&T | 4RO (FDR & TDR) and 2RO (V&T) | NO | ALSTHOM | IMS | 41 | 0 | 41 | 2RPE014UM | 2KRG132AR | L1 | A 01 2L5545E2 2L545 A 01 2L5545E2 2L545 A 02 2L5545D2 2L545 A 03 2L5545C2 2L545 A 04 2L5545B2 2L545 A 05 2L5545A2 2L545 A 06 2L5530D1 2L545 A 07 2L5530E1 2L545 A 08 2L5530F1 2L545 A 08 2L5530F1 2L546 A 09 2L55JMB1 2L546 A 10 2L66JMA1 2L647 A 11 2L6600E2 2L647 A 12 2L6600F2 2L647 A 13 2L6600G2 2L647 A 14 2L6614A2 2L647 A 15 2L6614B2 2L647 A 16 2L6614C2 2L647 A 16 2L6614C2 2L649 A 17 2L6627A2 2L649 A 18 2L6627B2 2L649 | 1.5
2 | RPE | 2RPEC0342 | IN | IN | OUT | NO | 2 | 1.5 | NA | PVC | PVC | 1000V dc | FDR, TDR and V&T | 4RO (FDR & TDR) and 2RO (V&T) | NO | ALSTHOM | IMS | 41 | 0 | 41 | 2RPE014UM | 2KRG132AR | L1 | A 01 2L5545E2 2L545 A 01 2L5545E2 2L545 A 02 2L5545D2 2L545 A 03 2L5545C2 2L545 A 04 2L5545B2 2L545 A 05 2L5545A2 2L545 A 06 2L5530D1 2L545 A 07 2L5530E1 2L545 A 08 2L5530F1 2L545 A 08 2L5530F1 2L546 A 09 2L55JMB1 2L546 A 10 2L66JMA1 2L647 A 11 2L6600E2 2L647 A 12 2L6600F2 2L647 A 13 2L6600G2 2L647 A 14 2L6614A2 2L647 A 15 2L6614B2 2L647 A 16 2L6614C2 2L647 A 16 2L6614C2 2L649 A 17 2L6627A2 2L649 A 18 2L6627B2 2L649 | 1.5
2 | RPE | 2RPEC0343 | IN | IN | OUT | NO | 2 | 1.5 | NA | PVC | PVC | 1000V dc | FDR, TDR and V&T | 4RO (FDR & TDR) and 2RO (V&T) | NO | ALSTHOM | IMS | 41 | 0 | 41 | 2RPE014UM | 2KRG132AR | L1 | A 01 2L5545E2 2L545 A 01 2L5545E2 2L545 A 02 2L5545D2 2L545 A 03 2L5545C2 2L545 A 04 2L5545B2 2L545 A 05 2L5545A2 2L545 A 06 2L5530D1 2L545 A 07 2L5530E1 2L545 A 08 2L5530F1 2L545 A 08 2L5530F1 2L546 A 09 2L55JMB1 2L546 A 10 2L66JMA1 2L647 A 11 2L6600E2 2L647 A 12 2L6600F2 2L647 A 13 2L6600G2 2L647 A 14 2L6614A2 2L647 A 15 2L6614B2 2L647 A 16 2L6614C2 2L647 A 16 2L6614C2 2L649 A 17 2L6627A2 2L649 A 18 2L6627B2 2L649 | 1.5
2 | RPE | 2RPEC0349 | IN | IN | OUT | NO | 2 | 1.5 | NA | PVC | PVC | 1000V dc | FDR, TDR and V&T | 4RO (FDR & TDR) and 2RO (V&T) | NO | ALSTHOM | IMS | 44 | 0 | 44 | 2RPE019UM | 2KRG132AR | L1 | A 01 2L5545E2 2L545 A 01 2L5545E2 2L545 A 02 2L5545D2 2L545 A 03 2L5545C2 2L545 A 04 2L5545B2 2L545 A 05 2L5545A2 2L545 A 06 2L5530D1 2L545 A 07 2L55JSB3 2L545 A 08 2L66JSA3 2L645 A 09 2L6600B2 2L645 A 10 2L6600C2 2L645 A 11 2L6600D2 2L645 A 11 2L6600D2 2L647 A 12 2L6600E2 2L647 A 13 2L6600F2 2L647 A 14 2L6600G2 2L647 A 15 2L6614A2 2L647 A 16 2L6614B2 2L647 A 17 2L6614C2 2L647 A 17 2L6614C2 2L649 A 18 2L6627A2 2L649 A 19 2L6627B2 2L649 | 1.5
2 | RPE | 2RPEC0350 | IN | IN | OUT | NO | 2 | 1.5 | NA | PVC | PVC | 1000V dc | FDR, TDR and V&T | 4RO (FDR & TDR) and 2RO (V&T) | NO | ALSTHOM | IMS | 44 | 0 | 44 | 2RPE019UM | 2KRG132AR | L1 | A 01 2L5545E2 2L545 A 01 2L5545E2 2L545 A 02 2L5545D2 2L545 A 03 2L5545C2 2L545 A 04 2L5545B2 2L545 A 05 2L5545A2 2L545 A 06 2L5530D1 2L545 A 07 2L55JSB3 2L545 A 08 2L66JSA3 2L645 A 09 2L6600B2 2L645 A 10 2L6600C2 2L645 A 11 2L6600D2 2L645 A 11 2L6600D2 2L647 A 12 2L6600E2 2L647 A 13 2L6600F2 2L647 A 14 2L6600G2 2L647 A 15 2L6614A2 2L647 A 16 2L6614B2 2L647 A 17 2L6614C2 2L647 A 17 2L6614C2 2L649 A 18 2L6627A2 2L649 A 19 2L6627B2 2L649 | 1.5
2 | RPE | 2RPEC0351 | IN | IN | OUT | NO | 3 | 1.5 | A | PVC | PVC | 1000V dc | FDR, TDR and V&T | 4RO (FDR & TDR) and 2RO (V&T) | NO | ALSTHOM | IMS | 20 | 6 | 20 | 2RPE001CR | 2RPE006SN | 2 | IND (SITE RUN) | 1.5
2 | RPE | 2RPEC0352 | IN | IN | OUT | NO | 3 | 1.5 | A | PVC | PVC | 1000V dc | FDR, TDR and V&T | 4RO (FDR & TDR) and 2RO (V&T) | NO | ALSTHOM | IMS | 20 | 6 | 20 | 2RPE001CR | 2RPE006SN | 2 | IND (SITE RUN) | 1.5
2 | RPE | 2RPEC0353 | IN | IN | OUT | NO | 3 | 1.5 | A | PVC | PVC | 1000V dc | FDR, TDR and V&T | 4RO (FDR & TDR) and 2RO (V&T) | NO | ALSTHOM | IMS | 20 | 6 | 20 | 2RPE001CR | 2RPE006SN | 2 | IND (SITE RUN) | 1.5
2 | RPE | 2RPEC0354 | IN | IN | OUT | NO | 3 | 1.5 | A | PVC | PVC | 1000V dc | FDR, TDR and V&T | 4RO (FDR & TDR) and 2RO (V&T) | NO | ALSTHOM | IMS | 20 | 6 | 20 | 2RPE001CR | 2RPE006SN | 2 | IND (SITE RUN) | 1.5
2 | RPE | 2RPEC0355 | IN | IN | OUT | NO | 3 | 1.5 | A | PVC | PVC | 1000V dc | FDR, TDR and V&T | 4RO (FDR & TDR) and 2RO (V&T) | NO | ALSTHOM | IMS | 20 | 11 | 20 | 2RPE001CR | 2RPE007SN | 2 | IND (SITE RUN) | 1.5
2 | RPE | 2RPEC0356 | IN | IN | OUT | NO | 3 | 1.5 | A | PVC | PVC | 1000V dc | FDR, TDR and V&T | 4RO (FDR & TDR) and 2RO (V&T) | NO | ALSTHOM | IMS | 20 | 11 | 20 | 2RPE001CR | 2RPE007SN | 2 | IND (SITE RUN) | 1.5
2 | RPE | 2RPEC0357 | IN | IN | OUT | NO | 3 | 1.5 | A | PVC | PVC | 1000V dc | FDR, TDR and V&T | 4RO (FDR & TDR) and 2RO (V&T) | NO | ALSTHOM | IMS | 20 | 11 | 20 | 2RPE001CR | 2RPE007SN | 2 | IND (SITE RUN) | 1.5
2 | RPE | 2RPEC0358 | IN | IN | OUT | NO | 3 | 1.5 | A | PVC | PVC | 1000V dc | FDR, TDR and V&T | 4RO (FDR & TDR) and 2RO (V&T) | NO | ALSTHOM | IMS | 20 | 11 | 20 | 2RPE001CR | 2RPE007SN | 2 | IND (SITE RUN) | 1.5
2 | RPE | 2RPEC0452 | IN | IN | OUT | NO | 12 | 1.5 | A | PVC | PVC | 1000V dc | FDR, TDR and V&T | 4RO (FDR & TDR) and 2RO (V&T) | NO | ALSTHOM | IMS | 20 | 12 | 20 | 2RPE002CR | 2RPE018VP | W1 | IND (SITE RUN) | 1.5
2 | RPE | 2RPEC0453 | IN | IN | OUT | NO | 12 | 1.5 | A | PVC | PVC | 1000V dc | FDR, TDR and V&T | 4RO (FDR & TDR) and 2RO (V&T) | NO | ALSTHOM | IMS | 20 | 10 | 20 | 2RPE002CR | 2RPE028VP | W1 | IND (SITE RUN) | 1.5
2 | RPE | 2RPEC0454 | IN | IN | OUT | YES | 12 | 1.5 | A | PVC | PVC | 1000V dc | FDR, TDR and V&T | 4RO (FDR & TDR) and 2RO (V&T) | NO | ALSTHOM | IMS | 20 | 10 | 20 | 2RPE002CR | 2RPE056VE | W1 | IND (SITE RUN) | 1.5
2 | RPE | 2RPEC0457 | IN | IN | OUT | NO | 12 | 1.5 | A | PVC | PVC | 1000V dc | FDR, TDR and V&T | 4RO (FDR & TDR) and 2RO (V&T) | NO | ALSTHOM | IMS | 92 | 0 | 92 | 2RPE503UB | 2RPE003VY | W1 | B 01 2L5503S1 2L549 B 01 2L5503S1 2L549 B 02 2L5503R1 2L549 B 03 2L5503P1 2L549 B 04 2L5503N1 2L549 B 05 2L5503M1 2L549 B 06 2L5503L1 2L549 B 07 2L5503K1 2L549 B 08 2L5503J1 2L549 B 09 2L5503H1 2L549 B 10 2L5516E1 2L549 B 11 2L5516F1 2L549 B 12 2L5516G1 2L549 B 13 2L5506G1 2L549 B 14 2L55L2A2 2L549 B 15 2L44L2A2 2L448 B 16 2L4409G1 2L448 B 17 2L4409F2 2L448 B 18 2L44K3A2 2L448 B 19 2L33K3A2 2L348 B 20 2L3303E3 2L348 B 21 2L3303D3 2L348 B 22 2L3303C3 2L348 B 23 2L3303B3 2L348 B 24 2L3307A1 2L348 B 25 2L33Y0A1 2L348 B 26 2L3304E3 2L348 B 27 2W3304E3 2W350 B 28 2W3304F3 2W350 B 29 2W3304G3 2W350 B 30 2W3304H3 2W350 B 30 2W3304H3 2W365 B 31 2W3304J3 2W365 | 1.5
2 | RPE | 2RPEC0458 | IN | IN | OUT | NO | 9 | 1.5 | NA | PVC | PVC | 1000V dc | FDR, TDR and V&T | 4RO (FDR & TDR) and 2RO (V&T) | NO | ALSTHOM | IMS | 24 | 0 | 24 | 2RPE501UB | 2RPB650AR | L1 | B 01 2L5503S3 2L549 B 01 2L5503S3 2L549 B 02 2L5503R3 2L549 B 03 2L5503P3 2L549 B 04 2L5503N3 2L549 B 05 2L5503M3 2L549 B 06 2L5503L3 2L549 B 07 2L5503K3 2L549 B 08 2L5503J3 2L549 B 09 2L5503H3 2L549 B 10 2L5503G3 2L549 B 11 2L5503F3 2L549 B 12 2L5503E3 2L549 B 13 2L5503D3 2L549 B 14 2L5520D1 2L549 B 15 2L5504C4 2L549 B 16 2L5504B4 2L549 | 1.5
2 | RPE | 2RPEC0712 | IN | IN | OUT | NO | 2 | 1.5 | NA | PVC | PVC | 1000V dc | FDR, TDR and V&T | 4RO (FDR & TDR) and 2RO (V&T) | NO | ALSTHOM | EMS | 15 | 0 | 15 | 2RPE228UB | 9KSN010UB | L1 | A 01 9N2241M4 9N2D46 A 01 9N2241M4 9N2D46 A 02 9N2241L4 9N2D46 A 03 9N2241K4 9N2D46 A 04 9N2241J4 9N2D46 A 05 9N2241H4 9N2D46 A 06 9N2248G1 9N2D46 A 07 9N2248F1 9N2D46 A 08 9N2239G2 9N2D46 A 09 9N2239F2 9N2D46 | 1.5
2 | RPE | 2RPEC0713 | IN | IN | OUT | NO | 12 | 1.5 | NA | PVC | PVC | 1000V dc | FDR, TDR and V&T | 4RO (FDR & TDR) and 2RO (V&T) | NO | ALSTHOM | EMS | 22 | 0 | 22 | 2RPE228UB | 9KSNB00AR | L1 | A 01 9N2241M4 9N2D46 A 01 9N2241M4 9N2D46 A 02 9N2241L4 9N2D46 A 03 9N2241K4 9N2D46 A 04 9N2241J4 9N2D46 A 05 9N2241H4 9N2D46 A 06 9N2241G4 9N2D46 A 07 9N2241F4 9N2D46 A 08 9N2241E4 9N2D46 A 09 9N2241D4 9N2D46 A 10 9N2241C4 9N2D46 A 11 9N2241B4 9N2D46 A 12 9N2254G1 9N2D46 A 13 9N2254F1 9N2D46 A 14 9N2254E1 9N2D46 A 15 9N2254D1 9N2D46 A 16 9N2254C1 9N2D46 A 17 9N2254B1 9N2D46 | 1.5
2 | RPE | 2RPEC0714 | IN | IN | OUT | NO | 19 | 1.5 | NA | PVC | PVC | 1000V dc | FDR, TDR and V&T | 4RO (FDR & TDR) and 2RO (V&T) | NO | ALSTHOM | EMS | 10 | 0 | 10 | 2RPE228UB | 2KIT003AR | L1 | A 01 9N2241P4 9N2D46 A 01 9N2241P4 9N2D46 A 02 9N2234A5 9N2D46 A 03 9N2240P2 9N2D46 A 04 9N2240N2 9N2D46 | 1.5
2 | RPE | 2RPEC0951 | IN | IN | OUT | NO | 2 | 1.5 | NA | PVC | PVC | 1000V dc | FDR, TDR and V&T | 4RO (FDR & TDR) and 2RO (V&T) | NO | NIA (MODIFICATION) | EMS |  |  | 40 | 2RPE009UB | 2KIT00IAR | L1 | IND, 2L6161A, 2L6JJ1A, 2L5JJ1A, 2L5581F-L, 2L5261A, IND | 2 X 1.5 | [5 empty] | not in pericles
2 | RPN | 2RPNC0001 | IN | IN | OUT | NO | 2 | 1.5 | NA | PVC | PVC | 1000V dc | FDR, TDR and V&T | 4RO (FDR & TDR) and 2RO (V&T) | NO | ALSTHOM | EMS | 41 | 50 | 50 | 2RPN003UB | 2KSAI08AR | L1 | A 01 2L5544C1 2L545 A 01 2L5544C1 2L545 A 02 2L5559F1 2L545 A 02 2L5559F1 2L546 A 03 2L5559G1 2L546 A 04 2L5559H1 2L546 A 05 2L5559J1 2L546 A 06 2L5540B1 2L546 A 07 2L5558J1 2L546 A 08 2L5558H1 2L546 A 09 2L5558G1 2L546 A 10 2L5558F1 2L545 A 10 2L5558F1 2L546 A 11 2L5544A1 2L545 A 12 2L5531E2 2L545 A 13 2L5531F2 2L545 A 13 2L5531F2 2L546 A 14 2L5531G2 2L546 A 15 2L5531H2 2L546 A 16 2L5531J2 2L546 A 17 2L5531K2 2L546 A 18 2L55JJB3 2L546 A 19 2L66JJA3 2L647 A 20 2L6600E1 2L647 A 21 2L6616A1 2L647 A 22 2L6616B1 2L647 A 22 2L6616B1 2L649 | 1.5
2 | RPN | 2RPNC0002 | IN | IN | OUT | NO | 12 | 1.5 | NA | PVC | PVC | 1000V dc | FDR, TDR and V&T | 4RO (FDR & TDR) and 2RO (V&T) | NO | ALSTHOM | EMS | 29 | 35 | 35 | 2RPN003UB | 2KSAF05AR | L1 | A 01 2L5544C1 2L545 A 01 2L5544C1 2L545 A 02 2L5544B1 2L545 A 03 2L5544A1 2L545 A 04 2L5531E2 2L545 A 05 2L5531F2 2L545 A 05 2L5531F2 2L546 A 06 2L5531G2 2L546 A 07 2L5531H2 2L546 A 08 2L5531J2 2L546 A 09 2L5531K2 2L546 A 10 2L55JJB3 2L546 A 11 2L66JJA3 2L647 A 12 2L6600E1 2L647 A 13 2L6616A1 2L647 A 14 2L6616B1 2L647 A 14 2L6616B1 2L649 A 15 2L6621A1 2L647 A 16 2L6621B1 2L647 A 17 2L6621C1 2L647 | 1.5
2 | RPN | 2RPNC0003 | IN | IN | OUT | NO | 37 | 1.5 | NA | PVC | PVC | 1000V dc | FDR, TDR and V&T | 4RO (FDR & TDR) and 2RO (V&T) | NO | ALSTHOM | EMS | 34 | 44 | 44 | 2RPN003UB | 2KSAB10AR | L1 | A 01 2L5544C1 2L545 A 01 2L5544C1 2L545 A 02 2L5544B1 2L545 A 03 2L5544A1 2L545 A 04 2L5531E2 2L545 A 05 2L5531F2 2L545 A 05 2L5531F2 2L546 A 06 2L5531G2 2L546 A 07 2L5531H2 2L546 A 08 2L5531J2 2L546 A 09 2L5531K2 2L546 A 10 2L55JJB3 2L546 A 11 2L66JJA3 2L647 A 12 2L6600E1 2L647 A 13 2L6616A1 2L647 A 14 2L6616B1 2L647 A 14 2L6616B1 2L649 A 15 2L6621A1 2L647 A 16 2L6621B1 2L647 A 17 2L6621C1 2L647 A 18 2L6621D1 2L647 A 19 2L6621E1 2L647 A 20 2L6621F1 2L647 | 1.5
2 | RPN | 2RPNC0004 | IN | IN | OUT | NO | 2 | 1.5 | NA | PVC | PVC | 1000V dc | FDR, TDR and V&T | 4RO (FDR & TDR) and 2RO (V&T) | NO | ALSTHOM | EMS | 41 | 50 | 50 | 2RPN003UB | 2KSAI03AR | L1 | A 01 2L5544C1 2L545 A 01 2L5544C1 2L545 A 02 2L5559F1 2L545 A 02 2L5559F1 2L546 A 03 2L5559G1 2L546 A 04 2L5559H1 2L546 A 05 2L5559J1 2L546 A 06 2L5540B1 2L546 A 07 2L5558J1 2L546 A 08 2L5558H1 2L546 A 09 2L5558G1 2L546 A 10 2L5558F1 2L545 A 10 2L5558F1 2L546 A 11 2L5544A1 2L545 A 12 2L5531E2 2L545 A 13 2L5531F2 2L545 A 13 2L5531F2 2L546 A 14 2L5531G2 2L546 A 15 2L5531H2 2L546 A 16 2L5531J2 2L546 A 17 2L5531K2 2L546 A 18 2L55JJB3 2L546 A 19 2L66JJA3 2L647 A 20 2L6600E1 2L647 A 21 2L6616A1 2L647 A 22 2L6616B1 2L647 A 22 2L6616B1 2L649 | 1.5
2 | RPN | 2RPNC0005 | IN | IN | OUT | NO | 37 | 1.5 | NA | PVC | PVC | 1000V dc | FDR, TDR and V&T | 4RO (FDR & TDR) and 2RO (V&T) | NO | ALSTHOM | EMS | 24 | 32 | 32 | 2RPN002UB | 2KIT189BN | L1 | A 01 2L5544B1 2L545 A 01 2L5544B1 2L545 A 02 2L5544A1 2L545 A 03 2L5531E2 2L545 A 04 2L55JPA2 2L545 A 05 2L5530F2 2L545 A 05 2L5530F2 2L546 A 06 2L5530G2 2L546 A 07 2L5530H2 2L546 A 08 2L5530J2 2L546 A 09 2L5530K2 2L546 A 10 2L5530L2 2L546 A 11 2L5500A1 2L547 A 12 2L5500B1 2L547 A 13 2L5500C1 2L547 A 14 2L5500D1 2L547 A 15 2L5500E1 2L547 A 16 2L5512A1 2L547 A 17 2L5512B1 2L547 | 1.5
2 | RPN | 2RPNC0006 | IN | IN | OUT | NO | 4 | 1.5 | NA | PVC | PVC | 1000V dc | FDR, TDR and V&T | 4RO (FDR & TDR) and 2RO (V&T) | NO | ALSTHOM | EMS | 24 | 30 | 30 | 2RPN002UB | 2KIT191BN | L1 | A 01 2L5544B1 2L545 A 01 2L5544B1 2L545 A 02 2L5544A1 2L545 A 03 2L5531E2 2L545 A 04 2L55JPA2 2L545 A 05 2L5530F2 2L545 A 05 2L5530F2 2L546 A 06 2L5530G2 2L546 A 07 2L5530H2 2L546 A 08 2L5530J2 2L546 A 09 2L5530K2 2L546 A 10 2L5530L2 2L546 A 11 2L5500A1 2L547 A 12 2L5500B1 2L547 A 13 2L5500C1 2L547 A 14 2L5500D1 2L547 A 15 2L5500E1 2L547 A 16 2L5512A1 2L547 A 17 2L5512B1 2L547 | 1.5
2 | RPN | 2RPNC0007 | IN | IN | OUT | NO | 3 | 1.5 | NA | PVC | PVC | 1000V dc | FDR, TDR and V&T | 4RO (FDR & TDR) and 2RO (V&T) | NO | ALSTHOM | EMS | 32 | 42 | 42 | 2RPN003UB | 2KSAB08AR | L1 | A 01 2L5544C1 2L545 A 01 2L5544C1 2L545 A 02 2L5544B1 2L545 A 03 2L5544A1 2L545 A 04 2L5531E2 2L545 A 05 2L5531F2 2L545 A 05 2L5531F2 2L546 A 06 2L5531G2 2L546 A 07 2L5531H2 2L546 A 08 2L5531J2 2L546 A 09 2L5531K2 2L546 A 10 2L5531L2 2L546 A 11 2L5526A1 2L547 A 12 2L5526B1 2L547 A 13 2L5526C1 2L547 A 14 2L5526D1 2L547 A 15 2L55JFB4 2L547 A 16 2L66JFA4 2L647 A 17 2L6613A1 2L647 A 18 2L6601G1 2L647 A 19 2L6601H1 2L647 | 1.5
2 | RPN | 2RPNC0300 | IN | IN | OUT | NO | 4 | 1.5 | NA | PVC | PVC | 1000V dc | FDR, TDR and V&T | 4RO (FDR & TDR) and 2RO (V&T) | NO | ALSTHOM | EMS | 20 | 0 | 20 | 2RPN001UD | 2LCC008BN | L1 | IND (SITE RUN) | 1.5
2 | RPN | 2RPNC0301 | IN | IN | OUT | NO | 9 | 1.5 | NA | PVC | PVC | 1000V dc | FDR, TDR and V&T | 4RO (FDR & TDR) and 2RO (V&T) | NO | ALSTHOM | IMS | 59 | 0 | 59 | 2RPN001AR | 2RGL001UB | L1 | 1 01 2L6686A1 2L645 1 01 2L6686A1 2L645 1 01 2L6686A1 2L649 1 02 2W6686A1 2W645 1 03 2W5586A1 2W544 1 04 2L5586A1 2L545 | 1.5
2 | RPN | 2RPNC0302 | IN | IN | OUT | NO | 9 | 1.5 | NA | PVC | PVC | 1000V dc | FDR, TDR and V&T | 4RO (FDR & TDR) and 2RO (V&T) | NO | ALSTHOM | IMS | 43 | 0 | 43 | 2RPN002AR | 2RGL001UB | L1 | 2 01 2L6686A2 2L645 2 01 2L6686A2 2L645 2 01 2L6686A2 2L649 2 02 2W6686A2 2W645 2 03 2W5586A2 2W544 2 04 2L5586A2 2L545 | 1.5
2 | RPN | 2RPNC0303 | IN | IN | OUT | NO | 9 | 1.5 | NA | PVC | PVC | 1000V dc | FDR, TDR and V&T | 4RO (FDR & TDR) and 2RO (V&T) | NO | ALSTHOM | IMS | 53 | 0 | 53 | 2RPN003AR | 2RGL001UB | L1 | 3 01 2L6686A3 2L645 3 01 2L6686A3 2L645 3 01 2L6686A3 2L649 3 02 2W6686A3 2W645 3 03 2W5586A3 2W544 3 04 2L5586A3 2L545 | 1.5
2 | RPN | 2RPNC0304 | IN | IN | OUT | NO | 9 | 1.5 | NA | PVC | PVC | 1000V dc | FDR, TDR and V&T | 4RO (FDR & TDR) and 2RO (V&T) | NO | ALSTHOM | IMS | 36 | 0 | 36 | 2RPN004AR | 2RGL001UB | L1 | 4 01 2L6686A4 2L645 4 01 2L6686A4 2L645 4 01 2L6686A4 2L649 4 02 2W6686A4 2W645 4 03 2W5586A4 2W544 4 04 2L5586A4 2L545 | 1.5
2 | RPN | 2RPNC0310 | IN | IN | OUT | NO | 19 | 1.5 | NA | PVC | PVC | 1000V dc | FDR, TDR and V&T | 4RO (FDR & TDR) and 2RO (V&T) | NO | ALSTHOM | IMS | 31 | 0 | 31 | 2RPN001UB | 2RPN001AR | L1 | A 01 2L5544B1 2L545 A 01 2L5544B1 2L545 A 02 2L5544A1 2L545 A 03 2L5531E2 2L545 A 04 2L5531F2 2L545 A 04 2L5531F2 2L546 A 05 2L5531G2 2L546 A 06 2L5531H2 2L546 A 07 2L5531J2 2L546 A 08 2L55JKB3 2L546 A 09 2L66JKA3 2L647 A 10 2L6600E1 2L647 A 11 2L6616A1 2L647 A 12 2L6616B1 2L647 A 12 2L6616B1 2L649 A 13 2L6616C1 2L649 | 1.5
2 | RPN | 2RPNC0311 | IN | IN | OUT | NO | 19 | 1.5 | NA | PVC | PVC | 1000V dc | FDR, TDR and V&T | 4RO (FDR & TDR) and 2RO (V&T) | NO | ALSTHOM | IMS | 31 | 0 | 31 | 2RPN004UB | 2RPN002AR | L1 | A 01 2L5544C1 2L545 A 01 2L5544C1 2L545 A 02 2L5544B1 2L545 A 03 2L5544A1 2L545 A 04 2L5531E2 2L545 A 05 2L5531F2 2L545 A 05 2L5531F2 2L546 A 06 2L5531G2 2L546 A 07 2L5531H2 2L546 A 08 2L5531J2 2L546 A 09 2L55JKB3 2L546 A 10 2L66JKA3 2L647 A 11 2L6600E1 2L647 A 12 2L6616A1 2L647 A 13 2L6616B1 2L647 A 13 2L6616B1 2L649 A 14 2L6616C1 2L649 | 1.5
2 | RPN | 2RPNC0312 | IN | IN | OUT | NO | 19 | 1.5 | NA | PVC | PVC | 1000V dc | FDR, TDR and V&T | 4RO (FDR & TDR) and 2RO (V&T) | NO | ALSTHOM | IMS | 29 | 0 | 29 | 2RPN001UB | 2RPN003AR | L1 | A 01 2L5544B1 2L545 A 01 2L5544B1 2L545 A 02 2L5544A1 2L545 A 03 2L5531E2 2L545 A 04 2L5531F2 2L545 A 04 2L5531F2 2L546 A 05 2L5531G2 2L546 A 06 2L5531H2 2L546 A 07 2L5531J2 2L546 A 08 2L55JKB3 2L546 A 09 2L66JKA3 2L647 A 10 2L6600E1 2L647 A 11 2L6616A1 2L647 A 12 2L6616B1 2L647 A 12 2L6616B1 2L649 | 1.5
2 | RPN | 2RPNC0313 | IN | IN | OUT | NO | 9 | 1.5 | NA | PVC | PVC | 1000V dc | FDR, TDR and V&T | 4RO (FDR & TDR) and 2RO (V&T) | NO | ALSTHOM | IMS | 30 | 0 | 30 | 2RPN004UB | 2RPN004AR | L1 | A 01 2L5544C1 2L545 A 01 2L5544C1 2L545 A 02 2L5544B1 2L545 A 03 2L5544A1 2L545 A 04 2L5531E2 2L545 A 05 2L5531F2 2L545 A 05 2L5531F2 2L546 A 06 2L5531G2 2L546 A 07 2L5531H2 2L546 A 08 2L5531J2 2L546 A 09 2L55JKB3 2L546 A 10 2L66JKA3 2L647 A 11 2L6600E1 2L647 A 12 2L6616A1 2L647 A 13 2L6616B1 2L647 A 13 2L6616B1 2L649 | 1.5
2 | RPN | 2RPNC0314 | IN | IN | OUT | NO | 4 | 1.5 | A | PVC | PVC | 1000V dc | FDR, TDR and V&T | 4RO (FDR & TDR) and 2RO (V&T) | NO | ALSTHOM | EMS | 100 | 0 | 100 | 2RPN004UB | J0103 | W1 | A 01 2L5544C1 2L545 A 01 2L5544C1 2L545 A 02 2L5544B1 2L545 A 03 2L5544A1 2L545 A 04 2L5531D2 2L545 A 05 2L55JSA4 2L545 A 06 2L44JSA4 2L444 A 07 2L4410L1 2L444 A 08 2L4410M1 2L444 A 09 2L4410N1 2L443 A 09 2L4410N1 2L444 A 10 2L4410P1 2L441 A 10 2L4410P1 2L443 A 11 2L4410R1 2L441 A 12 2L4410S1 2L441 A 13 2L44J8A5 2L441 A 14 2L33J8B5 2L341 A 15 2L3378A1 2L341 A 16 2W3378A1 2W341 A 16 2W3378A1 2W370 A 17 2W3378B1 2W370 A 18 2W3378C1 2W370 A 19 2W3378D1 2W370 A 20 2W3378E1 2W370 A 21 2W33RTA1 2W370 A 22 2W3398A1 2W370 | 1.5
2 | RPN | 2RPNC0315 | IN | IN | OUT | NO | 4 | 1.5 | A | PVC | PVC | 1000V dc | FDR, TDR and V&T | 4RO (FDR & TDR) and 2RO (V&T) | NO | ALSTHOM | IMS | 28 | 0 | 28 | J0103 | 2RPN005AR | W1 | A 01 2R338YA2 2R370 A 01 2R338YA2 2R370 A 02 2R3321K3 2R370 A 03 2R3321L3 2R350 A 03 2R3321L3 2R370 | 1.5
2 | RPN | 2RPNC0316 | IN | IN | OUT | NO | 9 | 1.5 | NA | PVC | PVC | 1000V dc | FDR, TDR and V&T | 4RO (FDR & TDR) and 2RO (V&T) | NO | ALSTHOM | IMS | 15 | 0 | 15 | 2RPN001UB | 2RPA540AR | L1 | A 01 2L5544B1 2L545 A 01 2L5544B1 2L545 A 02 2L5557D1 2L545 A 03 2L5557C1 2L545 A 04 2L5557B1 2L545 A 05 2L5547B1 2L545 A 06 2L5547C1 2L545 A 07 2L5547D1 2L545 A 08 2L5547E1 2L545 A 09 2L5547F1 2L545 A 10 2L5547G1 2L545 A 11 2L5547H1 2L545 | 1.5
2 | RPN | 2RPNC0317 | IN | IN | OUT | NO | 9 | 1.5 | NA | PVC | PVC | 1000V dc | FDR, TDR and V&T | 4RO (FDR & TDR) and 2RO (V&T) | NO | ALSTHOM | IMS | 31 | 0 | 31 | 2RPN004UB | 2RPB540AR | L1 | D 01 2L5517F1 2L549 D 01 2L5517F1 2L549 D 02 2L5517E1 2L549 D 03 2L5526F1 2L549 D 04 2L5526E1 2L549 D 05 2L5526D1 2L549 D 06 2L5526C1 2L549 D 07 2L5526B1 2L549 | 1.5
2 | RPN | 2RPNC0400 | IN | IN | OUT | NO | 2 | 1.5 | NA | PVC | PVC | 1000V dc | FDR, TDR and V&T | 4RO (FDR & TDR) and 2RO (V&T) | NO | ALSTHOM | IMS | 57 | 0 | 57 | 2RPN001AR | 2RPA100AR | L1 | 1 01 2L6686A1 2L645 1 01 2L6686A1 2L645 1 01 2L6686A1 2L649 1 02 2W6686A1 2W645 1 03 2W5586A1 2W544 1 04 2L5586A1 2L545 | 1.5
2 | RPN | 2RPNC0401 | IN | IN | OUT | NO | 2 | 1.5 | NA | PVC | PVC | 1000V dc | FDR, TDR and V&T | 4RO (FDR & TDR) and 2RO (V&T) | NO | ALSTHOM | IMS | 57 | 0 | 57 | 2RPN001AR | 2RPA100AR | L1 | 1 01 2L6686A1 2L645 1 01 2L6686A1 2L645 1 01 2L6686A1 2L649 1 02 2W6686A1 2W645 1 03 2W5586A1 2W544 1 04 2L5586A1 2L545 | 1.5
2 | RPN | 2RPNC0402 | IN | IN | OUT | NO | 2 | 1.5 | NA | PVC | PVC | 1000V dc | FDR, TDR and V&T | 4RO (FDR & TDR) and 2RO (V&T) | NO | ALSTHOM | IMS | 41 | 0 | 41 | 2RPN002AR | 2RPA200AR | L1 | 2 01 2L6686A2 2L645 2 01 2L6686A2 2L645 2 01 2L6686A2 2L649 2 02 2W6686A2 2W645 2 03 2W5586A2 2W544 2 04 2L5586A2 2L545 | 1.5
2 | RPN | 2RPNC0403 | IN | IN | OUT | NO | 2 | 1.5 | NA | PVC | PVC | 1000V dc | FDR, TDR and V&T | 4RO (FDR & TDR) and 2RO (V&T) | NO | ALSTHOM | IMS | 41 | 0 | 41 | 2RPN002AR | 2RPA200AR | L1 | 2 01 2L6686A2 2L645 2 01 2L6686A2 2L645 2 01 2L6686A2 2L649 2 02 2W6686A2 2W645 2 03 2W5586A2 2W544 2 04 2L5586A2 2L545 | 1.5
2 | RPN | 2RPNC0404 | IN | IN | OUT | NO | 2 | 1.5 | NA | PVC | PVC | 1000V dc | FDR, TDR and V&T | 4RO (FDR & TDR) and 2RO (V&T) | NO | ALSTHOM | IMS | 57 | 0 | 57 | 2RPN001AR | 2RPA100AR | L1 | 1 01 2L6686A1 2L645 1 01 2L6686A1 2L645 1 01 2L6686A1 2L649 1 02 2W6686A1 2W645 1 03 2W5586A1 2W544 1 04 2L5586A1 2L545 | 1.5
2 | RPN | 2RPNC0405 | IN | IN | OUT | NO | 2 | 1.5 | NA | PVC | PVC | 1000V dc | FDR, TDR and V&T | 4RO (FDR & TDR) and 2RO (V&T) | NO | ALSTHOM | IMS | 57 | 0 | 57 | 2RPN001AR | 2RPA100AR | L1 | 1 01 2L6686A1 2L645 1 01 2L6686A1 2L645 1 01 2L6686A1 2L649 1 02 2W6686A1 2W645 1 03 2W5586A1 2W544 1 04 2L5586A1 2L545 | 1.5
2 | RPN | 2RPNC0406 | IN | IN | OUT | NO | 2 | 1.5 | NA | PVC | PVC | 1000V dc | FDR, TDR and V&T | 4RO (FDR & TDR) and 2RO (V&T) | NO | ALSTHOM | IMS | 41 | 0 | 41 | 2RPN002AR | 2RPA200AR | L1 | 2 01 2L6686A2 2L645 2 01 2L6686A2 2L645 2 01 2L6686A2 2L649 2 02 2W6686A2 2W645 2 03 2W5586A2 2W544 2 04 2L5586A2 2L545 | 1.5
2 | RPN | 2RPNC0407 | IN | IN | OUT | NO | 2 | 1.5 | NA | PVC | PVC | 1000V dc | FDR, TDR and V&T | 4RO (FDR & TDR) and 2RO (V&T) | NO | ALSTHOM | IMS | 41 | 0 | 41 | 2RPN002AR | 2RPA200AR | L1 | 2 01 2L6686A2 2L645 2 01 2L6686A2 2L645 2 01 2L6686A2 2L649 2 02 2W6686A2 2W645 2 03 2W5586A2 2W544 2 04 2L5586A2 2L545 | 1.5
2 | RPN | 2RPNC0408 | IN | IN | OUT | NO | 2 | 1.5 | NA | PVC | PVC | 1000V dc | FDR, TDR and V&T | 4RO (FDR & TDR) and 2RO (V&T) | NO | ALSTHOM | IMS | 57 | 0 | 57 | 2RPN001AR | 2RPA100AR | L1 | 1 01 2L6686A1 2L645 1 01 2L6686A1 2L645 1 01 2L6686A1 2L649 1 02 2W6686A1 2W645 1 03 2W5586A1 2W544 1 04 2L5586A1 2L545 | 1.5
2 | RPN | 2RPNC0409 | IN | IN | OUT | NO | 2 | 1.5 | NA | PVC | PVC | 1000V dc | FDR, TDR and V&T | 4RO (FDR & TDR) and 2RO (V&T) | NO | ALSTHOM | IMS | 41 | 0 | 41 | 2RPN002AR | 2RPA200AR | L1 | 2 01 2L6686A2 2L645 2 01 2L6686A2 2L645 2 01 2L6686A2 2L649 2 02 2W6686A2 2W645 2 03 2W5586A2 2W544 2 04 2L5586A2 2L545 | 1.5
2 | RPN | 2RPNC0410 | IN | IN | OUT | NO | 2 | 1.5 | NA | PVC | PVC | 1000V dc | FDR, TDR and V&T | 4RO (FDR & TDR) and 2RO (V&T) | NO | ALSTHOM | IMS | 51 | 0 | 51 | 2RPN003AR | 2RPA300AR | L1 | 3 01 2L6686A3 2L645 3 01 2L6686A3 2L645 3 01 2L6686A3 2L649 3 02 2W6686A3 2W645 3 03 2W5586A3 2W544 3 04 2L5586A3 2L545 | 1.5
2 | RPN | 2RPNC0411 | IN | IN | OUT | NO | 2 | 1.5 | NA | PVC | PVC | 1000V dc | FDR, TDR and V&T | 4RO (FDR & TDR) and 2RO (V&T) | NO | ALSTHOM | IMS | 35 | 0 | 35 | 2RPN004AR | 2RPA400AR | L1 | 4 01 2L6686A4 2L645 4 01 2L6686A4 2L645 4 01 2L6686A4 2L649 4 02 2W6686A4 2W645 4 03 2W5586A4 2W544 4 04 2L5586A4 2L545 | 1.5
2 | RPN | 2RPNC0412 | IN | IN | OUT | NO | 2 | 1.5 | NA | PVC | PVC | 1000V dc | FDR, TDR and V&T | 4RO (FDR & TDR) and 2RO (V&T) | NO | ALSTHOM | IMS | 57 | 0 | 57 | 2RPN001AR | 2RPA100AR | L1 | 1 01 2L6686A1 2L645 1 01 2L6686A1 2L645 1 01 2L6686A1 2L649 1 02 2W6686A1 2W645 1 03 2W5586A1 2W544 1 04 2L5586A1 2L545 | 1.5
2 | RPN | 2RPNC0413 | IN | IN | OUT | NO | 2 | 1.5 | NA | PVC | PVC | 1000V dc | FDR, TDR and V&T | 4RO (FDR & TDR) and 2RO (V&T) | NO | ALSTHOM | IMS | 41 | 0 | 41 | 2RPN002AR | 2RPA200AR | L1 | 2 01 2L6686A2 2L645 2 01 2L6686A2 2L645 2 01 2L6686A2 2L649 2 02 2W6686A2 2W645 2 03 2W5586A2 2W544 2 04 2L5586A2 2L545 | 1.5
2 | RPN | 2RPNC0414 | IN | IN | OUT | NO | 2 | 1.5 | NA | PVC | PVC | 1000V dc | FDR, TDR and V&T | 4RO (FDR & TDR) and 2RO (V&T) | NO | ALSTHOM | IMS | 57 | 0 | 57 | 2RPN001AR | 2RPA100AR | L1 | 1 01 2L6686A1 2L645 1 01 2L6686A1 2L645 1 01 2L6686A1 2L649 1 02 2W6686A1 2W645 1 03 2W5586A1 2W544 1 04 2L5586A1 2L545 | 1.5
2 | RPN | 2RPNC0415 | IN | IN | OUT | NO | 2 | 1.5 | NA | PVC | PVC | 1000V dc | FDR, TDR and V&T | 4RO (FDR & TDR) and 2RO (V&T) | NO | ALSTHOM | IMS | 41 | 0 | 41 | 2RPN002AR | 2RPA200AR | L1 | 2 01 2L6686A2 2L645 2 01 2L6686A2 2L645 2 01 2L6686A2 2L649 2 02 2W6686A2 2W645 2 03 2W5586A2 2W544 2 04 2L5586A2 2L545 | 1.5
2 | RPN | 2RPNC0416 | IN | IN | OUT | NO | 2 | 1.5 | NA | PVC | PVC | 1000V dc | FDR, TDR and V&T | 4RO (FDR & TDR) and 2RO (V&T) | NO | ALSTHOM | IMS | 51 | 0 | 51 | 2RPN003AR | 2RPA300AR | L1 | 3 01 2L6686A3 2L645 3 01 2L6686A3 2L645 3 01 2L6686A3 2L649 3 02 2W6686A3 2W645 3 03 2W5586A3 2W544 3 04 2L5586A3 2L545 | 1.5
2 | RPN | 2RPNC0417 | IN | IN | OUT | NO | 2 | 1.5 | NA | PVC | PVC | 1000V dc | FDR, TDR and V&T | 4RO (FDR & TDR) and 2RO (V&T) | NO | ALSTHOM | IMS | 35 | 0 | 35 | 2RPN004AR | 2RPA400AR | L1 | 4 01 2L6686A4 2L645 4 01 2L6686A4 2L645 4 01 2L6686A4 2L649 4 02 2W6686A4 2W645 4 03 2W5586A4 2W544 4 04 2L5586A4 2L545 | 1.5
2 | RPN | 2RPNC0418 | IN | IN | OUT | NO | 2 | 1.5 | NA | PVC | PVC | 1000V dc | FDR, TDR and V&T | 4RO (FDR & TDR) and 2RO (V&T) | NO | ALSTHOM | IMS | 57 | 0 | 57 | 2RPN001AR | 2RPA100AR | L1 | 1 01 2L6686A1 2L645 1 01 2L6686A1 2L645 1 01 2L6686A1 2L649 1 02 2W6686A1 2W645 1 03 2W5586A1 2W544 1 04 2L5586A1 2L545 | 1.5
2 | RPN | 2RPNC0419 | IN | IN | OUT | NO | 2 | 1.5 | NA | PVC | PVC | 1000V dc | FDR, TDR and V&T | 4RO (FDR & TDR) and 2RO (V&T) | NO | ALSTHOM | IMS | 41 | 0 | 41 | 2RPN002AR | 2RPA200AR | L1 | 2 01 2L6686A2 2L645 2 01 2L6686A2 2L645 2 01 2L6686A2 2L649 2 02 2W6686A2 2W645 2 03 2W5586A2 2W544 2 04 2L5586A2 2L545 | 1.5
2 | RPN | 2RPNC0420 | IN | IN | OUT | NO | 2 | 1.5 | NA | PVC | PVC | 1000V dc | FDR, TDR and V&T | 4RO (FDR & TDR) and 2RO (V&T) | NO | ALSTHOM | IMS | 51 | 0 | 51 | 2RPN003AR | 2RPA300AR | L1 | 3 01 2L6686A3 2L645 3 01 2L6686A3 2L645 3 01 2L6686A3 2L649 3 02 2W6686A3 2W645 3 03 2W5586A3 2W544 3 04 2L5586A3 2L545 | 1.5
2 | RPN | 2RPNC0421 | IN | IN | OUT | NO | 2 | 1.5 | NA | PVC | PVC | 1000V dc | FDR, TDR and V&T | 4RO (FDR & TDR) and 2RO (V&T) | NO | ALSTHOM | IMS | 35 | 0 | 35 | 2RPN004AR | 2RPA400AR | L1 | 4 01 2L6686A4 2L645 4 01 2L6686A4 2L645 4 01 2L6686A4 2L649 4 02 2W6686A4 2W645 4 03 2W5586A4 2W544 4 04 2L5586A4 2L545 | 1.5
2 | RPN | 2RPNC0422 | IN | IN | OUT | NO | 2 | 1.5 | NA | PVC | PVC | 1000V dc | FDR, TDR and V&T | 4RO (FDR & TDR) and 2RO (V&T) | NO | ALSTHOM | IMS | 57 | 0 | 57 | 2RPN001AR | 2RPA100AR | L1 | 1 01 2L6686A1 2L645 1 01 2L6686A1 2L645 1 01 2L6686A1 2L649 1 02 2W6686A1 2W645 1 03 2W5586A1 2W544 1 04 2L5586A1 2L545 | 1.5
2 | RPN | 2RPNC0423 | IN | IN | OUT | NO | 2 | 1.5 | NA | PVC | PVC | 1000V dc | FDR, TDR and V&T | 4RO (FDR & TDR) and 2RO (V&T) | NO | ALSTHOM | IMS | 57 | 0 | 57 | 2RPN001AR | 2RPA100AR | L1 | 1 01 2L6686A1 2L645 1 01 2L6686A1 2L645 1 01 2L6686A1 2L649 1 02 2W6686A1 2W645 1 03 2W5586A1 2W544 1 04 2L5586A1 2L545 | 1.5
2 | RPN | 2RPNC0424 | IN | IN | OUT | NO | 2 | 1.5 | NA | PVC | PVC | 1000V dc | FDR, TDR and V&T | 4RO (FDR & TDR) and 2RO (V&T) | NO | ALSTHOM | IMS | 41 | 0 | 41 | 2RPN002AR | 2RPA200AR | L1 | 2 01 2L6686A2 2L645 2 01 2L6686A2 2L645 2 01 2L6686A2 2L649 2 02 2W6686A2 2W645 2 03 2W5586A2 2W544 2 04 2L5586A2 2L545 | 1.5
2 | RPN | 2RPNC0425 | IN | IN | OUT | NO | 2 | 1.5 | NA | PVC | PVC | 1000V dc | FDR, TDR and V&T | 4RO (FDR & TDR) and 2RO (V&T) | NO | ALSTHOM | IMS | 41 | 0 | 41 | 2RPN002AR | 2RPA200AR | L1 | 2 01 2L6686A2 2L645 2 01 2L6686A2 2L645 2 01 2L6686A2 2L649 2 02 2W6686A2 2W645 2 03 2W5586A2 2W544 2 04 2L5586A2 2L545 | 1.5
2 | RPN | 2RPNC0426 | IN | IN | OUT | NO | 2 | 1.5 | NA | PVC | PVC | 1000V dc | FDR, TDR and V&T | 4RO (FDR & TDR) and 2RO (V&T) | NO | ALSTHOM | IMS | 51 | 0 | 51 | 2RPN003AR | 2RPA300AR | L1 | 3 01 2L6686A3 2L645 3 01 2L6686A3 2L645 3 01 2L6686A3 2L649 3 02 2W6686A3 2W645 3 03 2W5586A3 2W544 3 04 2L5586A3 2L545 | 1.5
2 | RPN | 2RPNC0427 | IN | IN | OUT | NO | 2 | 1.5 | NA | PVC | PVC | 1000V dc | FDR, TDR and V&T | 4RO (FDR & TDR) and 2RO (V&T) | NO | ALSTHOM | IMS | 51 | 0 | 51 | 2RPN003AR | 2RPA300AR | L1 | 3 01 2L6686A3 2L645 3 01 2L6686A3 2L645 3 01 2L6686A3 2L649 3 02 2W6686A3 2W645 3 03 2W5586A3 2W544 3 04 2L5586A3 2L545 | 1.5
2 | RPN | 2RPNC0428 | IN | IN | OUT | NO | 2 | 1.5 | NA | PVC | PVC | 1000V dc | FDR, TDR and V&T | 4RO (FDR & TDR) and 2RO (V&T) | NO | ALSTHOM | IMS | 35 | 0 | 35 | 2RPN004AR | 2RPA400AR | L1 | 4 01 2L6686A4 2L645 4 01 2L6686A4 2L645 4 01 2L6686A4 2L649 4 02 2W6686A4 2W645 4 03 2W5586A4 2W544 4 04 2L5586A4 2L545 | 1.5
2 | RPN | 2RPNC0429 | IN | IN | OUT | NO | 2 | 1.5 | NA | PVC | PVC | 1000V dc | FDR, TDR and V&T | 4RO (FDR & TDR) and 2RO (V&T) | NO | ALSTHOM | IMS | 35 | 0 | 35 | 2RPN004AR | 2RPA400AR | L1 | 4 01 2L6686A4 2L645 4 01 2L6686A4 2L645 4 01 2L6686A4 2L649 4 02 2W6686A4 2W645 4 03 2W5586A4 2W544 4 04 2L5586A4 2L545 | 1.5
2 | RPN | 2RPNC0430 | IN | IN | OUT | NO | 2 | 1.5 | NA | PVC | PVC | 1000V dc | FDR, TDR and V&T | 4RO (FDR & TDR) and 2RO (V&T) | NO | ALSTHOM | IMS | 57 | 0 | 57 | 2RPN001AR | 2RPA100AR | L1 | 1 01 2L6686A1 2L645 1 01 2L6686A1 2L645 1 01 2L6686A1 2L649 1 02 2W6686A1 2W645 1 03 2W5586A1 2W544 1 04 2L5586A1 2L545 | 1.5
2 | RPN | 2RPNC0431 | IN | IN | OUT | NO | 2 | 1.5 | NA | PVC | PVC | 1000V dc | FDR, TDR and V&T | 4RO (FDR & TDR) and 2RO (V&T) | NO | ALSTHOM | IMS | 41 | 0 | 41 | 2RPN002AR | 2RPA200AR | L1 | 2 01 2L6686A2 2L645 2 01 2L6686A2 2L645 2 01 2L6686A2 2L649 2 02 2W6686A2 2W645 2 03 2W5586A2 2W544 2 04 2L5586A2 2L545 | 1.5
2 | RPN | 2RPNC0432 | IN | IN | OUT | NO | 2 | 1.5 | NA | PVC | PVC | 1000V dc | FDR, TDR and V&T | 4RO (FDR & TDR) and 2RO (V&T) | NO | ALSTHOM | IMS | 51 | 0 | 51 | 2RPN003AR | 2RPA300AR | L1 | 3 01 2L6686A3 2L645 3 01 2L6686A3 2L645 3 01 2L6686A3 2L649 3 02 2W6686A3 2W645 3 03 2W5586A3 2W544 3 04 2L5586A3 2L545 | 1.5
2 | RPN | 2RPNC0433 | IN | IN | OUT | NO | 2 | 1.5 | NA | PVC | PVC | 1000V dc | FDR, TDR and V&T | 4RO (FDR & TDR) and 2RO (V&T) | NO | ALSTHOM | IMS | 35 | 0 | 35 | 2RPN004AR | 2RPA400AR | L1 | 4 01 2L6686A4 2L645 4 01 2L6686A4 2L645 4 01 2L6686A4 2L649 4 02 2W6686A4 2W645 4 03 2W5586A4 2W544 4 04 2L5586A4 2L545 | 1.5
2 | RPN | 2RPNC0434 | IN | IN | OUT | NO | 2 | 1.5 | NA | PVC | PVC | 1000V dc | FDR, TDR and V&T | 4RO (FDR & TDR) and 2RO (V&T) | NO | ALSTHOM | IMS | 57 | 0 | 57 | 2RPN001AR | 2RPA100AR | L1 | 1 01 2L6686A1 2L645 1 01 2L6686A1 2L645 1 01 2L6686A1 2L649 1 02 2W6686A1 2W645 1 03 2W5586A1 2W544 1 04 2L5586A1 2L545 | 1.5
2 | RPN | 2RPNC0435 | IN | IN | OUT | NO | 2 | 1.5 | NA | PVC | PVC | 1000V dc | FDR, TDR and V&T | 4RO (FDR & TDR) and 2RO (V&T) | NO | ALSTHOM | IMS | 41 | 0 | 41 | 2RPN002AR | 2RPA200AR | L1 | 2 01 2L6686A2 2L645 2 01 2L6686A2 2L645 2 01 2L6686A2 2L649 2 02 2W6686A2 2W645 2 03 2W5586A2 2W544 2 04 2L5586A2 2L545 | 1.5
2 | RPN | 2RPNC0436 | IN | IN | OUT | NO | 2 | 1.5 | NA | PVC | PVC | 1000V dc | FDR, TDR and V&T | 4RO (FDR & TDR) and 2RO (V&T) | NO | ALSTHOM | IMS | 51 | 0 | 51 | 2RPN003AR | 2RPA300AR | L1 | 3 01 2L6686A3 2L645 3 01 2L6686A3 2L645 3 01 2L6686A3 2L649 3 02 2W6686A3 2W645 3 03 2W5586A3 2W544 3 04 2L5586A3 2L545 | 1.5
2 | RPN | 2RPNC0437 | IN | IN | OUT | NO | 2 | 1.5 | NA | PVC | PVC | 1000V dc | FDR, TDR and V&T | 4RO (FDR & TDR) and 2RO (V&T) | NO | ALSTHOM | IMS | 51 | 0 | 51 | 2RPN003AR | 2RPA300AR | L1 | 3 01 2L6686A3 2L645 3 01 2L6686A3 2L645 3 01 2L6686A3 2L649 3 02 2W6686A3 2W645 3 03 2W5586A3 2W544 3 04 2L5586A3 2L545 | 1.5
2 | RPN | 2RPNC0438 | IN | IN | OUT | NO | 2 | 1.5 | NA | PVC | PVC | 1000V dc | FDR, TDR and V&T | 4RO (FDR & TDR) and 2RO (V&T) | NO | ALSTHOM | IMS | 57 | 0 | 57 | 2RPN001AR | 2RPA100AR | L1 | 1 01 2L6686A1 2L645 1 01 2L6686A1 2L645 1 01 2L6686A1 2L649 1 02 2W6686A1 2W645 1 03 2W5586A1 2W544 1 04 2L5586A1 2L545 | 1.5
2 | RPN | 2RPNC0439 | IN | IN | OUT | NO | 2 | 1.5 | NA | PVC | PVC | 1000V dc | FDR, TDR and V&T | 4RO (FDR & TDR) and 2RO (V&T) | NO | ALSTHOM | IMS | 41 | 0 | 41 | 2RPN002AR | 2RPA200AR | L1 | 2 01 2L6686A2 2L645 2 01 2L6686A2 2L645 2 01 2L6686A2 2L649 2 02 2W6686A2 2W645 2 03 2W5586A2 2W544 2 04 2L5586A2 2L545 | 1.5
2 | RPN | 2RPNC0440 | IN | IN | OUT | NO | 2 | 1.5 | NA | PVC | PVC | 1000V dc | FDR, TDR and V&T | 4RO (FDR & TDR) and 2RO (V&T) | NO | ALSTHOM | IMS | 35 | 0 | 35 | 2RPN004AR | 2RPA400AR | L1 | 4 01 2L6686A4 2L645 4 01 2L6686A4 2L645 4 01 2L6686A4 2L649 4 02 2W6686A4 2W645 4 03 2W5586A4 2W544 4 04 2L5586A4 2L545 | 1.5
2 | RPN | 2RPNC0441 | IN | IN | OUT | NO | 2 | 1.5 | NA | PVC | PVC | 1000V dc | FDR, TDR and V&T | 4RO (FDR & TDR) and 2RO (V&T) | NO | ALSTHOM | IMS | 35 | 0 | 35 | 2RPN004AR | 2RPA400AR | L1 | 4 01 2L6686A4 2L645 4 01 2L6686A4 2L645 4 01 2L6686A4 2L649 4 02 2W6686A4 2W645 4 03 2W5586A4 2W544 4 04 2L5586A4 2L545 | 1.5
2 | RPN | 2RPNC0442 | IN | IN | OUT | NO | 9 | 1.5 | NA | PVC | PVC | 1000V dc | FDR, TDR and V&T | 4RO (FDR & TDR) and 2RO (V&T) | NO | ALSTHOM | IMS | 62 | 0 | 62 | 2RPN001AR | 2RPA540AR | L1 | 1 01 2L6686A1 2L645 1 01 2L6686A1 2L645 1 01 2L6686A1 2L649 1 02 2W6686A1 2W645 1 03 2W5586A1 2W544 1 04 2L5586A1 2L545 | 1.5
2 | RPN | 2RPNC0443 | IN | IN | OUT | NO | 9 | 1.5 | NA | PVC | PVC | 1000V dc | FDR, TDR and V&T | 4RO (FDR & TDR) and 2RO (V&T) | NO | ALSTHOM | IMS | 46 | 0 | 46 | 2RPN002AR | 2RPA540AR | L1 | 2 01 2L6686A2 2L645 2 01 2L6686A2 2L645 2 01 2L6686A2 2L649 2 02 2W6686A2 2W645 2 03 2W5586A2 2W544 2 04 2L5586A2 2L545 | 1.5
2 | RPN | 2RPNC0450 | IN | IN | OUT | NO | 2 | 1.5 | NA | PVC | PVC | 1000V dc | FDR, TDR and V&T | 4RO (FDR & TDR) and 2RO (V&T) | NO | ALSTHOM | IMS | 28 | 0 | 28 | 2RPN001AR | 2RPB100AR | L1 | 1 01 2L6687A1 2L649 1 01 2L6687A1 2L649 1 02 2L5587A1 2L549 | 1.5
2 | RPN | 2RPNC0451 | IN | IN | OUT | NO | 2 | 1.5 | NA | PVC | PVC | 1000V dc | FDR, TDR and V&T | 4RO (FDR & TDR) and 2RO (V&T) | NO | ALSTHOM | IMS | 28 | 0 | 28 | 2RPN001AR | 2RPB100AR | L1 | 1 01 2L6687A1 2L649 1 01 2L6687A1 2L649 1 02 2L5587A1 2L549 | 1.5
2 | RPN | 2RPNC0452 | IN | IN | OUT | NO | 2 | 1.5 | NA | PVC | PVC | 1000V dc | FDR, TDR and V&T | 4RO (FDR & TDR) and 2RO (V&T) | NO | ALSTHOM | IMS | 28 | 0 | 28 | 2RPN001AR | 2RPB100AR | L1 | 1 01 2L6687A1 2L649 1 01 2L6687A1 2L649 1 02 2L5587A1 2L549 | 1.5
2 | RPN | 2RPNC0453 | IN | IN | OUT | NO | 2 | 1.5 | NA | PVC | PVC | 1000V dc | FDR, TDR and V&T | 4RO (FDR & TDR) and 2RO (V&T) | NO | ALSTHOM | IMS | 28 | 0 | 28 | 2RPN001AR | 2RPB100AR | L1 | 1 01 2L6687A1 2L649 1 01 2L6687A1 2L649 1 02 2L5587A1 2L549 | 1.5
2 | RPN | 2RPNC0454 | IN | IN | OUT | NO | 2 | 1.5 | NA | PVC | PVC | 1000V dc | FDR, TDR and V&T | 4RO (FDR & TDR) and 2RO (V&T) | NO | ALSTHOM | IMS | 28 | 0 | 28 | 2RPN001AR | 2RPB100AR | L1 | 1 01 2L6687A1 2L649 1 01 2L6687A1 2L649 1 02 2L5587A1 2L549 | 1.5
2 | RPN | 2RPNC0455 | IN | IN | OUT | NO | 2 | 1.5 | NA | PVC | PVC | 1000V dc | FDR, TDR and V&T | 4RO (FDR & TDR) and 2RO (V&T) | NO | ALSTHOM | IMS | 28 | 0 | 28 | 2RPN001AR | 2RPB100AR | L1 | 1 01 2L6687A1 2L649 1 01 2L6687A1 2L649 1 02 2L5587A1 2L549 | 1.5
2 | RPN | 2RPNC0456 | IN | IN | OUT | NO | 2 | 1.5 | NA | PVC | PVC | 1000V dc | FDR, TDR and V&T | 4RO (FDR & TDR) and 2RO (V&T) | NO | ALSTHOM | IMS | 28 | 0 | 28 | 2RPN001AR | 2RPB100AR | L1 | 1 01 2L6687A1 2L649 1 01 2L6687A1 2L649 1 02 2L5587A1 2L549 | 1.5
2 | RPN | 2RPNC0457 | IN | IN | OUT | NO | 2 | 1.5 | NA | PVC | PVC | 1000V dc | FDR, TDR and V&T | 4RO (FDR & TDR) and 2RO (V&T) | NO | ALSTHOM | IMS | 28 | 0 | 28 | 2RPN001AR | 2RPB100AR | L1 | 1 01 2L6687A1 2L649 1 01 2L6687A1 2L649 1 02 2L5587A1 2L549 | 1.5
2 | RPN | 2RPNC0458 | IN | IN | OUT | NO | 2 | 1.5 | NA | PVC | PVC | 1000V dc | FDR, TDR and V&T | 4RO (FDR & TDR) and 2RO (V&T) | NO | ALSTHOM | IMS | 28 | 0 | 28 | 2RPN001AR | 2RPB100AR | L1 | 1 01 2L6687A1 2L649 1 01 2L6687A1 2L649 1 02 2L5587A1 2L549 | 1.5
2 | RPN | 2RPNC0459 | IN | IN | OUT | NO | 2 | 1.5 | NA | PVC | PVC | 1000V dc | FDR, TDR and V&T | 4RO (FDR & TDR) and 2RO (V&T) | NO | ALSTHOM | IMS | 28 | 0 | 28 | 2RPN001AR | 2RPB100AR | L1 | 1 01 2L6687A1 2L649 1 01 2L6687A1 2L649 1 02 2L5587A1 2L549 | 1.5
2 | RPN | 2RPNC0460 | IN | IN | OUT | NO | 2 | 1.5 | NA | PVC | PVC | 1000V dc | FDR, TDR and V&T | 4RO (FDR & TDR) and 2RO (V&T) | NO | ALSTHOM | IMS | 28 | 0 | 28 | 2RPN001AR | 2RPB100AR | L1 | 1 01 2L6687A1 2L649 1 01 2L6687A1 2L649 1 02 2L5587A1 2L549 | 1.5
2 | RPN | 2RPNC0461 | IN | IN | OUT | NO | 2 | 1.5 | NA | PVC | PVC | 1000V dc | FDR, TDR and V&T | 4RO (FDR & TDR) and 2RO (V&T) | NO | ALSTHOM | IMS | 28 | 0 | 28 | 2RPN001AR | 2RPB100AR | L1 | 1 01 2L6687A1 2L649 1 01 2L6687A1 2L649 1 02 2L5587A1 2L549 | 1.5
2 | RPN | 2RPNC0462 | IN | IN | OUT | NO | 2 | 1.5 | NA | PVC | PVC | 1000V dc | FDR, TDR and V&T | 4RO (FDR & TDR) and 2RO (V&T) | NO | ALSTHOM | IMS | 28 | 0 | 28 | 2RPN002AR | 2RPB200AR | L1 | 2 01 2L6687A2 2L649 2 01 2L6687A2 2L649 2 02 2L5587A2 2L549 | 1.5
2 | RPN | 2RPNC0463 | IN | IN | OUT | NO | 2 | 1.5 | NA | PVC | PVC | 1000V dc | FDR, TDR and V&T | 4RO (FDR & TDR) and 2RO (V&T) | NO | ALSTHOM | IMS | 28 | 0 | 28 | 2RPN002AR | 2RPB200AR | L1 | 2 01 2L6687A2 2L649 2 01 2L6687A2 2L649 2 02 2L5587A2 2L549 | 1.5
2 | RPN | 2RPNC0464 | IN | IN | OUT | NO | 2 | 1.5 | NA | PVC | PVC | 1000V dc | FDR, TDR and V&T | 4RO (FDR & TDR) and 2RO (V&T) | NO | ALSTHOM | IMS | 28 | 0 | 28 | 2RPN002AR | 2RPB200AR | L1 | 2 01 2L6687A2 2L649 2 01 2L6687A2 2L649 2 02 2L5587A2 2L549 | 1.5
2 | RPN | 2RPNC0465 | IN | IN | OUT | NO | 2 | 1.5 | NA | PVC | PVC | 1000V dc | FDR, TDR and V&T | 4RO (FDR & TDR) and 2RO (V&T) | NO | ALSTHOM | IMS | 28 | 0 | 28 | 2RPN002AR | 2RPB200AR | L1 | 2 01 2L6687A2 2L649 2 01 2L6687A2 2L649 2 02 2L5587A2 2L549 | 1.5
2 | RPN | 2RPNC0466 | IN | IN | OUT | NO | 2 | 1.5 | NA | PVC | PVC | 1000V dc | FDR, TDR and V&T | 4RO (FDR & TDR) and 2RO (V&T) | NO | ALSTHOM | IMS | 28 | 0 | 28 | 2RPN002AR | 2RPB200AR | L1 | 2 01 2L6687A2 2L649 2 01 2L6687A2 2L649 2 02 2L5587A2 2L549 | 1.5
2 | RPN | 2RPNC0467 | IN | IN | OUT | NO | 2 | 1.5 | NA | PVC | PVC | 1000V dc | FDR, TDR and V&T | 4RO (FDR & TDR) and 2RO (V&T) | NO | ALSTHOM | IMS | 28 | 0 | 28 | 2RPN002AR | 2RPB200AR | L1 | 2 01 2L6687A2 2L649 2 01 2L6687A2 2L649 2 02 2L5587A2 2L549 | 1.5
2 | RPN | 2RPNC0468 | IN | IN | OUT | NO | 2 | 1.5 | NA | PVC | PVC | 1000V dc | FDR, TDR and V&T | 4RO (FDR & TDR) and 2RO (V&T) | NO | ALSTHOM | IMS | 28 | 0 | 28 | 2RPN002AR | 2RPB200AR | L1 | 2 01 2L6687A2 2L649 2 01 2L6687A2 2L649 2 02 2L5587A2 2L549 | 1.5
2 | RPN | 2RPNC0469 | IN | IN | OUT | NO | 2 | 1.5 | NA | PVC | PVC | 1000V dc | FDR, TDR and V&T | 4RO (FDR & TDR) and 2RO (V&T) | NO | ALSTHOM | IMS | 28 | 0 | 28 | 2RPN002AR | 2RPB200AR | L1 | 2 01 2L6687A2 2L649 2 01 2L6687A2 2L649 2 02 2L5587A2 2L549 | 1.5
2 | RPN | 2RPNC0470 | IN | IN | OUT | NO | 2 | 1.5 | NA | PVC | PVC | 1000V dc | FDR, TDR and V&T | 4RO (FDR & TDR) and 2RO (V&T) | NO | ALSTHOM | IMS | 28 | 0 | 28 | 2RPN002AR | 2RPB200AR | L1 | 2 01 2L6687A2 2L649 2 01 2L6687A2 2L649 2 02 2L5587A2 2L549 | 1.5
2 | RPN | 2RPNC0471 | IN | IN | OUT | NO | 2 | 1.5 | NA | PVC | PVC | 1000V dc | FDR, TDR and V&T | 4RO (FDR & TDR) and 2RO (V&T) | NO | ALSTHOM | IMS | 28 | 0 | 28 | 2RPN002AR | 2RPB200AR | L1 | 2 01 2L6687A2 2L649 2 01 2L6687A2 2L649 2 02 2L5587A2 2L549 | 1.5
2 | RPN | 2RPNC0472 | IN | IN | OUT | NO | 2 | 1.5 | NA | PVC | PVC | 1000V dc | FDR, TDR and V&T | 4RO (FDR & TDR) and 2RO (V&T) | NO | ALSTHOM | IMS | 28 | 0 | 28 | 2RPN002AR | 2RPB200AR | L1 | 2 01 2L6687A2 2L649 2 01 2L6687A2 2L649 2 02 2L5587A2 2L549 | 1.5
2 | RPN | 2RPNC0473 | IN | IN | OUT | NO | 2 | 1.5 | NA | PVC | PVC | 1000V dc | FDR, TDR and V&T | 4RO (FDR & TDR) and 2RO (V&T) | NO | ALSTHOM | IMS | 28 | 0 | 28 | 2RPN003AR | 2RPB300AR | L1 | 3 01 2L6687A3 2L649 3 01 2L6687A3 2L649 3 02 2L5587A3 2L549 | 1.5
2 | RPN | 2RPNC0474 | IN | IN | OUT | NO | 2 | 1.5 | NA | PVC | PVC | 1000V dc | FDR, TDR and V&T | 4RO (FDR & TDR) and 2RO (V&T) | NO | ALSTHOM | IMS | 28 | 0 | 28 | 2RPN003AR | 2RPB300AR | L1 | 3 01 2L6687A3 2L649 3 01 2L6687A3 2L649 3 02 2L5587A3 2L549 | 1.5
2 | RPN | 2RPNC0475 | IN | IN | OUT | NO | 2 | 1.5 | NA | PVC | PVC | 1000V dc | FDR, TDR and V&T | 4RO (FDR & TDR) and 2RO (V&T) | NO | ALSTHOM | IMS | 28 | 0 | 28 | 2RPN003AR | 2RPB300AR | L1 | 3 01 2L6687A3 2L649 3 01 2L6687A3 2L649 3 02 2L5587A3 2L549 | 1.5
2 | RPN | 2RPNC0476 | IN | IN | OUT | NO | 2 | 1.5 | NA | PVC | PVC | 1000V dc | FDR, TDR and V&T | 4RO (FDR & TDR) and 2RO (V&T) | NO | ALSTHOM | IMS | 28 | 0 | 28 | 2RPN003AR | 2RPB300AR | L1 | 3 01 2L6687A3 2L649 3 01 2L6687A3 2L649 3 02 2L5587A3 2L549 | 1.5
2 | RPN | 2RPNC0477 | IN | IN | OUT | NO | 2 | 1.5 | NA | PVC | PVC | 1000V dc | FDR, TDR and V&T | 4RO (FDR & TDR) and 2RO (V&T) | NO | ALSTHOM | IMS | 28 | 0 | 28 | 2RPN003AR | 2RPB300AR | L1 | 3 01 2L6687A3 2L649 3 01 2L6687A3 2L649 3 02 2L5587A3 2L549 | 1.5
2 | RPN | 2RPNC0478 | IN | IN | OUT | NO | 2 | 1.5 | NA | PVC | PVC | 1000V dc | FDR, TDR and V&T | 4RO (FDR & TDR) and 2RO (V&T) | NO | ALSTHOM | IMS | 28 | 0 | 28 | 2RPN003AR | 2RPB300AR | L1 | 3 01 2L6687A3 2L649 3 01 2L6687A3 2L649 3 02 2L5587A3 2L549 | 1.5
2 | RPN | 2RPNC0479 | IN | IN | OUT | NO | 2 | 1.5 | NA | PVC | PVC | 1000V dc | FDR, TDR and V&T | 4RO (FDR & TDR) and 2RO (V&T) | NO | ALSTHOM | IMS | 28 | 0 | 28 | 2RPN003AR | 2RPB300AR | L1 | 3 01 2L6687A3 2L649 3 01 2L6687A3 2L649 3 02 2L5587A3 2L549 | 1.5
2 | RPN | 2RPNC0480 | IN | IN | OUT | NO | 2 | 1.5 | NA | PVC | PVC | 1000V dc | FDR, TDR and V&T | 4RO (FDR & TDR) and 2RO (V&T) | NO | ALSTHOM | IMS | 28 | 0 | 28 | 2RPN004AR | 2RPB400AR | L1 | 4 01 2L6687A4 2L649 4 01 2L6687A4 2L649 4 02 2L5587A4 2L549 | 1.5
2 | RPN | 2RPNC0481 | IN | IN | OUT | NO | 2 | 1.5 | NA | PVC | PVC | 1000V dc | FDR, TDR and V&T | 4RO (FDR & TDR) and 2RO (V&T) | NO | ALSTHOM | IMS | 28 | 0 | 28 | 2RPN004AR | 2RPB400AR | L1 | 4 01 2L6687A4 2L649 4 01 2L6687A4 2L649 4 02 2L5587A4 2L549 | 1.5
2 | RPN | 2RPNC0482 | IN | IN | OUT | NO | 2 | 1.5 | NA | PVC | PVC | 1000V dc | FDR, TDR and V&T | 4RO (FDR & TDR) and 2RO (V&T) | NO | ALSTHOM | IMS | 28 | 0 | 28 | 2RPN004AR | 2RPB400AR | L1 | 4 01 2L6687A4 2L649 4 01 2L6687A4 2L649 4 02 2L5587A4 2L549 | 1.5
2 | RPN | 2RPNC0483 | IN | IN | OUT | NO | 2 | 1.5 | NA | PVC | PVC | 1000V dc | FDR, TDR and V&T | 4RO (FDR & TDR) and 2RO (V&T) | NO | ALSTHOM | IMS | 28 | 0 | 28 | 2RPN004AR | 2RPB400AR | L1 | 4 01 2L6687A4 2L649 4 01 2L6687A4 2L649 4 02 2L5587A4 2L549 | 1.5
2 | RPN | 2RPNC0484 | IN | IN | OUT | NO | 2 | 1.5 | NA | PVC | PVC | 1000V dc | FDR, TDR and V&T | 4RO (FDR & TDR) and 2RO (V&T) | NO | ALSTHOM | IMS | 28 | 0 | 28 | 2RPN004AR | 2RPB400AR | L1 | 4 01 2L6687A4 2L649 4 01 2L6687A4 2L649 4 02 2L5587A4 2L549 | 1.5
2 | RPN | 2RPNC0485 | IN | IN | OUT | NO | 2 | 1.5 | NA | PVC | PVC | 1000V dc | FDR, TDR and V&T | 4RO (FDR & TDR) and 2RO (V&T) | NO | ALSTHOM | IMS | 28 | 0 | 28 | 2RPN004AR | 2RPB400AR | L1 | 4 01 2L6687A4 2L649 4 01 2L6687A4 2L649 4 02 2L5587A4 2L549 | 1.5
2 | RPN | 2RPNC0486 | IN | IN | OUT | NO | 2 | 1.5 | NA | PVC | PVC | 1000V dc | FDR, TDR and V&T | 4RO (FDR & TDR) and 2RO (V&T) | NO | ALSTHOM | IMS | 28 | 0 | 28 | 2RPN001AR | 2RPB100AR | L1 | 1 01 2L6687A1 2L649 1 01 2L6687A1 2L649 1 02 2L5587A1 2L549 | 1.5
2 | RPN | 2RPNC0487 | IN | IN | OUT | NO | 2 | 1.5 | NA | PVC | PVC | 1000V dc | FDR, TDR and V&T | 4RO (FDR & TDR) and 2RO (V&T) | NO | ALSTHOM | IMS | 28 | 0 | 28 | 2RPN002AR | 2RPB200AR | L1 | 2 01 2L6687A2 2L649 2 01 2L6687A2 2L649 2 02 2L5587A2 2L549 | 1.5
2 | RPN | 2RPNC0488 | IN | IN | OUT | NO | 2 | 1.5 | NA | PVC | PVC | 1000V dc | FDR, TDR and V&T | 4RO (FDR & TDR) and 2RO (V&T) | NO | ALSTHOM | IMS | 28 | 0 | 28 | 2RPN003AR | 2RPB300AR | L1 | 3 01 2L6687A3 2L649 3 01 2L6687A3 2L649 3 02 2L5587A3 2L549 | 1.5
2 | RPN | 2RPNC0489 | IN | IN | OUT | NO | 2 | 1.5 | NA | PVC | PVC | 1000V dc | FDR, TDR and V&T | 4RO (FDR & TDR) and 2RO (V&T) | NO | ALSTHOM | IMS | 28 | 0 | 28 | 2RPN002AR | 2RPB200AR | L1 | 2 01 2L6687A2 2L649 2 01 2L6687A2 2L649 2 02 2L5587A2 2L549 | 1.5
2 | RPN | 2RPNC0490 | IN | IN | OUT | NO | 2 | 1.5 | NA | PVC | PVC | 1000V dc | FDR, TDR and V&T | 4RO (FDR & TDR) and 2RO (V&T) | NO | ALSTHOM | IMS | 28 | 0 | 28 | 2RPN004AR | 2RPB400AR | L1 | 4 01 2L6687A4 2L649 4 01 2L6687A4 2L649 4 02 2L5587A4 2L549 | 1.5
2 | RPN | 2RPNC0491 | IN | IN | OUT | NO | 2 | 1.5 | NA | PVC | PVC | 1000V dc | FDR, TDR and V&T | 4RO (FDR & TDR) and 2RO (V&T) | NO | ALSTHOM | IMS | 28 | 0 | 28 | 2RPN004AR | 2RPB400AR | L1 | 4 01 2L6687A4 2L649 4 01 2L6687A4 2L649 4 02 2L5587A4 2L549 | 1.5
2 | RPN | 2RPNC0492 | IN | IN | OUT | NO | 9 | 1.5 | NA | PVC | PVC | 1000V dc | FDR, TDR and V&T | 4RO (FDR & TDR) and 2RO (V&T) | NO | ALSTHOM | IMS | 23 | 0 | 23 | 2RPN001AR | 2RPB540AR | L1 | 1 01 2L6687A1 2L649 1 01 2L6687A1 2L649 1 02 2L5587A1 2L549 | 1.5
2 | RPN | 2RPNC0493 | IN | IN | OUT | NO | 9 | 1.5 | NA | PVC | PVC | 1000V dc | FDR, TDR and V&T | 4RO (FDR & TDR) and 2RO (V&T) | NO | ALSTHOM | IMS | 24 | 0 | 24 | 2RPN002AR | 2RPB540AR | L1 | 2 01 2L6687A2 2L649 2 01 2L6687A2 2L649 2 02 2L5587A2 2L549 | 1.5
2 | RPN | 2RPNC0900 | IN | IN | OUT | NO | 12 | 1.5 | NA | PVC | PVC | 1000V dc | FDR, TDR and V&T | 4RO (FDR & TDR) and 2RO (V&T) | NO | NIA (MODIFICATION) | EMS | 0 | 35 | 0 | 2RPN506UB | 2KSAK08AR | L1 |  | 1.5 | [5 empty] | not in pericles
2 | RPN | 2RPNC0901 | IN | IN | OUT | NO | 2 | 1.5 | NA | PVC | PVC | 1000V dc | FDR, TDR and V&T | 4RO (FDR & TDR) and 2RO (V&T) | NO | NIA (MODIFICATION) | EMS | 0 | 35 | 0 | 2RPN506UB | 2KSAJ06AR | L1 |  | 1.5 | [5 empty] | not in pericles
2 | RPN | 2RPNC0902 | IN | IN | OUT | NO | 2 | 1.5 | NA | PVC | PVC | 1000V dc | FDR, TDR and V&T | 4RO (FDR & TDR) and 2RO (V&T) | NO | NIA (MODIFICATION) | EMS | 1 | 8 | 0 | 2LCC010BN | 2RPN501UD | L1 | IND (SITE RUN) | 1.5
2 | RPN | 2RPNC0903 | IN | IN | OUT | NO | 5 | 1.5 | NA | PVC | PVC | 1000V dc | FDR, TDR and V&T | 4RO (FDR & TDR) and 2RO (V&T) | NO | NIA (MODIFICATION) | IMS |  |  |  | 2RPN540AR | 2RPN504UB | L1 |  | 5c x 1,5mm2 | [5 empty] | not in pericles
2 | RPN | 2RPNC0904 | IN | IN | OUT | NO | 12 | 1.5 | NA | PVC | PVC | 1000V dc | FDR, TDR and V&T | 4RO (FDR & TDR) and 2RO (V&T) | NO | NIA (MODIFICATION) | IMS | 19 | 50 | 0 | 2RPN002AR | 2RPN504UB | L1 | B 01 2L6637A1 2L649 B 01 2L6637A1 2L649 B 02 2L66L6A1 2L649 B 03 2L55L6A1 2L549 B 04 2L5518G1 2L549 | 1.5
2 | RPN | 2RPNC0905 | IN | IN | OUT | NO | 2 | 1.5 | A | PVC | PVC | 1000V dc | FDR, TDR and V&T | 4RO (FDR & TDR) and 2RO (V&T) | NO | NIA (MODIFICATION) | IMS | 0 | 40 | 0 | 2RPN005AR | PN2L345 | W1 |  | 1.5 | [5 empty] | duplicate cable number
2 | RPN | 2RPNC0906 | IN | IN | OUT | NO | 2 | 1.5 | NA | PVC | PVC | 1000V dc | FDR, TDR and V&T | 4RO (FDR & TDR) and 2RO (V&T) | NO | NIA (MODIFICATION) | IMS |  |  |  | 2RPNL345 | 2RPN504UB | L1 |  | 2c x 1,5mm2 | [5 empty] | duplicate cable number
2 | RPN | 2RPNC0907 | IN | IN | OUT | NO | 19 | 1.5 | NA | PVC | PVC | 1000V dc | FDR, TDR and V&T | 4RO (FDR & TDR) and 2RO (V&T) | NO | NIA (MODIFICATION) | EMS | 0 | 7 | 0 | 2RPN505UB | 2KIT005AR | L1 |  | 1.5 | [5 empty] | not in pericles
2 | RPN | 2RPNC0908 | IN | IN | OUT | NO | 2 | 1.5 | NA | PVC | PVC | 1000V dc | FDR, TDR and V&T | 4RO (FDR & TDR) and 2RO (V&T) | NO | NIA (MODIFICATION) | EMS | 0 | 7 | 0 | 2RPN505UB | 2KIT005AR | L1 |  | 1.5 | [5 empty] | not in pericles
2 | RPN | 2RPNC0909 | IN | IN | OUT | NO | 7 | 1.5 | NA | PVC | PVC | 1000V dc | FDR, TDR and V&T | 4RO (FDR & TDR) and 2RO (V&T) | NO | NIA (MODIFICATION) | EMS |  |  |  | 2RPN001UD | 2RPN508UM | L1 |  | 7c x 1,5mm2 | [5 empty] | not in pericles
2 | RPN | 2RPNC0910 | IN | IN | OUT | NO | 2 | 1.5 | NA | PVC | PVC | 1000V dc | FDR, TDR and V&T | 4RO (FDR & TDR) and 2RO (V&T) | NO | NIA (MODIFICATION) | EMS |  |  |  | 2RPN012UM | 2RPN504UB | L1 |  | 2c x 1,5mm2 | [5 empty] | not in pericles
2 | RPN | 2RPNC0911 | IN | IN | OUT | NO | 2 | 1.5 | NA | PVC | PVC | 1000V dc | FDR, TDR and V&T | 4RO (FDR & TDR) and 2RO (V&T) | NO | NIA (MODIFICATION) | IMS | 39 | 52 | 0 | 2KRG011AR | 2RPN001UB | L1 | 1 01 2W6684A1 2W645 1 01 2W6684A1 2W645 1 01 2W6684A1 2W649 1 02 2W5584A1 2W544 1 03 2L5584A1 2L545 | 1.5
2 | RPN | 2RPNC0912 | IN | IN | OUT | NO | 2 | 1.5 | NA | PVC | PVC | 1000V dc | FDR, TDR and V&T | 4RO (FDR & TDR) and 2RO (V&T) | NO | NIA (MODIFICATION) | IMS | 31 | 51 | 0 | 2KRG021AR | 2RPN001UB | L1 | 2 01 2W6684A2 2W645 2 01 2W6684A2 2W645 2 01 2W6684A2 2W647 2 02 2W5584A2 2W544 2 03 2L5584A2 2L545 | 1.5
2 | RPN | 2RPNC0913 | IN | IN | OUT | NO | 2 | 1.5 | NA | PVC | PVC | 1000V dc | FDR, TDR and V&T | 4RO (FDR & TDR) and 2RO (V&T) | NO | NIA (MODIFICATION) | IMS | 37 | 43 | 0 | 2KRG031AR | 2RPN001UB | L1 | 3 01 2W6684A3 2W643 3 01 2W6684A3 2W643 3 01 2W6684A3 2W645 3 02 2W5584A3 2W544 3 03 2L5584A3 2L545 | 1.5
2 | RPN | 2RPNC0914 | IN | IN | OUT | NO | 2 | 1.5 | NA | PVC | PVC | 1000V dc | FDR, TDR and V&T | 4RO (FDR & TDR) and 2RO (V&T) | NO | NIA (MODIFICATION) | EMS | 33 | 35 | 0 | 2RPN003UB | 2KIT371BN | L1 | A 01 2L5544B1 2L545 A 01 2L5544B1 2L545 A 02 2L5544A1 2L545 A 03 2L5531E2 2L545 A 04 2L5531D2 2L545 A 05 2L55JSB4 2L545 A 06 2L66JSA4 2L645 A 07 2L6600B1 2L645 A 08 2L6600C1 2L645 A 09 2L6600D1 2L645 A 09 2L6600D1 2L647 A 10 2L6602A1 2L645 A 11 2L6602B1 2L645 A 12 2L6602C1 2L645 A 12 2L6602C1 2L649 A 13 2L6602D1 2L649 | 1.5 | [5 empty] | duplicate cable number
2 | RPN | 2RPNC0915 | IN | IN | OUT | NO | 7 | 1.5 | NA | PVC | PVC | 1000V dc | FDR, TDR and V&T | 4RO (FDR & TDR) and 2RO (V&T) | NO | NIA (MODIFICATION) | EMS |  |  |  | 2RPN505UB | 2KIT064BN | L1 |  | 7c x 1,5mm2 | [5 empty] | not in pericles
2 | RPN | 2RPNC0921 | IN | IN | OUT | NO | 2 | 1.5 | NA | PVC | PVC | 1000V dc | FDR, TDR and V&T | 4RO (FDR & TDR) and 2RO (V&T) | NO | NIA (MODIFICATION) | IMS |  |  | 45 | 2RPN002UB | 2RPN001AR | L1 | 2L5 5441B-A, 5312E-K, 2L6 6JK3A, 6001E, 6161A-C | 2 X 1,5 | [5 empty] | duplicate cable number
2 | RPN | 2RPNC0922 | IN | IN | OUT | NO | 2 | 1.5 | NA | PVC | PVC | 1000V dc | FDR, TDR and V&T | 4RO (FDR & TDR) and 2RO (V&T) | NO | NIA (MODIFICATION) | IMS |  |  |  | 2RPN504UB | 2RPN002AR | L1 |  | 2 x 1,5mm2 non-armoured control cable | [5 empty] | not in pericles
2 | RPN | 2RPNC0923 | IN | IN | OUT | NO | 2 | 1.5 | NA | PVC | PVC | 1000V dc | FDR, TDR and V&T | 4RO (FDR & TDR) and 2RO (V&T) | NO | NIA (MODIFICATION) | EMS |  |  | 40 | 2RPN004UB | 2RPN504UB | L1 | IND (SITE RUN) | 2 X 1,5 | [5 empty] | duplicate cable number
2 | RPN | 2RPNC0924 | IN | IN | OUT | NO | 2 | 1.5 | NA | PVC | PVC | 1000V dc | FDR, TDR and V&T | 4RO (FDR & TDR) and 2RO (V&T) | NO | NIA (MODIFICATION) | EMS |  |  |  | 2RPN506UB | 2KSAS00AR | L1 |  | 2 x 1,5mm2 non-armoured control cable | [5 empty] | not in pericles
2 | RPN | 2RPNC0925 | IN | IN | OUT | NO | 2 | 1.5 | NA | PVC | PVC | 1000V dc | FDR, TDR and V&T | 4RO (FDR & TDR) and 2RO (V&T) | NO | NIA (MODIFICATION) | EMS |  |  | 35 | 2RPN003UB | 2KSAB10AR | L1 | 2L5 5441B-A, 5312E, 5JP2A, 5302F-L, 5001A-E, 5121A-B | 2 X 1,5 | [5 empty] | duplicate cable number
2 | RPN | 2RPNC0926 | IN | IN | OUT | NO | 2 | 1.5 | NA | PVC | PVC | 1000V dc | FDR, TDR and V&T | 4RO (FDR & TDR) and 2RO (V&T) | NO | NIA (MODIFICATION) | EMS |  |  | 15 | 2RPN505UB | 2KIT002CQ | L1 | 2L5 5024S, 5075B-F, 5044S-M | 2 X 1,5 | [5 empty] | duplicate cable number
2 | RPN | 2RPNC0927 | IN | IN | OUT | NO | 2 | 1.5 | NA | PVC | PVC | 1000V dc | FDR, TDR and V&T | 4RO (FDR & TDR) and 2RO (V&T) | NO | NIA (MODIFICATION) | EMS |  |  | 30 | 2RPN002UB | 2KIT001CQ | L1 | 2L5 5441B-A, 5312E, 5JP2A, 5302F-L, 5001A-E, 5121A-B | 2 X 1,5 | [5 empty] | duplicate cable number
2 | RPN | 2RPNC0928 | IN | IN | OUT | NO | 7 | 1.5 | NA | PVC | PVC | 1000V dc | FDR, TDR and V&T | 4RO (FDR & TDR) and 2RO (V&T) | NO | NIA (MODIFICATION) | EMS |  |  |  | 2RPN004UB | 2RGL002UB | L1 |  | 7 x 1,5mm2 non-armoured control cable | [5 empty] | not in pericles
2 | RPR | 2RPRC0801 | IN | IN | OUT | NO | 12 | 1.5 | NA | PVC | PVC | 1000V dc | FDR, TDR and V&T | 4RO (FDR & TDR) and 2RO (V&T) | NO | ALSTHOM | EMS | 49 | 55 | 1 | 2KRG001UB | 2KSAG07AR | L1 | A 01 2L5544C1 2L545 A 01 2L5544C1 2L545 A 02 2L5559F1 2L545 A 02 2L5559F1 2L546 A 03 2L5559G1 2L546 A 04 2L5559H1 2L546 A 05 2L5559J1 2L546 A 06 2L5540B1 2L546 A 07 2L5558J1 2L546 A 08 2L5558H1 2L546 A 09 2L5558G1 2L546 A 10 2L5558F1 2L545 A 10 2L5558F1 2L546 A 11 2L5544A1 2L545 A 12 2L5531D2 2L545 A 13 2L5531C2 2L545 A 14 2L55JTB2 2L545 A 15 2L5530C2 2L545 A 16 2L5530D2 2L545 A 17 2L5530E2 2L545 A 18 2L5530F2 2L545 A 18 2L5530F2 2L546 A 19 2L55JMB3 2L546 A 20 2L66JMA3 2L647 A 21 2L6600E1 2L647 A 22 2L6616A1 2L647 A 23 2L6616B1 2L647 A 23 2L6616B1 2L649 A 24 2L6621A1 2L647 | 1.5
2 | RPR | 2RPRC0802 | IN | IN | OUT | NO | 7 | 1.5 | NA | PVC | PVC | 1000V dc | FDR, TDR and V&T | 4RO (FDR & TDR) and 2RO (V&T) | NO | ALSTHOM | EMS | 30 | 34 | 34 | 2KRG003UB | 2KSAF03AR | L1 | A 01 2L5544C1 2L545 A 01 2L5544C1 2L545 A 02 2L5544B1 2L545 A 03 2L5558F1 2L545 A 03 2L5558F1 2L546 A 04 2L5558G1 2L546 A 05 2L5558H1 2L546 A 06 2L5558J1 2L546 A 07 2L5558K1 2L546 A 08 2L5558L1 2L546 A 09 2L5501A1 2L547 A 10 2L5508B1 2L547 A 11 2L5508C1 2L547 A 12 2L5508D1 2L547 A 13 2L5508E1 2L547 A 14 2L5508F1 2L547 A 15 2L5508G1 2L547 A 16 2L5507B1 2L547 A 17 2L5507C1 2L547 A 18 2L5507D1 2L547 A 19 2L5507E1 2L547 A 20 2L55KCB5 2L547 A 21 2L66KCA5 2L647 A 22 2L6621C1 2L647 | 1.5
2 | RRA | 2RRAC0001 | IN | IN | OUT | NO | 7 | 1.5 | NA | PVC | PVC | 1000V dc | FDR, TDR and V&T | 4RO (FDR & TDR) and 2RO (V&T) | NO | ALSTHOM | EMS | 75 | 82 | 82 | 2RRA001UB | 2LLC0605 | L1 | A 01 2L5553H1 2L545 A 01 2L5553H1 2L545 A 02 2L5553G1 2L545 A 03 2L5553F1 2L545 A 04 2L5553E1 2L545 A 05 2L5553D1 2L545 A 06 2L5534D1 2L545 A 07 2L5534C1 2L545 A 08 2L5534B1 2L545 A 09 2L5547C2 2L545 A 10 2L5547B2 2L545 A 11 2L5547A2 2L545 A 12 2L55JTA4 2L545 A 13 2L44JTA4 2L444 A 14 2L4420A2 2L444 A 15 2L4417D2 2L444 A 15 2L4417D2 2L446 A 16 2L4417E2 2L444 A 17 2L4421A1 2L444 A 17 2L4421A1 2L445 A 18 2L4421B1 2L445 A 19 2L4421C1 2L445 A 20 2W4421C1 2W441 A 21 2W4436C2 2W441 A 22 2W4436D2 2W441 A 23 2W4436E2 2W441 A 24 2W4436F2 2W441 A 25 2W4436G2 2W441 A 26 2W4433D1 2W441 | 1.5
2 | RRA | 2RRAC0002 | IN | IN | OUT | NO | 7 | 1.5 | NA | PVC | PVC | 1000V dc | FDR, TDR and V&T | 4RO (FDR & TDR) and 2RO (V&T) | NO | ALSTHOM | EMS | 30 | 55 | 55 | 2RRA501UB | 2LLD0709 | L1 | B 01 2L5503S1 2L549 B 01 2L5503S1 2L549 B 02 2L5503R1 2L549 B 03 2L5503P1 2L549 B 04 2L5503N1 2L549 B 05 2L5503M1 2L549 B 06 2L5503L1 2L549 B 07 2L5513D1 2L549 B 08 2L5513C1 2L549 B 09 2L5513B1 2L549 B 10 2L5513A1 2L549 B 11 2L5500K1 2L549 B 12 2L55K5A5 2L549 B 13 2L44K5A5 2L448 B 14 2L4405G1 2L448 | 1.5
2 | RRA | 2RRAC0005 | IN | IN | IN | YES | 12 | 1.5 | ADR (A) | PVC | EPR | 1000V dc | FDR, TDR and V&T | 4RO (FDR & TDR) and 2RO (V&T) | YES | ALSTHOM | IMS | 78 | 87 | 87 | A0112 | 2RRA001VP | 2 | A 01 2R330ZB1 2R370 A 01 2R330ZB1 2R370 A 02 2R3310G2 2R370 A 03 2R3310H2 2R370 A 04 2R333ZA1 2R370 A 05 2R3315E2 2R370 A 06 2R3315D2 2R360 A 06 2R3315D2 2R370 A 07 2R3315C2 2R360 A 08 2R3315B2 2R350 A 08 2R3315B2 2R360 A 09 2R3310C2 2R360 A 10 2R3310B2 2R360 A 11 2R3310A2 2R360 A 11 2R3310A2 2R384 | 1.5
2 | RRA | 2RRAC0006 | IN | IN | IN | YES | 12 | 1.5 | ADR (A) | PVC | EPR | 1000V dc | FDR, TDR and V&T | 4RO (FDR & TDR) and 2RO (V&T) | NO | ALSTHOM | IMS | 95 | 109 | 109 | A1324 | 2RRA021VP | 2 | B 01 2R33A8A1 2R350 B 01 2R33A8A1 2R350 B 02 2R3301D3 2R350 B 03 2R3301E3 2R350 B 04 2R33A1A3 2R350 B 05 2R22A1A3 2R250 B 06 2R11A1A3 2R150 B 07 2R1100D3 2R150 B 07 2R1100D3 2R170 B 08 2R1100C3 2R170 B 09 2R1100B3 2R170 B 10 2R1100A3 2R160 B 10 2R1100A3 2R161 B 10 2R1100A3 2R162 B 10 2R1100A3 2R163 B 10 2R1100A3 2R170 B 11 2R11T0A2 2R163 B 12 2R22T0A2 2R263 B 13 2R33T0A2 2R363 | 1.5
2 | RRA | 2RRAC0007 | IN | IN | OUT | NO | 7 | 1.5 | NA | PVC | PVC | 1000V dc | FDR, TDR and V&T | 4RO (FDR & TDR) and 2RO (V&T) | NO | ALSTHOM | EMS | 76 | 83 | 83 | 2RRA002UB | 2LLC0606 | L1 | A 01 2L5553H1 2L545 A 01 2L5553H1 2L545 A 02 2L5553G1 2L545 A 03 2L5553F1 2L545 A 04 2L5553E1 2L545 A 05 2L5553D1 2L545 A 06 2L5534D1 2L545 A 07 2L5534C1 2L545 A 08 2L5534B1 2L545 A 09 2L5547C2 2L545 A 10 2L5547B2 2L545 A 11 2L5547A2 2L545 A 12 2L55JTA4 2L545 A 13 2L44JTA4 2L444 A 14 2L4420A2 2L444 A 15 2L4417D2 2L444 A 15 2L4417D2 2L446 A 16 2L4417E2 2L444 A 17 2L4421A1 2L444 A 17 2L4421A1 2L445 A 18 2L4421B1 2L445 A 19 2L4421C1 2L445 A 20 2W4421C1 2W441 A 21 2W4436C2 2W441 A 22 2W4436D2 2W441 A 23 2W4436E2 2W441 A 24 2W4436F2 2W441 A 25 2W4436G2 2W441 A 26 2W4433D1 2W441 | 1.5
2 | RRA | 2RRAC0008 | IN | IN | OUT | NO | 7 | 1.5 | NA | PVC | PVC | 1000V dc | FDR, TDR and V&T | 4RO (FDR & TDR) and 2RO (V&T) | NO | ALSTHOM | EMS | 30 | 35 | 35 | 2RRA502UB | 2LLD0710 | L1 | B 01 2L5503S1 2L549 B 01 2L5503S1 2L549 B 02 2L5503R1 2L549 B 03 2L5503P1 2L549 B 04 2L5503N1 2L549 B 05 2L5503M1 2L549 B 06 2L5503L1 2L549 B 07 2L5513D1 2L549 B 08 2L5513C1 2L549 B 09 2L5513B1 2L549 B 10 2L5513A1 2L549 B 11 2L5500K1 2L549 B 12 2L55K5A5 2L549 B 13 2L44K5A5 2L448 B 14 2L4405G1 2L448 | 1.5
2 | RRA | 2RRAC0011 | IN | IN | IN | YES | 12 | 1.5 | ADR (A) | PVC | EPR | 1000V dc | FDR, TDR and V&T | 4RO (FDR & TDR) and 2RO (V&T) | NO | ALSTHOM | IMS | 105 | 112 | 112 | A1324 | 2RRA014VP | 2 | A 01 2R330ZB1 2R370 A 01 2R330ZB1 2R370 A 02 2R3310G2 2R370 A 03 2R3310H2 2R370 A 04 2R333ZA1 2R370 A 05 2R3315E2 2R370 A 06 2R3315D2 2R360 A 06 2R3315D2 2R370 A 07 2R3315C2 2R360 A 08 2R3315B2 2R350 A 08 2R3315B2 2R360 A 09 2R3314A2 2R350 A 10 2R337AA3 2R350 A 11 2R227AA3 2R250 A 12 2R1117A2 2R152 | 1.5
2 | RRA | 2RRAC0012 | IN | IN | IN | YES | 12 | 1.5 | ADR (A) | PVC | EPR | 1000V dc | FDR, TDR and V&T | 4RO (FDR & TDR) and 2RO (V&T) | NO | ALSTHOM | IMS | 51 | 53 | 53 | A0112 | 2RRA015VP | 2 | B 01 2R33A8A1 2R350 B 01 2R33A8A1 2R350 B 02 2R3301D3 2R350 B 03 2R3301E3 2R350 B 04 2R33A1A3 2R350 B 05 2R22A1A3 2R250 B 06 2R11A1A3 2R150 B 07 2R1100D3 2R150 B 07 2R1100D3 2R170 B 08 2R1104A2 2R170 B 08 2R1104A2 2R171 B 08 2R1104A2 2R172 | 1.5
2 | RRA | 2RRAC0013 | IN | IN | OUT | NO | 7 | 1.5 | NA | PVC | PVC | 1000V dc | FDR, TDR and V&T | 4RO (FDR & TDR) and 2RO (V&T) | YES | ALSTHOM | EMS | 68 | 72 | 72 | 2RRA003UB | 2LHA0501 | L1 | A 01 2L5545H2 2L545 A 01 2L5545H2 2L545 A 02 2L5545G2 2L545 A 03 2L5545F2 2L545 A 04 2L5545E2 2L545 A 05 2L5545D2 2L545 A 06 2L5545C2 2L545 A 07 2L5545B2 2L545 A 08 2L5545A2 2L545 A 09 2L5531C1 2L545 A 10 2L5531B1 2L545 A 11 2L5531A1 2L545 A 12 2L55JXA1 2L545 A 13 2L44JXA1 2L444 A 14 2L4410M2 2L444 A 15 2L4410N2 2L443 A 15 2L4410N2 2L444 A 16 2L4410P2 2L441 A 16 2L4410P2 2L443 A 17 2L4410R2 2L441 A 18 2L4431A1 2L441 A 18 2L4431A1 2L442 A 19 2L4431B1 2L442 A 20 2L4431C1 2L442 | 1.5
2 | RRA | 2RRAC0014 | IN | IN | OUT | NO | 7 | 1.5 | NA | PVC | PVC | 1000V dc | FDR, TDR and V&T | 4RO (FDR & TDR) and 2RO (V&T) | YES | ALSTHOM | EMS | 27 | 35 | 35 | 2RRA503UB | 2LHB0601 | L1 | B 01 2L5508D1 2L549 B 01 2L5508D1 2L549 B 02 2L5508E1 2L549 B 03 2L5508F1 2L549 B 04 2L5508G1 2L549 B 05 2L5506R1 2L549 B 06 2L5506P1 2L549 B 07 2L5506N1 2L549 B 08 2L5506M1 2L549 B 09 2L5506L1 2L549 B 10 2L5506K1 2L549 B 11 2L5506J1 2L549 B 12 2L5506H1 2L549 B 13 2L5506G1 2L549 B 14 2L55L2A2 2L549 B 15 2L44L2A2 2L448 B 16 2L4409H1 2L448 | 1.5
2 | RRA | 2RRAC0015 | IN | IN | OUT | NO | 2 | 1.5 | NA | PVC | PVC | 1000V dc | FDR, TDR and V&T | 4RO (FDR & TDR) and 2RO (V&T) | NO | ALSTHOM | EMS | 25 | 30 | 30 | 2RRA003UB | 2LHA013UB | L1 | A 01 2L5544H2 2L545 A 01 2L5544H2 2L545 A 02 2L5544G2 2L545 A 03 2L5561F2 2L545 A 03 2L5561F2 2L546 A 04 2L5561G2 2L546 A 05 2L5561H2 2L546 A 06 2L5561J2 2L546 A 07 2L5561K2 2L546 A 08 2L5561L2 2L546 A 09 2L5506A4 2L547 A 10 2L5506B4 2L547 A 11 2L5506C4 2L547 A 12 2L5506D4 2L547 A 13 2L5506E4 2L547 A 14 2L5506F4 2L547 A 15 2L5506G4 2L547 | 1.5
2 | RRA | 2RRAC0016 | IN | IN | OUT | NO | 2 | 1.5 | NA | PVC | PVC | 1000V dc | FDR, TDR and V&T | 4RO (FDR & TDR) and 2RO (V&T) | NO | ALSTHOM | EMS | 14 | 18 | 18 | 2RRA503UB | 2LHB013UB | L1 | B 01 2L5508D1 2L549 B 01 2L5508D1 2L549 B 02 2L5508C1 2L549 B 03 2L5508B1 2L549 B 04 2L5501R4 2L549 B 05 2L5501P4 2L549 B 06 2L5501N4 2L549 B 07 2L5501M4 2L549 B 08 2L5501L4 2L549 B 09 2L5501K4 2L549 | 1.5
2 | RRA | 2RRAC0017 | IN | IN | OUT | NO | 2 | 1.5 | NA | PVC | PVC | 1000V dc | FDR, TDR and V&T | 4RO (FDR & TDR) and 2RO (V&T) | NO | ALSTHOM | EMS | 43 | 48 | 48 | 2RRA005UB | 2KSAI08AR | L1 | A 01 2L5544H1 2L545 A 01 2L5544H1 2L545 A 02 2L5544J1 2L545 A 03 2L5564D1 2L545 A 04 2L5564C1 2L545 A 05 2L5564B1 2L545 A 06 2L5547J1 2L545 A 07 2L5547H1 2L545 A 08 2L5547G1 2L545 A 09 2L5547F1 2L545 A 10 2L5547E1 2L545 A 11 2L5547D1 2L545 A 12 2L5547C1 2L545 A 13 2L5547B1 2L545 A 14 2L5557B1 2L545 A 15 2L5557C1 2L545 A 16 2L5557D1 2L545 A 17 2L5544A1 2L545 A 18 2L5531E2 2L545 A 19 2L5531F2 2L545 A 19 2L5531F2 2L546 A 20 2L5531G2 2L546 A 21 2L5531H2 2L546 A 22 2L5531J2 2L546 A 23 2L5531K2 2L546 A 24 2L55JJB4 2L546 A 25 2L66JJA4 2L647 A 26 2L6600E1 2L647 A 27 2L6616A1 2L647 A 28 2L6616B1 2L647 A 28 2L6616B1 2L649 | 1.5
2 | RRA | 2RRAC0018 | IN | IN | OUT | NO | 2 | 1.5 | NA | PVC | PVC | 1000V dc | FDR, TDR and V&T | 4RO (FDR & TDR) and 2RO (V&T) | NO | ALSTHOM | EMS | 29 | 33 | 33 | 2RRA505UB | 2KSAJ04AR | L1 | B 01 2L5508D1 2L549 B 01 2L5508D1 2L549 B 02 2L5508E1 2L549 B 03 2L5508F1 2L549 B 04 2L5508G1 2L549 B 05 2L5506R3 2L549 B 06 2L5506P3 2L549 B 07 2L5506N3 2L549 B 08 2L5506M3 2L549 B 09 2L5506L3 2L549 B 10 2L5506K3 2L549 B 11 2L5506J3 2L549 B 12 2L5506H3 2L549 B 13 2L5506G3 2L549 B 14 2L5506F3 2L549 B 15 2L5506E3 2L549 B 16 2L5506D3 2L549 B 17 2L5506C3 2L549 B 18 2L5506B3 2L549 B 19 2L5506A3 2L549 B 20 2L5523C3 2L549 | 1.5
2 | RRA | 2RRAC0019 | IN | IN | OUT | NO | 2 | 1.5 | NA | PVC | PVC | 1000V dc | FDR, TDR and V&T | 4RO (FDR & TDR) and 2RO (V&T) | YES | ALSTHOM | EMS | 43 | 48 | 48 | 2RRA005UB | 2KSAI08AR | L1 | A 01 2L5544H1 2L545 A 01 2L5544H1 2L545 A 02 2L5544J1 2L545 A 03 2L5564D1 2L545 A 04 2L5564C1 2L545 A 05 2L5564B1 2L545 A 06 2L5547J1 2L545 A 07 2L5547H1 2L545 A 08 2L5547G1 2L545 A 09 2L5547F1 2L545 A 10 2L5547E1 2L545 A 11 2L5547D1 2L545 A 12 2L5547C1 2L545 A 13 2L5547B1 2L545 A 14 2L5557B1 2L545 A 15 2L5557C1 2L545 A 16 2L5557D1 2L545 A 17 2L5544A1 2L545 A 18 2L5531E2 2L545 A 19 2L5531F2 2L545 A 19 2L5531F2 2L546 A 20 2L5531G2 2L546 A 21 2L5531H2 2L546 A 22 2L5531J2 2L546 A 23 2L5531K2 2L546 A 24 2L55JJB4 2L546 A 25 2L66JJA4 2L647 A 26 2L6600E1 2L647 A 27 2L6616A1 2L647 A 28 2L6616B1 2L647 A 28 2L6616B1 2L649 | 1.5
2 | RRA | 2RRAC0020 | IN | IN | OUT | NO | 2 | 1.5 | NA | PVC | PVC | 1000V dc | FDR, TDR and V&T | 4RO (FDR & TDR) and 2RO (V&T) | NO | ALSTHOM | EMS | 29 | 33 | 33 | 2RRA505UB | 2KSAJ04AR | L1 | B 01 2L5508D1 2L549 B 01 2L5508D1 2L549 B 02 2L5508E1 2L549 B 03 2L5508F1 2L549 B 04 2L5508G1 2L549 B 05 2L5506R3 2L549 B 06 2L5506P3 2L549 B 07 2L5506N3 2L549 B 08 2L5506M3 2L549 B 09 2L5506L3 2L549 B 10 2L5506K3 2L549 B 11 2L5506J3 2L549 B 12 2L5506H3 2L549 B 13 2L5506G3 2L549 B 14 2L5506F3 2L549 B 15 2L5506E3 2L549 B 16 2L5506D3 2L549 B 17 2L5506C3 2L549 B 18 2L5506B3 2L549 B 19 2L5506A3 2L549 B 20 2L5523C3 2L549 | 1.5
2 | RRA | 2RRAC0021 | IN | IN | OUT | NO | 12 | 1.5 | NA | PVC | PVC | 1000V dc | FDR, TDR and V&T | 4RO (FDR & TDR) and 2RO (V&T) | NO | ALSTHOM | EMS | 48 | 53 | 53 | 2RRA005UB | 2KSAF10AR | L1 | A 01 2L5544H1 2L545 A 01 2L5544H1 2L545 A 02 2L5544J1 2L545 A 03 2L5564D1 2L545 A 04 2L5564C1 2L545 A 05 2L5564B1 2L545 A 06 2L5547J1 2L545 A 07 2L5547H1 2L545 A 08 2L5547G1 2L545 A 09 2L5547F1 2L545 A 10 2L5547E1 2L545 A 11 2L5547D1 2L545 A 12 2L5547C1 2L545 A 13 2L5547B1 2L545 A 14 2L5557B1 2L545 A 15 2L5557C1 2L545 A 16 2L5557D1 2L545 A 17 2L5544A1 2L545 A 18 2L5531E2 2L545 A 19 2L5531F2 2L545 A 19 2L5531F2 2L546 A 20 2L5531G2 2L546 A 21 2L5531H2 2L546 A 22 2L5531J2 2L546 A 23 2L5531K2 2L546 A 24 2L55JJB4 2L546 A 25 2L66JJA4 2L647 A 26 2L6600E1 2L647 A 27 2L6616A1 2L647 A 28 2L6616B1 2L647 A 28 2L6616B1 2L649 A 29 2L6621A1 2L647 A 30 2L6621B1 2L647 A 31 2L6621C1 2L647 | 1.5
2 | RRA | 2RRAC0022 | IN | IN | OUT | NO | 7 | 1.5 | NA | PVC | PVC | 1000V dc | FDR, TDR and V&T | 4RO (FDR & TDR) and 2RO (V&T) | NO | ALSTHOM | EMS | 27 | 31 | 31 | 2RRA505UB | 2KSAK06AR | L1 | B 01 2L5508D1 2L549 B 01 2L5508D1 2L549 B 02 2L5508E1 2L549 B 03 2L5508F1 2L549 B 04 2L5508G1 2L549 B 05 2L5506R3 2L549 B 06 2L5506P3 2L549 B 07 2L5506N3 2L549 B 08 2L5506M3 2L549 B 09 2L5506L3 2L549 B 10 2L5506K3 2L549 B 11 2L5506J3 2L549 B 12 2L5506H3 2L549 B 13 2L5506G3 2L549 B 14 2L5506F3 2L549 B 15 2L5506E3 2L549 B 16 2L5506D3 2L549 B 17 2L5506C3 2L549 B 18 2L5506B3 2L549 B 19 2L5506A3 2L549 B 20 2L5523C3 2L549 B 21 2L5523B3 2L549 | 1.5
2 | RRA | 2RRAC0023 | IN | IN | OUT | NO | 2 | 1.5 | NA | PVC | PVC | 1000V dc | FDR, TDR and V&T | 4RO (FDR & TDR) and 2RO (V&T) | NO | ALSTHOM | EMS | 43 | 48 | 48 | 2RRA005UB | 2KSAI08AR | L1 | A 01 2L5544H1 2L545 A 01 2L5544H1 2L545 A 02 2L5544J1 2L545 A 03 2L5564D1 2L545 A 04 2L5564C1 2L545 A 05 2L5564B1 2L545 A 06 2L5547J1 2L545 A 07 2L5547H1 2L545 A 08 2L5547G1 2L545 A 09 2L5547F1 2L545 A 10 2L5547E1 2L545 A 11 2L5547D1 2L545 A 12 2L5547C1 2L545 A 13 2L5547B1 2L545 A 14 2L5557B1 2L545 A 15 2L5557C1 2L545 A 16 2L5557D1 2L545 A 17 2L5544A1 2L545 A 18 2L5531E2 2L545 A 19 2L5531F2 2L545 A 19 2L5531F2 2L546 A 20 2L5531G2 2L546 A 21 2L5531H2 2L546 A 22 2L5531J2 2L546 A 23 2L5531K2 2L546 A 24 2L55JJB4 2L546 A 25 2L66JJA4 2L647 A 26 2L6600E1 2L647 A 27 2L6616A1 2L647 A 28 2L6616B1 2L647 A 28 2L6616B1 2L649 | 1.5
2 | RRA | 2RRAC0024 | IN | IN | OUT | NO | 2 | 1.5 | NA | PVC | PVC | 1000V dc | FDR, TDR and V&T | 4RO (FDR & TDR) and 2RO (V&T) | NO | ALSTHOM | EMS | 29 | 33 | 33 | 2RRA505UB | 2KSAJ04AR | L1 | B 01 2L5508D1 2L549 B 01 2L5508D1 2L549 B 02 2L5508E1 2L549 B 03 2L5508F1 2L549 B 04 2L5508G1 2L549 B 05 2L5506R3 2L549 B 06 2L5506P3 2L549 B 07 2L5506N3 2L549 B 08 2L5506M3 2L549 B 09 2L5506L3 2L549 B 10 2L5506K3 2L549 B 11 2L5506J3 2L549 B 12 2L5506H3 2L549 B 13 2L5506G3 2L549 B 14 2L5506F3 2L549 B 15 2L5506E3 2L549 B 16 2L5506D3 2L549 B 17 2L5506C3 2L549 B 18 2L5506B3 2L549 B 19 2L5506A3 2L549 B 20 2L5523C3 2L549 | 1.5
2 | RRA | 2RRAC0025 | IN | IN | OUT | NO | 2 | 1.5 | NA | PVC | PVC | 1000V dc | FDR, TDR and V&T | 4RO (FDR & TDR) and 2RO (V&T) | NO | ALSTHOM | EMS | 43 | 48 | 48 | 2RRA005UB | 2KSAI03AR | L1 | A 01 2L5544H1 2L545 A 01 2L5544H1 2L545 A 02 2L5544J1 2L545 A 03 2L5564D1 2L545 A 04 2L5564C1 2L545 A 05 2L5564B1 2L545 A 06 2L5547J1 2L545 A 07 2L5547H1 2L545 A 08 2L5547G1 2L545 A 09 2L5547F1 2L545 A 10 2L5547E1 2L545 A 11 2L5547D1 2L545 A 12 2L5547C1 2L545 A 13 2L5547B1 2L545 A 14 2L5557B1 2L545 A 15 2L5557C1 2L545 A 16 2L5557D1 2L545 A 17 2L5544A1 2L545 A 18 2L5531E2 2L545 A 19 2L5531F2 2L545 A 19 2L5531F2 2L546 A 20 2L5531G2 2L546 A 21 2L5531H2 2L546 A 22 2L5531J2 2L546 A 23 2L5531K2 2L546 A 24 2L55JJB4 2L546 A 25 2L66JJA4 2L647 A 26 2L6600E1 2L647 A 27 2L6616A1 2L647 A 28 2L6616B1 2L647 A 28 2L6616B1 2L649 | 1.5
2 | RRA | 2RRAC0026 | IN | IN | OUT | NO | 2 | 1.5 | NA | PVC | PVC | 1000V dc | FDR, TDR and V&T | 4RO (FDR & TDR) and 2RO (V&T) | NO | ALSTHOM | EMS | 29 | 33 | 33 | 2RRA505UB | 2KSAJ06AR | L1 | B 01 2L5508D1 2L549 B 01 2L5508D1 2L549 B 02 2L5508E1 2L549 B 03 2L5508F1 2L549 B 04 2L5508G1 2L549 B 05 2L5506R3 2L549 B 06 2L5506P3 2L549 B 07 2L5506N3 2L549 B 08 2L5506M3 2L549 B 09 2L5506L3 2L549 B 10 2L5506K3 2L549 B 11 2L5506J3 2L549 B 12 2L5506H3 2L549 B 13 2L5506G3 2L549 B 14 2L5506F3 2L549 B 15 2L5506E3 2L549 B 16 2L5506D3 2L549 B 17 2L5506C3 2L549 B 18 2L5506B3 2L549 B 19 2L5506A3 2L549 B 20 2L5523C3 2L549 | 1.5
2 | RRA | 2RRAC0027 | IN | IN | OUT | NO | 37 | 1.5 | NA | PVC | PVC | 1000V dc | FDR, TDR and V&T | 4RO (FDR & TDR) and 2RO (V&T) | NO | ALSTHOM | EMS | 31 | 38 | 38 | 2RRA004UB | 2KIT245BN | L1 | A 01 2L5544H1 2L545 A 01 2L5544H1 2L545 A 02 2L5544G1 2L545 A 03 2L5544F1 2L545 A 04 2L5544E1 2L545 A 05 2L5544D1 2L545 A 06 2L5544C1 2L545 A 07 2L5544B1 2L545 A 08 2L5544A1 2L545 A 09 2L5531E2 2L545 A 10 2L55JPA2 2L545 A 11 2L5530F2 2L545 A 11 2L5530F2 2L546 A 12 2L5530G2 2L546 A 13 2L5530H2 2L546 A 14 2L5530J2 2L546 A 15 2L5530K2 2L546 A 16 2L5530L2 2L546 A 17 2L5500A1 2L547 A 18 2L5500B1 2L547 A 19 2L5500C1 2L547 A 20 2L5500D1 2L547 A 21 2L5500E1 2L547 A 22 2L5512A1 2L547 A 23 2L5501E2 2L547 A 24 2L5501D2 2L547 A 25 2L5501C2 2L547 | 1.5
2 | RRA | 2RRAC0028 | IN | IN | OUT | NO | 37 | 1.5 | NA | PVC | PVC | 1000V dc | FDR, TDR and V&T | 4RO (FDR & TDR) and 2RO (V&T) | NO | ALSTHOM | EMS | 9 | 13 | 13 | 2RRA504UB | 2KIT048BN | L1 | B 01 2L5508D1 2L549 B 01 2L5508D1 2L549 B 02 2L5508E1 2L549 B 03 2L5504R4 2L549 | 1.5
2 | RRA | 2RRAC0030 | IN | IN | OUT | NO | 2 | 1.5 | NA | PVC | PVC | 1000V dc | FDR, TDR and V&T | 4RO (FDR & TDR) and 2RO (V&T) | NO | ALSTHOM | EMS | 17 | 22 | 22 | 2KRG131AR | 2KSAF10AR | C1 | A 01 2L6602G1 2L649 A 01 2L6602G1 2L649 A 02 2L6627A1 2L649 A 03 2L6615C1 2L647 A 03 2L6615C1 2L649 A 04 2L6620B1 2L647 | 1.5
2 | RRA | 2RRAC0031 | IN | IN | OUT | NO | 2 | 6 | A | PVC | PVC | 1000V dc | FDR, TDR and V&T | 4RO (FDR & TDR) and 2RO (V&T) | NO | ALSTHOM | EMS | 99 | 103 | 103 | 2LHA501 | 2RRA001ID | L1 | A 01 2L4431C1 2L442 A 01 2L4431C1 2L442 A 02 2L4431B1 2L442 A 03 2L4431A1 2L441 A 03 2L4431A1 2L442 A 04 2L4410R2 2L441 A 05 2L4410P2 2L441 A 05 2L4410P2 2L443 A 06 2L4410N2 2L443 A 06 2L4410N2 2L444 A 07 2L4410M2 2L444 A 08 2L4410L2 2L444 A 09 2L4410K2 2L444 A 09 2L4410K2 2L446 A 10 2L4410J2 2L446 A 11 2L4410H2 2L446 A 12 2L4410G2 2L446 A 13 2L44JFB7 2L446 A 14 2L55JFA7 2L547 A 15 2L55JFB7 2L547 A 16 2L66JFA7 2L647 A 17 2L6600H2 2L647 A 18 2L6614A2 2L647 A 19 2L6614B2 2L647 A 20 2L6614C2 2L647 A 20 2L6614C2 2L649 A 21 2L6619A1 2L649 A 22 2L6625D2 2L649 | 6
2 | RRA | 2RRAC0032 | IN | IN | OUT | NO | 2 | 6 | A | PVC | PVC | 1000V dc | FDR, TDR and V&T | 4RO (FDR & TDR) and 2RO (V&T) | NO | ALSTHOM | EMS | 28 | 32 | 32 | 2LHB601 | 2RRA002ID | L1 | B 01 2L4409H1 2L448 B 01 2L4409H1 2L448 B 02 2L44L2A2 2L448 B 03 2L55L2A2 2L549 B 04 2L5506G1 2L549 B 05 2L5506H1 2L549 B 06 2L5506J1 2L549 B 07 2L5506K1 2L549 B 08 2L5506L1 2L549 B 09 2L5506M1 2L549 B 10 2L5511G1 2L549 B 11 2L550LA1 2L549 B 12 2L660LA1 2L649 B 13 2L6633A1 2L649 | 6
2 | RRA | 2RRAC0033 | IN | IN | OUT | NO | 2 | 1.5 | NA | PVC | PVC | 1000V dc | FDR, TDR and V&T | 4RO (FDR & TDR) and 2RO (V&T) | NO | ALSTHOM | IMS | 34 | 41 | 41 | 2KRG131AR | 2KIT247BN | C1 | A 01 2L6602G1 2L649 A 01 2L6602G1 2L649 A 02 2L6602H1 2L649 A 03 2L6602J1 2L649 A 04 2L6626A1 2L649 A 05 2L6618A1 2L647 A 05 2L6618A1 2L649 A 06 2L6613A1 2L647 A 07 2L66JFA3 2L647 A 08 2L55JFB3 2L547 A 09 2L5500E1 2L547 A 10 2L5512A1 2L547 A 11 2L5501E2 2L547 A 12 2L5501D2 2L547 A 13 2L5501C2 2L547 | 1.5
2 | RRA | 2RRAC0041 | IN | IN | OUT | NO | 2 | 1.5 | NA | PVC | PVC | 1000V dc | FDR, TDR and V&T | 4RO (FDR & TDR) and 2RO (V&T) | NO | ALSTHOM | EMS |  |  | 12 | 2RRA001UB | 2RCP022UB | L1 | 2L5 5442K-H | 2 X 1,5 | [5 empty] | duplicate cable number
2 | RRA | 2RRAC0042 | IN | IN | OUT | NO | 2 | 1.5 | NA | PVC | PVC | 1000V dc | FDR, TDR and V&T | 4RO (FDR & TDR) and 2RO (V&T) | NO | ALSTHOM | EMS |  |  | 12 | 2RRA501UB | 2RCP504UB | L1 | 2L5 5033K-G | 2 X 1,5 | [5 empty] | duplicate cable number
2 | RRA | 2RRAC0300 | IN | IN | OUT | NO | 4 | 1.5 | NA | PVC | PVC | 1000V dc | FDR, TDR and V&T | 4RO (FDR & TDR) and 2RO (V&T) | NO | ALSTHOM | EMS | 11 | 0 | 11 | 2RRA001UD | 2LCC008BN | L1 | A 01 2L5553H1 2L545 A 01 2L5553H1 2L545 A 02 2L5553G1 2L545 A 03 2L5553F1 2L545 A 04 2L5553E1 2L545 A 05 2L5553D1 2L545 A 06 2L5553C1 2L545 A 07 2L5553B1 2L545 | 1.5
2 | RRA | 2RRAC0302 | IN | IN | OUT | NO | 9 | 1.5 | NA | PVC | PVC | 1000V dc | FDR, TDR and V&T | 4RO (FDR & TDR) and 2RO (V&T) | NO | ALSTHOM | EMS | 9 | 0 | 9 | 2RRA001UB | 2RCP020UB | L1 | A 01 2L5544H2 2L545 A 01 2L5544H2 2L545 A 02 2L5544J2 2L545 A 03 2L5544K2 2L545 | 1.5
2 | RRA | 2RRAC0303 | IN | IN | OUT | NO | 9 | 1.5 | NA | PVC | PVC | 1000V dc | FDR, TDR and V&T | 4RO (FDR & TDR) and 2RO (V&T) | NO | ALSTHOM | EMS | 59 | 0 | 59 | 2RRA001TL | 2KPR007BN | L1 | A 01 2L6625D2 2L649 A 01 2L6625D2 2L649 A 02 2L6619A1 2L649 A 03 2L6614C2 2L647 A 03 2L6614C2 2L649 A 04 2L6614B2 2L647 A 05 2L6614A2 2L647 A 06 2L6600G2 2L647 A 07 2L6600F2 2L647 A 08 2L6600E2 2L647 A 09 2L6600D2 2L645 A 09 2L6600D2 2L647 A 10 2L6600C2 2L645 A 11 2L6600B2 2L645 A 12 2L66JSA3 2L645 A 13 2L55JSB3 2L545 A 14 2L5546A1 2L545 A 15 2L5546B1 2L545 A 16 2L5546C1 2L545 A 17 2L5546D1 2L545 A 18 2L5546E1 2L545 A 19 2L5546F1 2L545 A 20 2L5546G1 2L545 A 21 2L5546H1 2L545 A 22 2L5546J1 2L545 A 23 2L5546K1 2L545 A 24 2L5566B2 2L545 A 25 2L5566A2 2L545 A 26 2L55X0A3 2L545 A 27 2L44X0A3 2L448 A 28 2L4428A2 2L445 A 28 2L4428A2 2L448 | 1.5
2 | RRA | 2RRAC0304 | IN | IN | OUT | NO | 9 | 1.5 | NA | PVC | PVC | 1000V dc | FDR, TDR and V&T | 4RO (FDR & TDR) and 2RO (V&T) | NO | ALSTHOM | EMS | 25 | 0 | 25 | 2RRA001UB | 2KPR007BN | L1 | A 01 2L5553H1 2L545 A 01 2L5553H1 2L545 A 02 2L5553J1 2L545 A 03 2L5553K1 2L545 A 04 2L5551D1 2L545 A 05 2L5551C1 2L545 A 06 2L5551B1 2L545 A 07 2L5551A1 2L545 A 08 2L55X0A3 2L545 A 09 2L44X0A3 2L448 A 10 2L4428A2 2L445 A 10 2L4428A2 2L448 | 1.5
2 | RRA | 2RRAC0305 | IN | IN | OUT | NO | 9 | 1.5 | NA | PVC | PVC | 1000V dc | FDR, TDR and V&T | 4RO (FDR & TDR) and 2RO (V&T) | NO | ALSTHOM | EMS | 47 | 0 | 47 | 2RRA002UB | 2RRA002TL | L1 | A 01 2L5544H2 2L545 A 01 2L5544H2 2L545 A 02 2L5544G2 2L545 A 03 2L5544F2 2L545 A 04 2L5544E2 2L545 A 05 2L5544D2 2L545 A 06 2L5544C2 2L545 A 07 2L5544B2 2L545 A 08 2L5544A2 2L545 A 09 2L5531E1 2L545 A 10 2L5531F1 2L545 A 10 2L5531F1 2L546 A 11 2L5531G1 2L546 A 12 2L5531H1 2L546 A 13 2L5531J1 2L546 A 14 2L5531K1 2L546 A 15 2L5531L1 2L546 A 16 2L5526A2 2L547 A 17 2L5526B2 2L547 A 18 2L55JHB3 2L547 A 19 2L66JHA3 2L647 A 20 2L6615A2 2L647 A 21 2L6615B2 2L647 A 22 2L6615C2 2L647 A 22 2L6615C2 2L649 A 23 2L6627A2 2L649 A 24 2L6627B2 2L649 A 25 2L6604C2 2L649 A 26 2L6604D2 2L649 | 1.5
2 | RRA | 2RRAC0308 | IN | IN | OUT | NO | 2 | 1.5 | NA | PVC | PVC | 1000V dc | FDR, TDR and V&T | 4RO (FDR & TDR) and 2RO (V&T) | NO | ALSTHOM | IMS | 44 | 0 | 44 | 2RRA005UM | 2KRG131AR | L1 | A 01 2L5544H1 2L545 A 01 2L5544H1 2L545 A 02 2L5544G1 2L545 A 03 2L5544F1 2L545 A 04 2L5544E1 2L545 A 05 2L5544D1 2L545 A 06 2L5544C1 2L545 A 07 2L5544B1 2L545 A 08 2L5544A1 2L545 A 09 2L5531D2 2L545 A 10 2L55JSB4 2L545 A 11 2L66JSA4 2L645 A 12 2L6600B1 2L645 A 13 2L6600C1 2L645 A 14 2L6602A1 2L645 A 15 2L6602B1 2L645 A 16 2L6602C1 2L645 A 16 2L6602C1 2L649 A 17 2L6602D1 2L649 A 18 2L6602E1 2L649 A 19 2L6602F1 2L649 A 20 2L6602G1 2L649 | 1.5
2 | RRA | 2RRAC0309 | IN | IN | OUT | NO | 2 | 1.5 | NA | PVC | PVC | 1000V dc | FDR, TDR and V&T | 4RO (FDR & TDR) and 2RO (V&T) | NO | ALSTHOM | IMS | 44 | 0 | 44 | 2RRA005UM | 2KRG131AR | L1 | A 01 2L5544H1 2L545 A 01 2L5544H1 2L545 A 02 2L5544G1 2L545 A 03 2L5544F1 2L545 A 04 2L5544E1 2L545 A 05 2L5544D1 2L545 A 06 2L5544C1 2L545 A 07 2L5544B1 2L545 A 08 2L5544A1 2L545 A 09 2L5531D2 2L545 A 10 2L55JSB4 2L545 A 11 2L66JSA4 2L645 A 12 2L6600B1 2L645 A 13 2L6600C1 2L645 A 14 2L6602A1 2L645 A 15 2L6602B1 2L645 A 16 2L6602C1 2L645 A 16 2L6602C1 2L649 A 17 2L6602D1 2L649 A 18 2L6602E1 2L649 A 19 2L6602F1 2L649 A 20 2L6602G1 2L649 | 1.5
2 | RRA | 2RRAC0310 | IN | IN | OUT | NO | 9 | 1.5 | NA | PVC | PVC | 1000V dc | FDR, TDR and V&T | 4RO (FDR & TDR) and 2RO (V&T) | NO | ALSTHOM | EMS | 59 | 0 | 59 | 2RRA004TL | 2KPR007BN | L1 | A 01 2L6625D2 2L649 A 01 2L6625D2 2L649 A 02 2L6619A1 2L649 A 03 2L6614C2 2L647 A 03 2L6614C2 2L649 A 04 2L6614B2 2L647 A 05 2L6614A2 2L647 A 06 2L6600G2 2L647 A 07 2L6600F2 2L647 A 08 2L6600E2 2L647 A 09 2L6600D2 2L645 A 09 2L6600D2 2L647 A 10 2L6600C2 2L645 A 11 2L6600B2 2L645 A 12 2L66JSA3 2L645 A 13 2L55JSB3 2L545 A 14 2L5546A1 2L545 A 15 2L5546B1 2L545 A 16 2L5546C1 2L545 A 17 2L5546D1 2L545 A 18 2L5546E1 2L545 A 19 2L5546F1 2L545 A 20 2L5546G1 2L545 A 21 2L5546H1 2L545 A 22 2L5546J1 2L545 A 23 2L5546K1 2L545 A 24 2L5566B2 2L545 A 25 2L5566A2 2L545 A 26 2L55X0A3 2L545 A 27 2L44X0A3 2L448 A 28 2L4428A2 2L445 A 28 2L4428A2 2L448 | 1.5
2 | RRA | 2RRAC0311 | IN | IN | OUT | NO | 4 | 1.5 | NA | PVC | PVC | 1000V dc | FDR, TDR and V&T | 4RO (FDR & TDR) and 2RO (V&T) | NO | ALSTHOM | EMS | 28 | 0 | 28 | 2RRA001UB | 2RRA502UB | L1 | D 01 2L5526A1 2L549 D 01 2L5526A1 2L549 D 02 2L5526B1 2L549 D 03 2L5526C1 2L549 D 04 2L5526D1 2L549 D 05 2L5526E1 2L549 D 06 2L5526F1 2L549 D 07 2L5526G1 2L549 D 08 2L5526H1 2L549 D 09 2L5526J1 2L549 D 10 2L5526K1 2L549 D 11 2L5526L1 2L549 D 12 2L5526M1 2L549 D 13 2L5526N1 2L549 D 14 2L5526P1 2L549 D 15 2L5526R1 2L549 D 16 2L5526S1 2L549 | 1.5
2 | RRA | 2RRAC0312 | IN | IN | OUT | NO | 12 | 1.5 | A | PVC | PVC | 1000V dc | FDR, TDR and V&T | 4RO (FDR & TDR) and 2RO (V&T) | NO | ALSTHOM | EMS | 128 | 0 | 128 | 2RRA001UB | A0712 | L1 | A 01 2L5545H2 2L545 A 01 2L5545H2 2L545 A 02 2L5545G2 2L545 A 03 2L5545F2 2L545 A 04 2L5545E2 2L545 A 05 2L5545D2 2L545 A 06 2L5545C2 2L545 A 07 2L5545B2 2L545 A 08 2L5545A2 2L545 A 09 2L5531D1 2L545 A 10 2L55JSA3 2L545 A 11 2L44JSA3 2L444 A 12 2L4418D1 2L444 A 13 2L4418E1 2L441 A 13 2L4418E1 2L442 A 13 2L4418E1 2L443 A 13 2L4418E1 2L444 A 14 2L4433B1 2L442 A 15 2L4433C1 2L442 A 16 2L4423G2 2L441 A 16 2L4423G2 2L442 A 17 2L4423F2 2L441 A 18 2L44J9A4 2L441 A 19 2L33J9A4 2L341 A 20 2L3378A3 2L341 A 21 2W3378A3 2W341 A 21 2W3378A3 2W370 A 22 2W3378B2 2W370 A 23 2W3378C2 2W370 A 24 2W3378D2 2W370 A 25 2W3378E2 2W370 A 26 2W33RTA2 2W370 A 27 2W3398A2 2W370 | 1.5
2 | RRA | 2RRAC0313 | IN | IN | IN | YES | 12 | 1.5 | ADR (A) | PVC | EPR | 1000V dc | FDR, TDR and V&T | 4RO (FDR & TDR) and 2RO (V&T) | NO | ALSTHOM | IMS | 57 | 0 | 57 | A0712 | 2RRA001VP | 2 | A 01 2R2203E2 2R270 A 01 2R2203E2 2R270 A 02 2R330ZA2 2R370 A 03 2R330ZB2 2R370 A 04 2R3310F2 2R370 A 05 2R3310E2 2R370 A 06 2R3310D2 2R360 A 06 2R3310D2 2R370 | 1.5
2 | RRA | 2RRAC0314 | IN | IN | OUT | NO | 3 | 1.5 | A | PVC | PVC | 1000V dc | FDR, TDR and V&T | 4RO (FDR & TDR) and 2RO (V&T) | NO | ALSTHOM | IMS | 70 | 0 | 70 | G0102 | 2RRI150LD | 2 | A 01 2R330ZB2 2R370 A 01 2R330ZB2 2R370 A 02 2R3310G2 2R370 A 03 2R3310F2 2R370 A 04 2R3310E2 2R370 A 05 2R3310D2 2R360 A 05 2R3310D2 2R370 A 06 2R3310C2 2R360 A 07 2R3310B2 2R360 | 1.5
2 | RRA | 2RRAC0315 | IN | IN | IN | YES | 12 | 1.5 | ADR (A) | PVC | EPR | 1000V dc | FDR, TDR and V&T | 4RO (FDR & TDR) and 2RO (V&T) | NO | ALSTHOM | IMS | 20 | 6 | 20 | 2RRA020CR | 2RRA012VP | 2 | IND (SITE RUN) | 1.5
2 | RRA | 2RRAC0316 | IN | IN | OUT | NO | 12 | 1.5 | A | PVC | PVC | 1000V dc | FDR, TDR and V&T | 4RO (FDR & TDR) and 2RO (V&T) | NO | ALSTHOM | EMS | 128 | 0 | 128 | 2RRA002UB | A0106 | L1 | A 01 2L5545H2 2L545 A 01 2L5545H2 2L545 A 02 2L5545G2 2L545 A 03 2L5545F2 2L545 A 04 2L5545E2 2L545 A 05 2L5545D2 2L545 A 06 2L5545C2 2L545 A 07 2L5545B2 2L545 A 08 2L5545A2 2L545 A 09 2L5531D1 2L545 A 10 2L55JSA3 2L545 A 11 2L44JSA3 2L444 A 12 2L4418D1 2L444 A 13 2L4418E1 2L441 A 13 2L4418E1 2L442 A 13 2L4418E1 2L443 A 13 2L4418E1 2L444 A 14 2L4433B1 2L442 A 15 2L4433C1 2L442 A 16 2L4423G2 2L441 A 16 2L4423G2 2L442 A 17 2L4423F2 2L441 A 18 2L44J9A4 2L441 A 19 2L33J9A4 2L341 A 20 2L3378A3 2L341 A 21 2W3378A3 2W341 A 21 2W3378A3 2W370 A 22 2W3378B2 2W370 A 23 2W3378C2 2W370 A 24 2W3378D2 2W370 A 25 2W3378E2 2W370 A 26 2W33RTA2 2W370 A 27 2W3398A2 2W370 | 1.5
2 | RRA | 2RRAC0317 | IN | IN | IN | YES | 12 | 1.5 | ADR (A) | PVC | EPR | 1000V dc | FDR, TDR and V&T | 4RO (FDR & TDR) and 2RO (V&T) | NO | ALSTHOM | IMS | 115 | 0 | 115 | A0106 | 2RRA014VP | 2 | A 01 2R338YA1 2R370 A 01 2R338YA1 2R370 A 02 2R3310M2 2R370 A 03 2R3310L2 2R370 A 04 2R3310K2 2R370 A 05 2R3310J2 2R370 A 06 2R3310H2 2R370 A 07 2R3310G2 2R370 A 08 2R3310F2 2R370 A 09 2R3310E2 2R370 A 10 2R3310D2 2R360 A 10 2R3310D2 2R370 A 11 2R3310C2 2R360 A 12 2R3315B2 2R350 A 12 2R3315B2 2R360 A 13 2R3314A2 2R350 A 14 2R337AA3 2R350 A 15 2R227AA3 2R250 A 16 2R1117A2 2R152 | 1.5
2 | RRA | 2RRAC0318 | IN | IN | OUT | NO | 3 | 1.5 | A | PVC | PVC | 1000V dc | FDR, TDR and V&T | 4RO (FDR & TDR) and 2RO (V&T) | NO | ALSTHOM | IMS | 70 | 0 | 70 | G0304 | 2RRI152LD | 2 | A 01 2R330ZB2 2R370 A 01 2R330ZB2 2R370 A 02 2R3310G2 2R370 A 03 2R3310F2 2R370 A 04 2R3310E2 2R370 A 05 2R3310D2 2R360 A 05 2R3310D2 2R370 A 06 2R3310C2 2R360 A 07 2R3310B2 2R360 | 1.5
2 | RRA | 2RRAC0319 | IN | IN | IN | YES | 12 | 1.5 | ADR (A) | PVC | EPR | 1000V dc | FDR, TDR and V&T | 4RO (FDR & TDR) and 2RO (V&T) | NO | ALSTHOM | IMS | 20 | 5 | 20 | 2RRA020CR | 2RRA013VP | 2 | IND (SITE RUN) | 1.5
2 | RRA | 2RRAC0320 | IN | IN | OUT | NO | 4 | 1.5 | A | PVC | PVC | 1000V dc | FDR, TDR and V&T | 4RO (FDR & TDR) and 2RO (V&T) | NO | ALSTHOM | EMS | 110 | 0 | 110 | 2RRA003UB | G0104 | L1 | A 01 2L5545H2 2L545 A 01 2L5545H2 2L545 A 02 2L5545G2 2L545 A 03 2L5545F2 2L545 A 04 2L5545E2 2L545 A 05 2L5545D2 2L545 A 06 2L5545C2 2L545 A 07 2L5545B2 2L545 A 08 2L5545A2 2L545 A 09 2L5531C1 2L545 A 10 2L5531B1 2L545 A 11 2L5531A1 2L545 A 12 2L55JXA1 2L545 A 13 2L44JXA1 2L444 A 14 2L4418E1 2L441 A 14 2L4418E1 2L442 A 14 2L4418E1 2L443 A 14 2L4418E1 2L444 A 15 2L4433B1 2L442 A 16 2L4433C1 2L442 A 17 2L4423G2 2L441 A 17 2L4423G2 2L442 A 18 2L4423F2 2L441 A 19 2L44J9A4 2L441 A 20 2L33J9A4 2L341 A 21 2L3378A3 2L341 A 22 2W3378A3 2W341 A 22 2W3378A3 2W370 A 23 2W33RPA1 2W370 A 24 2W3395A1 2W370 A 25 2W3395B1 2W370 A 26 2W333RA1 2W370 | 1.5
2 | RRA | 2RRAC0322 | IN | IN | OUT | NO | 9 | 1.5 | NA | PVC | PVC | 1000V dc | FDR, TDR and V&T | 4RO (FDR & TDR) and 2RO (V&T) | NO | ALSTHOM | EMS | 25 | 0 | 25 | 2RRA003UB | 2KPR007BN | L1 | A 01 2L5553H1 2L545 A 01 2L5553H1 2L545 A 02 2L5553J1 2L545 A 03 2L5553K1 2L545 A 04 2L5551D1 2L545 A 05 2L5551C1 2L545 A 06 2L5551B1 2L545 A 07 2L5551A1 2L545 A 08 2L55X0A3 2L545 A 09 2L44X0A3 2L448 A 10 2L4428A2 2L445 A 10 2L4428A2 2L448 | 1.5
2 | RRA | 2RRAC0360 | IN | IN | OUT | NO | 2 | 1.5 | NA | PVC | PVC | 1000V dc | FDR, TDR and V&T | 4RO (FDR & TDR) and 2RO (V&T) | NO | ALSTHOM | IMS | 44 | 0 | 44 | 2RRA003UB | 2KRG131AR | L1 | A 01 2L5544H1 2L545 A 01 2L5544H1 2L545 A 02 2L5544G1 2L545 A 03 2L5544F1 2L545 A 04 2L5544E1 2L545 A 05 2L5544D1 2L545 A 06 2L5544C1 2L545 A 07 2L5544B1 2L545 A 08 2L5544A1 2L545 A 09 2L5531D2 2L545 A 10 2L55JSB4 2L545 A 11 2L66JSA4 2L645 A 12 2L6600B1 2L645 A 13 2L6600C1 2L645 A 14 2L6602A1 2L645 A 15 2L6602B1 2L645 A 16 2L6602C1 2L645 A 16 2L6602C1 2L649 A 17 2L6602D1 2L649 A 18 2L6602E1 2L649 A 19 2L6602F1 2L649 A 20 2L6602G1 2L649 | 1.5
2 | RRA | 2RRAC0361 | IN | IN | OUT | NO | 12 | 1.5 | A | PVC | PVC | 1000V dc | FDR, TDR and V&T | 4RO (FDR & TDR) and 2RO (V&T) | NO | ALSTHOM | EMS | 110 | 0 | 110 | 2RRA003UB | H2330 | L1 | A 01 2L5545H2 2L545 A 01 2L5545H2 2L545 A 02 2L5545G2 2L545 A 03 2L5545F2 2L545 A 04 2L5545E2 2L545 A 05 2L5545D2 2L545 A 06 2L5545C2 2L545 A 07 2L5545B2 2L545 A 08 2L5545A2 2L545 A 09 2L5531C1 2L545 A 10 2L5531B1 2L545 A 11 2L5531A1 2L545 A 12 2L55JXA1 2L545 A 13 2L44JXA1 2L444 A 14 2L4418E1 2L441 A 14 2L4418E1 2L442 A 14 2L4418E1 2L443 A 14 2L4418E1 2L444 A 15 2L4433B1 2L442 A 16 2L4433C1 2L442 A 17 2L4423G2 2L441 A 17 2L4423G2 2L442 A 18 2L4423F2 2L441 A 19 2L44J9A4 2L441 A 20 2L33J9A4 2L341 A 21 2L3378A3 2L341 A 22 2W3378A3 2W341 A 22 2W3378A3 2W370 A 23 2W33RPA1 2W370 A 24 2W3395A1 2W370 A 25 2W3395B1 2W370 A 26 2W333RA1 2W370 | 1.5
2 | RRA | 2RRAC0362 | IN | IN | IN | YES | 12 | 1.5 | ADR (A) | PVC | EPR | 1000V dc | FDR, TDR and V&T | 4RO (FDR & TDR) and 2RO (V&T) | NO | ALSTHOM | IMS | 53 | 0 | 53 | H2330 | 2RRA020CR | 2 | A 01 2R330ZB2 2R370 A 01 2R330ZB2 2R370 A 02 2R3310F2 2R370 A 03 2R3310G2 2R370 A 04 2R3310H2 2R370 A 05 2R3310J2 2R370 A 06 2R3322A3 2R370 A 07 2R335YA3 2R370 A 08 2R220JA3 2R272 A 09 2R110JA3 2R172 A 10 2R1111B2 2R172 A 10 2R1111B2 2R187 A 11 2R1111A2 2R161 A 11 2R1111A2 2R187 | 1.5
2 | RRA | 2RRAC0450 | IN | IN | OUT | NO | 4 | 1.5 | NA | PVC | PVC | 1000V dc | FDR, TDR and V&T | 4RO (FDR & TDR) and 2RO (V&T) | NO | ALSTHOM | EMS | 9 | 0 | 9 | 2RRA501UD | 2LCC010BN | L1 | D 01 2L5526S1 2L549 D 01 2L5526S1 2L549 | 1.5
2 | RRA | 2RRAC0454 | IN | IN | OUT | NO | 9 | 1.5 | NA | PVC | PVC | 1000V dc | FDR, TDR and V&T | 4RO (FDR & TDR) and 2RO (V&T) | NO | ALSTHOM | EMS | 18 | 0 | 18 | 2RRA502UB | 2RRA003TL | L1 | B 01 2L5503S1 2L549 B 01 2L5503S1 2L549 B 02 2L5503R1 2L549 B 03 2L5503P1 2L549 B 04 2L5503N1 2L549 B 05 2L5511E1 2L549 B 06 2L5511F1 2L549 B 07 2L5511G1 2L549 B 08 2L550LA1 2L549 B 09 2L660LA1 2L649 B 10 2L6633A1 2L649 | 1.5
2 | RRA | 2RRAC0455 | IN | IN | OUT | NO | 9 | 1.5 | NA | PVC | PVC | 1000V dc | FDR, TDR and V&T | 4RO (FDR & TDR) and 2RO (V&T) | NO | ALSTHOM | EMS | 46 | 0 | 46 | 2RRA501UB | 2KPR002BN | L1 | B 01 2L5503S1 2L549 B 01 2L5503S1 2L549 B 02 2L5503R1 2L549 B 03 2L5503P1 2L549 B 04 2L5503N1 2L549 B 05 2L5503M1 2L549 B 06 2L5503L1 2L549 B 07 2L5503K1 2L549 B 08 2L5514D1 2L549 B 09 2L5514C1 2L549 B 10 2L5514B1 2L549 B 11 2L5514A1 2L549 B 12 2L55K5A2 2L549 B 13 2L44K5A2 2L448 B 14 2L4402F1 2L448 B 15 2L4402E1 2L448 B 16 2L4406A2 2L448 B 17 2L4406B2 2L448 | 1.5
2 | RRA | 2RRAC0456 | IN | IN | OUT | NO | 9 | 1.5 | NA | PVC | PVC | 1000V dc | FDR, TDR and V&T | 4RO (FDR & TDR) and 2RO (V&T) | NO | ALSTHOM | EMS | 51 | 0 | 51 | 2RRA006TL | 2KPR002BN | L1 | B 01 2L6633A1 2L649 B 01 2L6633A1 2L649 B 02 2L660LA1 2L649 B 03 2L550LA1 2L549 B 04 2L5511G1 2L549 B 05 2L5511F1 2L549 B 06 2L5511E1 2L549 B 07 2L5511D1 2L549 B 08 2L5511C1 2L549 B 09 2L5511B1 2L549 B 10 2L5511A1 2L549 B 11 2L5500M1 2L549 B 12 2L5500L1 2L549 B 13 2L5500K1 2L549 B 14 2L5500J1 2L549 B 15 2L5500H1 2L549 B 16 2L5500G1 2L549 B 17 2L5500F1 2L549 B 18 2L5500E1 2L549 B 19 2L5500D1 2L549 B 20 2L5500C1 2L549 B 21 2L55K4A3 2L549 B 22 2L44K4A3 2L448 B 23 2L4402E1 2L448 B 24 2L4406A2 2L448 B 25 2L4406B2 2L448 | 1.5
2 | RRA | 2RRAC0457 | IN | IN | OUT | NO | 9 | 1.5 | NA | PVC | PVC | 1000V dc | FDR, TDR and V&T | 4RO (FDR & TDR) and 2RO (V&T) | NO | ALSTHOM | EMS | 24 | 0 | 24 | 2RRA501UB | 2RCP020UB | L1 | D 01 2L5526S1 2L549 D 01 2L5526S1 2L549 D 02 2L5526R1 2L549 D 03 2L5526P1 2L549 D 04 2L5526N1 2L549 D 05 2L5526M1 2L549 D 06 2L5526L1 2L549 D 07 2L5526K1 2L549 D 08 2L5526J1 2L549 D 09 2L5526H1 2L549 D 10 2L5526G1 2L549 D 11 2L5526F1 2L549 D 12 2L5526E1 2L549 D 13 2L5526D1 2L549 D 14 2L5526C1 2L549 D 15 2L5526B1 2L549 | 1.5
2 | RRA | 2RRAC0458 | IN | IN | OUT | NO | 9 | 1.5 | NA | PVC | PVC | 1000V dc | FDR, TDR and V&T | 4RO (FDR & TDR) and 2RO (V&T) | NO | ALSTHOM | EMS | 51 | 0 | 51 | 2RRA005TL | 2KPR002BN | L1 | B 01 2L6633A1 2L649 B 01 2L6633A1 2L649 B 02 2L660LA1 2L649 B 03 2L550LA1 2L549 B 04 2L5511G1 2L549 B 05 2L5511F1 2L549 B 06 2L5511E1 2L549 B 07 2L5511D1 2L549 B 08 2L5511C1 2L549 B 09 2L5511B1 2L549 B 10 2L5511A1 2L549 B 11 2L5500M1 2L549 B 12 2L5500L1 2L549 B 13 2L5500K1 2L549 B 14 2L5500J1 2L549 B 15 2L5500H1 2L549 B 16 2L5500G1 2L549 B 17 2L5500F1 2L549 B 18 2L5500E1 2L549 B 19 2L5500D1 2L549 B 20 2L5500C1 2L549 B 21 2L55K4A3 2L549 B 22 2L44K4A3 2L448 B 23 2L4402E1 2L448 B 24 2L4406A2 2L448 B 25 2L4406B2 2L448 | 1.5
2 | RRA | 2RRAC0459 | IN | IN | OUT | NO | 12 | 1.5 | A | PVC | PVC | 1000V dc | FDR, TDR and V&T | 4RO (FDR & TDR) and 2RO (V&T) | NO | ALSTHOM | EMS | 83 | 0 | 83 | 2RRA501UB | B0106 | L1 | B 01 2L5503S1 2L549 B 01 2L5503S1 2L549 B 02 2L5503R1 2L549 B 03 2L5503P1 2L549 B 04 2L5503N1 2L549 B 05 2L5503M1 2L549 B 06 2L5503L1 2L549 B 07 2L5503K1 2L549 B 08 2L5514D1 2L549 B 09 2L5514C1 2L549 B 10 2L5514B1 2L549 B 11 2L5514A1 2L549 B 12 2L55K5A3 2L549 B 13 2L44K5A3 2L448 B 14 2L4409F1 2L448 B 15 2L4409E1 2L448 B 16 2L4407A1 2L448 B 17 2L4406B1 2L448 B 18 2L44L0A1 2L448 B 19 2L33L0A1 2L348 B 20 2L3307A1 2L348 B 21 2L33Y0A1 2L348 B 22 2L3304E3 2L348 B 23 2W3304E3 2W350 B 24 2W3304F3 2W350 B 25 2W3304G3 2W350 B 26 2W3304H3 2W350 B 26 2W3304H3 2W365 B 27 2W3304J3 2W365 B 28 2W3310A1 2W365 B 29 2W33R4A1 2W365 | 1.5
2 | RRA | 2RRAC0460 | IN | IN | IN | YES | 12 | 1.5 | ADR (A) | PVC | EPR | 1000V dc | FDR, TDR and V&T | 4RO (FDR & TDR) and 2RO (V&T) | NO | ALSTHOM | IMS | 95 | 0 | 95 | B0106 | 2RRA021VP | 2 | B 01 2R33A8A2 2R350 B 01 2R33A8A2 2R350 B 02 2R3301D3 2R350 B 03 2R3301E3 2R350 B 04 2R33A1A3 2R350 B 05 2R22A1A3 2R250 B 06 2R11A1A3 2R150 B 07 2R1100D3 2R150 B 07 2R1100D3 2R170 B 08 2R1100C3 2R170 B 09 2R1100B3 2R170 B 10 2R1100A3 2R160 B 10 2R1100A3 2R161 B 10 2R1100A3 2R162 B 10 2R1100A3 2R163 B 10 2R1100A3 2R170 B 11 2R11T0A2 2R163 B 12 2R22T0A2 2R263 B 13 2R33T0A2 2R363 | 1.5
2 | RRA | 2RRAC0461 | IN | IN | OUT | NO | 3 | 1.5 | A | PVC | PVC | 1000V dc | FDR, TDR and V&T | 4RO (FDR & TDR) and 2RO (V&T) | NO | ALSTHOM | IMS | 105 | 0 | 105 | B0708 | 2RRI151LD | 2 | B 01 2R33A8A2 2R350 B 01 2R33A8A2 2R350 B 02 2R3301D3 2R350 B 03 2R3301E3 2R350 B 04 2R33A1A3 2R350 B 05 2R22A1A3 2R250 B 06 2R11A1A3 2R150 B 07 2R1100D3 2R150 B 07 2R1100D3 2R170 B 08 2R1100C3 2R170 B 09 2R1100B3 2R170 B 10 2R1100A3 2R160 B 10 2R1100A3 2R161 B 10 2R1100A3 2R162 B 10 2R1100A3 2R163 B 10 2R1100A3 2R170 B 11 2R11T0A2 2R163 B 12 2R22T0A2 2R263 | 1.5
2 | RRA | 2RRAC0462 | IN | IN | OUT | NO | 9 | 1.5 | NA | PVC | PVC | 1000V dc | FDR, TDR and V&T | 4RO (FDR & TDR) and 2RO (V&T) | NO | ALSTHOM | EMS | 45 | 0 | 45 | 2RRA503UB | 2KPR002BN | L1 | B 01 2L5508D1 2L549 B 01 2L5508D1 2L549 B 02 2L5508C1 2L549 B 03 2L5508B1 2L549 B 04 2L5508A1 2L549 B 05 2L5500R1 2L549 B 06 2L5500P1 2L549 B 07 2L5500N1 2L549 B 08 2L5500M1 2L549 B 09 2L5500L1 2L549 B 10 2L5500K1 2L549 B 11 2L5500J1 2L549 B 12 2L5500H1 2L549 B 13 2L5500G1 2L549 B 14 2L5500F1 2L549 B 15 2L5500E1 2L549 B 16 2L5500D1 2L549 B 17 2L5500C1 2L549 B 18 2L55K4A3 2L549 B 19 2L44K4A3 2L448 B 20 2L4402E1 2L448 B 21 2L4406A2 2L448 B 22 2L4406B2 2L448 | 1.5
2 | RRA | 2RRAC0463 | IN | IN | OUT | NO | 12 | 1.5 | A | PVC | PVC | 1000V dc | FDR, TDR and V&T | 4RO (FDR & TDR) and 2RO (V&T) | NO | ALSTHOM | EMS | 83 | 0 | 83 | 2RRA502UB | A2530 | L1 | B 01 2L5503S1 2L549 B 01 2L5503S1 2L549 B 02 2L5503R1 2L549 B 03 2L5503P1 2L549 B 04 2L5503N1 2L549 B 05 2L5503M1 2L549 B 06 2L5503L1 2L549 B 07 2L5503K1 2L549 B 08 2L5514D1 2L549 B 09 2L5514C1 2L549 B 10 2L5514B1 2L549 B 11 2L5514A1 2L549 B 12 2L55K5A3 2L549 B 13 2L44K5A3 2L448 B 14 2L4409F1 2L448 B 15 2L4409E1 2L448 B 16 2L4407A1 2L448 B 17 2L4406B1 2L448 B 18 2L44L0A1 2L448 B 19 2L33L0A1 2L348 B 20 2L3307A1 2L348 B 21 2L33Y0A1 2L348 B 22 2L3304E3 2L348 B 23 2W3304E3 2W350 B 24 2W3304F3 2W350 B 25 2W3304G3 2W350 B 26 2W3304H3 2W350 B 26 2W3304H3 2W365 B 27 2W3304J3 2W365 B 28 2W3310A1 2W365 B 29 2W33R4A1 2W365 | 1.5
2 | RRA | 2RRAC0464 | IN | IN | IN | YES | 12 | 1.5 | ADR (A) | PVC | EPR | 1000V dc | FDR, TDR and V&T | 4RO (FDR & TDR) and 2RO (V&T) | NO | ALSTHOM | IMS | 51 | 0 | 51 | A2530 | 2RRA015VP | 2 | B 01 2R33A8A2 2R350 B 01 2R33A8A2 2R350 B 02 2R3301D3 2R350 B 03 2R3301E3 2R350 B 04 2R33A1A3 2R350 B 05 2R22A1A3 2R250 B 06 2R11A1A3 2R150 B 07 2R1100D3 2R150 B 07 2R1100D3 2R170 B 08 2R1104A2 2R170 B 08 2R1104A2 2R171 B 08 2R1104A2 2R172 | 1.5
2 | RRA | 2RRAC0465 | IN | IN | OUT | NO | 3 | 1.5 | A | PVC | PVC | 1000V dc | FDR, TDR and V&T | 4RO (FDR & TDR) and 2RO (V&T) | NO | ALSTHOM | IMS | 105 | 0 | 105 | B0910 | 2RRI153LD | 2 | B 01 2R33A8A2 2R350 B 01 2R33A8A2 2R350 B 02 2R3301D3 2R350 B 03 2R3301E3 2R350 B 04 2R33A1A3 2R350 B 05 2R22A1A3 2R250 B 06 2R11A1A3 2R150 B 07 2R1100D3 2R150 B 07 2R1100D3 2R170 B 08 2R1100C3 2R170 B 09 2R1100B3 2R170 B 10 2R1100A3 2R160 B 10 2R1100A3 2R161 B 10 2R1100A3 2R162 B 10 2R1100A3 2R163 B 10 2R1100A3 2R170 B 11 2R11T0A2 2R163 B 12 2R22T0A2 2R263 | 1.5
2 | RRA | 2RRAC0467 | IN | IN | OUT | NO | 4 | 1.5 | A | PVC | PVC | 1000V dc | FDR, TDR and V&T | 4RO (FDR & TDR) and 2RO (V&T) | NO | ALSTHOM | EMS | 82 | 0 | 82 | 2RRA503UB | B0710 | L1 | B 01 2L5508D1 2L549 B 01 2L5508D1 2L549 B 02 2L5508C1 2L549 B 03 2L5508B1 2L549 B 04 2L5508A1 2L549 B 05 2L5500R1 2L549 B 06 2L5500P1 2L549 B 07 2L5500N1 2L549 B 08 2L5500M1 2L549 B 09 2L5500L1 2L549 B 10 2L5500K1 2L549 B 11 2L55K5A3 2L549 B 12 2L44K5A3 2L448 B 13 2L4409F1 2L448 B 14 2L4409E1 2L448 B 15 2L4407A1 2L448 B 16 2L4406B1 2L448 B 17 2L44L0A1 2L448 B 18 2L33L0A1 2L348 B 19 2L3307A1 2L348 B 20 2L33Y0A1 2L348 B 21 2L3304E3 2L348 B 22 2W3304E3 2W350 B 23 2W3304F3 2W350 B 24 2W3304G3 2W350 B 25 2W3304H3 2W350 B 25 2W3304H3 2W365 B 26 2W3304J3 2W365 B 27 2W3310A1 2W365 B 28 2W33R4A1 2W365 | 1.5
2 | RRA | 2RRAC0900 | IN | IN | OUT | NO | 4 | 1.5 | NA | PVC | PVC | 1000V dc | FDR, TDR and V&T | 4RO (FDR & TDR) and 2RO (V&T) | NO | NIA (MODIFICATION) | EMS | 0 | 13 | 0 | 2RCP027UB | 2RRA001UB | L1 |  | 1.5 | [5 empty] | not in pericles
2 | RRA | 2RRAC0903 | IN | IN | OUT | NO | 2 | 1.5 | NA | PVC | PVC | 1000V dc | FDR, TDR and V&T | 4RO (FDR & TDR) and 2RO (V&T) | NO | NIA (MODIFICATION) | EMS | 0 | 18 | 0 | 2RCV024UB | 2RRA003UB | L1 |  | 1.5 | [5 empty] | not in pericles
2 | RRA | 2RRAC0904 | IN | IN | OUT | NO | 2 | 1.5 | NA | PVC | PVC | 1000V dc | FDR, TDR and V&T | 4RO (FDR & TDR) and 2RO (V&T) | NO | NIA (MODIFICATION) | EMS | 0 | 17 | 0 | 2RRA003UB | 2RIS016UB | L1 |  | 1.5 | [5 empty] | not in pericles
2 | RRA | 2RRAC0905 | IN | IN | OUT | NO | 2 | 1.5 | NA | PVC | PVC | 1000V dc | FDR, TDR and V&T | 4RO (FDR & TDR) and 2RO (V&T) | NO | NIA (MODIFICATION) | IMS | 0 | 16 | 0 | 2RPA652BN | 2RRA001UB | L1 |  | 1.5 | [5 empty] | not in pericles
2 | RRA | 2RRAC0906 | IN | IN | OUT | NO | 2 | 1.5 | NA | PVC | PVC | 1000V dc | FDR, TDR and V&T | 4RO (FDR & TDR) and 2RO (V&T) | NO | NIA (MODIFICATION) | EMS | 0 | 52 | 0 | 2RRA005UB | 2KSAF00AR | L1 |  | 1.5 | [5 empty] | not in pericles
2 | RRA | 2RRAC0907 | IN | IN | OUT | NO | 4 | 1.5 | NA | PVC | PVC | 1000V dc | FDR, TDR and V&T | 4RO (FDR & TDR) and 2RO (V&T) | NO | NIA (MODIFICATION) | EMS | 0 | 46 | 0 | 2RRA005UB | 2KSAB00AR | L1 |  | 1.5 | [5 empty] | not in pericles
2 | RRA | 2RRAC0910 | IN | IN | OUT | NO | 4 | 1.5 | NA | PVC | PVC | 1000V dc | FDR, TDR and V&T | 4RO (FDR & TDR) and 2RO (V&T) | NO | NIA (MODIFICATION) | EMS |  |  |  | 2RRA002UB | 2RCP030UB | L1 |  | 4 x 1,5mm2 Non Armoured | [5 empty] | not in pericles
2 | RRA | 2RRAC0911 | IN | IN | OUT | NO | 2 | 1.5 | NA | PVC | PVC | 1000V dc | FDR, TDR and V&T | 4RO (FDR & TDR) and 2RO (V&T) | NO | NIA (MODIFICATION) | EMS |  |  |  | 2RRA002UB | 2GSE001AR | L1 |  | 2 x 1,5mm2 Non Armoured | [5 empty] | not in pericles
2 | RRA | 2RRAC0912 | IN | IN | OUT | NO | 4 | 1.5 | NA | PVC | PVC | 1000V dc | FDR, TDR and V&T | 4RO (FDR & TDR) and 2RO (V&T) | NO | NIA (MODIFICATION) | EMS |  |  |  | 2RRA004UB | 2KIT001CQ | L1 |  | 4 x 1,5mm2 Non Armoured | [5 empty] | not in pericles
2 | RRA | 2RRAC0913 | IN | IN | OUT | NO | 2 | 1.5 | NA | PVC | PVC | 1000V dc | FDR, TDR and V&T | 4RO (FDR & TDR) and 2RO (V&T) | NO | NIA (MODIFICATION) | EMS |  |  |  | 2RRA005UB | 2KSAR00ARRACK3 | L1 |  | 2 x 1,5mm2 Non Armoured | [5 empty] | not in pericles
2 | RRA | 2RRAC0914 | IN | IN | OUT | NO | 4 | 1.5 | NA | PVC | PVC | 1000V dc | FDR, TDR and V&T | 4RO (FDR & TDR) and 2RO (V&T) | NO | NIA (MODIFICATION) | IMS |  |  | 65 | 2RRA002UB | 2KRG131AR | L1 |  | 4 x 1,5mm | [5 empty] | duplicate cable number
2 | RRA | 2RRAC0915 | IN | IN | OUT | NO | 7 | 1.5 | NA | PVC | PVC | 1000V dc | FDR, TDR and V&T | 4RO (FDR & TDR) and 2RO (V&T) | NO | NIA (MODIFICATION) | EMS |  |  | 13 | 2GSE001AR | 2KSAR00AR | L1 |  | 7 X 1,5 | [5 empty] | not in pericles
2 | RRA | 2RRAC0916 | IN | IN | OUT | NO | 2 | 1.5 | NA | PVC | PVC | 1000V dc | FDR, TDR and V&T | 4RO (FDR & TDR) and 2RO (V&T) | NO | NIA (MODIFICATION) | EMS |  |  | 32 | 2RRA504UB | 2KIT002CQ | L1 |  | 2 x 1,5mm | [5 empty] | not in pericles
2 | RRB | 2RRBC0001 | IN | IN | OUT | NO | 12 | 1.5 | A | PVC | PVC | 1000V dc | FDR, TDR and V&T | 4RO (FDR & TDR) and 2RO (V&T) | NO | ALSTHOM | EMS | 162 | 175 | 175 | 2RRB100AR | 2KSAB08AR | N1 | A 01 2W2205B1 2W267 A 01 2W2205B1 2W267 A 01 2W2205B1 2W268 A 02 2W2205A1 2W267 A 03 2W22M0A2 2W267 A 04 2W33M0A2 2W341 A 05 2W3360B2 2W341 A 06 2W3360A2 2W341 A 07 2W3353B2 2W341 A 07 2W3353B2 2W370 A 08 2W3378D1 2W370 A 09 2W3378C1 2W370 A 10 2W3378B1 2W370 A 11 2W3378A1 2W341 A 11 2W3378A1 2W370 A 12 2L3378A1 2L341 A 13 2L33J8A4 2L341 A 14 2L22J8A4 2L241 A 15 2L11J8A4 2L141 A 16 2L1121F1 2L141 A 16 2L1121F1 2L145 A 16 2L1121F1 2L153 A 17 2L11ZYA1 2L145 A 18 2L1141E1 2L145 A 18 2L1141E1 2L149 A 19 2L1141D1 2L149 A 20 2L1141C1 2L149 A 21 2L1143A1 2L149 A 22 2L11JFA2 2L149 A 23 2L1142A1 2L149 A 24 2L11JEA3 2L149 A 25 2L22JEA3 2L244 A 26 2L33JEA3 2L346 A 27 2L44JEA4 2L446 A 28 2L55JEA4 2L547 A 29 2L55JEB4 2L547 A 30 2L66JEA4 2L647 A 31 2L6611A1 2L647 A 32 2L6618A1 2L647 A 32 2L6618A1 2L649 A 33 2L6620C1 2L647 A 34 2L6620D1 2L647 A 35 2L6620E1 2L647 | 1.5
2 | RRB | 2RRBC0002 | IN | IN | OUT | NO | 12 | 1.5 | A | PVC | PVC | 1000V dc | FDR, TDR and V&T | 4RO (FDR & TDR) and 2RO (V&T) | NO | ALSTHOM | EMS | 104 | 85 | 85 | 2RRB200AR | 2KSAL04AR | N1 | B 01 2W3304J3 2W365 B 01 2W3304J3 2W365 B 02 2W3304H3 2W350 B 02 2W3304H3 2W365 B 03 2W3304G3 2W350 B 04 2W3304F3 2W350 B 05 2W3304E3 2W350 B 06 2L3304E3 2L348 B 07 2L33Y0A1 2L348 B 08 2L3307A1 2L348 B 09 2L33L0A1 2L348 B 10 2L44L0A1 2L448 B 11 2L4406B2 2L448 B 12 2L4407A1 2L448 B 13 2L4409E2 2L448 B 14 2L4409F2 2L448 B 15 2L44K3A1 2L448 B 16 2L4405G1 2L448 B 17 2L4405H1 2L448 B 18 2L4405J1 2L448 B 19 2L44L4A1 2L448 B 20 2L55L4A1 2L549 B 21 2L5506B1 2L549 B 22 2L5506A1 2L549 B 23 2L5523C1 2L549 | 1.5
2 | RRB | 2RRBC0006 | IN | IN | OUT | NO | 2 | 1.5 | A | PVC | PVC | 1000V dc | FDR, TDR and V&T | 4RO (FDR & TDR) and 2RO (V&T) | NO | ALSTHOM | EMS | 103 | 84 | 84 | 2RRB200AR | 2KSAK06AR | N1 | B 01 2W3304J3 2W365 B 01 2W3304J3 2W365 B 02 2W3304H3 2W350 B 02 2W3304H3 2W365 B 03 2W3304G3 2W350 B 04 2W3304F3 2W350 B 05 2W3304E3 2W350 B 06 2L3304E3 2L348 B 07 2L33Y0A1 2L348 B 08 2L3307A1 2L348 B 09 2L33L0A1 2L348 B 10 2L44L0A1 2L448 B 11 2L4406B2 2L448 B 12 2L4407A1 2L448 B 13 2L4409E2 2L448 B 14 2L4409F2 2L448 B 15 2L44K3A1 2L448 B 16 2L4405G1 2L448 B 17 2L44K5A6 2L448 B 18 2L55K5A6 2L549 B 19 2L5500J2 2L549 B 20 2L5500H2 2L549 B 21 2L5500G2 2L549 B 22 2L5500F2 2L549 B 23 2L5500E2 2L549 B 24 2L5500D2 2L549 B 25 2L5500C2 2L549 B 26 2L5500B2 2L549 B 27 2L5500A2 2L549 B 28 2L5523A1 2L549 B 29 2L5523B1 2L549 | 1.5
2 | RRB | 2RRBC0009 | IN | IN | OUT | NO | 4 | 1.5 | A | PVC | PVC | 1000V dc | FDR, TDR and V&T | 4RO (FDR & TDR) and 2RO (V&T) | NO | ALSTHOM | EMS | 114 | 125 | 125 | 2RRB300AR | 2KSAB10AR | N1 | A 01 9N33D6A2 9N3D51 A 01 9N33D6A2 9N3D51 A 02 9N22C4A2 9N2C34 A 03 9N2203C2 9N2D34 A 04 9N2203B2 9N2D34 A 05 9N2203A2 9N2D34 A 05 9N2203A2 9N2D70 A 06 9N2201C2 9N2B34 A 06 9N2201C2 9N2D70 A 07 9N2201B2 9N2B34 A 08 9N2201A2 9N2B34 A 09 9N22B4A1 9N2B34 A 10 9N33B4A1 9N395 A 11 9N3344C3 9N395 A 12 9N3344B3 9N395 A 13 9N3344A3 9N395 A 14 9L3384A3 9L312 A 15 9L3384B3 9L310 A 16 9L3384C3 9L310 A 17 9L33LDA2 9L310 A 18 9L44LDA2 9L410 A 19 9L55LDA2 9L511 A 20 9L5511G1 9L511 A 21 9L5511F1 9L511 A 22 9L5511E1 9L511 A 23 9L5511D1 9L511 A 24 9L5511C1 9L511 A 25 9L5511B1 9L511 A 26 9L5511A1 9L511 A 27 2L5507U3 2L547 A 28 2L5507T3 2L547 A 29 2L5507S3 2L547 A 30 2L5507R3 2L547 A 31 2L5507P3 2L547 A 32 2L5507N3 2L547 A 33 2L5507M3 2L547 A 34 2L5507L3 2L547 A 35 2L5507K3 2L547 A 36 2L5507J3 2L547 A 37 2L55KGA2 2L547 A 38 2L66KGA2 2L647 A 39 2L6621F1 2L647 | 1.5
2 | RRB | 2RRBC0010 | IN | IN | OUT | NO | 4 | 1.5 | A | PVC | PVC | 1000V dc | FDR, TDR and V&T | 4RO (FDR & TDR) and 2RO (V&T) | NO | ALSTHOM | EMS | 117 | 128 | 128 | 2RRB300AR | 2KSAF06AR | N1 | A 01 9N33D6A2 9N3D51 A 01 9N33D6A2 9N3D51 A 02 9N22C4A2 9N2C34 A 03 9N2203C2 9N2D34 A 04 9N2203B2 9N2D34 A 05 9N2203A2 9N2D34 A 05 9N2203A2 9N2D70 A 06 9N2201C2 9N2B34 A 06 9N2201C2 9N2D70 A 07 9N2201B2 9N2B34 A 08 9N2201A2 9N2B34 A 09 9N22B4A1 9N2B34 A 10 9N33B4A1 9N395 A 11 9N3344C3 9N395 A 12 9N3344B3 9N395 A 13 9N3344A3 9N395 A 14 9L3384A3 9L312 A 15 9L3384B3 9L310 A 16 9L3384C3 9L310 A 17 9L33LDA2 9L310 A 18 9L44LDA2 9L410 A 19 9L55LDA2 9L511 A 20 9L5511G1 9L511 A 21 9L5511F1 9L511 A 22 9L5511E1 9L511 A 23 9L5511D1 9L511 A 24 9L5511C1 9L511 A 25 9L5511B1 9L511 A 26 9L5511A1 9L511 A 27 2L5507U3 2L547 A 28 2L5507T3 2L547 A 29 2L5507S3 2L547 A 30 2L5507R3 2L547 A 31 2L5507P3 2L547 A 32 2L5507N3 2L547 A 33 2L5507M3 2L547 A 34 2L5507L3 2L547 A 35 2L5507K3 2L547 A 36 2L5507J3 2L547 A 37 2L5507H3 2L547 A 38 2L5507G3 2L547 A 39 2L5507F3 2L547 A 40 2L55KCB6 2L547 A 41 2L66KCA6 2L647 A 42 2L6621D1 2L647 | 1.5
2 | RRB | 2RRBC0011 | IN | IN | OUT | NO | 12 | 1.5 | A | PVC | PVC | 1000V dc | FDR, TDR and V&T | 4RO (FDR & TDR) and 2RO (V&T) | NO | ALSTHOM | EMS | 123 | 165 | 165 | 2RRB400AR | 2KSAL04AR | N1 | B 01 2N33D7A2 2N3D24 B 01 2N33D7A2 2N3D24 B 02 2N3309A2 2N3D24 B 03 2N221DA3 2N2D22 B 04 2N1156B4 2N190 B 05 2N1156C4 2N190 B 06 2N0056A4 2N090 B 07 2L0056A4 2L055 B 08 2L00G1A4 2L055 B 09 2L11G1A4 2L150 B 10 2L1103B3 2L146 B 10 2L1103B3 2L150 B 11 2L11K2A2 2L146 B 12 2L22K2A2 2L223 B 13 2L33K2A2 2L348 B 14 2L33K2B2 2L348 B 15 2L44K2A1 2L448 B 16 2L4409D2 2L448 B 17 2L4409E2 2L448 B 18 2L44K4A7 2L448 B 19 2L55K4A7 2L549 B 20 2L5500B1 2L549 B 21 2L5500A1 2L549 B 22 2L5523A1 2L549 B 23 2L5523B1 2L549 B 24 2L5523C1 2L549 | 1.5
2 | RRB | 2RRBC0900 | IN | IN | OUT | NO | 9 | 1.5 | NA | PVC | PVC | 1000V dc | FDR, TDR and V&T | 4RO (FDR & TDR) and 2RO (V&T) | NO | ABERDARE/AFRICAN CABLES | EMS |  |  | 12 | 2RRB900BX | 2KSAG03AR | N1 | IND, 2L6211B-D, 2L6KC8A, IND | 9 X 1,5 | [5 empty] | duplicate cable numbers
2 | RRI | 2RRIC0001 | IN | IN | OUT | NO | 7 | 1.5 | NA | PVC | PVC | 1000V dc | FDR, TDR and V&T | 4RO (FDR & TDR) and 2RO (V&T) | NO | ALSTHOM | EMS | 69 | 74 | 1 | 2RRI001UB | 2LHA0903 | L1 | A 01 2L5558K2 2L546 A 01 2L5558K2 2L546 A 02 2L5558J2 2L546 A 03 2L5541A1 2L546 A 04 2L55JLA2 2L546 A 05 2L44JLB2 2L446 A 06 2L4410K2 2L444 A 06 2L4410K2 2L446 A 07 2L4410L2 2L444 A 08 2L4410M2 2L444 A 09 2L4410N2 2L443 A 09 2L4410N2 2L444 A 10 2L4410P2 2L441 A 10 2L4410P2 2L443 A 11 2L4410R2 2L441 A 12 2L4431A1 2L441 A 12 2L4431A1 2L442 A 13 2L4431B1 2L442 A 14 2L4431C1 2L442 | 1.5
2 | RRI | 2RRIC0002 | IN | IN | OUT | NO | 7 | 1.5 | NA | PVC | PVC | 1000V dc | FDR, TDR and V&T | 4RO (FDR & TDR) and 2RO (V&T) | NO | ALSTHOM | EMS | 19 | 34 | 34 | 2RRI002UB | 2LHB0903 | L1 | B 01 2L5503D1 2L549 B 01 2L5503D1 2L549 B 02 2L5520D1 2L549 B 03 2L5520E1 2L549 B 04 2L5520F1 2L549 B 05 2L5506C1 2L549 B 06 2L55L3A1 2L549 B 07 2L44L3A1 2L448 B 08 2L4409J1 2L448 | 1.5
2 | RRI | 2RRIC0003 | IN | IN | OUT | NO | 2 | 1.5 | NA | PVC | PVC | 1000V dc | FDR, TDR and V&T | 4RO (FDR & TDR) and 2RO (V&T) | NO | ALSTHOM | EMS | 21 | 26 | 26 | 2RRI001UB | 2LHA004UB | L1 | A 01 2L5532K1 2L546 A 01 2L5532K1 2L546 A 02 2L5532L1 2L546 A 03 2L5501A3 2L547 A 04 2L5501B3 2L547 A 05 2L5501C3 2L547 A 06 2L5510B1 2L547 A 07 2L5510C1 2L547 A 08 2L5510D1 2L547 A 09 2L5510E1 2L547 A 10 2L5510F1 2L547 A 11 2L5506D3 2L547 A 12 2L5506E3 2L547 A 13 2L5506F3 2L547 A 14 2L5506G3 2L547 A 15 2L5506H3 2L547 A 16 2L5506J3 2L547 | 1.5
2 | RRI | 2RRIC0004 | IN | IN | OUT | NO | 2 | 1.5 | NA | PVC | PVC | 1000V dc | FDR, TDR and V&T | 4RO (FDR & TDR) and 2RO (V&T) | NO | ALSTHOM | EMS | 14 | 24 | 24 | 2RRI002UB | 2LHB004UB | L1 | B 01 2L5503D3 2L549 B 01 2L5503D3 2L549 B 02 2L5503E3 2L549 B 03 2L5503F3 2L549 B 04 2L5503G3 2L549 B 05 2L5503H3 2L549 B 06 2L5503J3 2L549 B 07 2L5514D1 2L549 B 08 2L5514C1 2L549 B 09 2L5514B1 2L549 | 1.5
2 | RRI | 2RRIC0005 | IN | IN | OUT | NO | 2 | 1.5 | NA | PVC | PVC | 1000V dc | FDR, TDR and V&T | 4RO (FDR & TDR) and 2RO (V&T) | NO | ALSTHOM | EMS | 21 | 26 | 26 | 2RRI001UB | 2LHA006UB | L1 | A 01 2L5532K1 2L546 A 01 2L5532K1 2L546 A 02 2L5532L1 2L546 A 03 2L5501A3 2L547 A 04 2L5501B3 2L547 A 05 2L5501C3 2L547 A 06 2L5510B1 2L547 A 07 2L5510C1 2L547 A 08 2L5510D1 2L547 A 09 2L5510E1 2L547 A 10 2L5510F1 2L547 A 11 2L5506D3 2L547 A 12 2L5506E3 2L547 A 13 2L5506F3 2L547 A 14 2L5506G3 2L547 A 15 2L5506H3 2L547 A 16 2L5506J3 2L547 | 1.5
2 | RRI | 2RRIC0006 | IN | IN | OUT | NO | 2 | 1.5 | NA | PVC | PVC | 1000V dc | FDR, TDR and V&T | 4RO (FDR & TDR) and 2RO (V&T) | NO | ALSTHOM | EMS | 15 | 19 | 19 | 2RRI002UB | 2LHB006UB | L1 | B 01 2L5503D3 2L549 B 01 2L5503D3 2L549 B 02 2L5503E3 2L549 B 03 2L5503F3 2L549 B 04 2L5503G3 2L549 B 05 2L5503H3 2L549 B 06 2L5503J3 2L549 B 07 2L5514D1 2L549 B 08 2L5514C1 2L549 B 09 2L5514B1 2L549 B 10 2L5501K1 2L549 | 1.5
2 | RRI | 2RRIC0007 | IN | IN | OUT | NO | 2 | 1.5 | NA | PVC | PVC | 1000V dc | FDR, TDR and V&T | 4RO (FDR & TDR) and 2RO (V&T) | NO | ALSTHOM | EMS | 20 | 20 | 20 | 2RRI001UB | 2LHA010UB | L1 | A 01 2L5532K1 2L546 A 01 2L5532K1 2L546 A 02 2L5532L1 2L546 A 03 2L5501A3 2L547 A 04 2L5501B3 2L547 A 05 2L5501C3 2L547 A 06 2L5510B1 2L547 A 07 2L5510C1 2L547 A 08 2L5510D1 2L547 A 09 2L5510E1 2L547 A 10 2L5510F1 2L547 A 11 2L5506D3 2L547 A 12 2L5506E3 2L547 A 13 2L5506F3 2L547 A 14 2L5506G3 2L547 | 1.5
2 | RRI | 2RRIC0008 | IN | IN | OUT | NO | 2 | 1.5 | NA | PVC | PVC | 1000V dc | FDR, TDR and V&T | 4RO (FDR & TDR) and 2RO (V&T) | NO | ALSTHOM | EMS | 16 | 20 | 20 | 2RRI002UB | 2LHB010UB | L1 | B 01 2L5503D3 2L549 B 01 2L5503D3 2L549 B 02 2L5503E3 2L549 B 03 2L5503F3 2L549 B 04 2L5503G3 2L549 B 05 2L5503H3 2L549 B 06 2L5503J3 2L549 B 07 2L5514D1 2L549 B 08 2L5514C1 2L549 B 09 2L5514B1 2L549 B 10 2L5501K1 2L549 | 1.5
2 | RRI | 2RRIC0009 | IN | IN | OUT | NO | 2 | 1.5 | NA | PVC | PVC | 1000V dc | FDR, TDR and V&T | 4RO (FDR & TDR) and 2RO (V&T) | NO | ALSTHOM | EMS | 20 | 20 | 20 | 2RRI001UB | 2LHA014UB | L1 | A 01 2L5532K1 2L546 A 01 2L5532K1 2L546 A 02 2L5532L1 2L546 A 03 2L5501A3 2L547 A 04 2L5501B3 2L547 A 05 2L5501C3 2L547 A 06 2L5510B1 2L547 A 07 2L5510C1 2L547 A 08 2L5510D1 2L547 A 09 2L5510E1 2L547 A 10 2L5510F1 2L547 A 11 2L5506D3 2L547 A 12 2L5506E3 2L547 A 13 2L5506F3 2L547 A 14 2L5506G3 2L547 | 1.5
2 | RRI | 2RRIC0010 | IN | IN | OUT | NO | 2 | 1.5 | NA | PVC | PVC | 1000V dc | FDR, TDR and V&T | 4RO (FDR & TDR) and 2RO (V&T) | NO | ALSTHOM | EMS | 16 | 21 | 21 | 2RRI002UB | 2LHB014UB | L1 | B 01 2L5503D3 2L549 B 01 2L5503D3 2L549 B 02 2L5503E3 2L549 B 03 2L5503F3 2L549 B 04 2L5503G3 2L549 B 05 2L5503H3 2L549 B 06 2L5503J3 2L549 B 07 2L5503K3 2L549 B 08 2L5513D1 2L549 B 09 2L5513C1 2L549 B 10 2L5513B1 2L549 | 1.5
2 | RRI | 2RRIC0011 | IN | IN | OUT | NO | 12 | 1.5 | NA | PVC | PVC | 1000V dc | FDR, TDR and V&T | 4RO (FDR & TDR) and 2RO (V&T) | NO | ALSTHOM | EMS | 17 | 22 | 22 | 2RRI003UB | 2KIT247BN | L1 | A 01 2L5540B1 2L546 A 01 2L5540B1 2L546 A 02 2L5540C1 2L546 A 03 2L5540D1 2L546 A 04 2L5540E1 2L546 A 05 2L5536K1 2L546 A 06 2L5536L1 2L546 A 07 2L5505A3 2L547 A 08 2L5508E1 2L547 A 09 2L5508D1 2L547 A 10 2L5508C1 2L547 A 11 2L5502B1 2L547 A 12 2L5502C1 2L547 | 1.5
2 | RRI | 2RRIC0012 | IN | IN | OUT | NO | 12 | 1.5 | NA | PVC | PVC | 1000V dc | FDR, TDR and V&T | 4RO (FDR & TDR) and 2RO (V&T) | NO | ALSTHOM | EMS | 17 | 22 | 22 | 2RRI004UB | 2KIT034BN | L1 | B 01 2L5503D3 2L549 B 01 2L5503D3 2L549 B 02 2L5503E3 2L549 B 03 2L5503F3 2L549 B 04 2L5503G3 2L549 B 05 2L5503H3 2L549 B 06 2L5503J3 2L549 B 07 2L5503K3 2L549 B 08 2L5503L3 2L549 B 09 2L5503M3 2L549 B 10 2L5503N3 2L549 B 11 2L5503P3 2L549 B 12 2L5509E1 2L549 B 13 2L5504R1 2L549 | 1.5
2 | RRI | 2RRIC0013 | IN | IN | OUT | NO | 4 | 1.5 | NA | PVC | PVC | 1000V dc | FDR, TDR and V&T | 4RO (FDR & TDR) and 2RO (V&T) | NO | ALSTHOM | EMS | 23 | 29 | 29 | 2RRI003UB | 2KSAE07AR | L1 | A 01 2L5540B1 2L546 A 01 2L5540B1 2L546 A 02 2L5540A1 2L546 A 03 2L55JKB3 2L546 A 04 2L66JKA3 2L647 A 05 2L6600E1 2L647 A 06 2L6600F1 2L647 A 07 2L6615A1 2L647 A 08 2L6615B1 2L647 A 09 2L6620B1 2L647 A 10 2L6620C1 2L647 | 1.5
2 | RRI | 2RRIC0014 | IN | IN | OUT | NO | 4 | 1.5 | NA | PVC | PVC | 1000V dc | FDR, TDR and V&T | 4RO (FDR & TDR) and 2RO (V&T) | NO | ALSTHOM | EMS | 17 | 22 | 22 | 2RRI004UB | 2KSAL03AR | L1 | B 01 2L5503D3 2L549 B 01 2L5503D3 2L549 B 02 2L5503C3 2L549 B 03 2L5503B3 2L549 B 04 2L5522D1 2L549 B 05 2L5522E1 2L549 B 06 2L5522F1 2L549 B 07 2L5506A3 2L549 B 08 2L5523C3 2L549 | 1.5
2 | RRI | 2RRIC0015 | IN | IN | OUT | NO | 2 | 1.5 | NA | PVC | PVC | 1000V dc | FDR, TDR and V&T | 4RO (FDR & TDR) and 2RO (V&T) | NO | ALSTHOM | EMS | 26 | 41 | 41 | 2RRI003UB | 2KSAH09AR | L1 | A 01 2L5540B1 2L546 A 01 2L5540B1 2L546 A 02 2L5540A1 2L546 A 03 2L55JKB3 2L546 A 04 2L66JKA3 2L647 A 05 2L6600E1 2L647 A 06 2L6600F1 2L647 A 07 2L6615A1 2L647 A 08 2L6615B1 2L647 A 09 2L6620B1 2L647 A 10 2L6620C1 2L647 | 1.5
2 | RRI | 2RRIC0016 | IN | IN | OUT | NO | 2 | 1.5 | NA | PVC | PVC | 1000V dc | FDR, TDR and V&T | 4RO (FDR & TDR) and 2RO (V&T) | NO | ALSTHOM | EMS | 18 | 23 | 23 | 2RRI004UB | 2KSAK05AR | L1 | B 01 2L5503D3 2L549 B 01 2L5503D3 2L549 B 02 2L5503C3 2L549 B 03 2L5503B3 2L549 B 04 2L5522D1 2L549 B 05 2L5522E1 2L549 B 06 2L5522F1 2L549 B 07 2L5506A3 2L549 B 08 2L5523C3 2L549 B 09 2L5523B3 2L549 | 1.5
2 | RRI | 2RRIC0017 | IN | IN | OUT | NO | 7 | 1.5 | NA | PVC | PVC | 1000V dc | FDR, TDR and V&T | 4RO (FDR & TDR) and 2RO (V&T) | NO | ALSTHOM | EMS | 66 | 71 | 71 | 2RRI007UB | 2LHA1003 | L1 | A 01 2L5558J2 2L546 A 01 2L5558J2 2L546 A 02 2L5541A1 2L546 A 03 2L55JLA2 2L546 A 04 2L44JLB2 2L446 A 05 2L4410K2 2L444 A 05 2L4410K2 2L446 A 06 2L4410L2 2L444 A 07 2L4410M2 2L444 A 08 2L4410N2 2L443 A 08 2L4410N2 2L444 A 09 2L4410P2 2L441 A 09 2L4410P2 2L443 A 10 2L4410R2 2L441 A 11 2L4431A1 2L441 A 11 2L4431A1 2L442 A 12 2L4431B1 2L442 | 1.5
2 | RRI | 2RRIC0018 | IN | IN | OUT | NO | 7 | 1.5 | NA | PVC | PVC | 1000V dc | FDR, TDR and V&T | 4RO (FDR & TDR) and 2RO (V&T) | NO | ALSTHOM | EMS | 21 | 24 | 26 | 2RRI008UB | 2LHB1003 | L1 | B 01 2L5503D1 2L549 B 01 2L5503D1 2L549 B 02 2L5520D1 2L549 B 03 2L5520E1 2L549 B 04 2L5520F1 2L549 B 05 2L5506C1 2L549 B 06 2L55L3A1 2L549 B 07 2L44L3A1 2L448 B 08 2L4409J1 2L448 | 1.5
2 | RRI | 2RRIC0019 | IN | IN | OUT | NO | 2 | 1.5 | NA | PVC | PVC | 1000V dc | FDR, TDR and V&T | 4RO (FDR & TDR) and 2RO (V&T) | NO | ALSTHOM | EMS | 22 | 27 | 27 | 2RRI007UB | 2LHA004UB | L1 | A 01 2L5532J1 2L546 A 01 2L5532J1 2L546 A 02 2L5532K1 2L546 A 03 2L5532L1 2L546 A 04 2L5501A3 2L547 A 05 2L5501B3 2L547 A 06 2L5501C3 2L547 A 07 2L5510B1 2L547 A 08 2L5510C1 2L547 A 09 2L5510D1 2L547 A 10 2L5510E1 2L547 A 11 2L5510F1 2L547 A 12 2L5506D3 2L547 A 13 2L5506E3 2L547 A 14 2L5506F3 2L547 A 15 2L5506G3 2L547 A 16 2L5506H3 2L547 A 17 2L5506J3 2L547 | 1.5
2 | RRI | 2RRIC0020 | IN | IN | OUT | NO | 2 | 1.5 | NA | PVC | PVC | 1000V dc | FDR, TDR and V&T | 4RO (FDR & TDR) and 2RO (V&T) | NO | ALSTHOM | EMS | 14 | 19 | 19 | 2RRI008UB | 2LHB004UB | L1 | B 01 2L5503D3 2L549 B 01 2L5503D3 2L549 B 02 2L5503E3 2L549 B 03 2L5503F3 2L549 B 04 2L5503G3 2L549 B 05 2L5503H3 2L549 B 06 2L5503J3 2L549 B 07 2L5514D1 2L549 B 08 2L5514C1 2L549 B 09 2L5514B1 2L549 | 1.5
2 | RRI | 2RRIC0021 | IN | IN | OUT | NO | 2 | 1.5 | NA | PVC | PVC | 1000V dc | FDR, TDR and V&T | 4RO (FDR & TDR) and 2RO (V&T) | NO | ALSTHOM | EMS | 21 | 26 | 26 | 2RRI007UB | 2LHA006UB | L1 | A 01 2L5532J1 2L546 A 01 2L5532J1 2L546 A 02 2L5532K1 2L546 A 03 2L5532L1 2L546 A 04 2L5501A3 2L547 A 05 2L5501B3 2L547 A 06 2L5501C3 2L547 A 07 2L5510B1 2L547 A 08 2L5510C1 2L547 A 09 2L5510D1 2L547 A 10 2L5510E1 2L547 A 11 2L5510F1 2L547 A 12 2L5506D3 2L547 A 13 2L5506E3 2L547 A 14 2L5506F3 2L547 A 15 2L5506G3 2L547 A 16 2L5506H3 2L547 A 17 2L5506J3 2L547 | 1.5
2 | RRI | 2RRIC0022 | IN | IN | OUT | NO | 2 | 1.5 | NA | PVC | PVC | 1000V dc | FDR, TDR and V&T | 4RO (FDR & TDR) and 2RO (V&T) | NO | ALSTHOM | EMS | 15 | 20 | 20 | 2RRI008UB | 2LHB006UB | L1 | B 01 2L5503D3 2L549 B 01 2L5503D3 2L549 B 02 2L5503E3 2L549 B 03 2L5503F3 2L549 B 04 2L5503G3 2L549 B 05 2L5503H3 2L549 B 06 2L5503J3 2L549 B 07 2L5514D1 2L549 B 08 2L5514C1 2L549 B 09 2L5514B1 2L549 B 10 2L5501K1 2L549 | 1.5
2 | RRI | 2RRIC0023 | IN | IN | OUT | NO | 2 | 1.5 | NA | PVC | PVC | 1000V dc | FDR, TDR and V&T | 4RO (FDR & TDR) and 2RO (V&T) | NO | ALSTHOM | EMS | 20 | 25 | 25 | 2RRI007UB | 2LHA010UB | L1 | A 01 2L5532J1 2L546 A 01 2L5532J1 2L546 A 02 2L5532K1 2L546 A 03 2L5532L1 2L546 A 04 2L5501A3 2L547 A 05 2L5501B3 2L547 A 06 2L5501C3 2L547 A 07 2L5510B1 2L547 A 08 2L5510C1 2L547 A 09 2L5510D1 2L547 A 10 2L5510E1 2L547 A 11 2L5510F1 2L547 A 12 2L5506D3 2L547 A 13 2L5506E3 2L547 A 14 2L5506F3 2L547 A 15 2L5506G3 2L547 | 1.5
2 | RRI | 2RRIC0024 | IN | IN | OUT | NO | 2 | 1.5 | NA | PVC | PVC | 1000V dc | FDR, TDR and V&T | 4RO (FDR & TDR) and 2RO (V&T) | NO | ALSTHOM | EMS | 16 | 21 | 21 | 2RRI008UB | 2LHB010UB | L1 | B 01 2L5503D3 2L549 B 01 2L5503D3 2L549 B 02 2L5503E3 2L549 B 03 2L5503F3 2L549 B 04 2L5503G3 2L549 B 05 2L5503H3 2L549 B 06 2L5503J3 2L549 B 07 2L5514D1 2L549 B 08 2L5514C1 2L549 B 09 2L5514B1 2L549 B 10 2L5501K1 2L549 | 1.5
2 | RRI | 2RRIC0025 | IN | IN | OUT | NO | 2 | 1.5 | NA | PVC | PVC | 1000V dc | FDR, TDR and V&T | 4RO (FDR & TDR) and 2RO (V&T) | NO | ALSTHOM | EMS | 20 | 25 | 25 | 2RRI007UB | 2LHA014UB | L1 | A 01 2L5532J1 2L546 A 01 2L5532J1 2L546 A 02 2L5532K1 2L546 A 03 2L5532L1 2L546 A 04 2L5501A3 2L547 A 05 2L5501B3 2L547 A 06 2L5501C3 2L547 A 07 2L5510B1 2L547 A 08 2L5510C1 2L547 A 09 2L5510D1 2L547 A 10 2L5510E1 2L547 A 11 2L5510F1 2L547 A 12 2L5506D3 2L547 A 13 2L5506E3 2L547 A 14 2L5506F3 2L547 A 15 2L5506G3 2L547 | 1.5
2 | RRI | 2RRIC0026 | IN | IN | OUT | NO | 2 | 1.5 | NA | PVC | PVC | 1000V dc | FDR, TDR and V&T | 4RO (FDR & TDR) and 2RO (V&T) | NO | ALSTHOM | EMS | 16 | 21 | 21 | 2RRI008UB | 2LHB014UB | L1 | B 01 2L5503D3 2L549 B 01 2L5503D3 2L549 B 02 2L5503E3 2L549 B 03 2L5503F3 2L549 B 04 2L5503G3 2L549 B 05 2L5503H3 2L549 B 06 2L5503J3 2L549 B 07 2L5503K3 2L549 B 08 2L5513D1 2L549 B 09 2L5513C1 2L549 B 10 2L5513B1 2L549 | 1.5
2 | RRI | 2RRIC0027 | IN | IN | OUT | NO | 12 | 1.5 | NA | PVC | PVC | 1000V dc | FDR, TDR and V&T | 4RO (FDR & TDR) and 2RO (V&T) | NO | ALSTHOM | EMS | 23 | 28 | 28 | 2RRI009UB | 2KIT249BN | L1 | A 01 2L5559J1 2L546 A 01 2L5559J1 2L546 A 02 2L5540C1 2L546 A 03 2L5540D1 2L546 A 04 2L5540E1 2L546 A 05 2L5536K1 2L546 A 06 2L5536L1 2L546 A 07 2L5505A3 2L547 A 08 2L5508E1 2L547 A 09 2L5508D1 2L547 A 10 2L5508C1 2L547 A 11 2L5502B1 2L547 A 12 2L5502C1 2L547 | 1.5
2 | RRI | 2RRIC0028 | IN | IN | OUT | NO | 12 | 1.5 | NA | PVC | PVC | 1000V dc | FDR, TDR and V&T | 4RO (FDR & TDR) and 2RO (V&T) | NO | ALSTHOM | EMS | 17 | 22 | 22 | 2RRI010UB | 2KIT034BN | L1 | B 01 2L5519D1 2L549 B 01 2L5519D1 2L549 B 02 2L5504E4 2L549 B 03 2L5504F4 2L549 B 04 2L5504G4 2L549 B 05 2L5504H4 2L549 B 06 2L5504J4 2L549 B 07 2L5504K4 2L549 B 08 2L5504L4 2L549 B 09 2L5504M4 2L549 B 10 2L5504N4 2L549 B 11 2L5504P4 2L549 B 12 2L5504R4 2L549 | 1.5
2 | RRI | 2RRIC0029 | IN | IN | OUT | NO | 4 | 1.5 | NA | PVC | PVC | 1000V dc | FDR, TDR and V&T | 4RO (FDR & TDR) and 2RO (V&T) | NO | ALSTHOM | EMS | 29 | 31 | 31 | 2RRI009UB | 2KSAE07AR | L1 | A 01 2L5559J1 2L546 A 01 2L5559J1 2L546 A 02 2L5540B1 2L546 A 03 2L5540A1 2L546 A 04 2L55JKB3 2L546 A 05 2L66JKA3 2L647 A 06 2L6600E1 2L647 A 07 2L6600F1 2L647 A 08 2L6615A1 2L647 A 09 2L6615B1 2L647 A 10 2L6620B1 2L647 A 11 2L6620C1 2L647 | 1.5
2 | RRI | 2RRIC0030 | IN | IN | OUT | NO | 4 | 1.5 | NA | PVC | PVC | 1000V dc | FDR, TDR and V&T | 4RO (FDR & TDR) and 2RO (V&T) | NO | ALSTHOM | EMS | 17 | 22 | 22 | 2RRI010UB | 2KSAL03AR | L1 | B 01 2L5519D1 2L549 B 01 2L5519D1 2L549 B 02 2L5519E1 2L549 B 03 2L5519F1 2L549 B 04 2L5506D3 2L549 B 05 2L5506C3 2L549 B 06 2L5506B3 2L549 B 07 2L5506A3 2L549 B 08 2L5523C3 2L549 | 1.5
2 | RRI | 2RRIC0031 | IN | IN | OUT | NO | 2 | 1.5 | NA | PVC | PVC | 1000V dc | FDR, TDR and V&T | 4RO (FDR & TDR) and 2RO (V&T) | NO | ALSTHOM | EMS | 28 | 36 | 36 | 2RRI009UB | 2KSAH09AR | L1 | A 01 2L5559J1 2L546 A 01 2L5559J1 2L546 A 02 2L5540B1 2L546 A 03 2L5540A1 2L546 A 04 2L55JKB3 2L546 A 05 2L66JKA3 2L647 A 06 2L6600E1 2L647 A 07 2L6600F1 2L647 A 08 2L6615A1 2L647 A 09 2L6615B1 2L647 A 10 2L6620A1 2L647 | 1.5
2 | RRI | 2RRIC0032 | IN | IN | OUT | NO | 2 | 1.5 | NA | PVC | PVC | 1000V dc | FDR, TDR and V&T | 4RO (FDR & TDR) and 2RO (V&T) | NO | ALSTHOM | EMS | 18 | 23 | 23 | 2RRI010UB | 2KSAK05AR | L1 | B 01 2L5519D1 2L549 B 01 2L5519D1 2L549 B 02 2L5519E1 2L549 B 03 2L5519F1 2L549 B 04 2L5506D3 2L549 B 05 2L5506C3 2L549 B 06 2L5506B3 2L549 B 07 2L5506A3 2L549 B 08 2L5523C3 2L549 B 09 2L5523B3 2L549 | 1.5
2 | RRI | 2RRIC0033 | IN | IN | OUT | NO | 7 | 1.5 | NA | PVC | PVC | 1000V dc | FDR, TDR and V&T | 4RO (FDR & TDR) and 2RO (V&T) | NO | ALSTHOM | EMS | 20 | 25 | 25 | 2RRI015UB | 2LLE0501 | L1 | A 01 2L5559H2 2L546 A 01 2L5559H2 2L546 A 02 2L5559J2 2L546 A 03 2L5559K2 2L546 A 04 2L5539C1 2L546 A 05 2L5539D1 2L546 A 06 2L5539E1 2L546 A 07 2L5539F1 2L546 A 08 2L5539G1 2L546 A 09 2L5562K1 2L546 A 10 2L55KFA3 2L546 A 11 2L44KFA3 2L446 A 12 2L4417C2 2L446 | 1.5
2 | RRI | 2RRIC0034 | IN | IN | OUT | NO | 7 | 1.5 | NA | PVC | PVC | 1000V dc | FDR, TDR and V&T | 4RO (FDR & TDR) and 2RO (V&T) | NO | ALSTHOM | EMS | 50 | 55 | 55 | 2RRI016UB | 2LLJ0303 | L1 | B 01 2L5519D1 2L549 B 01 2L5519D1 2L549 B 02 2L5519C1 2L549 B 03 2L5519B1 2L549 B 04 2L5519A1 2L549 B 05 2L5500E1 2L549 B 06 2L5500F1 2L549 B 07 2L5500G1 2L549 B 08 2L5500H1 2L549 B 09 2L5500J1 2L549 B 10 2L55K5A4 2L549 B 11 2L44K5A4 2L448 B 12 2L4409F2 2L448 B 13 2L4409E2 2L448 B 14 2L4407A1 2L448 B 15 2L4406A2 2L448 B 16 2L4402D1 2L448 B 17 2W4402D1 2W443 B 18 2W4402C1 2W443 B 19 2W4402B1 2W443 | 1.5
2 | RRI | 2RRIC0035 | IN | IN | OUT | NO | 12 | 1.5 | A | PVC | PVC | 1000V dc | FDR, TDR and V&T | 4RO (FDR & TDR) and 2RO (V&T) | NO | ALSTHOM | IMS | 157 | 151 | 151 | 2LLE501 | 2RRI041VN | K1 | A 01 2L4411F2 2L444 A 01 2L4411F2 2L444 A 01 2L4411F2 2L446 A 02 2L4413A2 2L446 A 03 2L4410J2 2L446 A 04 2L44JKA1 2L446 A 05 2L33JKA1 2L346 A 06 2L22JKA1 2L244 A 07 2L11JKA1 2L149 A 08 2L1121E2 2L145 A 08 2L1121E2 2L149 A 09 2L1121D2 2L149 A 10 2L11G4A1 2L149 A 11 2L00G4A1 2L056 A 12 2L0024B5 2L056 A 13 2L0024A5 2L056 A 14 2N0024A5 2N091 A 15 2N1124B5 2N191 A 16 2N1124A5 2N191 A 17 2N11Z4A5 2N191 A 18 2N00Z4A5 2N091 A 19 2N0028A2 2N091 A 20 2K0001A2 2K054 A 21 2K0001B2 2K054 | 1.5
2 | RRI | 2RRIC0036 | IN | IN | OUT | NO | 12 | 1.5 | A | PVC | PVC | 1000V dc | FDR, TDR and V&T | 4RO (FDR & TDR) and 2RO (V&T) | NO | ALSTHOM | IMS | 133 | 136 | 136 | 2LLJ303 | 2RRI040VN | K1 | B 01 2W4402B1 2W443 B 01 2W4402B1 2W443 B 02 2W4402C1 2W443 B 03 2W4402D1 2W443 B 04 2L4402D1 2L448 B 05 2L4406A2 2L448 B 06 2L4407A1 2L448 B 07 2L4409D1 2L448 B 08 2L44K2A2 2L448 B 09 2L33K2B2 2L348 B 10 2L33K2A2 2L348 B 11 2L22K2A2 2L223 B 12 2L11K2A2 2L146 B 13 2L1102B3 2L146 B 13 2L1102B3 2L150 B 14 2L1102A3 2L150 B 15 2L11G0A4 2L150 B 16 2L00G0A4 2L055 B 17 2L0055A4 2L055 B 18 2N0055A4 2N090 B 19 2N1155C4 2N190 B 20 2N1155B4 2N190 B 21 2N11Z3A4 2N190 B 22 2N1159A4 2N190 B 23 2N11Z2A4 2N190 B 24 2N1157B4 2N190 B 25 2K11A2A3 2K157 B 26 2K0053A2 2K054 | 1.5
2 | RRI | 2RRIC0037 | IN | IN | OUT | NO | 7 | 1.5 | NA | PVC | PVC | 1000V dc | FDR, TDR and V&T | 4RO (FDR & TDR) and 2RO (V&T) | NO | ALSTHOM | EMS | 21 | 26 | 26 | 2RRI015UB | 2LLE0601 | L1 | A 01 2L5559H2 2L546 A 01 2L5559H2 2L546 A 02 2L5559J2 2L546 A 03 2L5559K2 2L546 A 04 2L5539C1 2L546 A 05 2L5539D1 2L546 A 06 2L5539E1 2L546 A 07 2L5539F1 2L546 A 08 2L5539G1 2L546 A 09 2L5562K1 2L546 A 10 2L55KFA3 2L546 A 11 2L44KFA3 2L446 A 12 2L4417D2 2L444 A 12 2L4417D2 2L446 | 1.5
2 | RRI | 2RRIC0038 | IN | IN | OUT | NO | 7 | 1.5 | NA | PVC | PVC | 1000V dc | FDR, TDR and V&T | 4RO (FDR & TDR) and 2RO (V&T) | NO | ALSTHOM | EMS | 50 | 55 | 55 | 2RRI016UB | 2LLJ0302 | L1 | B 01 2L5519D1 2L549 B 01 2L5519D1 2L549 B 02 2L5519C1 2L549 B 03 2L5519B1 2L549 B 04 2L5519A1 2L549 B 05 2L5500E1 2L549 B 06 2L5500F1 2L549 B 07 2L5500G1 2L549 B 08 2L5500H1 2L549 B 09 2L5500J1 2L549 B 10 2L55K5A4 2L549 B 11 2L44K5A4 2L448 B 12 2L4409F2 2L448 B 13 2L4409E2 2L448 B 14 2L4407A1 2L448 B 15 2L4406A2 2L448 B 16 2L4402D1 2L448 B 17 2W4402D1 2W443 B 18 2W4402C1 2W443 B 19 2W4402B1 2W443 | 1.5
2 | RRI | 2RRIC0039 | IN | IN | OUT | NO | 12 | 1.5 | A | PVC | PVC | 1000V dc | FDR, TDR and V&T | 4RO (FDR & TDR) and 2RO (V&T) | NO | ALSTHOM | IMS | 162 | 162 | 162 | 2LLE601 | 2RRI058VN | K1 | A 01 2L4411F2 2L444 A 01 2L4411F2 2L444 A 01 2L4411F2 2L446 A 02 2L4413A2 2L446 A 03 2L4410J2 2L446 A 04 2L44JKA1 2L446 A 05 2L33JKA1 2L346 A 06 2L22JKA1 2L244 A 07 2L11JKA1 2L149 A 08 2L1121E2 2L145 A 08 2L1121E2 2L149 A 09 2L1121D2 2L149 A 10 2L11G4A1 2L149 A 11 2L00G4A1 2L056 A 12 2L0024B5 2L056 A 13 2L0024A5 2L056 A 14 2N0024A5 2N091 A 15 2N1124B5 2N191 A 16 2N1124A5 2N191 A 17 2N11Z4A5 2N191 A 18 2N00Z4A5 2N091 A 19 2N0028A2 2N091 A 20 2K0001A2 2K054 A 21 2K0001B2 2K054 | 1.5
2 | RRI | 2RRIC0040 | IN | IN | OUT | NO | 12 | 1.5 | A | PVC | PVC | 1000V dc | FDR, TDR and V&T | 4RO (FDR & TDR) and 2RO (V&T) | NO | ALSTHOM | IMS | 130 | 135 | 135 | 2LLJ302 | 2RRI059VN | K1 | B 01 2W4402B1 2W443 B 01 2W4402B1 2W443 B 02 2W4402C1 2W443 B 03 2W4402D1 2W443 B 04 2L4402D1 2L448 B 05 2L4406A2 2L448 B 06 2L4407A1 2L448 B 07 2L4409D1 2L448 B 08 2L44K2A2 2L448 B 09 2L33K2B2 2L348 B 10 2L33K2A2 2L348 B 11 2L22K2A2 2L223 B 12 2L11K2A2 2L146 B 13 2L1102B3 2L146 B 13 2L1102B3 2L150 B 14 2L1102A3 2L150 B 15 2L11G0A4 2L150 B 16 2L00G0A4 2L055 B 17 2L0055A4 2L055 B 18 2N0055A4 2N090 B 19 2N1155C4 2N190 B 20 2N1155B4 2N190 B 21 2N11Z3A4 2N190 B 22 2N1159A4 2N190 B 23 2N11Z2A4 2N190 B 24 2N1157B4 2N190 B 25 2K11A2A3 2K157 B 26 2K0053A2 2K054 | 1.5
2 | RRI | 2RRIC0041 | IN | IN | OUT | NO | 2 | 1.5 | NA | PVC | PVC | 1000V dc | FDR, TDR and V&T | 4RO (FDR & TDR) and 2RO (V&T) | NO | ALSTHOM | EMS | 22 | 27 | 27 | 2RRI017UB | 2LHA004UB | L1 | A 01 2L5532H1 2L546 A 01 2L5532H1 2L546 A 02 2L5532J1 2L546 A 03 2L5532K1 2L546 A 04 2L5532L1 2L546 A 05 2L5501A3 2L547 A 06 2L5501B3 2L547 A 07 2L5501C3 2L547 A 08 2L5510B1 2L547 A 09 2L5510C1 2L547 A 10 2L5510D1 2L547 A 11 2L5510E1 2L547 A 12 2L5510F1 2L547 A 13 2L5506D3 2L547 A 14 2L5506E3 2L547 A 15 2L5506F3 2L547 A 16 2L5506G3 2L547 A 17 2L5506H3 2L547 | 1.5
2 | RRI | 2RRIC0042 | IN | IN | OUT | NO | 2 | 1.5 | NA | PVC | PVC | 1000V dc | FDR, TDR and V&T | 4RO (FDR & TDR) and 2RO (V&T) | NO | ALSTHOM | EMS | 13 | 18 | 18 | 2RRI018UB | 2LHB004UB | L1 | B 01 2L5503E3 2L549 B 01 2L5503E3 2L549 B 02 2L5503F3 2L549 B 03 2L5503G3 2L549 B 04 2L5503H3 2L549 B 05 2L5503J3 2L549 B 06 2L5514D1 2L549 B 07 2L5514C1 2L549 B 08 2L5514B1 2L549 | 1.5
2 | RRI | 2RRIC0043 | IN | IN | OUT | NO | 2 | 1.5 | NA | PVC | PVC | 1000V dc | FDR, TDR and V&T | 4RO (FDR & TDR) and 2RO (V&T) | NO | ALSTHOM | EMS | 22 | 25 | 25 | 2RRI017UB | 2LHA006UB | L1 | A 01 2L5532H1 2L546 A 01 2L5532H1 2L546 A 02 2L5532J1 2L546 A 03 2L5532K1 2L546 A 04 2L5532L1 2L546 A 05 2L5501A3 2L547 A 06 2L5501B3 2L547 A 07 2L5501C3 2L547 A 08 2L5510B1 2L547 A 09 2L5510C1 2L547 A 10 2L5510D1 2L547 A 11 2L5510E1 2L547 A 12 2L5510F1 2L547 A 13 2L5506D3 2L547 A 14 2L5506E3 2L547 A 15 2L5506F3 2L547 A 16 2L5506G3 2L547 A 17 2L5506H3 2L547 A 18 2L5506J3 2L547 | 1.5
2 | RRI | 2RRIC0044 | IN | IN | OUT | NO | 2 | 1.5 | NA | PVC | PVC | 1000V dc | FDR, TDR and V&T | 4RO (FDR & TDR) and 2RO (V&T) | NO | ALSTHOM | EMS | 14 | 19 | 19 | 2RRI018UB | 2LHB006UB | L1 | B 01 2L5503E3 2L549 B 01 2L5503E3 2L549 B 02 2L5503F3 2L549 B 03 2L5503G3 2L549 B 04 2L5503H3 2L549 B 05 2L5503J3 2L549 B 06 2L5514D1 2L549 B 07 2L5514C1 2L549 B 08 2L5514B1 2L549 B 09 2L5501K1 2L549 | 1.5
2 | RRI | 2RRIC0045 | IN | IN | OUT | NO | 2 | 1.5 | NA | PVC | PVC | 1000V dc | FDR, TDR and V&T | 4RO (FDR & TDR) and 2RO (V&T) | NO | ALSTHOM | EMS | 21 | 26 | 26 | 2RRI017UB | 2LHA010UB | L1 | A 01 2L5532H1 2L546 A 01 2L5532H1 2L546 A 02 2L5532J1 2L546 A 03 2L5532K1 2L546 A 04 2L5532L1 2L546 A 05 2L5501A3 2L547 A 06 2L5501B3 2L547 A 07 2L5501C3 2L547 A 08 2L5510B1 2L547 A 09 2L5510C1 2L547 A 10 2L5510D1 2L547 A 11 2L5510E1 2L547 A 12 2L5510F1 2L547 A 13 2L5506D3 2L547 A 14 2L5506E3 2L547 A 15 2L5506F3 2L547 A 16 2L5506G3 2L547 | 1.5
2 | RRI | 2RRIC0046 | IN | IN | OUT | NO | 2 | 1.5 | NA | PVC | PVC | 1000V dc | FDR, TDR and V&T | 4RO (FDR & TDR) and 2RO (V&T) | NO | ALSTHOM | EMS | 15 | 20 | 20 | 2RRI018UB | 2LHB010UB | L1 | B 01 2L5503E3 2L549 B 01 2L5503E3 2L549 B 02 2L5503F3 2L549 B 03 2L5503G3 2L549 B 04 2L5503H3 2L549 B 05 2L5503J3 2L549 B 06 2L5514D1 2L549 B 07 2L5514C1 2L549 B 08 2L5514B1 2L549 B 09 2L5501K1 2L549 | 1.5
2 | RRI | 2RRIC0047 | IN | IN | OUT | NO | 2 | 1.5 | NA | PVC | PVC | 1000V dc | FDR, TDR and V&T | 4RO (FDR & TDR) and 2RO (V&T) | NO | ALSTHOM | EMS | 28 | 25 | 25 | 2RRI019UB | 2KSAH09AR | L1 | A 01 2L5558H1 2L546 A 01 2L5558H1 2L546 A 02 2L5558J1 2L546 A 03 2L5540A1 2L546 A 04 2L55JKB3 2L546 A 05 2L66JKA3 2L647 A 06 2L6600E1 2L647 A 07 2L6600F1 2L647 A 08 2L6615A1 2L647 A 09 2L6615B1 2L647 A 10 2L6620A1 2L647 | 1.5
2 | RRI | 2RRIC0048 | IN | IN | OUT | NO | 2 | 1.5 | NA | PVC | PVC | 1000V dc | FDR, TDR and V&T | 4RO (FDR & TDR) and 2RO (V&T) | NO | ALSTHOM | EMS | 18 | 22 | 22 | 2RRI020UB | 2KSAK05AR | L1 | B 01 2L5503E3 2L549 B 01 2L5503E3 2L549 B 02 2L5503D3 2L549 B 03 2L5503C3 2L549 B 04 2L5503B3 2L549 B 05 2L5522D1 2L549 B 06 2L5522E1 2L549 B 07 2L5522F1 2L549 B 08 2L5506A3 2L549 B 09 2L5523C3 2L549 B 10 2L5523B3 2L549 | 1.5
2 | RRI | 2RRIC0049 | IN | IN | OUT | NO | 19 | 1.5 | NA | PVC | PVC | 1000V dc | FDR, TDR and V&T | 4RO (FDR & TDR) and 2RO (V&T) | NO | ALSTHOM | EMS | 29 | 30 | 30 | 2RRI019UB | 2KSAE07AR | L1 | A 01 2L5558H1 2L546 A 01 2L5558H1 2L546 A 02 2L5558J1 2L546 A 03 2L5540A1 2L546 A 04 2L55JKB3 2L546 A 05 2L66JKA3 2L647 A 06 2L6600E1 2L647 A 07 2L6600F1 2L647 A 08 2L6615A1 2L647 A 09 2L6615B1 2L647 A 10 2L6620B1 2L647 A 11 2L6620C1 2L647 | 1.5
2 | RRI | 2RRIC0050 | IN | IN | OUT | NO | 12 | 1.5 | NA | PVC | PVC | 1000V dc | FDR, TDR and V&T | 4RO (FDR & TDR) and 2RO (V&T) | NO | ALSTHOM | EMS | 18 | 23 | 23 | 2RRI020UB | 2KSAL03AR | L1 | B 01 2L5503E3 2L549 B 01 2L5503E3 2L549 B 02 2L5503D3 2L549 B 03 2L5503C3 2L549 B 04 2L5503B3 2L549 B 05 2L5522D1 2L549 B 06 2L5522E1 2L549 B 07 2L5522F1 2L549 B 08 2L5506A3 2L549 B 09 2L5523C3 2L549 | 1.5
2 | RRI | 2RRIC0051 | IN | IN | OUT | NO | 37 | 1.5 | NA | PVC | PVC | 1000V dc | FDR, TDR and V&T | 4RO (FDR & TDR) and 2RO (V&T) | NO | ALSTHOM | EMS | 23 | 28 | 28 | 2RRI021UB | 2KIT249BN | L1 | A 01 2L5559H1 2L546 A 01 2L5559H1 2L546 A 02 2L5559J1 2L546 A 03 2L5540C1 2L546 A 04 2L5540D1 2L546 A 05 2L5540E1 2L546 A 06 2L5536K1 2L546 A 07 2L5536L1 2L546 A 08 2L5505A3 2L547 A 09 2L5508E1 2L547 A 10 2L5508D1 2L547 A 11 2L5508C1 2L547 A 12 2L5502B1 2L547 A 13 2L5502C1 2L547 | 1.5
2 | RRI | 2RRIC0052 | IN | IN | OUT | NO | 37 | 1.5 | NA | PVC | PVC | 1000V dc | FDR, TDR and V&T | 4RO (FDR & TDR) and 2RO (V&T) | NO | ALSTHOM | EMS | 16 | 21 | 21 | 2RRI022UB | 2KIT034BN | L1 | B 01 2L5518D1 2L549 B 01 2L5518D1 2L549 B 02 2L5518E1 2L549 B 03 2L5504F4 2L549 B 04 2L5504G4 2L549 B 05 2L5504H4 2L549 B 06 2L5504J4 2L549 B 07 2L5504K4 2L549 B 08 2L5504L4 2L549 B 09 2L5504M4 2L549 B 10 2L5504N4 2L549 B 11 2L5504P4 2L549 B 12 2L5504R4 2L549 | 1.5
2 | RRI | 2RRIC0053 | IN | IN | OUT | NO | 7 | 1.5 | NA | PVC | PVC | 1000V dc | FDR, TDR and V&T | 4RO (FDR & TDR) and 2RO (V&T) | NO | ALSTHOM | EMS | 22 | 27 | 27 | 2RRI025UB | 2LLE0602 | L1 | A 01 2L5559G2 2L546 A 01 2L5559G2 2L546 A 02 2L5559H2 2L546 A 03 2L5559J2 2L546 A 04 2L5559K2 2L546 A 05 2L5539C1 2L546 A 06 2L5539D1 2L546 A 07 2L5539E1 2L546 A 08 2L5539F1 2L546 A 09 2L5539G1 2L546 A 10 2L5562K1 2L546 A 11 2L55KFA3 2L546 A 12 2L44KFA3 2L446 A 13 2L4417D2 2L444 A 13 2L4417D2 2L446 | 1.5
2 | RRI | 2RRIC0054 | IN | IN | OUT | NO | 7 | 1.5 | NA | PVC | PVC | 1000V dc | FDR, TDR and V&T | 4RO (FDR & TDR) and 2RO (V&T) | NO | ALSTHOM | EMS | 50 | 55 | 55 | 2RRI026UB | 2LLJ0405 | L1 | B 01 2L5518D1 2L549 B 01 2L5518D1 2L549 B 02 2L5518C1 2L549 B 03 2L5518B1 2L549 B 04 2L5518A1 2L549 B 05 2L5500F1 2L549 B 06 2L5500G1 2L549 B 07 2L5500H1 2L549 B 08 2L5500J1 2L549 B 09 2L55K5A4 2L549 B 10 2L44K5A4 2L448 B 11 2L4409F2 2L448 B 12 2L4409E2 2L448 B 13 2L4407A1 2L448 B 14 2L4406A2 2L448 B 15 2L4402D1 2L448 B 16 2W4402D1 2W443 B 17 2W4402C1 2W443 B 18 2W4402B1 2W443 B 19 2W4402A1 2W443 | 1.5
2 | RRI | 2RRIC0055 | IN | IN | OUT | NO | 12 | 1.5 | A | PVC | PVC | 1000V dc | FDR, TDR and V&T | 4RO (FDR & TDR) and 2RO (V&T) | NO | ALSTHOM | IMS | 178 | 184 | 184 | 2LLE602 | 2RRI146VN | W1 | A 01 2L4411F2 2L444 A 01 2L4411F2 2L444 A 01 2L4411F2 2L446 A 02 2L4413A2 2L446 A 03 2L4410J2 2L446 A 04 2L44JKA1 2L446 A 05 2L33JKA1 2L346 A 06 2L22JKA1 2L244 A 07 2L11JKA1 2L149 A 08 2L1121E2 2L145 A 08 2L1121E2 2L149 A 09 2L1121D2 2L149 A 10 2L11G4A1 2L149 A 11 2L00G4A1 2L056 A 12 2L0024B5 2L056 A 13 2L0024A5 2L056 A 14 2N0024A5 2N091 A 15 2N1124B5 2N191 A 16 2N1124A5 2N191 A 17 2N11Z4A5 2N191 A 18 2N00Z4A5 2N091 A 19 2N0028A2 2N091 A 20 2K0001A2 2K054 A 21 2K0001B2 2K054 A 22 2K0001C2 2K054 A 23 2K1101A2 2K157 A 24 2K11A0A4 2K157 A 25 2W22A0A4 2W253 A 26 2W22A0B4 2W253 A 27 2W33A0A4 2W355 | 1.5
2 | RRI | 2RRIC0056 | IN | IN | OUT | NO | 12 | 1.5 | A | PVC | PVC | 1000V dc | FDR, TDR and V&T | 4RO (FDR & TDR) and 2RO (V&T) | NO | ALSTHOM | IMS | 163 | 196 | 196 | 2LLJ405 | 2RRI283VN | 2 | B 01 2W4402A1 2W443 B 01 2W4402A1 2W443 B 02 2W4402B1 2W443 B 03 2W4402C1 2W443 B 04 2W4411A1 2W443 B 05 2W44Y2A2 2W443 B 06 2W33Y2A2 2W350 B 07 2W3304F3 2W350 B 08 2W3304E3 2W350 B 09 2L3304E3 2L348 B 10 2L33Y0A1 2L348 B 11 2L3307A1 2L348 B 12 2L3303B3 2L348 B 13 2L3303C3 2L348 B 14 2L33K2A2 2L348 B 15 2L22K2A2 2L223 B 16 2L11K2A2 2L146 B 17 2L1102B3 2L146 B 17 2L1102B3 2L150 B 18 2L1102A3 2L150 B 19 2L11G0A4 2L150 B 20 2L00G0A4 2L055 B 21 2L0055A4 2L055 B 22 2N0055A4 2N090 B 23 2N1155C4 2N190 B 24 2N1155B4 2N190 B 25 2N11Z3A4 2N190 B 26 2N1159A4 2N190 B 27 2N11Z2A4 2N190 B 28 2N1157B4 2N190 B 29 2K11A2A3 2K157 B 30 2W22A2A3 2W253 B 31 2W2253A2 2W253 B 32 2W2253B2 2W253 | 1.5
2 | RRI | 2RRIC0057 | IN | IN | OUT | NO | 7 | 1.5 | NA | PVC | PVC | 1000V dc | FDR, TDR and V&T | 4RO (FDR & TDR) and 2RO (V&T) | NO | ALSTHOM | EMS | 22 | 27 | 27 | 2RRI025UB | 2LLE0603 | L1 | A 01 2L5559G2 2L546 A 01 2L5559G2 2L546 A 02 2L5559H2 2L546 A 03 2L5559J2 2L546 A 04 2L5559K2 2L546 A 05 2L5539C1 2L546 A 06 2L5539D1 2L546 A 07 2L5539E1 2L546 A 08 2L5539F1 2L546 A 09 2L5539G1 2L546 A 10 2L5562K1 2L546 A 11 2L55KFA3 2L546 A 12 2L44KFA3 2L446 A 13 2L4417D2 2L444 A 13 2L4417D2 2L446 | 1.5
2 | RRI | 2RRIC0058 | IN | IN | OUT | NO | 7 | 1.5 | NA | PVC | PVC | 1000V dc | FDR, TDR and V&T | 4RO (FDR & TDR) and 2RO (V&T) | NO | ALSTHOM | EMS | 50 | 55 | 55 | 2RRI026UB | 2LLJ0402 | L1 | B 01 2L5518D1 2L549 B 01 2L5518D1 2L549 B 02 2L5518C1 2L549 B 03 2L5518B1 2L549 B 04 2L5518A1 2L549 B 05 2L5500F1 2L549 B 06 2L5500G1 2L549 B 07 2L5500H1 2L549 B 08 2L5500J1 2L549 B 09 2L55K5A4 2L549 B 10 2L44K5A4 2L448 B 11 2L4409F2 2L448 B 12 2L4409E2 2L448 B 13 2L4407A1 2L448 B 14 2L4406A2 2L448 B 15 2L4402D1 2L448 B 16 2W4402D1 2W443 B 17 2W4402C1 2W443 B 18 2W4402B1 2W443 B 19 2W4402A1 2W443 | 1.5
2 | RRI | 2RRIC0060 | IN | IN | OUT | NO | 12 | 1.5 | A | PVC | PVC | 1000V dc | FDR, TDR and V&T | 4RO (FDR & TDR) and 2RO (V&T) | NO | ALSTHOM | IMS | 160 | 174 | 174 | 2LLJ402 | 2RRI210VN | W1 | B 01 2W4402A1 2W443 B 01 2W4402A1 2W443 B 02 2W4402B1 2W443 B 03 2W4402C1 2W443 B 04 2W4411A1 2W443 B 05 2W44Y2A2 2W443 B 06 2W33Y2A2 2W350 B 07 2W3304F3 2W350 B 08 2W3304E3 2W350 B 09 2L3304E3 2L348 B 10 2L33Y0A1 2L348 B 11 2L3307A1 2L348 B 12 2L3303B3 2L348 B 13 2L3303C3 2L348 B 14 2L33K2A2 2L348 B 15 2L22K2A2 2L223 B 16 2L11K2A2 2L146 B 17 2L1102B3 2L146 B 17 2L1102B3 2L150 B 18 2L1102A3 2L150 B 19 2L11G0A4 2L150 B 20 2L00G0A4 2L055 B 21 2L0055A4 2L055 B 22 2N0055A4 2N090 B 23 2N1155C4 2N190 B 24 2N1155B4 2N190 B 25 2N11Z3A4 2N190 B 26 2N1159A4 2N190 B 27 2N11Z2A4 2N190 B 28 2N1157B4 2N190 B 29 2K11A2A3 2K157 B 30 2W22A2A3 2W253 B 31 2W2253A2 2W253 B 32 2W2253B2 2W253 | 1.5
2 | RRI | 2RRIC0061 | IN | IN | IN | YES | 12 | 1.5 | ADR (A) | PVC | EPR | 1000V dc | FDR, TDR and V&T | 4RO (FDR & TDR) and 2RO (V&T) | NO | ALSTHOM | IMS | 64 | 73 | 73 | J0112 | 2RRI189VN | 2 | A 01 2R333ZA1 2R370 A 01 2R333ZA1 2R370 A 02 2R3310H2 2R370 A 03 2R3310G2 2R370 A 04 2R330ZB1 2R370 A 05 2R330ZA1 2R370 A 06 2R2203E2 2R270 A 07 2R2203D2 2R270 A 08 2R2203C2 2R270 A 09 2R2203B2 2R250 A 09 2R2203B2 2R270 A 10 2R2203A2 2R250 | 1.5
2 | RRI | 2RRIC0062 | IN | IN | OUT | NO | 7 | 1.5 | NA | PVC | PVC | 1000V dc | FDR, TDR and V&T | 4RO (FDR & TDR) and 2RO (V&T) | NO | ALSTHOM | EMS | 50 | 55 | 55 | 2RRI026UB | 2LLJ0406 | L1 | B 01 2L5518D1 2L549 B 01 2L5518D1 2L549 B 02 2L5518C1 2L549 B 03 2L5518B1 2L549 B 04 2L5518A1 2L549 B 05 2L5500F1 2L549 B 06 2L5500G1 2L549 B 07 2L5500H1 2L549 B 08 2L5500J1 2L549 B 09 2L55K5A4 2L549 B 10 2L44K5A4 2L448 B 11 2L4409F2 2L448 B 12 2L4409E2 2L448 B 13 2L4407A1 2L448 B 14 2L4406A2 2L448 B 15 2L4402D1 2L448 B 16 2W4402D1 2W443 B 17 2W4402C1 2W443 B 18 2W4402B1 2W443 B 19 2W4402A1 2W443 | 1.5
2 | RRI | 2RRIC0063 | IN | IN | OUT | NO | 7 | 1.5 | NA | PVC | PVC | 1000V dc | FDR, TDR and V&T | 4RO (FDR & TDR) and 2RO (V&T) | NO | ALSTHOM | EMS | 22 | 27 | 27 | 2RRI027UB | 2LLE0607 | L1 | A 01 2L5559G2 2L546 A 01 2L5559G2 2L546 A 02 2L5559H2 2L546 A 03 2L5559J2 2L546 A 04 2L5559K2 2L546 A 05 2L5539C1 2L546 A 06 2L5539D1 2L546 A 07 2L5539E1 2L546 A 08 2L5539F1 2L546 A 09 2L5539G1 2L546 A 10 2L5562K1 2L546 A 11 2L55KFA3 2L546 A 12 2L44KFA3 2L446 A 13 2L4417D2 2L444 A 13 2L4417D2 2L446 | 1.5
2 | RRI | 2RRIC0064 | IN | IN | OUT | NO | 12 | 1.5 | A | PVC | PVC | 1000V dc | FDR, TDR and V&T | 4RO (FDR & TDR) and 2RO (V&T) | NO | ALSTHOM | IMS | 158 | 176 | 176 | 2LLJ406 | 2RRI284VN | W1 | B 01 2W4402A1 2W443 B 01 2W4402A1 2W443 B 02 2W4402B1 2W443 B 03 2W4402C1 2W443 B 04 2W4411A1 2W443 B 05 2W44Y2A2 2W443 B 06 2W33Y2A2 2W350 B 07 2W3304F3 2W350 B 08 2W3304E3 2W350 B 09 2L3304E3 2L348 B 10 2L33Y0A1 2L348 B 11 2L3307A1 2L348 B 12 2L3303B3 2L348 B 13 2L3303C3 2L348 B 14 2L33K2A2 2L348 B 15 2L22K2A2 2L223 B 16 2L11K2A2 2L146 B 17 2L1102B3 2L146 B 17 2L1102B3 2L150 B 18 2L1102A3 2L150 B 19 2L11G0A4 2L150 B 20 2L00G0A4 2L055 B 21 2L0055A4 2L055 B 22 2N0055A4 2N090 B 23 2N1155C4 2N190 B 24 2N1155B4 2N190 B 25 2N11Z3A4 2N190 B 26 2N1159A4 2N190 B 27 2N11Z2A4 2N190 B 28 2N1157B4 2N190 B 29 2K11A2A3 2K157 B 30 2W22A2A3 2W253 B 31 2W2253A2 2W253 B 32 2W2253B2 2W253 | 1.5
2 | RRI | 2RRIC0066 | IN | IN | OUT | NO | 7 | 1.5 | NA | PVC | PVC | 1000V dc | FDR, TDR and V&T | 4RO (FDR & TDR) and 2RO (V&T) | NO | ALSTHOM | EMS | 50 | 55 | 55 | 2RRI026UB | 2LLJ0403 | L1 | B 01 2L5518D1 2L549 B 01 2L5518D1 2L549 B 02 2L5518C1 2L549 B 03 2L5518B1 2L549 B 04 2L5518A1 2L549 B 05 2L5500F1 2L549 B 06 2L5500G1 2L549 B 07 2L5500H1 2L549 B 08 2L5500J1 2L549 B 09 2L55K5A4 2L549 B 10 2L44K5A4 2L448 B 11 2L4409F2 2L448 B 12 2L4409E2 2L448 B 13 2L4407A1 2L448 B 14 2L4406A2 2L448 B 15 2L4402D1 2L448 B 16 2W4402D1 2W443 B 17 2W4402C1 2W443 B 18 2W4402B1 2W443 B 19 2W4402A1 2W443 | 1.5
2 | RRI | 2RRIC0067 | IN | IN | IN | YES | 12 | 1.5 | ADR (A) | PVC | EPR | 1000V dc | FDR, TDR and V&T | 4RO (FDR & TDR) and 2RO (V&T) | NO | ALSTHOM | IMS | 53 | 64 | 64 | D0112 | 2RRI318VN | 2 | A 01 2R333ZA1 2R370 A 01 2R333ZA1 2R370 A 02 2R3310H2 2R370 A 03 2R3310G2 2R370 A 04 2R330ZB1 2R370 A 05 2R330ZA1 2R370 A 06 2R2203E2 2R270 A 07 2R2203D2 2R270 A 08 2R2203C2 2R270 A 09 2R2203B2 2R250 A 09 2R2203B2 2R270 A 10 2R2203A2 2R250 | 1.5
2 | RRI | 2RRIC0068 | IN | IN | OUT | NO | 12 | 1.5 | A | PVC | PVC | 1000V dc | FDR, TDR and V&T | 4RO (FDR & TDR) and 2RO (V&T) | NO | ALSTHOM | IMS | 160 | 176 | 176 | 2LLJ403 | 2RRI211VN | W1 | B 01 2W4402A1 2W443 B 01 2W4402A1 2W443 B 02 2W4402B1 2W443 B 03 2W4402C1 2W443 B 04 2W4411A1 2W443 B 05 2W44Y2A2 2W443 B 06 2W33Y2A2 2W350 B 07 2W3304F3 2W350 B 08 2W3304E3 2W350 B 09 2L3304E3 2L348 B 10 2L33Y0A1 2L348 B 11 2L3307A1 2L348 B 12 2L3303B3 2L348 B 13 2L3303C3 2L348 B 14 2L33K2A2 2L348 B 15 2L22K2A2 2L223 B 16 2L11K2A2 2L146 B 17 2L1102B3 2L146 B 17 2L1102B3 2L150 B 18 2L1102A3 2L150 B 19 2L11G0A4 2L150 B 20 2L00G0A4 2L055 B 21 2L0055A4 2L055 B 22 2N0055A4 2N090 B 23 2N1155C4 2N190 B 24 2N1155B4 2N190 B 25 2N11Z3A4 2N190 B 26 2N1159A4 2N190 B 27 2N11Z2A4 2N190 B 28 2N1157B4 2N190 B 29 2K11A2A3 2K157 B 30 2W22A2A3 2W253 B 31 2W2253A2 2W253 B 32 2W2253B2 2W253 | 1.5
2 | RRI | 2RRIC0069 | IN | IN | OUT | NO | 7 | 1.5 | NA | PVC | PVC | 1000V dc | FDR, TDR and V&T | 4RO (FDR & TDR) and 2RO (V&T) | NO | ALSTHOM | EMS | 22 | 27 | 27 | 2RRI027UB | 2LLE0608 | L1 | A 01 2L5559G2 2L546 A 01 2L5559G2 2L546 A 02 2L5559H2 2L546 A 03 2L5559J2 2L546 A 04 2L5559K2 2L546 A 05 2L5539C1 2L546 A 06 2L5539D1 2L546 A 07 2L5539E1 2L546 A 08 2L5539F1 2L546 A 09 2L5539G1 2L546 A 10 2L5562K1 2L546 A 11 2L55KFA3 2L546 A 12 2L44KFA3 2L446 A 13 2L4417D2 2L444 A 13 2L4417D2 2L446 | 1.5
2 | RRI | 2RRIC0070 | IN | IN | OUT | NO | 7 | 1.5 | NA | PVC | PVC | 1000V dc | FDR, TDR and V&T | 4RO (FDR & TDR) and 2RO (V&T) | NO | ALSTHOM | EMS | 49 | 54 | 54 | 2RRI028UB | 2LLJ0407 | L1 | B 01 2L5525F1 2L549 B 01 2L5525F1 2L549 B 02 2L5525G1 2L549 B 03 2L5525H1 2L549 B 04 2L5515C1 2L549 B 05 2L5515B1 2L549 B 06 2L5515A1 2L549 B 07 2L5500J1 2L549 B 08 2L55K5A4 2L549 B 09 2L44K5A4 2L448 B 10 2L4409F2 2L448 B 11 2L4409E2 2L448 B 12 2L4407A1 2L448 B 13 2L4406A2 2L448 B 14 2L4402D1 2L448 B 15 2W4402D1 2W443 B 16 2W4402C1 2W443 B 17 2W4402B1 2W443 B 18 2W4402A1 2W443 | 1.5
2 | RRI | 2RRIC0072 | IN | IN | OUT | NO | 12 | 1.5 | A | PVC | PVC | 1000V dc | FDR, TDR and V&T | 4RO (FDR & TDR) and 2RO (V&T) | NO | ALSTHOM | IMS | 173 | 179 | 179 | 2LLJ407 | 2RRI285VN | W1 | B 01 2W4402A1 2W443 B 01 2W4402A1 2W443 B 02 2W4402B1 2W443 B 03 2W4402C1 2W443 B 04 2W4404B1 2W443 B 05 2W4405D1 2W443 B 06 2W4405E1 2W443 B 07 2L4405E1 2L448 B 08 2L4405F1 2L448 B 09 2L44K3B1 2L448 B 10 2L4409E2 2L448 B 11 2L4409D2 2L448 B 12 2L44K2A1 2L448 B 13 2L33K2B2 2L348 B 14 2L33K2A2 2L348 B 15 2L22K2A2 2L223 B 16 2L11K2A2 2L146 B 17 2L1102B3 2L146 B 17 2L1102B3 2L150 B 18 2L1102A3 2L150 B 19 2L11G0A4 2L150 B 20 2L00G0A4 2L055 B 21 2L0055A4 2L055 B 22 2N0055A4 2N090 B 23 2N1155C4 2N190 B 24 2N1155B4 2N190 B 25 2N11Z3A4 2N190 B 26 2N1159A4 2N190 B 27 2N11Z2A4 2N190 B 28 2N1157B4 2N190 B 29 2K11A2A3 2K157 B 30 2W22A2A3 2W253 B 31 2W2253A2 2W253 B 32 2W2253B2 2W253 | 1.5
2 | RRI | 2RRIC0073 | IN | IN | IN | YES | 12 | 1.5 | ADR (A) | PVC | EPR | 1000V dc | FDR, TDR and V&T | 4RO (FDR & TDR) and 2RO (V&T) | NO | ALSTHOM | IMS | 53 | 64 | 64 | D1324 | 2RRI319VN | 2 | A 01 2R333ZA1 2R370 A 01 2R333ZA1 2R370 A 02 2R3310H2 2R370 A 03 2R3310G2 2R370 A 04 2R330ZB1 2R370 A 05 2R330ZA1 2R370 A 06 2R2203E2 2R270 A 07 2R2203D2 2R270 A 08 2R2203C2 2R270 A 09 2R2203B2 2R250 A 09 2R2203B2 2R270 A 10 2R2203A2 2R250 | 1.5
2 | RRI | 2RRIC0074 | IN | IN | OUT | NO | 7 | 1.5 | NA | PVC | PVC | 1000V dc | FDR, TDR and V&T | 4RO (FDR & TDR) and 2RO (V&T) | NO | ALSTHOM | EMS | 49 | 54 | 54 | 2RRI028UB | 2LLJ0404 | L1 | B 01 2L5525F1 2L549 B 01 2L5525F1 2L549 B 02 2L5525G1 2L549 B 03 2L5525H1 2L549 B 04 2L5515C1 2L549 B 05 2L5515B1 2L549 B 06 2L5515A1 2L549 B 07 2L5500J1 2L549 B 08 2L55K5A4 2L549 B 09 2L44K5A4 2L448 B 10 2L4409F2 2L448 B 11 2L4409E2 2L448 B 12 2L4407A1 2L448 B 13 2L4406A2 2L448 B 14 2L4402D1 2L448 B 15 2W4402D1 2W443 B 16 2W4402C1 2W443 B 17 2W4402B1 2W443 B 18 2W4402A1 2W443 | 1.5
2 | RRI | 2RRIC0075 | IN | IN | OUT | NO | 7 | 1.5 | NA | PVC | PVC | 1000V dc | FDR, TDR and V&T | 4RO (FDR & TDR) and 2RO (V&T) | NO | ALSTHOM | EMS | 22 | 27 | 27 | 2RRI029UB | 2LLE0604 | L1 | A 01 2L5559G2 2L546 A 01 2L5559G2 2L546 A 02 2L5559H2 2L546 A 03 2L5559J2 2L546 A 04 2L5559K2 2L546 A 05 2L5539C1 2L546 A 06 2L5539D1 2L546 A 07 2L5539E1 2L546 A 08 2L5539F1 2L546 A 09 2L5539G1 2L546 A 10 2L5562K1 2L546 A 11 2L55KFA3 2L546 A 12 2L44KFA3 2L446 A 13 2L4417D2 2L444 A 13 2L4417D2 2L446 | 1.5
2 | RRI | 2RRIC0076 | IN | IN | OUT | NO | 12 | 1.5 | A | PVC | PVC | 1000V dc | FDR, TDR and V&T | 4RO (FDR & TDR) and 2RO (V&T) | NO | ALSTHOM | IMS | 155 | 174 | 174 | 2LLJ404 | 2RRI212VN | W1 | B 01 2W4402A1 2W443 B 01 2W4402A1 2W443 B 02 2W4402B1 2W443 B 03 2W4402C1 2W443 B 04 2W4402D1 2W443 B 05 2L4402D1 2L448 B 06 2L4406A2 2L448 B 07 2L4407A1 2L448 B 08 2L4409D1 2L448 B 09 2L44K2A2 2L448 B 10 2L33K2B2 2L348 B 11 2L33K2A2 2L348 B 12 2L22K2A2 2L223 B 13 2L11K2A2 2L146 B 14 2L1102B3 2L146 B 14 2L1102B3 2L150 B 15 2L1102A3 2L150 B 16 2L11G0A4 2L150 B 17 2L00G0A4 2L055 B 18 2L0055A4 2L055 B 19 2N0055A4 2N090 B 20 2N1155C4 2N190 B 21 2N1155B4 2N190 B 22 2N11Z3A4 2N190 B 23 2N1159A4 2N190 B 24 2N11Z2A4 2N190 B 25 2N1157B4 2N190 B 26 2K11A2A3 2K157 B 27 2W22A2A3 2W253 B 28 2W2253A2 2W253 B 29 2W2253B2 2W253 | 1.5
2 | RRI | 2RRIC0078 | IN | IN | OUT | NO | 7 | 1.5 | NA | PVC | PVC | 1000V dc | FDR, TDR and V&T | 4RO (FDR & TDR) and 2RO (V&T) | NO | ALSTHOM | EMS | 49 | 54 | 54 | 2RRI030UB | 2LLJ0409 | L1 | B 01 2L5525F1 2L549 B 01 2L5525F1 2L549 B 02 2L5525G1 2L549 B 03 2L5525H1 2L549 B 04 2L5515C1 2L549 B 05 2L5515B1 2L549 B 06 2L5515A1 2L549 B 07 2L5500J1 2L549 B 08 2L55K5A4 2L549 B 09 2L44K5A4 2L448 B 10 2L4409F2 2L448 B 11 2L4409E2 2L448 B 12 2L4407A1 2L448 B 13 2L4406A2 2L448 B 14 2L4402D1 2L448 B 15 2W4402D1 2W443 B 16 2W4402C1 2W443 B 17 2W4402B1 2W443 B 18 2W4402A1 2W443 | 1.5
2 | RRI | 2RRIC0079 | IN | IN | IN | YES | 12 | 1.5 | ADR (A) | PVC | EPR | 1000V dc | FDR, TDR and V&T | 4RO (FDR & TDR) and 2RO (V&T) | NO | ALSTHOM | IMS | 59 | 70 | 70 | H0112 | 2RRI280VN | 2 | A 01 2R333ZA1 2R370 A 01 2R333ZA1 2R370 A 02 2R3310H2 2R370 A 03 2R3310G2 2R370 A 04 2R330ZB1 2R370 A 05 2R330ZA1 2R370 A 06 2R2203E2 2R270 A 07 2R2203D2 2R270 A 08 2R2203C2 2R270 A 09 2R2203B2 2R250 A 09 2R2203B2 2R270 A 10 2R2203A2 2R250 | 1.5
2 | RRI | 2RRIC0080 | IN | IN | OUT | NO | 12 | 1.5 | A | PVC | PVC | 1000V dc | FDR, TDR and V&T | 4RO (FDR & TDR) and 2RO (V&T) | NO | ALSTHOM | IMS | 165 | 186 | 186 | 2LLJ409 | 2RRI304VN | W1 | B 01 2W4402A1 2W443 B 01 2W4402A1 2W443 B 02 2W4402B1 2W443 B 03 2W4402C1 2W443 B 04 2W4411A1 2W443 B 05 2W44Y2A2 2W443 B 06 2W33Y2A2 2W350 B 07 2W3304F3 2W350 B 08 2W3304E3 2W350 B 09 2L3304E3 2L348 B 10 2L33Y0A1 2L348 B 11 2L3307A1 2L348 B 12 2L3303B3 2L348 B 13 2L3303C3 2L348 B 14 2L33K2A2 2L348 B 15 2L22K2A2 2L223 B 16 2L11K2A2 2L146 B 17 2L1102B3 2L146 B 17 2L1102B3 2L150 B 18 2L1102A3 2L150 B 19 2L11G0A4 2L150 B 20 2L00G0A4 2L055 B 21 2L0055A4 2L055 B 22 2N0055A4 2N090 B 23 2N1155C4 2N190 B 24 2N1155B4 2N190 B 25 2N11Z3A4 2N190 B 26 2N1159A4 2N190 B 27 2N11Z2A4 2N190 B 28 2N1157B4 2N190 B 29 2K11A2A3 2K157 B 30 2W22A2A3 2W253 B 31 2W2253A2 2W253 B 32 2W2253B2 2W253 | 1.5
2 | RRI | 2RRIC0081 | IN | IN | OUT | NO | 7 | 1.5 | NA | PVC | PVC | 1000V dc | FDR, TDR and V&T | 4RO (FDR & TDR) and 2RO (V&T) | NO | ALSTHOM | EMS | 22 | 26 | 26 | 2RRI029UB | 2LLE0605 | L1 | A 01 2L5559G2 2L546 A 01 2L5559G2 2L546 A 02 2L5559H2 2L546 A 03 2L5559J2 2L546 A 04 2L5559K2 2L546 A 05 2L5539C1 2L546 A 06 2L5539D1 2L546 A 07 2L5539E1 2L546 A 08 2L5539F1 2L546 A 09 2L5539G1 2L546 A 10 2L5562K1 2L546 A 11 2L55KFA3 2L546 A 12 2L44KFA3 2L446 A 13 2L4417D2 2L444 A 13 2L4417D2 2L446 | 1.5
2 | RRI | 2RRIC0082 | IN | IN | OUT | NO | 7 | 1.5 | NA | PVC | PVC | 1000V dc | FDR, TDR and V&T | 4RO (FDR & TDR) and 2RO (V&T) | NO | ALSTHOM | EMS | 49 | 55 | 55 | 2RRI030UB | 2LLJ0408 | L1 | B 01 2L5525F1 2L549 B 01 2L5525F1 2L549 B 02 2L5525G1 2L549 B 03 2L5525H1 2L549 B 04 2L5515C1 2L549 B 05 2L5515B1 2L549 B 06 2L5515A1 2L549 B 07 2L5500J1 2L549 B 08 2L55K5A4 2L549 B 09 2L44K5A4 2L448 B 10 2L4409F2 2L448 B 11 2L4409E2 2L448 B 12 2L4407A1 2L448 B 13 2L4406A2 2L448 B 14 2L4402D1 2L448 B 15 2W4402D1 2W443 B 16 2W4402C1 2W443 B 17 2W4402B1 2W443 B 18 2W4402A1 2W443 | 1.5
2 | RRI | 2RRIC0084 | IN | IN | OUT | NO | 12 | 1.5 | A | PVC | PVC | 1000V dc | FDR, TDR and V&T | 4RO (FDR & TDR) and 2RO (V&T) | NO | ALSTHOM | IMS | 165 | 186 | 186 | 2LLJ408 | 2RRI300VN | 2 | B 01 2W4402A1 2W443 B 01 2W4402A1 2W443 B 02 2W4402B1 2W443 B 03 2W4402C1 2W443 B 04 2W4411A1 2W443 B 05 2W44Y2A2 2W443 B 06 2W33Y2A2 2W350 B 07 2W3304F3 2W350 B 08 2W3304E3 2W350 B 09 2L3304E3 2L348 B 10 2L33Y0A1 2L348 B 11 2L3307A1 2L348 B 12 2L3303B3 2L348 B 13 2L3303C3 2L348 B 14 2L33K2A2 2L348 B 15 2L22K2A2 2L223 B 16 2L11K2A2 2L146 B 17 2L1102B3 2L146 B 17 2L1102B3 2L150 B 18 2L1102A3 2L150 B 19 2L11G0A4 2L150 B 20 2L00G0A4 2L055 B 21 2L0055A4 2L055 B 22 2N0055A4 2N090 B 23 2N1155C4 2N190 B 24 2N1155B4 2N190 B 25 2N11Z3A4 2N190 B 26 2N1159A4 2N190 B 27 2N11Z2A4 2N190 B 28 2N1157B4 2N190 B 29 2K11A2A3 2K157 B 30 2W22A2A3 2W253 B 31 2W2253A2 2W253 B 32 2W2253B2 2W253 | 1.5
2 | RRI | 2RRIC0085 | IN | IN | IN | YES | 12 | 1.5 | ADR (A) | PVC | EPR | 1000V dc | FDR, TDR and V&T | 4RO (FDR & TDR) and 2RO (V&T) | NO | ALSTHOM | IMS | 59 | 67 | 67 | H1324 | 2RRI281VN | 2 | A 01 2R333ZA1 2R370 A 01 2R333ZA1 2R370 A 02 2R3310H2 2R370 A 03 2R3310G2 2R370 A 04 2R330ZB1 2R370 A 05 2R330ZA1 2R370 A 06 2R2203E2 2R270 A 07 2R2203D2 2R270 A 08 2R2203C2 2R270 A 09 2R2203B2 2R250 A 09 2R2203B2 2R270 A 10 2R2203A2 2R250 | 1.5
2 | RRI | 2RRIC0086 | IN | IN | OUT | NO | 7 | 1.5 | NA | PVC | PVC | 1000V dc | FDR, TDR and V&T | 4RO (FDR & TDR) and 2RO (V&T) | NO | ALSTHOM | EMS | 49 | 55 | 55 | 2RRI032UB | 2LLJ0410 | L1 | B 01 2L5525F1 2L549 B 01 2L5525F1 2L549 B 02 2L5525G1 2L549 B 03 2L5525H1 2L549 B 04 2L5515C1 2L549 B 05 2L5515B1 2L549 B 06 2L5515A1 2L549 B 07 2L5500J1 2L549 B 08 2L55K5A4 2L549 B 09 2L44K5A4 2L448 B 10 2L4409F2 2L448 B 11 2L4409E2 2L448 B 12 2L4407A1 2L448 B 13 2L4406A2 2L448 B 14 2L4402D1 2L448 B 15 2W4402D1 2W443 B 16 2W4402C1 2W443 B 17 2W4402B1 2W443 B 18 2W4402A1 2W443 | 1.5
2 | RRI | 2RRIC0087 | IN | IN | OUT | NO | 7 | 1.5 | NA | PVC | PVC | 1000V dc | FDR, TDR and V&T | 4RO (FDR & TDR) and 2RO (V&T) | NO | ALSTHOM | EMS | 22 | 27 | 27 | 2RRI029UB | 2LLE0606 | L1 | A 01 2L5559G2 2L546 A 01 2L5559G2 2L546 A 02 2L5559H2 2L546 A 03 2L5559J2 2L546 A 04 2L5559K2 2L546 A 05 2L5539C1 2L546 A 06 2L5539D1 2L546 A 07 2L5539E1 2L546 A 08 2L5539F1 2L546 A 09 2L5539G1 2L546 A 10 2L5562K1 2L546 A 11 2L55KFA3 2L546 A 12 2L44KFA3 2L446 A 13 2L4417D2 2L444 A 13 2L4417D2 2L446 | 1.5
2 | RRI | 2RRIC0088 | IN | IN | OUT | NO | 12 | 1.5 | A | PVC | PVC | 1000V dc | FDR, TDR and V&T | 4RO (FDR & TDR) and 2RO (V&T) | NO | ALSTHOM | IMS | 165 | 183 | 183 | 2LLJ410 | 2RRI313VN | W1 | B 01 2W4402A1 2W443 B 01 2W4402A1 2W443 B 02 2W4402B1 2W443 B 03 2W4402C1 2W443 B 04 2W4411A1 2W443 B 05 2W44Y2A2 2W443 B 06 2W33Y2A2 2W350 B 07 2W3304F3 2W350 B 08 2W3304E3 2W350 B 09 2L3304E3 2L348 B 10 2L33Y0A1 2L348 B 11 2L3307A1 2L348 B 12 2L3303B3 2L348 B 13 2L3303C3 2L348 B 14 2L33K2A2 2L348 B 15 2L22K2A2 2L223 B 16 2L11K2A2 2L146 B 17 2L1102B3 2L146 B 17 2L1102B3 2L150 B 18 2L1102A3 2L150 B 19 2L11G0A4 2L150 B 20 2L00G0A4 2L055 B 21 2L0055A4 2L055 B 22 2N0055A4 2N090 B 23 2N1155C4 2N190 B 24 2N1155B4 2N190 B 25 2N11Z3A4 2N190 B 26 2N1159A4 2N190 B 27 2N11Z2A4 2N190 B 28 2N1157B4 2N190 B 29 2K11A2A3 2K157 B 30 2W22A2A3 2W253 B 31 2W2253A2 2W253 B 32 2W2253B2 2W253 | 1.5
2 | RRI | 2RRIC0090 | IN | IN | OUT | NO | 7 | 1.5 | NA | PVC | PVC | 1000V dc | FDR, TDR and V&T | 4RO (FDR & TDR) and 2RO (V&T) | NO | ALSTHOM | EMS | 47 | 52 | 52 | 2RRI032UB | 2LLJ0301 | L1 | B 01 2L5525F1 2L549 B 01 2L5525F1 2L549 B 02 2L5525G1 2L549 B 03 2L5525H1 2L549 B 04 2L5515C1 2L549 B 05 2L5515B1 2L549 B 06 2L5515A1 2L549 B 07 2L5500J1 2L549 B 08 2L55K5A4 2L549 B 09 2L44K5A4 2L448 B 10 2L4409F2 2L448 B 11 2L4409E2 2L448 B 12 2L4407A1 2L448 B 13 2L4406A2 2L448 B 14 2L4402D1 2L448 B 15 2W4402D1 2W443 B 16 2W4402C1 2W443 B 17 2W4402B1 2W443 | 1.5
2 | RRI | 2RRIC0091 | IN | IN | IN | YES | 12 | 1.5 | ADR (A) | PVC | EPR | 1000V dc | FDR, TDR and V&T | 4RO (FDR & TDR) and 2RO (V&T) | NO | ALSTHOM | IMS | 53 | 60 | 60 | J1324 | 2RRI282VN | 2 | A 01 2R333ZA1 2R370 A 01 2R333ZA1 2R370 A 02 2R3310H2 2R370 A 03 2R3310G2 2R370 A 04 2R330ZB1 2R370 A 05 2R330ZA1 2R370 A 06 2R2203E2 2R270 A 07 2R2203D2 2R270 A 08 2R2203C2 2R270 A 09 2R2203B2 2R250 A 09 2R2203B2 2R270 A 10 2R2203A2 2R250 | 1.5
2 | RRI | 2RRIC0092 | IN | IN | OUT | NO | 12 | 1.5 | A | PVC | PVC | 1000V dc | FDR, TDR and V&T | 4RO (FDR & TDR) and 2RO (V&T) | NO | ALSTHOM | IMS | 162 | 176 | 176 | 2LLJ301 | 2RRI170VN | W1 | B 01 2W4402B1 2W443 B 01 2W4402B1 2W443 B 02 2W4402C1 2W443 B 03 2W4411A1 2W443 B 04 2W44Y2A2 2W443 B 05 2W33Y2A2 2W350 B 06 2W3304F3 2W350 B 07 2W3304E3 2W350 B 08 2L3304E3 2L348 B 09 2L33Y0A1 2L348 B 10 2L3307A1 2L348 B 11 2L3303B3 2L348 B 12 2L3303C3 2L348 B 13 2L33K2A2 2L348 B 14 2L22K2A2 2L223 B 15 2L11K2A2 2L146 B 16 2L1102B3 2L146 B 16 2L1102B3 2L150 B 17 2L1102A3 2L150 B 18 2L11G0A4 2L150 B 19 2L00G0A4 2L055 B 20 2L0055A4 2L055 B 21 2N0055A4 2N090 B 22 2N1155C4 2N190 B 23 2N1155B4 2N190 B 24 2N11Z3A4 2N190 B 25 2N1159A4 2N190 B 26 2N11Z2A4 2N190 B 27 2N1157B4 2N190 B 28 2K11A2A3 2K157 B 29 2W22A2A3 2W253 B 30 2W2253A2 2W253 B 31 2W2253B2 2W253 | 1.5
2 | RRI | 2RRIC0093 | IN | IN | OUT | NO | 7 | 1.5 | NA | PVC | PVC | 1000V dc | FDR, TDR and V&T | 4RO (FDR & TDR) and 2RO (V&T) | NO | ALSTHOM | EMS | 22 | 27 | 27 | 2RRI031UB | 2LLE0609 | L1 | A 01 2L5559G2 2L546 A 01 2L5559G2 2L546 A 02 2L5559H2 2L546 A 03 2L5559J2 2L546 A 04 2L5559K2 2L546 A 05 2L5539C1 2L546 A 06 2L5539D1 2L546 A 07 2L5539E1 2L546 A 08 2L5539F1 2L546 A 09 2L5539G1 2L546 A 10 2L5562K1 2L546 A 11 2L55KFA3 2L546 A 12 2L44KFA3 2L446 A 13 2L4417D2 2L444 A 13 2L4417D2 2L446 | 1.5
2 | RRI | 2RRIC0094 | IN | IN | OUT | NO | 7 | 1.5 | NA | PVC | PVC | 1000V dc | FDR, TDR and V&T | 4RO (FDR & TDR) and 2RO (V&T) | NO | ALSTHOM | EMS | 49 | 55 | 55 | 2RRI032UB | 2LLJ0401 | L1 | B 01 2L5525F1 2L549 B 01 2L5525F1 2L549 B 02 2L5525G1 2L549 B 03 2L5525H1 2L549 B 04 2L5515C1 2L549 B 05 2L5515B1 2L549 B 06 2L5515A1 2L549 B 07 2L5500J1 2L549 B 08 2L55K5A4 2L549 B 09 2L44K5A4 2L448 B 10 2L4409F2 2L448 B 11 2L4409E2 2L448 B 12 2L4407A1 2L448 B 13 2L4406A2 2L448 B 14 2L4402D1 2L448 B 15 2W4402D1 2W443 B 16 2W4402C1 2W443 B 17 2W4402B1 2W443 B 18 2W4402A1 2W443 | 1.5
2 | RRI | 2RRIC0095 | IN | IN | OUT | NO | 12 | 1.5 | A | PVC | PVC | 1000V dc | FDR, TDR and V&T | 4RO (FDR & TDR) and 2RO (V&T) | NO | ALSTHOM | IMS | 192 | 202 | 202 | 2LLE609 | 2RRI465VN | W1 | A 01 2L4411F2 2L444 A 01 2L4411F2 2L444 A 01 2L4411F2 2L446 A 02 2L4413A2 2L446 A 03 2L4410J2 2L446 A 04 2L44JKA1 2L446 A 05 2L33JKA1 2L346 A 06 2L22JKA1 2L244 A 07 2L11JKA1 2L149 A 08 2L1121E2 2L145 A 08 2L1121E2 2L149 A 09 2L1121D2 2L149 A 10 2L11G4A1 2L149 A 11 2L00G4A1 2L056 A 12 2L0024B5 2L056 A 13 2L0024A5 2L056 A 14 2N0024A5 2N091 A 15 2N1124B5 2N191 A 16 2N1124A5 2N191 A 17 2N11Z4A5 2N191 A 18 2N00Z4A5 2N091 A 19 2N0028A2 2N091 A 20 2K0001A2 2K054 A 21 2K0001B2 2K054 A 22 2K0001C2 2K054 A 23 2K1101A2 2K157 A 24 2K11A0A4 2K157 A 25 2W22A0A4 2W253 A 26 2W2200B3 2W253 A 27 2W2200C3 2W253 | 1.5
2 | RRI | 2RRIC0096 | IN | IN | OUT | NO | 12 | 1.5 | A | PVC | PVC | 1000V dc | FDR, TDR and V&T | 4RO (FDR & TDR) and 2RO (V&T) | NO | ALSTHOM | IMS | 163 | 177 | 177 | 2LLJ401 | 2RRI177VN | W1 | B 01 2W4402A1 2W443 B 01 2W4402A1 2W443 B 02 2W4402B1 2W443 B 03 2W4402C1 2W443 B 04 2W4411A1 2W443 B 05 2W44Y2A2 2W443 B 06 2W33Y2A2 2W350 B 07 2W3304F3 2W350 B 08 2W3304E3 2W350 B 09 2L3304E3 2L348 B 10 2L33Y0A1 2L348 B 11 2L3307A1 2L348 B 12 2L3303B3 2L348 B 13 2L3303C3 2L348 B 14 2L33K2A2 2L348 B 15 2L22K2A2 2L223 B 16 2L11K2A2 2L146 B 17 2L1102B3 2L146 B 17 2L1102B3 2L150 B 18 2L1102A3 2L150 B 19 2L11G0A4 2L150 B 20 2L00G0A4 2L055 B 21 2L0055A4 2L055 B 22 2N0055A4 2N090 B 23 2N1155C4 2N190 B 24 2N1155B4 2N190 B 25 2N11Z3A4 2N190 B 26 2N1159A4 2N190 B 27 2N11Z2A4 2N190 B 28 2N1157B4 2N190 B 29 2K11A2A3 2K157 B 30 2W22A2A3 2W253 B 31 2W2253A2 2W253 B 32 2W2253B2 2W253 | 1.5
2 | RRI | 2RRIC0097 | IN | IN | OUT | NO | 7 | 1.5 | NA | PVC | PVC | 1000V dc | FDR, TDR and V&T | 4RO (FDR & TDR) and 2RO (V&T) | NO | ALSTHOM | EMS | 22 | 27 | 27 | 2RRI031UB | 2LLE0610 | L1 | A 01 2L5559G2 2L546 A 01 2L5559G2 2L546 A 02 2L5559H2 2L546 A 03 2L5559J2 2L546 A 04 2L5559K2 2L546 A 05 2L5539C1 2L546 A 06 2L5539D1 2L546 A 07 2L5539E1 2L546 A 08 2L5539F1 2L546 A 09 2L5539G1 2L546 A 10 2L5562K1 2L546 A 11 2L55KFA3 2L546 A 12 2L44KFA3 2L446 A 13 2L4417D2 2L444 A 13 2L4417D2 2L446 | 1.5
2 | RRI | 2RRIC0098 | IN | IN | OUT | NO | 7 | 1.5 | NA | PVC | PVC | 1000V dc | FDR, TDR and V&T | 4RO (FDR & TDR) and 2RO (V&T) | NO | ALSTHOM | EMS | 47 | 50 | 50 | 2RRI034UB | 2LLJ0304 | L1 | B 01 2L5525F1 2L549 B 01 2L5525F1 2L549 B 02 2L5525G1 2L549 B 03 2L5525H1 2L549 B 04 2L5515C1 2L549 B 05 2L5515B1 2L549 B 06 2L5515A1 2L549 B 07 2L5500J1 2L549 B 08 2L55K5A4 2L549 B 09 2L44K5A4 2L448 B 10 2L4409F2 2L448 B 11 2L4409E2 2L448 B 12 2L4407A1 2L448 B 13 2L4406A2 2L448 B 14 2L4402D1 2L448 B 15 2W4402D1 2W443 B 16 2W4402C1 2W443 B 17 2W4402B1 2W443 | 1.5
2 | RRI | 2RRIC0099 | IN | IN | OUT | NO | 12 | 1.5 | A | PVC | PVC | 1000V dc | FDR, TDR and V&T | 4RO (FDR & TDR) and 2RO (V&T) | NO | ALSTHOM | IMS | 192 | 203 | 203 | 2LLE610 | 2RRI466VN | W1 | A 01 2L4411F2 2L444 A 01 2L4411F2 2L444 A 01 2L4411F2 2L446 A 02 2L4413A2 2L446 A 03 2L4410J2 2L446 A 04 2L44JKA1 2L446 A 05 2L33JKA1 2L346 A 06 2L22JKA1 2L244 A 07 2L11JKA1 2L149 A 08 2L1121E2 2L145 A 08 2L1121E2 2L149 A 09 2L1121D2 2L149 A 10 2L11G4A1 2L149 A 11 2L00G4A1 2L056 A 12 2L0024B5 2L056 A 13 2L0024A5 2L056 A 14 2N0024A5 2N091 A 15 2N1124B5 2N191 A 16 2N1124A5 2N191 A 17 2N11Z4A5 2N191 A 18 2N00Z4A5 2N091 A 19 2N0028A2 2N091 A 20 2K0001A2 2K054 A 21 2K0001B2 2K054 A 22 2K0001C2 2K054 A 23 2K1101A2 2K157 A 24 2K11A0A4 2K157 A 25 2W22A0A4 2W253 A 26 2W2200B3 2W253 A 27 2W2200C3 2W253 | 1.5
2 | RRI | 2RRIC0101 | IN | IN | OUT | NO | 7 | 1.5 | NA | PVC | PVC | 1000V dc | FDR, TDR and V&T | 4RO (FDR & TDR) and 2RO (V&T) | NO | ALSTHOM | EMS | 22 | 27 | 27 | 2RRI031UB | 2LLE0502 | L1 | A 01 2L5559G2 2L546 A 01 2L5559G2 2L546 A 02 2L5559H2 2L546 A 03 2L5559J2 2L546 A 04 2L5559K2 2L546 A 05 2L5539C1 2L546 A 06 2L5539D1 2L546 A 07 2L5539E1 2L546 A 08 2L5539F1 2L546 A 09 2L5539G1 2L546 A 10 2L5562K1 2L546 A 11 2L55KFA3 2L546 A 12 2L44KFA3 2L446 A 13 2L4417C2 2L446 | 1.5
2 | RRI | 2RRIC0102 | IN | IN | IN | YES | 12 | 1.5 | ADR (A) | PVC | EPR | 1000V dc | FDR, TDR and V&T | 4RO (FDR & TDR) and 2RO (V&T) | NO | ALSTHOM | IMS | 40 | 48 | 48 | B1930 | 2RRI020VN | 2 | B 01 2R33A8A1 2R350 B 01 2R33A8A1 2R350 B 02 2R3301D3 2R350 B 03 2R3301E3 2R350 B 04 2R33A1A3 2R350 B 05 2R22A1A3 2R250 | 1.5
2 | RRI | 2RRIC0104 | IN | IN | OUT | NO | 2 | 1.5 | NA | PVC | PVC | 1000V dc | FDR, TDR and V&T | 4RO (FDR & TDR) and 2RO (V&T) | NO | ALSTHOM | EMS | 20 | 25 | 25 | 2RRI036UB | 2KSAK05AR | L1 | B 01 2L5525F4 2L549 B 01 2L5525F4 2L549 B 02 2L5518C1 2L549 B 03 2L5518B1 2L549 B 04 2L5518A1 2L549 B 05 2L5500E3 2L549 B 06 2L5500D3 2L549 B 07 2L5500C3 2L549 B 08 2L5500B3 2L549 B 09 2L5500A3 2L549 B 10 2L5523A3 2L549 B 11 2L5523B3 2L549 | 1.5
2 | RRI | 2RRIC0105 | IN | IN | IN | YES | 12 | 1.5 | ADR (A) | PVC | EPR | 1000V dc | FDR, TDR and V&T | 4RO (FDR & TDR) and 2RO (V&T) | NO | ALSTHOM | IMS | 66 | 75 | 75 | K0112 | 2RRI019VN | 2 | A 01 2R333ZA1 2R370 A 01 2R333ZA1 2R370 A 02 2R3310H2 2R370 A 03 2R3310G2 2R370 A 04 2R330ZB1 2R370 A 05 2R330ZA1 2R370 A 06 2R2203E2 2R270 A 07 2R2203D2 2R270 A 08 2R2203C2 2R270 A 09 2R2203B2 2R250 A 09 2R2203B2 2R270 A 10 2R2203A2 2R250 | 1.5
2 | RRI | 2RRIC0106 | IN | IN | OUT | NO | 37 | 1.5 | NA | PVC | PVC | 1000V dc | FDR, TDR and V&T | 4RO (FDR & TDR) and 2RO (V&T) | NO | ALSTHOM | EMS | 17 | 22 | 22 | 2RRI038UB | 2KIT036BN | L1 | B 01 2L5525F4 2L549 B 01 2L5525F4 2L549 B 02 2L5525G4 2L549 B 03 2L5525H4 2L549 B 04 2L5525J4 2L549 B 05 2L5525K4 2L549 B 06 2L5525L4 2L549 B 07 2L5525M4 2L549 B 08 2L5511D1 2L549 B 09 2L5511E1 2L549 B 10 2L5504N4 2L549 B 11 2L5504P4 2L549 B 12 2L5504R4 2L549 | 1.5
2 | RRI | 2RRIC0107 | IN | IN | OUT | NO | 2 | 1.5 | NA | PVC | PVC | 1000V dc | FDR, TDR and V&T | 4RO (FDR & TDR) and 2RO (V&T) | NO | ALSTHOM | EMS | 31 | 36 | 36 | 2RRI037UB | 2KSAH09AR | L1 | A 01 2L5558G1 2L546 A 01 2L5558G1 2L546 A 02 2L5558H1 2L546 A 03 2L5558J1 2L546 A 04 2L5558K1 2L546 A 05 2L5558L1 2L546 A 06 2L5501A2 2L547 A 07 2L5501B2 2L547 A 08 2L5501C2 2L547 A 09 2L5501D2 2L547 A 10 2L5501E2 2L547 A 11 2L5512A1 2L547 A 12 2L5500E1 2L547 A 13 2L55JFB1 2L547 A 14 2L66JFA1 2L647 A 15 2L6613A1 2L647 A 16 2L6618A1 2L647 A 16 2L6618A1 2L649 A 17 2L66KDA3 2L647 A 18 2L6621C1 2L647 A 19 2L6621B1 2L647 | 1.5
2 | RRI | 2RRIC0108 | IN | IN | OUT | NO | 19 | 1.5 | NA | PVC | PVC | 1000V dc | FDR, TDR and V&T | 4RO (FDR & TDR) and 2RO (V&T) | NO | ALSTHOM | EMS | 16 | 21 | 21 | 2RRI040UB | 2KIT036BN | L1 | B 01 2L5525G4 2L549 B 01 2L5525G4 2L549 B 02 2L5525H4 2L549 B 03 2L5525J4 2L549 B 04 2L5525K4 2L549 B 05 2L5525L4 2L549 B 06 2L5525M4 2L549 B 07 2L5511D1 2L549 B 08 2L5511E1 2L549 B 09 2L5504N4 2L549 B 10 2L5504P4 2L549 B 11 2L5504R4 2L549 | 1.5
2 | RRI | 2RRIC0109 | IN | IN | OUT | NO | 19 | 1.5 | NA | PVC | PVC | 1000V dc | FDR, TDR and V&T | 4RO (FDR & TDR) and 2RO (V&T) | NO | ALSTHOM | EMS | 37 | 43 | 43 | 2RRI037UB | 2KSAD09AR | L1 | A 01 2L5558G1 2L546 A 01 2L5558G1 2L546 A 02 2L5558H1 2L546 A 03 2L5558J1 2L546 A 04 2L5558K1 2L546 A 05 2L5558L1 2L546 A 06 2L5501A2 2L547 A 07 2L5501B2 2L547 A 08 2L5501C2 2L547 A 09 2L5501D2 2L547 A 10 2L5501E2 2L547 A 11 2L5501F2 2L547 A 12 2L5501G2 2L547 A 13 2L5501H2 2L547 A 14 2L5501J2 2L547 A 15 2L5501K2 2L547 A 16 2L5501L2 2L547 A 17 2L5501M2 2L547 A 18 2L5519B1 2L547 A 19 2L5519C1 2L547 A 20 2L5519D1 2L547 A 21 2L5519E1 2L547 A 22 2L5519F1 2L547 A 23 2L5519G1 2L547 A 24 2L5507M2 2L547 A 25 2L5507L2 2L547 A 26 2L5507K1 2L547 A 27 2L5507J1 2L547 A 28 2L55KGA4 2L547 A 29 2L66KGA4 2L647 A 30 2L6621E1 2L647 A 31 2L6621D1 2L647 | 1.5
2 | RRI | 2RRIC0110 | IN | IN | OUT | NO | 19 | 1.5 | NA | PVC | PVC | 1000V dc | FDR, TDR and V&T | 4RO (FDR & TDR) and 2RO (V&T) | NO | ALSTHOM | EMS | 16 | 21 | 21 | 2RRI042UB | 2KIT038BN | L1 | B 01 2L5525G4 2L549 B 01 2L5525G4 2L549 B 02 2L5525H4 2L549 B 03 2L5525J4 2L549 B 04 2L5525K4 2L549 B 05 2L5525L4 2L549 B 06 2L5525M4 2L549 B 07 2L5511D1 2L549 B 08 2L5511E1 2L549 B 09 2L5504N4 2L549 B 10 2L5504P4 2L549 B 11 2L5504R4 2L549 | 1.5
2 | RRI | 2RRIC0111 | IN | IN | OUT | NO | 37 | 1.5 | NA | PVC | PVC | 1000V dc | FDR, TDR and V&T | 4RO (FDR & TDR) and 2RO (V&T) | NO | ALSTHOM | EMS | 24 | 29 | 29 | 2RRI039UB | 2KIT251BN | L1 | A 01 2L5559F1 2L545 A 01 2L5559F1 2L545 A 01 2L5559F1 2L546 A 02 2L5559G1 2L546 A 03 2L5559H1 2L546 A 04 2L5559J1 2L546 A 05 2L5540C1 2L546 A 06 2L5540D1 2L546 A 07 2L5540E1 2L546 A 08 2L5536K1 2L546 A 09 2L5536L1 2L546 A 10 2L5505A3 2L547 A 11 2L5508E1 2L547 A 12 2L5508D1 2L547 A 13 2L5508C1 2L547 A 14 2L5502B1 2L547 A 15 2L5502C1 2L547 | 1.5
2 | RRI | 2RRIC0112 | IN | IN | OUT | NO | 7 | 1.5 | NA | PVC | PVC | 1000V dc | FDR, TDR and V&T | 4RO (FDR & TDR) and 2RO (V&T) | NO | ALSTHOM | EMS | 25 | 30 | 30 | 2RRI046UB | 2LLD0706 | L1 | B 01 2L5525G1 2L549 B 01 2L5525G1 2L549 B 02 2L5525H1 2L549 B 03 2L5515C1 2L549 B 04 2L5515B1 2L549 B 05 2L5515A1 2L549 B 06 2L5500J1 2L549 B 07 2L55K5A4 2L549 B 08 2L44K5A4 2L448 B 09 2L4405G1 2L448 B 10 2L4405F1 2L448 | 1.5
2 | RRI | 2RRIC0113 | IN | IN | OUT | NO | 37 | 1.5 | NA | PVC | PVC | 1000V dc | FDR, TDR and V&T | 4RO (FDR & TDR) and 2RO (V&T) | NO | ALSTHOM | EMS | 24 | 29 | 29 | 2RRI041UB | 2KIT251BN | L1 | A 01 2L5559F1 2L545 A 01 2L5559F1 2L545 A 01 2L5559F1 2L546 A 02 2L5559G1 2L546 A 03 2L5559H1 2L546 A 04 2L5559J1 2L546 A 05 2L5540C1 2L546 A 06 2L5540D1 2L546 A 07 2L5540E1 2L546 A 08 2L5536K1 2L546 A 09 2L5536L1 2L546 A 10 2L5505A3 2L547 A 11 2L5508E1 2L547 A 12 2L5508D1 2L547 A 13 2L5508C1 2L547 A 14 2L5502B1 2L547 A 15 2L5502C1 2L547 | 1.5
2 | RRI | 2RRIC0114 | IN | IN | OUT | NO | 12 | 1.5 | A | PVC | PVC | 1000V dc | FDR, TDR and V&T | 4RO (FDR & TDR) and 2RO (V&T) | NO | ALSTHOM | IMS | 128 | 142 | 142 | 2LLD706 | 2RRI551VN | W1 | B 01 2L4409E2 2L448 B 01 2L4409E2 2L448 B 02 2L4409D2 2L448 B 03 2L44K2A2 2L448 B 04 2L33K2B2 2L348 B 05 2L33K2A2 2L348 B 06 2L22K2A2 2L223 B 07 2L11K2A2 2L146 B 08 2L1102B3 2L146 B 08 2L1102B3 2L150 B 09 2L1102A3 2L150 B 10 2L11G0A4 2L150 B 11 2L00G0A4 2L055 B 12 2L0055A4 2L055 B 13 2N0055A4 2N090 B 14 2N1155C4 2N190 B 15 2N1155B4 2N190 B 16 2N11Z3A4 2N190 B 17 2N1159A4 2N190 B 18 2N11Z2A4 2N190 B 19 2N1157B4 2N190 B 20 2K11A2A3 2K157 B 21 2W22A2A3 2W253 B 22 2W22A2B3 2W253 B 23 2W33A2A3 2W355 | 1.5
2 | RRI | 2RRIC0115 | IN | IN | OUT | NO | 37 | 1.5 | NA | PVC | PVC | 1000V dc | FDR, TDR and V&T | 4RO (FDR & TDR) and 2RO (V&T) | NO | ALSTHOM | EMS | 24 | 29 | 29 | 2RRI043UB | 2KIT253BN | L1 | A 01 2L5559F1 2L545 A 01 2L5559F1 2L545 A 01 2L5559F1 2L546 A 02 2L5559G1 2L546 A 03 2L5559H1 2L546 A 04 2L5559J1 2L546 A 05 2L5540C1 2L546 A 06 2L5540D1 2L546 A 07 2L5540E1 2L546 A 08 2L5536K1 2L546 A 09 2L5536L1 2L546 A 10 2L5505A3 2L547 A 11 2L5508E1 2L547 A 12 2L5508D1 2L547 A 13 2L5508C1 2L547 A 14 2L5502B1 2L547 A 15 2L5502C1 2L547 | 1.5
2 | RRI | 2RRIC0116 | IN | IN | OUT | NO | 2 | 1.5 | NA | PVC | PVC | 1000V dc | FDR, TDR and V&T | 4RO (FDR & TDR) and 2RO (V&T) | NO | ALSTHOM | EMS | 22 | 27 | 27 | 2RRI054UB | 2KSAK05AR | L1 | B 01 2L5525H4 2L549 B 01 2L5525H4 2L549 B 02 2L5525G4 2L549 B 03 2L5525F4 2L549 B 04 2L5518C1 2L549 B 05 2L5518B1 2L549 B 06 2L5518A1 2L549 B 07 2L5500E3 2L549 B 08 2L5500D3 2L549 B 09 2L5500C3 2L549 B 10 2L5500B3 2L549 B 11 2L5500A3 2L549 B 12 2L5523A3 2L549 B 13 2L5523B3 2L549 | 1.5
2 | RRI | 2RRIC0117 | IN | IN | OUT | NO | 2 | 1.5 | NA | PVC | PVC | 1000V dc | FDR, TDR and V&T | 4RO (FDR & TDR) and 2RO (V&T) | NO | ALSTHOM | EMS | 34 | 35 | 35 | 2RRI059UB | 2KSAH09AR | L1 | A 01 2L5558F1 2L545 A 01 2L5558F1 2L545 A 01 2L5558F1 2L546 A 02 2L5558G1 2L546 A 03 2L5558H1 2L546 A 04 2L5558J1 2L546 A 05 2L5540A1 2L546 A 06 2L5530J2 2L546 A 07 2L5530H2 2L546 A 08 2L5530G2 2L546 A 09 2L55JMB3 2L546 A 10 2L66JMA3 2L647 A 11 2L6600E1 2L647 A 12 2L6600F1 2L647 A 13 2L6615A1 2L647 A 14 2L6615B1 2L647 A 15 2L6620A1 2L647 | 1.5
2 | RRI | 2RRIC0118 | IN | IN | OUT | NO | 37 | 1.5 | NA | PVC | PVC | 1000V dc | FDR, TDR and V&T | 4RO (FDR & TDR) and 2RO (V&T) | NO | ALSTHOM | EMS | 21 | 26 | 26 | 2RRI054UB | 2KSAL03AR | L1 | B 01 2L5525H4 2L549 B 01 2L5525H4 2L549 B 02 2L5525G4 2L549 B 03 2L5525F4 2L549 B 04 2L5518D1 2L549 B 05 2L5518E1 2L549 B 06 2L5518F1 2L549 B 07 2L5518G1 2L549 B 08 2L5506E3 2L549 B 09 2L5506D3 2L549 B 10 2L5506C3 2L549 B 11 2L5506B3 2L549 B 12 2L5506A3 2L549 B 13 2L5523C3 2L549 | 1.5
2 | RRI | 2RRIC0119 | IN | IN | OUT | NO | 19 | 1.5 | NA | PVC | PVC | 1000V dc | FDR, TDR and V&T | 4RO (FDR & TDR) and 2RO (V&T) | NO | ALSTHOM | EMS | 36 | 50 | 50 | 2RRI059UB | 2KSAD09AR | L1 | A 01 2L5558F1 2L545 A 01 2L5558F1 2L545 A 01 2L5558F1 2L546 A 02 2L5558G1 2L546 A 03 2L5558H1 2L546 A 04 2L5558J1 2L546 A 05 2L5540A1 2L546 A 06 2L5530J2 2L546 A 07 2L5530H2 2L546 A 08 2L5530G2 2L546 A 09 2L55JMB3 2L546 A 10 2L66JMA3 2L647 A 11 2L6600E1 2L647 A 12 2L6600F1 2L647 A 13 2L6615A1 2L647 A 14 2L6615B1 2L647 A 15 2L6620B1 2L647 A 16 2L6620C1 2L647 | 1.5
2 | RRI | 2RRIC0120 | IN | IN | OUT | NO | 19 | 1.5 | NA | PVC | PVC | 1000V dc | FDR, TDR and V&T | 4RO (FDR & TDR) and 2RO (V&T) | NO | ALSTHOM | EMS | 15 | 20 | 20 | 2RRI056UB | 2KIT038BN | L1 | B 01 2L5525H4 2L549 B 01 2L5525H4 2L549 B 02 2L5525J4 2L549 B 03 2L5525K4 2L549 B 04 2L5525L4 2L549 B 05 2L5525M4 2L549 B 06 2L5511D1 2L549 B 07 2L5511E1 2L549 B 08 2L5504N4 2L549 B 09 2L5504P4 2L549 B 10 2L5504R4 2L549 | 1.5
2 | RRI | 2RRIC0121 | IN | IN | OUT | NO | 7 | 1.5 | NA | PVC | PVC | 1000V dc | FDR, TDR and V&T | 4RO (FDR & TDR) and 2RO (V&T) | NO | ALSTHOM | EMS | 29 | 34 | 34 | 2RRI061UB | 2KIT253BN | L1 | A 01 2L5558F1 2L545 A 01 2L5558F1 2L545 A 01 2L5558F1 2L546 A 02 2L5558G1 2L546 A 03 2L5558H1 2L546 A 04 2L5558J1 2L546 A 05 2L5540A1 2L546 A 06 2L5531K2 2L546 A 07 2L5531L2 2L546 A 08 2L5526A1 2L547 A 09 2L5526B1 2L547 A 10 2L5526C1 2L547 A 11 2L5526D1 2L547 A 12 2L5526E1 2L547 A 13 2L5526F1 2L547 A 14 2L55JEB1 2L547 A 15 2L5513A1 2L547 A 16 2L5501F1 2L547 A 17 2L5501E1 2L547 A 18 2L5501D1 2L547 A 19 2L5501C1 2L547 | 1.5
2 | RRI | 2RRIC0122 | IN | IN | OUT | NO | 37 | 1.5 | NA | PVC | PVC | 1000V dc | FDR, TDR and V&T | 4RO (FDR & TDR) and 2RO (V&T) | NO | ALSTHOM | EMS | 15 | 20 | 20 | 2RRI058UB | 2KIT040BN | L1 | B 01 2L5525H4 2L549 B 01 2L5525H4 2L549 B 02 2L5525J4 2L549 B 03 2L5525K4 2L549 B 04 2L5525L4 2L549 B 05 2L5525M4 2L549 B 06 2L5511D1 2L549 B 07 2L5511E1 2L549 B 08 2L5504N4 2L549 B 09 2L5504P4 2L549 B 10 2L5504R4 2L549 | 1.5
2 | RRI | 2RRIC0123 | IN | IN | OUT | NO | 37 | 1.5 | NA | PVC | PVC | 1000V dc | FDR, TDR and V&T | 4RO (FDR & TDR) and 2RO (V&T) | NO | ALSTHOM | EMS | 29 | 34 | 34 | 2RRI061UB | 2KIT255BN | L1 | A 01 2L5558F1 2L545 A 01 2L5558F1 2L545 A 01 2L5558F1 2L546 A 02 2L5558G1 2L546 A 03 2L5558H1 2L546 A 04 2L5558J1 2L546 A 05 2L5540A1 2L546 A 06 2L5531K2 2L546 A 07 2L5531L2 2L546 A 08 2L5526A1 2L547 A 09 2L5526B1 2L547 A 10 2L5526C1 2L547 A 11 2L5526D1 2L547 A 12 2L5526E1 2L547 A 13 2L5526F1 2L547 A 14 2L55JEB1 2L547 A 15 2L5513A1 2L547 A 16 2L5501F1 2L547 A 17 2L5501E1 2L547 A 18 2L5501D1 2L547 A 19 2L5501C1 2L547 | 1.5
2 | RRI | 2RRIC0124 | IN | IN | OUT | NO | 2 | 1.5 | NA | PVC | PVC | 1000V dc | FDR, TDR and V&T | 4RO (FDR & TDR) and 2RO (V&T) | NO | ALSTHOM | EMS | 22 | 27 | 27 | 2RRI066UB | 2KSAJ06AR | L1 | B 01 2L5515D1 2L549 B 01 2L5515D1 2L549 B 02 2L5515E1 2L549 B 03 2L5515F1 2L549 B 04 2L5515G1 2L549 B 05 2L5506H3 2L549 B 06 2L5506G3 2L549 B 07 2L5506F3 2L549 B 08 2L5506E3 2L549 B 09 2L5506D3 2L549 B 10 2L5506C3 2L549 B 11 2L5506B3 2L549 B 12 2L5506A3 2L549 B 13 2L5523C3 2L549 | 1.5
2 | RRI | 2RRIC0125 | IN | IN | OUT | NO | 19 | 1.5 | NA | PVC | PVC | 1000V dc | FDR, TDR and V&T | 4RO (FDR & TDR) and 2RO (V&T) | NO | ALSTHOM | EMS | 29 | 34 | 34 | 2RRI063UB | 2KIT255BN | L1 | A 01 2L5558F1 2L545 A 01 2L5558F1 2L545 A 01 2L5558F1 2L546 A 02 2L5558G1 2L546 A 03 2L5558H1 2L546 A 04 2L5558J1 2L546 A 05 2L5540A1 2L546 A 06 2L5531K2 2L546 A 07 2L5531L2 2L546 A 08 2L5526A1 2L547 A 09 2L5526B1 2L547 A 10 2L5526C1 2L547 A 11 2L5526D1 2L547 A 12 2L5526E1 2L547 A 13 2L5526F1 2L547 A 14 2L55JEB1 2L547 A 15 2L5513A1 2L547 A 16 2L5501F1 2L547 A 17 2L5501E1 2L547 A 18 2L5501D1 2L547 A 19 2L5501C1 2L547 | 1.5
2 | RRI | 2RRIC0126 | IN | IN | OUT | NO | 2 | 1.5 | NA | PVC | PVC | 1000V dc | FDR, TDR and V&T | 4RO (FDR & TDR) and 2RO (V&T) | NO | ALSTHOM | EMS | 20 | 25 | 25 | 2RRI066UB | 2KSAL01AR | L1 | B 01 2L5515D1 2L549 B 01 2L5515D1 2L549 B 02 2L5515E1 2L549 B 03 2L5515F1 2L549 B 04 2L5515G1 2L549 B 05 2L5506H3 2L549 B 06 2L5506G3 2L549 B 07 2L5506F3 2L549 B 08 2L5506E3 2L549 B 09 2L5506D3 2L549 B 10 2L5506C3 2L549 B 11 2L5506B3 2L549 B 12 2L5506A3 2L549 B 13 2L5523C3 2L549 | 1.5
2 | RRI | 2RRIC0127 | IN | IN | OUT | NO | 19 | 1.5 | NA | PVC | PVC | 1000V dc | FDR, TDR and V&T | 4RO (FDR & TDR) and 2RO (V&T) | NO | ALSTHOM | EMS | 35 | 45 | 45 | 2RRI059UB | 2KSAE07AR | L1 | A 01 2L5558F1 2L545 A 01 2L5558F1 2L545 A 01 2L5558F1 2L546 A 02 2L5558G1 2L546 A 03 2L5558H1 2L546 A 04 2L5558J1 2L546 A 05 2L5540A1 2L546 A 06 2L5530J2 2L546 A 07 2L5530H2 2L546 A 08 2L5530G2 2L546 A 09 2L55JMB3 2L546 A 10 2L66JMA3 2L647 A 11 2L6600E1 2L647 A 12 2L6600F1 2L647 A 13 2L6615A1 2L647 A 14 2L6615B1 2L647 A 15 2L6620B1 2L647 A 16 2L6620C1 2L647 | 1.5
2 | RRI | 2RRIC0128 | IN | IN | OUT | NO | 4 | 1.5 | NA | PVC | PVC | 1000V dc | FDR, TDR and V&T | 4RO (FDR & TDR) and 2RO (V&T) | NO | ALSTHOM | EMS | 14 | 29 | 29 | 2RRI066UB | 2KIT040BN | L1 | B 01 2L5515D1 2L549 B 01 2L5515D1 2L549 B 02 2L5515E1 2L549 B 03 2L5504J4 2L549 B 04 2L5504K4 2L549 B 05 2L5504L4 2L549 B 06 2L5504M4 2L549 B 07 2L5504N4 2L549 B 08 2L5504P4 2L549 B 09 2L5504R4 2L549 | 1.5
2 | RRI | 2RRIC0129 | IN | IN | OUT | NO | 3 | 1.5 | NA | PVC | PVC | 1000V dc | FDR, TDR and V&T | 4RO (FDR & TDR) and 2RO (V&T) | NO | ALSTHOM | EMS | 30 | 64 | 64 | 2RRI059UB | 2KSAH09AR | L1 | A 01 2L5558F1 2L545 A 01 2L5558F1 2L545 A 01 2L5558F1 2L546 A 02 2L5558G1 2L546 A 03 2L5542A1 2L546 A 04 2L5531H2 2L546 A 05 2L5531J2 2L546 A 06 2L5531K2 2L546 A 07 2L5531L2 2L546 A 08 2L5526A1 2L547 A 09 2L5526B1 2L547 A 10 2L5526C1 2L547 A 11 2L5526D1 2L547 A 12 2L55JFB3 2L547 A 13 2L66JFA3 2L647 A 14 2L6600H1 2L647 A 15 2L6612A2 2L647 A 16 2L6620C1 2L647 A 17 2L6620B1 2L647 A 18 2L6620A1 2L647 | 1.5
2 | RRI | 2RRIC0131 | IN | IN | OUT | NO | 2 | 6 | A | PVC | PVC | 1000V dc | FDR, TDR and V&T | 4RO (FDR & TDR) and 2RO (V&T) | NO | ALSTHOM | EMS | 98 | 103 | 103 | 2LHA903 | 2RRI004ID | L1 | A 01 2L4431C1 2L442 A 01 2L4431C1 2L442 A 02 2L4431B1 2L442 A 03 2L4431A1 2L441 A 03 2L4431A1 2L442 A 04 2L4410R2 2L441 A 05 2L4410P2 2L441 A 05 2L4410P2 2L443 A 06 2L4410N2 2L443 A 06 2L4410N2 2L444 A 07 2L4410M2 2L444 A 08 2L44JTA3 2L444 A 09 2L55JTA3 2L545 A 10 2L55JTB3 2L545 A 11 2L66JTA3 2L645 A 12 2L6600A2 2L645 A 13 2L6600B2 2L645 A 14 2L6603A2 2L645 A 15 2L6603B2 2L645 A 16 2L6603C2 2L645 A 16 2L6603C2 2L649 A 17 2L6603D2 2L649 A 18 2L6603E2 2L649 A 19 2L6603F2 2L649 A 20 2L6603G2 2L649 A 21 2L6603H2 2L649 A 22 2L6603J2 2L649 A 23 2L6603K2 2L649 A 24 2L6603L2 2L649 | 6
2 | RRI | 2RRIC0132 | IN | IN | OUT | NO | 2 | 6 | GRA | PVC | PVC | 1000V dc | FDR, TDR and V&T | 4RO (FDR & TDR) and 2RO (V&T) | NO | ALSTHOM | EMS | 34 | 39 | 39 | 2LHB903 | 2RRI006ID | L1 | B 01 2L4409J1 2L448 B 01 2L4409J1 2L448 B 02 2L44L3A1 2L448 B 03 2L55L3A1 2L549 B 04 2L5506C1 2L549 B 05 2L5506D1 2L549 B 06 2L5506E1 2L549 B 07 2L5506F1 2L549 B 08 2L5506G1 2L549 B 09 2L5506H1 2L549 B 10 2L5506J1 2L549 B 11 2L5506K1 2L549 B 12 2L55L9A1 2L549 B 13 2L66L9A1 2L649 B 14 2L6634A1 2L649 B 15 2L6630F1 2L649 B 16 2L6630G1 2L649 B 17 2L6630H1 2L649 B 18 2L6630J1 2L649 B 19 2L6630K1 2L649 | 6
2 | RRI | 2RRIC0133 | IN | IN | OUT | NO | 2 | 6 | A | PVC | PVC | 1000V dc | FDR, TDR and V&T | 4RO (FDR & TDR) and 2RO (V&T) | NO | ALSTHOM | EMS | 95 | 100 | 100 | 2LHA1003 | 2RRI005ID | L1 | A 01 2L4431B1 2L442 A 01 2L4431B1 2L442 A 02 2L4431A1 2L441 A 02 2L4431A1 2L442 A 03 2L4410R2 2L441 A 04 2L4410P2 2L441 A 04 2L4410P2 2L443 A 05 2L4410N2 2L443 A 05 2L4410N2 2L444 A 06 2L4410M2 2L444 A 07 2L4410L2 2L444 A 08 2L4410K2 2L444 A 08 2L4410K2 2L446 A 09 2L4410J2 2L446 A 10 2L44JJA1 2L446 A 11 2L55JJA1 2L546 A 12 2L55JJB1 2L546 A 13 2L66JJA1 2L647 A 14 2L6600E2 2L647 A 15 2L6600F2 2L647 A 16 2L6600G2 2L647 A 17 2L6614A2 2L647 A 18 2L6614B2 2L647 A 19 2L6614C2 2L647 A 19 2L6614C2 2L649 A 20 2L6619A1 2L649 A 21 2L6625D2 2L649 A 22 2L6625E2 2L649 A 23 2L6625F2 2L649 | 6
2 | RRI | 2RRIC0134 | IN | IN | OUT | NO | 2 | 6 | GRA | PVC | PVC | 1000V dc | FDR, TDR and V&T | 4RO (FDR & TDR) and 2RO (V&T) | NO | ALSTHOM | EMS | 35 | 40 | 40 | 2LHB1003 | 2RRI007ID | L1 | B 01 2L4409J1 2L448 B 01 2L4409J1 2L448 B 02 2L44L3A1 2L448 B 03 2L55L3A1 2L549 B 04 2L5506C1 2L549 B 05 2L5506D1 2L549 B 06 2L5506E1 2L549 B 07 2L5506F1 2L549 B 08 2L5506G1 2L549 B 09 2L5506H1 2L549 B 10 2L5506J1 2L549 B 11 2L5506K1 2L549 B 12 2L55L9A1 2L549 B 13 2L66L9A1 2L649 B 14 2L6634A1 2L649 B 15 2L6630F1 2L649 B 16 2L6630G1 2L649 B 17 2L6630H1 2L649 B 18 2L6630J1 2L649 B 19 2L6630K1 2L649 | 6
2 | RRI | 2RRIC0600 | IN | IN | OUT | NO | 9 | 1.5 | NA | PVC | PVC | 1000V dc | FDR, TDR and V&T | 4RO (FDR & TDR) and 2RO (V&T) | NO | ALSTHOM | IMS | 15 | 0 | 15 | 2RRI001UB | 2RPA650AR | L1 | A 01 2L5533K2 2L546 A 01 2L5533K2 2L546 A 02 2L5533J2 2L546 A 03 2L5533H2 2L546 A 04 2L5533G2 2L546 A 05 2L5533F2 2L545 A 05 2L5533F2 2L546 A 06 2L5533E2 2L545 A 07 2L5533D2 2L545 A 08 2L5533C2 2L545 A 09 2L5555C1 2L545 | 1.5
2 | RRI | 2RRIC0601 | IN | IN | OUT | NO | 12 | 1.5 | NA | PVC | PVC | 1000V dc | FDR, TDR and V&T | 4RO (FDR & TDR) and 2RO (V&T) | NO | ALSTHOM | EMS | 6 | 0 | 6 | 2RRI001UB | 2RRI019UB | L1 | A 01 2L5559K2 2L546 A 01 2L5559K2 2L546 A 02 2L5559J2 2L546 A 03 2L5559H2 2L546 | 1.5
2 | RRI | 2RRIC0602 | IN | IN | OUT | NO | 12 | 1.5 | NA | PVC | PVC | 1000V dc | FDR, TDR and V&T | 4RO (FDR & TDR) and 2RO (V&T) | NO | ALSTHOM | EMS | 6 | 0 | 6 | 2RRI001UB | 2RRI009UB | L1 | A 01 2L5559K2 2L546 A 01 2L5559K2 2L546 A 02 2L5559J2 2L546 | 1.5
2 | RRI | 2RRIC0603 | IN | IN | OUT | NO | 4 | 1.5 | NA | PVC | PVC | 1000V dc | FDR, TDR and V&T | 4RO (FDR & TDR) and 2RO (V&T) | NO | ALSTHOM | EMS | 9 | 0 | 9 | 2RRI001UB | 2RRI057UB | L1 | A 01 2L5533K2 2L546 A 01 2L5533K2 2L546 A 02 2L5533J2 2L546 A 03 2L5533H2 2L546 A 04 2L5533G2 2L546 A 05 2L5533F2 2L545 A 05 2L5533F2 2L546 | 1.5
2 | RRI | 2RRIC0604 | IN | IN | OUT | NO | 9 | 1.5 | NA | PVC | PVC | 1000V dc | FDR, TDR and V&T | 4RO (FDR & TDR) and 2RO (V&T) | NO | ALSTHOM | EMS | 36 | 0 | 36 | 2RRI003UB | 2KPR005BN | L1 | A 01 2L5533J2 2L546 A 01 2L5533J2 2L546 A 02 2L5533H2 2L546 A 03 2L5533G2 2L546 A 04 2L5533F2 2L545 A 04 2L5533F2 2L546 A 05 2L5533E2 2L545 A 06 2L5533D2 2L545 A 07 2L5533C2 2L545 A 08 2L5533B2 2L545 A 09 2L5556C1 2L545 A 10 2L5556D1 2L545 A 11 2L5556E1 2L545 A 12 2L5556F1 2L545 A 13 2L5556G1 2L545 A 14 2L5556H1 2L545 A 15 2L5556J1 2L545 A 16 2L5556K1 2L545 A 17 2L5551A1 2L545 A 18 2L55X0A3 2L545 A 19 2L44X0A3 2L448 A 20 2L4428A2 2L445 A 20 2L4428A2 2L448 | 1.5
2 | RRI | 2RRIC0605 | IN | IN | OUT | NO | 19 | 1.5 | NA | PVC | PVC | 1000V dc | FDR, TDR and V&T | 4RO (FDR & TDR) and 2RO (V&T) | NO | ALSTHOM | EMS | 8 | 0 | 8 | 2RRI007UB | 2RRI003UB | L1 | A 01 2L5532J1 2L546 A 01 2L5532J1 2L546 | 1.5
2 | RRI | 2RRIC0606 | IN | IN | OUT | NO | 9 | 1.5 | NA | PVC | PVC | 1000V dc | FDR, TDR and V&T | 4RO (FDR & TDR) and 2RO (V&T) | NO | ALSTHOM | EMS | 6 | 0 | 6 | 2RRI017UB | 2RRI003UB | L1 | A 01 2L5559H2 2L546 A 01 2L5559H2 2L546 A 02 2L5559J2 2L546 | 1.5
2 | RRI | 2RRIC0607 | IN | IN | OUT | NO | 2 | 1.5 | NA | PVC | PVC | 1000V dc | FDR, TDR and V&T | 4RO (FDR & TDR) and 2RO (V&T) | NO | ALSTHOM | IMS | 37 | 0 | 37 | 2RRI017UB | 2KRG151AR | L1 | A 01 2L5541B1 2L546 A 01 2L5541B1 2L546 A 02 2L5541A1 2L546 A 03 2L55JLB1 2L546 A 04 2L66JLA1 2L647 A 05 2L6600E2 2L647 A 06 2L6600F2 2L647 A 07 2L6600G2 2L647 A 08 2L6614A2 2L647 A 09 2L6614B2 2L647 A 10 2L6614C2 2L647 A 10 2L6614C2 2L649 A 11 2L6619A1 2L649 | 1.5
2 | RRI | 2RRIC0608 | IN | IN | OUT | NO | 12 | 1.5 | NA | PVC | PVC | 1000V dc | FDR, TDR and V&T | 4RO (FDR & TDR) and 2RO (V&T) | NO | ALSTHOM | IMS | 13 | 0 | 13 | 2RRI027UB | 2RPA660AR | L1 | A 01 2L5533G2 2L546 A 01 2L5533G2 2L546 A 02 2L5533F2 2L545 A 02 2L5533F2 2L546 A 03 2L5533E2 2L545 A 04 2L5533D2 2L545 A 05 2L5533C2 2L545 A 06 2L5533B2 2L545 | 1.5
2 | RRI | 2RRIC0609 | IN | IN | OUT | NO | 9 | 1.5 | NA | PVC | PVC | 1000V dc | FDR, TDR and V&T | 4RO (FDR & TDR) and 2RO (V&T) | NO | ALSTHOM | IMS | 35 | 0 | 35 | 2RRI033UB | 2KRG151AR | L1 | A 01 2L5558G2 2L546 A 01 2L5558G2 2L546 A 02 2L5558H2 2L546 A 03 2L5558J2 2L546 A 04 2L5558K2 2L546 A 05 2L5539A1 2L546 A 06 2L55JJB1 2L546 A 07 2L66JJA1 2L647 A 08 2L6600E2 2L647 A 09 2L6600F2 2L647 A 10 2L6600G2 2L647 A 11 2L6614A2 2L647 A 12 2L6614B2 2L647 A 13 2L6614C2 2L647 A 13 2L6614C2 2L649 A 14 2L6619A1 2L649 | 1.5
2 | RRI | 2RRIC0610 | IN | IN | OUT | NO | 9 | 1.5 | NA | PVC | PVC | 1000V dc | FDR, TDR and V&T | 4RO (FDR & TDR) and 2RO (V&T) | NO | ALSTHOM | EMS | 70 | 0 | 70 | 2RRI001TL | 2KPR005BN | L1 | A 01 2L6604F2 2L649 A 01 2L6604F2 2L649 A 02 2L6604E2 2L649 A 03 2L6604D2 2L649 A 04 2L6604C2 2L649 A 05 2L6627B2 2L649 A 06 2L6627A2 2L649 A 07 2L6615C2 2L647 A 07 2L6615C2 2L649 A 08 2L6615B2 2L647 A 09 2L6615A2 2L647 A 10 2L66JHA4 2L647 A 11 2L55JHB4 2L547 A 12 2L5500B2 2L547 A 13 2L5500A2 2L547 A 14 2L5530L1 2L546 A 15 2L5530K1 2L546 A 16 2L5530J1 2L546 A 17 2L5530H1 2L546 A 18 2L5530G1 2L546 A 19 2L5530F1 2L545 A 19 2L5530F1 2L546 A 20 2L5530E1 2L545 A 21 2L5530D1 2L545 A 22 2L5554A1 2L545 A 23 2L5554B1 2L545 A 24 2L5554C1 2L545 A 25 2L5554D1 2L545 A 26 2L5554E1 2L545 A 27 2L5554F1 2L545 A 28 2L5554G1 2L545 A 29 2L5554H1 2L545 A 30 2L5554J1 2L545 A 31 2L5554K1 2L545 A 32 2L5551C1 2L545 A 33 2L5551B1 2L545 A 34 2L5551A1 2L545 A 35 2L55X0A3 2L545 A 36 2L44X0A3 2L448 A 37 2L4428A2 2L445 A 37 2L4428A2 2L448 | 1.5
2 | RRI | 2RRIC0611 | IN | IN | OUT | NO | 9 | 1.5 | NA | PVC | PVC | 1000V dc | FDR, TDR and V&T | 4RO (FDR & TDR) and 2RO (V&T) | NO | ALSTHOM | EMS | 70 | 0 | 70 | 2RRI003TL | 2KPR005BN | L1 | A 01 2L6604F2 2L649 A 01 2L6604F2 2L649 A 02 2L6604E2 2L649 A 03 2L6604D2 2L649 A 04 2L6604C2 2L649 A 05 2L6627B2 2L649 A 06 2L6627A2 2L649 A 07 2L6615C2 2L647 A 07 2L6615C2 2L649 A 08 2L6615B2 2L647 A 09 2L6615A2 2L647 A 10 2L66JHA4 2L647 A 11 2L55JHB4 2L547 A 12 2L5500B2 2L547 A 13 2L5500A2 2L547 A 14 2L5530L1 2L546 A 15 2L5530K1 2L546 A 16 2L5530J1 2L546 A 17 2L5530H1 2L546 A 18 2L5530G1 2L546 A 19 2L5530F1 2L545 A 19 2L5530F1 2L546 A 20 2L5530E1 2L545 A 21 2L5530D1 2L545 A 22 2L5554A1 2L545 A 23 2L5554B1 2L545 A 24 2L5554C1 2L545 A 25 2L5554D1 2L545 A 26 2L5554E1 2L545 A 27 2L5554F1 2L545 A 28 2L5554G1 2L545 A 29 2L5554H1 2L545 A 30 2L5554J1 2L545 A 31 2L5554K1 2L545 A 32 2L5551C1 2L545 A 33 2L5551B1 2L545 A 34 2L5551A1 2L545 A 35 2L55X0A3 2L545 A 36 2L44X0A3 2L448 A 37 2L4428A2 2L445 A 37 2L4428A2 2L448 | 1.5
2 | RRI | 2RRIC0612 | IN | IN | OUT | NO | 9 | 1.5 | NA | PVC | PVC | 1000V dc | FDR, TDR and V&T | 4RO (FDR & TDR) and 2RO (V&T) | NO | ALSTHOM | IMS | 15 | 0 | 15 | 2RRI007UB | 2RPA650AR | L1 | A 01 2L5533J2 2L546 A 01 2L5533J2 2L546 A 02 2L5533H2 2L546 A 03 2L5533G2 2L546 A 04 2L5533F2 2L545 A 04 2L5533F2 2L546 A 05 2L5533E2 2L545 A 06 2L5533D2 2L545 A 07 2L5533C2 2L545 A 08 2L5555C1 2L545 | 1.5
2 | RRI | 2RRIC0613 | IN | IN | OUT | NO | 12 | 1.5 | NA | PVC | PVC | 1000V dc | FDR, TDR and V&T | 4RO (FDR & TDR) and 2RO (V&T) | NO | ALSTHOM | EMS | 6 | 0 | 6 | 2RRI007UB | 2RRI019UB | L1 | A 01 2L5559J2 2L546 A 01 2L5559J2 2L546 A 02 2L5559H2 2L546 | 1.5
2 | RRI | 2RRIC0614 | IN | IN | OUT | NO | 4 | 1.5 | NA | PVC | PVC | 1000V dc | FDR, TDR and V&T | 4RO (FDR & TDR) and 2RO (V&T) | NO | ALSTHOM | EMS | 9 | 0 | 9 | 2RRI007UB | 2RRI057UB | L1 | A 01 2L5533J2 2L546 A 01 2L5533J2 2L546 A 02 2L5533H2 2L546 A 03 2L5533G2 2L546 A 04 2L5533F2 2L545 A 04 2L5533F2 2L546 | 1.5
2 | RRI | 2RRIC0615 | IN | IN | OUT | NO | 9 | 1.5 | NA | PVC | PVC | 1000V dc | FDR, TDR and V&T | 4RO (FDR & TDR) and 2RO (V&T) | NO | ALSTHOM | EMS | 36 | 0 | 36 | 2RRI009UB | 2KPR005BN | L1 | A 01 2L5533J2 2L546 A 01 2L5533J2 2L546 A 02 2L5533H2 2L546 A 03 2L5533G2 2L546 A 04 2L5533F2 2L545 A 04 2L5533F2 2L546 A 05 2L5533E2 2L545 A 06 2L5533D2 2L545 A 07 2L5533C2 2L545 A 08 2L5533B2 2L545 A 09 2L5556C1 2L545 A 10 2L5556D1 2L545 A 11 2L5556E1 2L545 A 12 2L5556F1 2L545 A 13 2L5556G1 2L545 A 14 2L5556H1 2L545 A 15 2L5556J1 2L545 A 16 2L5556K1 2L545 A 17 2L5551A1 2L545 A 18 2L55X0A3 2L545 A 19 2L44X0A3 2L448 A 20 2L4428A2 2L445 A 20 2L4428A2 2L448 | 1.5
2 | RRI | 2RRIC0616 | IN | IN | OUT | NO | 9 | 1.5 | NA | PVC | PVC | 1000V dc | FDR, TDR and V&T | 4RO (FDR & TDR) and 2RO (V&T) | NO | ALSTHOM | EMS | 6 | 0 | 6 | 2RRI017UB | 2RRI009UB | L1 | A 01 2L5559H2 2L546 A 01 2L5559H2 2L546 A 02 2L5559J2 2L546 | 1.5
2 | RRI | 2RRIC0617 | IN | IN | OUT | NO | 9 | 1.5 | NA | PVC | PVC | 1000V dc | FDR, TDR and V&T | 4RO (FDR & TDR) and 2RO (V&T) | NO | ALSTHOM | EMS | 36 | 0 | 36 | 2RRI015UB | 2KPR005BN | L1 | A 01 2L5533H2 2L546 A 01 2L5533H2 2L546 A 02 2L5533G2 2L546 A 03 2L5533F2 2L545 A 03 2L5533F2 2L546 A 04 2L5533E2 2L545 A 05 2L5533D2 2L545 A 06 2L5533C2 2L545 A 07 2L5533B2 2L545 A 08 2L5556C1 2L545 A 09 2L5556D1 2L545 A 10 2L5556E1 2L545 A 11 2L5556F1 2L545 A 12 2L5556G1 2L545 A 13 2L5556H1 2L545 A 14 2L5556J1 2L545 A 15 2L5556K1 2L545 A 16 2L5551A1 2L545 A 17 2L55X0A3 2L545 A 18 2L44X0A3 2L448 A 19 2L4428A2 2L445 A 19 2L4428A2 2L448 | 1.5
2 | RRI | 2RRIC0618 | IN | IN | OUT | NO | 2 | 1.5 | NA | PVC | PVC | 1000V dc | FDR, TDR and V&T | 4RO (FDR & TDR) and 2RO (V&T) | NO | ALSTHOM | EMS | 8 | 0 | 8 | 2RRI059UB | 2RRI025UB | L1 | A 01 2L5533F1 2L545 A 01 2L5533F1 2L545 A 01 2L5533F1 2L546 A 02 2L5533F2 2L545 A 02 2L5533F2 2L546 A 03 2L5533G2 2L546 | 1.5
2 | RRI | 2RRIC0619 | IN | IN | OUT | NO | 3 | 1.5 | NA | PVC | PVC | 1000V dc | FDR, TDR and V&T | 4RO (FDR & TDR) and 2RO (V&T) | NO | ALSTHOM | IMS | 14 | 0 | 14 | 2RRI015UB | 2RPA650AR | L1 | A 01 2L5533H2 2L546 A 01 2L5533H2 2L546 A 02 2L5533G2 2L546 A 03 2L5533F2 2L545 A 03 2L5533F2 2L546 A 04 2L5533E2 2L545 A 05 2L5533D2 2L545 A 06 2L5533C2 2L545 A 07 2L5555C1 2L545 | 1.5
2 | RRI | 2RRIC0620 | IN | IN | OUT | NO | 9 | 1.5 | NA | PVC | PVC | 1000V dc | FDR, TDR and V&T | 4RO (FDR & TDR) and 2RO (V&T) | NO | ALSTHOM | EMS | 36 | 0 | 36 | 2RRI015UB | 2KPR005BN | L1 | A 01 2L5533H2 2L546 A 01 2L5533H2 2L546 A 02 2L5533G2 2L546 A 03 2L5533F2 2L545 A 03 2L5533F2 2L546 A 04 2L5533E2 2L545 A 05 2L5533D2 2L545 A 06 2L5533C2 2L545 A 07 2L5533B2 2L545 A 08 2L5556C1 2L545 A 09 2L5556D1 2L545 A 10 2L5556E1 2L545 A 11 2L5556F1 2L545 A 12 2L5556G1 2L545 A 13 2L5556H1 2L545 A 14 2L5556J1 2L545 A 15 2L5556K1 2L545 A 16 2L5551A1 2L545 A 17 2L55X0A3 2L545 A 18 2L44X0A3 2L448 A 19 2L4428A2 2L445 A 19 2L4428A2 2L448 | 1.5
2 | RRI | 2RRIC0621 | IN | IN | OUT | NO | 3 | 1.5 | A | PVC | PVC | 1000V dc | FDR, TDR and V&T | 4RO (FDR & TDR) and 2RO (V&T) | NO | ALSTHOM | IMS | 127 | 0 | 127 | 2RRI017UB | 2RRI001SP | N1 | A 01 2L5541B1 2L546 A 01 2L5541B1 2L546 A 02 2L5541A1 2L546 A 03 2L55JLA1 2L546 A 04 2L44JLB1 2L446 A 05 2L44JLA1 2L446 A 06 2L33JLA1 2L346 A 07 2L22JLA1 2L244 A 08 2L11JLA1 2L149 A 09 2L1121E2 2L145 A 09 2L1121E2 2L149 A 10 2L1121D2 2L149 A 11 2L11G4A1 2L149 A 12 2L00G4A1 2L056 A 13 2L0024B5 2L056 A 14 2L0024A5 2L056 A 15 2N0024A5 2N091 A 16 2N1124B5 2N191 A 17 2N0002A1 2N0D20 | 1.5
2 | RRI | 2RRIC0622 | IN | IN | OUT | NO | 3 | 1.5 | A | PVC | PVC | 1000V dc | FDR, TDR and V&T | 4RO (FDR & TDR) and 2RO (V&T) | NO | ALSTHOM | IMS | 140 | 0 | 140 | 2RRI017UB | 2RRI003SP | N1 | A 01 2L5541B1 2L546 A 01 2L5541B1 2L546 A 02 2L5541A1 2L546 A 03 2L5530J1 2L546 A 04 2L5530K1 2L546 A 05 2L55JJA5 2L546 A 06 2L44JJA5 2L446 A 07 2L33JJA5 2L346 A 08 2L22JJA5 2L244 A 09 2L11G9A1 2L149 A 10 2L1121E2 2L145 A 10 2L1121E2 2L149 A 11 2L1121D2 2L149 A 12 2L11G4A1 2L149 A 13 2L00G4A1 2L056 A 14 2L0024B5 2L056 A 15 2L0024A5 2L056 A 16 2N0024A5 2N091 A 17 2N1124B5 2N191 A 18 2N0004A1 2N0D20 A 19 2N00D3A1 2N0D21 A 20 2N0005A1 2N0D21 | 1.5
2 | RRI | 2RRIC0623 | IN | IN | OUT | NO | 3 | 1.5 | A | PVC | PVC | 1000V dc | FDR, TDR and V&T | 4RO (FDR & TDR) and 2RO (V&T) | NO | ALSTHOM | IMS | 150 | 0 | 150 | 2RRI017UB | 2RRI026SP | N1 | A 01 2L5541B1 2L546 A 01 2L5541B1 2L546 A 02 2L5541A1 2L546 A 03 2L5530J1 2L546 A 04 2L5530K1 2L546 A 05 2L55JJA5 2L546 A 06 2L44JJA5 2L446 A 07 2L33JJA5 2L346 A 08 2L22JJA5 2L244 A 09 2L11G9A1 2L149 A 10 2L1121E2 2L145 A 10 2L1121E2 2L149 A 11 2L1121D2 2L149 A 12 2L11G4A1 2L149 A 13 2L00G4A1 2L056 A 14 2L0024B5 2L056 A 15 2L0024A5 2L056 A 16 2N0024A5 2N091 A 17 2N1124B5 2N191 A 18 2N0004A1 2N0D20 A 19 2N00D3A1 2N0D21 A 20 2N0005A1 2N0D21 | 1.5
2 | RRI | 2RRIC0624 | IN | IN | OUT | NO | 2 | 1.5 | NA | PVC | PVC | 1000V dc | FDR, TDR and V&T | 4RO (FDR & TDR) and 2RO (V&T) | NO | ALSTHOM | EMS | 30 | 0 | 30 | 2RRI017UB | 2SEC009UB | L1 | A 01 2L5532H1 2L546 A 01 2L5532H1 2L546 A 02 2L5532J1 2L546 A 03 2L5532K1 2L546 A 04 2L5532L1 2L546 A 05 2L5501A3 2L547 A 06 2L5501B3 2L547 A 07 2L5501C3 2L547 A 08 2L5501D3 2L547 A 09 2L5501E3 2L547 A 10 2L5501F3 2L547 A 11 2L5501G3 2L547 A 12 2L5501H3 2L547 A 13 2L5501J3 2L547 A 14 2L5501K3 2L547 A 15 2L5501L3 2L547 A 16 2L5501M3 2L547 A 17 2L5501N3 2L547 A 18 2L5501P3 2L547 A 19 2L5501R3 2L547 A 20 2L5501S3 2L547 A 21 2L5501T3 2L547 A 22 2L5524B1 2L547 A 23 2L5524C1 2L547 A 24 2L5524D1 2L547 A 25 2L5524E1 2L547 A 26 2L5524F1 2L547 | 1.5
2 | RRI | 2RRIC0625 | IN | IN | OUT | NO | 2 | 1.5 | NA | PVC | PVC | 1000V dc | FDR, TDR and V&T | 4RO (FDR & TDR) and 2RO (V&T) | NO | ALSTHOM | EMS | 5 | 0 | 5 | 2RRI017UB | 2RRI031UB | L1 | A 01 2L5559H2 2L546 A 01 2L5559H2 2L546 A 02 2L5559G2 2L546 | 1.5
2 | RRI | 2RRIC0626 | IN | IN | OUT | NO | 9 | 1.5 | NA | PVC | PVC | 1000V dc | FDR, TDR and V&T | 4RO (FDR & TDR) and 2RO (V&T) | NO | ALSTHOM | EMS | 8 | 0 | 8 | 2RRI015UB | 2RRI059UB | L1 | A 01 2L5533H2 2L546 A 01 2L5533H2 2L546 A 02 2L5533G2 2L546 A 03 2L5533F2 2L545 A 03 2L5533F2 2L546 | 1.5
2 | RRI | 2RRIC0627 | IN | IN | OUT | NO | 2 | 1.5 | NA | PVC | PVC | 1000V dc | FDR, TDR and V&T | 4RO (FDR & TDR) and 2RO (V&T) | NO | ALSTHOM | IMS | 14 | 0 | 14 | 2RRI017UB | 2RPA650AR | L1 | A 01 2L5533H2 2L546 A 01 2L5533H2 2L546 A 02 2L5533G2 2L546 A 03 2L5533F2 2L545 A 03 2L5533F2 2L546 A 04 2L5533E2 2L545 A 05 2L5533D2 2L545 A 06 2L5533C2 2L545 A 07 2L5555C1 2L545 | 1.5
2 | RRI | 2RRIC0630 | IN | IN | OUT | NO | 9 | 1.5 | NA | PVC | PVC | 1000V dc | FDR, TDR and V&T | 4RO (FDR & TDR) and 2RO (V&T) | NO | ALSTHOM | EMS | 43 | 0 | 43 | 2RRI025UB | 2RRI009TL | L1 | A 01 2L5532G1 2L546 A 01 2L5532G1 2L546 A 02 2L5532H1 2L546 A 03 2L5532J1 2L546 A 04 2L5532K1 2L546 A 05 2L5532L1 2L546 A 06 2L5501A3 2L547 A 07 2L5501B3 2L547 A 08 2L5509A1 2L547 A 09 2L55JHB3 2L547 A 10 2L66JHA3 2L647 A 11 2L6615A2 2L647 A 12 2L6615B2 2L647 A 13 2L6615C2 2L647 A 13 2L6615C2 2L649 A 14 2L6627A2 2L649 A 15 2L6627B2 2L649 A 16 2L6604C2 2L649 A 17 2L6604D2 2L649 A 18 2L6604E2 2L649 A 19 2L6604F2 2L649 | 1.5
2 | RRI | 2RRIC0631 | IN | IN | OUT | NO | 4 | 1.5 | NA | PVC | PVC | 1000V dc | FDR, TDR and V&T | 4RO (FDR & TDR) and 2RO (V&T) | NO | ALSTHOM | EMS | 7 | 0 | 7 | 2RRI025UB | 2RRI059UB | L1 | A 01 2L5533G2 2L546 A 01 2L5533G2 2L546 A 02 2L5533F2 2L545 A 02 2L5533F2 2L546 | 1.5
2 | RRI | 2RRIC0632 | IN | IN | OUT | NO | 9 | 1.5 | NA | PVC | PVC | 1000V dc | FDR, TDR and V&T | 4RO (FDR & TDR) and 2RO (V&T) | NO | ALSTHOM | EMS | 38 | 0 | 38 | 2RRI025UB | 2RRI039TL | L1 | A 01 2L5532G1 2L546 A 01 2L5532G1 2L546 A 02 2L5532H1 2L546 A 03 2L5532J1 2L546 A 04 2L5532K1 2L546 A 05 2L5532L1 2L546 A 06 2L5501A3 2L547 A 07 2L5501B3 2L547 A 08 2L5509A1 2L547 A 09 2L55JHB3 2L547 A 10 2L66JHA3 2L647 A 11 2L6615A2 2L647 A 12 2L6615B2 2L647 A 13 2L6615C2 2L647 A 13 2L6615C2 2L649 A 14 2L6627A2 2L649 A 15 2L6627B2 2L649 A 16 2L6604B2 2L649 A 17 2L6604A2 2L649 | 1.5
2 | RRI | 2RRIC0633 | IN | IN | OUT | NO | 3 | 1.5 | NA | PVC | PVC | 1000V dc | FDR, TDR and V&T | 4RO (FDR & TDR) and 2RO (V&T) | NO | ALSTHOM | IMS | 13 | 0 | 13 | 2RRI025UB | 2RPA660AR | L1 | A 01 2L5533G2 2L546 A 01 2L5533G2 2L546 A 02 2L5533F2 2L545 A 02 2L5533F2 2L546 A 03 2L5533E2 2L545 A 04 2L5533D2 2L545 A 05 2L5533C2 2L545 A 06 2L5533B2 2L545 | 1.5
2 | RRI | 2RRIC0634 | IN | IN | OUT | NO | 9 | 1.5 | NA | PVC | PVC | 1000V dc | FDR, TDR and V&T | 4RO (FDR & TDR) and 2RO (V&T) | NO | ALSTHOM | EMS | 70 | 0 | 70 | 2RRI005TL | 2KPR005BN | L1 | A 01 2L6604F2 2L649 A 01 2L6604F2 2L649 A 02 2L6604E2 2L649 A 03 2L6604D2 2L649 A 04 2L6604C2 2L649 A 05 2L6627B2 2L649 A 06 2L6627A2 2L649 A 07 2L6615C2 2L647 A 07 2L6615C2 2L649 A 08 2L6615B2 2L647 A 09 2L6615A2 2L647 A 10 2L66JHA4 2L647 A 11 2L55JHB4 2L547 A 12 2L5500B2 2L547 A 13 2L5500A2 2L547 A 14 2L5530L1 2L546 A 15 2L5530K1 2L546 A 16 2L5530J1 2L546 A 17 2L5530H1 2L546 A 18 2L5530G1 2L546 A 19 2L5530F1 2L545 A 19 2L5530F1 2L546 A 20 2L5530E1 2L545 A 21 2L5530D1 2L545 A 22 2L5554A1 2L545 A 23 2L5554B1 2L545 A 24 2L5554C1 2L545 A 25 2L5554D1 2L545 A 26 2L5554E1 2L545 A 27 2L5554F1 2L545 A 28 2L5554G1 2L545 A 29 2L5554H1 2L545 A 30 2L5554J1 2L545 A 31 2L5554K1 2L545 A 32 2L5551C1 2L545 A 33 2L5551B1 2L545 A 34 2L5551A1 2L545 A 35 2L55X0A3 2L545 A 36 2L44X0A3 2L448 A 37 2L4428A2 2L445 A 37 2L4428A2 2L448 | 1.5
2 | RRI | 2RRIC0635 | IN | IN | OUT | NO | 9 | 1.5 | NA | PVC | PVC | 1000V dc | FDR, TDR and V&T | 4RO (FDR & TDR) and 2RO (V&T) | NO | ALSTHOM | EMS | 39 | 0 | 39 | 2RRI027UB | 2RRI033TL | L1 | A 01 2L5532G1 2L546 A 01 2L5532G1 2L546 A 02 2L5532H1 2L546 A 03 2L5532J1 2L546 A 04 2L5532K1 2L546 A 05 2L5532L1 2L546 A 06 2L5501A3 2L547 A 07 2L5501B3 2L547 A 08 2L5509A1 2L547 A 09 2L55JHB3 2L547 A 10 2L66JHA3 2L647 A 11 2L6615A2 2L647 A 12 2L6615B2 2L647 A 13 2L6615C2 2L647 A 13 2L6615C2 2L649 A 14 2L6627A2 2L649 A 15 2L6627B2 2L649 A 16 2L6604B2 2L649 A 17 2L6604A2 2L649 | 1.5
2 | RRI | 2RRIC0636 | IN | IN | OUT | NO | 9 | 1.5 | NA | PVC | PVC | 1000V dc | FDR, TDR and V&T | 4RO (FDR & TDR) and 2RO (V&T) | NO | ALSTHOM | IMS | 13 | 0 | 13 | 2RRI027UB | 2RPA650AR | L1 | A 01 2L5533G2 2L546 A 01 2L5533G2 2L546 A 02 2L5533F2 2L545 A 02 2L5533F2 2L546 A 03 2L5533E2 2L545 A 04 2L5533D2 2L545 A 05 2L5533C2 2L545 A 06 2L5555C1 2L545 | 1.5
2 | RRI | 2RRIC0637 | IN | IN | OUT | NO | 9 | 1.5 | NA | PVC | PVC | 1000V dc | FDR, TDR and V&T | 4RO (FDR & TDR) and 2RO (V&T) | NO | ALSTHOM | EMS | 39 | 0 | 39 | 2RRI027UB | 2RRI037TL | L1 | A 01 2L5532G1 2L546 A 01 2L5532G1 2L546 A 02 2L5532H1 2L546 A 03 2L5532J1 2L546 A 04 2L5532K1 2L546 A 05 2L5532L1 2L546 A 06 2L5501A3 2L547 A 07 2L5501B3 2L547 A 08 2L5509A1 2L547 A 09 2L55JHB3 2L547 A 10 2L66JHA3 2L647 A 11 2L6615A2 2L647 A 12 2L6615B2 2L647 A 13 2L6615C2 2L647 A 13 2L6615C2 2L649 A 14 2L6627A2 2L649 A 15 2L6627B2 2L649 A 16 2L6604B2 2L649 A 17 2L6604A2 2L649 | 1.5
2 | RRI | 2RRIC0638 | IN | IN | OUT | NO | 9 | 1.5 | NA | PVC | PVC | 1000V dc | FDR, TDR and V&T | 4RO (FDR & TDR) and 2RO (V&T) | NO | ALSTHOM | EMS | 39 | 0 | 39 | 2RRI029UB | 2RRI027TL | L1 | A 01 2L5532G1 2L546 A 01 2L5532G1 2L546 A 02 2L5532H1 2L546 A 03 2L5532J1 2L546 A 04 2L5532K1 2L546 A 05 2L5532L1 2L546 A 06 2L5501A3 2L547 A 07 2L5501B3 2L547 A 08 2L5509A1 2L547 A 09 2L55JHB3 2L547 A 10 2L66JHA3 2L647 A 11 2L6615A2 2L647 A 12 2L6615B2 2L647 A 13 2L6615C2 2L647 A 13 2L6615C2 2L649 A 14 2L6627A2 2L649 A 15 2L6627B2 2L649 A 16 2L6604B2 2L649 A 17 2L6604A2 2L649 | 1.5
2 | RRI | 2RRIC0639 | IN | IN | OUT | NO | 9 | 1.5 | NA | PVC | PVC | 1000V dc | FDR, TDR and V&T | 4RO (FDR & TDR) and 2RO (V&T) | NO | ALSTHOM | EMS | 39 | 0 | 39 | 2RRI029UB | 2RRI029TL | L1 | A 01 2L5532G1 2L546 A 01 2L5532G1 2L546 A 02 2L5532H1 2L546 A 03 2L5532J1 2L546 A 04 2L5532K1 2L546 A 05 2L5532L1 2L546 A 06 2L5501A3 2L547 A 07 2L5501B3 2L547 A 08 2L5509A1 2L547 A 09 2L55JHB3 2L547 A 10 2L66JHA3 2L647 A 11 2L6615A2 2L647 A 12 2L6615B2 2L647 A 13 2L6615C2 2L647 A 13 2L6615C2 2L649 A 14 2L6627A2 2L649 A 15 2L6627B2 2L649 A 16 2L6604B2 2L649 A 17 2L6604A2 2L649 | 1.5
2 | RRI | 2RRIC0640 | IN | IN | OUT | NO | 9 | 1.5 | NA | PVC | PVC | 1000V dc | FDR, TDR and V&T | 4RO (FDR & TDR) and 2RO (V&T) | NO | ALSTHOM | EMS | 39 | 0 | 39 | 2RRI029UB | 2RRI031TL | L1 | A 01 2L5532G1 2L546 A 01 2L5532G1 2L546 A 02 2L5532H1 2L546 A 03 2L5532J1 2L546 A 04 2L5532K1 2L546 A 05 2L5532L1 2L546 A 06 2L5501A3 2L547 A 07 2L5501B3 2L547 A 08 2L5509A1 2L547 A 09 2L55JHB3 2L547 A 10 2L66JHA3 2L647 A 11 2L6615A2 2L647 A 12 2L6615B2 2L647 A 13 2L6615C2 2L647 A 13 2L6615C2 2L649 A 14 2L6627A2 2L649 A 15 2L6627B2 2L649 A 16 2L6604B2 2L649 A 17 2L6604A2 2L649 | 1.5
2 | RRI | 2RRIC0641 | IN | IN | OUT | NO | 9 | 1.5 | NA | PVC | PVC | 1000V dc | FDR, TDR and V&T | 4RO (FDR & TDR) and 2RO (V&T) | NO | ALSTHOM | EMS | 44 | 0 | 44 | 2RRI031UB | 2RRI015TL | L1 | A 01 2L5532G1 2L546 A 01 2L5532G1 2L546 A 02 2L5532H1 2L546 A 03 2L5532J1 2L546 A 04 2L5532K1 2L546 A 05 2L5532L1 2L546 A 06 2L5501A3 2L547 A 07 2L5501B3 2L547 A 08 2L5509A1 2L547 A 09 2L55JHB3 2L547 A 10 2L66JHA3 2L647 A 11 2L6615A2 2L647 A 12 2L6615B2 2L647 A 13 2L6615C2 2L647 A 13 2L6615C2 2L649 A 14 2L6627A2 2L649 A 15 2L6627B2 2L649 A 16 2L6604C2 2L649 A 17 2L6604D2 2L649 A 18 2L6604E2 2L649 A 19 2L6604F2 2L649 | 1.5
2 | RRI | 2RRIC0642 | IN | IN | OUT | NO | 9 | 1.5 | NA | PVC | PVC | 1000V dc | FDR, TDR and V&T | 4RO (FDR & TDR) and 2RO (V&T) | NO | ALSTHOM | EMS | 34 | 0 | 34 | 2RRI031UB | 2KPR005BN | L1 | A 01 2L5533G2 2L546 A 01 2L5533G2 2L546 A 02 2L5533F2 2L545 A 02 2L5533F2 2L546 A 03 2L5533E2 2L545 A 04 2L5533D2 2L545 A 05 2L5533C2 2L545 A 06 2L5533B2 2L545 A 07 2L5556C1 2L545 A 08 2L5556D1 2L545 A 09 2L5556E1 2L545 A 10 2L5556F1 2L545 A 11 2L5556G1 2L545 A 12 2L5556H1 2L545 A 13 2L5556J1 2L545 A 14 2L5556K1 2L545 A 15 2L5551A1 2L545 A 16 2L55X0A3 2L545 A 17 2L44X0A3 2L448 A 18 2L4428A2 2L445 A 18 2L4428A2 2L448 | 1.5
2 | RRI | 2RRIC0643 | IN | IN | OUT | NO | 3 | 1.5 | NA | PVC | PVC | 1000V dc | FDR, TDR and V&T | 4RO (FDR & TDR) and 2RO (V&T) | NO | ALSTHOM | IMS | 13 | 0 | 13 | 2RRI031UB | 2RPA650AR | L1 | A 01 2L5533G2 2L546 A 01 2L5533G2 2L546 A 02 2L5533F2 2L545 A 02 2L5533F2 2L546 A 03 2L5533E2 2L545 A 04 2L5533D2 2L545 A 05 2L5533C2 2L545 A 06 2L5555C1 2L545 | 1.5
2 | RRI | 2RRIC0644 | IN | IN | OUT | NO | 3 | 1.5 | A | PVC | PVC | 1000V dc | FDR, TDR and V&T | 4RO (FDR & TDR) and 2RO (V&T) | NO | ALSTHOM | IMS | 75 | 0 | 75 | D2526 | 2RRI121SD | W1 | A 01 2R333ZA1 2R370 A 01 2R333ZA1 2R370 A 02 2R3315E2 2R370 A 03 2R3315D2 2R360 A 03 2R3315D2 2R370 A 04 2R3315C2 2R360 A 05 2R3315B2 2R350 A 05 2R3315B2 2R360 A 06 2R3315A2 2R350 A 07 2R330XA3 2R350 | 1.5
2 | RRI | 2RRIC0645 | IN | IN | OUT | NO | 3 | 1.5 | A | PVC | PVC | 1000V dc | FDR, TDR and V&T | 4RO (FDR & TDR) and 2RO (V&T) | NO | ALSTHOM | IMS | 35 | 0 | 35 | D2728 | 2RRI123SD | W1 | A 01 2R333ZA1 2R370 A 01 2R333ZA1 2R370 A 02 2R3315E2 2R370 A 03 2R3315D2 2R360 A 03 2R3315D2 2R370 A 04 2R331YA3 2R360 A 05 2R441YA3 2R460 | 1.5
2 | RRI | 2RRIC0646 | IN | IN | OUT | NO | 3 | 1.5 | A | PVC | PVC | 1000V dc | FDR, TDR and V&T | 4RO (FDR & TDR) and 2RO (V&T) | NO | ALSTHOM | IMS | 22 | 0 | 22 | D2930 | 2RRI125SD | W1 | A 01 2R333ZA1 2R370 A 01 2R333ZA1 2R370 A 02 2R3310H2 2R370 A 03 2R3310J2 2R370 A 04 2R3310K2 2R370 A 05 2R3310L2 2R370 A 06 2R3310M2 2R370 A 07 2R3318A3 2R370 A 08 2R333XA3 2R370 A 09 2R443XA3 2R470 | 1.5
2 | RRI | 2RRIC0647 | IN | IN | OUT | NO | 7 | 1.5 | A | PVC | PVC | 1000V dc | FDR, TDR and V&T | 4RO (FDR & TDR) and 2RO (V&T) | NO | ALSTHOM | EMS | 117 | 0 | 117 | 2RRI033UB | D2530 | W1 | A 01 2L5558G2 2L546 A 01 2L5558G2 2L546 A 02 2L5558H2 2L546 A 03 2L5541A1 2L546 A 04 2L55JLA1 2L546 A 05 2L44JLB1 2L446 A 06 2L4418C1 2L444 A 06 2L4418C1 2L446 A 07 2L4418D1 2L444 A 08 2L4418E1 2L441 A 08 2L4418E1 2L442 A 08 2L4418E1 2L443 A 08 2L4418E1 2L444 A 09 2L4433B1 2L442 A 10 2L4433C1 2L442 A 11 2L4423G2 2L441 A 11 2L4423G2 2L442 A 12 2L4423F2 2L441 A 13 2L44J9A4 2L441 A 14 2L33J9A4 2L341 A 15 2L3378A3 2L341 A 16 2W3378A3 2W341 A 16 2W3378A3 2W370 A 17 2W3378B3 2W370 A 18 2W33RSA2 2W370 A 19 2W3397A2 2W370 | 1.5
2 | RRI | 2RRIC0648 | IN | IN | OUT | NO | 3 | 1.5 | A | PVC | PVC | 1000V dc | FDR, TDR and V&T | 4RO (FDR & TDR) and 2RO (V&T) | NO | ALSTHOM | IMS | 160 | 0 | 160 | 2RRI033UB | 2RRI221SD | N1 | A 01 2L5558G2 2L546 A 01 2L5558G2 2L546 A 02 2L5558H2 2L546 A 03 2L5541A1 2L546 A 04 2L55JLA2 2L546 A 05 2L44JLB2 2L446 A 06 2L44JLA2 2L446 A 07 2L33JLA2 2L346 A 08 2L22JLA2 2L244 A 09 2L11JLA2 2L149 A 10 2L1121E2 2L145 A 10 2L1121E2 2L149 A 11 2L1121D2 2L149 A 12 2L11G4A1 2L149 A 13 2L00G4A1 2L056 A 14 2L0024B5 2L056 A 15 2L0024A5 2L056 A 16 2N0024A5 2N091 A 17 2N1124B5 2N191 A 18 2N1124A5 2N191 A 19 2N11Z4A5 2N191 A 20 2N00Z4A5 2N091 A 21 2N0028A2 2N091 A 22 2K0001A2 2K054 A 23 2K0001B2 2K054 A 24 2K0001C2 2K054 | 1.5
2 | RRI | 2RRIC0649 | IN | IN | OUT | NO | 12 | 1.5 | A | PVC | PVC | 1000V dc | FDR, TDR and V&T | 4RO (FDR & TDR) and 2RO (V&T) | NO | ALSTHOM | IMS | 20 | 6 | 20 | 2RRI001CR | 2RRI011VN | W1 | IND (SITE RUN) | 1.5
2 | RRI | 2RRIC0650 | IN | IN | OUT | NO | 4 | 1.5 | A | PVC | PVC | 1000V dc | FDR, TDR and V&T | 4RO (FDR & TDR) and 2RO (V&T) | NO | ALSTHOM | IMS | 105 | 0 | 105 | 2RRI057UB | 2RRI105VN | N1 | A 01 2L5558F2 2L545 A 01 2L5558F2 2L545 A 01 2L5558F2 2L546 A 02 2L5558G2 2L546 A 03 2L5558H2 2L546 A 04 2L5541A1 2L546 A 05 2L55JLA1 2L546 A 06 2L44JLB1 2L446 A 07 2L44JLA1 2L446 A 08 2L33JLA1 2L346 A 09 2L22JLA1 2L244 A 10 2L11JLA1 2L149 A 11 2L1121E2 2L145 A 11 2L1121E2 2L149 A 12 2L1121D2 2L149 A 13 2L11G4A1 2L149 A 14 2L00G4A1 2L056 A 15 2L0024B5 2L056 A 16 2L0024A5 2L056 A 17 2N0024A5 2N091 A 18 2N1124B5 2N191 A 19 2N0002A1 2N0D20 | 1.5
2 | RRI | 2RRIC0651 | IN | IN | OUT | NO | 9 | 1.5 | NA | PVC | PVC | 1000V dc | FDR, TDR and V&T | 4RO (FDR & TDR) and 2RO (V&T) | NO | ALSTHOM | EMS | 70 | 0 | 70 | 2RRI007TL | 2KPR005BN | L1 | A 01 2L6604F2 2L649 A 01 2L6604F2 2L649 A 02 2L6604E2 2L649 A 03 2L6604D2 2L649 A 04 2L6604C2 2L649 A 05 2L6627B2 2L649 A 06 2L6627A2 2L649 A 07 2L6615C2 2L647 A 07 2L6615C2 2L649 A 08 2L6615B2 2L647 A 09 2L6615A2 2L647 A 10 2L66JHA4 2L647 A 11 2L55JHB4 2L547 A 12 2L5500B2 2L547 A 13 2L5500A2 2L547 A 14 2L5530L1 2L546 A 15 2L5530K1 2L546 A 16 2L5530J1 2L546 A 17 2L5530H1 2L546 A 18 2L5530G1 2L546 A 19 2L5530F1 2L545 A 19 2L5530F1 2L546 A 20 2L5530E1 2L545 A 21 2L5530D1 2L545 A 22 2L5554A1 2L545 A 23 2L5554B1 2L545 A 24 2L5554C1 2L545 A 25 2L5554D1 2L545 A 26 2L5554E1 2L545 A 27 2L5554F1 2L545 A 28 2L5554G1 2L545 A 29 2L5554H1 2L545 A 30 2L5554J1 2L545 A 31 2L5554K1 2L545 A 32 2L5551C1 2L545 A 33 2L5551B1 2L545 A 34 2L5551A1 2L545 A 35 2L55X0A3 2L545 A 36 2L44X0A3 2L448 A 37 2L4428A2 2L445 A 37 2L4428A2 2L448 | 1.5
2 | RRI | 2RRIC0652 | IN | IN | OUT | NO | 12 | 1.5 | A | PVC | PVC | 1000V dc | FDR, TDR and V&T | 4RO (FDR & TDR) and 2RO (V&T) | NO | ALSTHOM | IMS | 20 | 6 | 20 | 2RRI001CR | 2RRI021VN | K1 | IND (SITE RUN) | 1.5
2 | RRI | 2RRIC0653 | IN | IN | OUT | NO | 12 | 1.5 | A | PVC | PVC | 1000V dc | FDR, TDR and V&T | 4RO (FDR & TDR) and 2RO (V&T) | NO | ALSTHOM | EMS | 190 | 0 | 190 | 2RRI033UB | 2RRI001CR | N1 | A 01 2L5558G2 2L546 A 01 2L5558G2 2L546 A 02 2L5558H2 2L546 A 03 2L5541A1 2L546 A 04 2L55JLA2 2L546 A 05 2L44JLB2 2L446 A 06 2L44JLA2 2L446 A 07 2L33JLA2 2L346 A 08 2L22JLA2 2L244 A 09 2L11JLA2 2L149 A 10 2L1121E2 2L145 A 10 2L1121E2 2L149 A 11 2L1121D2 2L149 A 12 2L11G4A1 2L149 A 13 2L00G4A2 2L056 A 14 2L0024B5 2L056 A 15 2L0024A5 2L056 A 16 2N0024A5 2N091 A 17 2N1124B5 2N191 A 18 2N1124A5 2N191 A 19 2N11Z4A5 2N191 A 20 2N00Z4A5 2N091 A 21 2N0028A2 2N091 A 22 2K0001A2 2K054 A 23 2K0001B2 2K054 A 24 2K0001C2 2K054 A 25 2K1101A2 2K157 A 26 2K11A0A4 2K157 A 27 2W22A0A4 2W253 A 28 2W2200A3 2W253 A 29 2W2200B3 2W253 A 30 2W2200C3 2W253 | 1.5
2 | RRI | 2RRIC0654 | IN | IN | OUT | NO | 37 | 1.5 | NA | PVC | PVC | 1000V dc | FDR, TDR and V&T | 4RO (FDR & TDR) and 2RO (V&T) | NO | ALSTHOM | EMS | 39 | 0 | 39 | 2RRI035UB | 2KSCT19 | L1 | A 01 2L5532G1 2L546 A 01 2L5532G1 2L546 A 02 2L5532H1 2L546 A 03 2L5532J1 2L546 A 04 2L5532K1 2L546 A 05 2L5532L1 2L546 A 06 2L5501A3 2L547 A 07 2L5501B3 2L547 A 08 2L5509A1 2L547 A 09 2L55JHB3 2L547 A 10 2L66JHA3 2L647 A 11 2L6615A2 2L647 A 12 2L6615B2 2L647 A 13 2L6615C2 2L647 A 13 2L6615C2 2L649 A 14 2L6627A2 2L649 A 15 2L6627B2 2L649 A 16 2L6604B2 2L649 A 17 2L6604A2 2L649 | 1.5
2 | RRI | 2RRIC0655 | IN | IN | OUT | NO | 19 | 1.5 | NA | PVC | PVC | 1000V dc | FDR, TDR and V&T | 4RO (FDR & TDR) and 2RO (V&T) | NO | ALSTHOM | IMS | 36 | 0 | 36 | 2RRI049UB | 2KRG151AR | L1 | A 01 2L5558G2 2L546 A 01 2L5558G2 2L546 A 02 2L5558H2 2L546 A 03 2L5558J2 2L546 A 04 2L5558K2 2L546 A 05 2L5539A1 2L546 A 06 2L55JJB1 2L546 A 07 2L66JJA1 2L647 A 08 2L6600E2 2L647 A 09 2L6600F2 2L647 A 10 2L6600G2 2L647 A 11 2L6614A2 2L647 A 12 2L6614B2 2L647 A 13 2L6614C2 2L647 A 13 2L6614C2 2L649 A 14 2L6619A1 2L649 | 1.5
2 | RRI | 2RRIC0656 | IN | IN | OUT | NO | 9 | 1.5 | NA | PVC | PVC | 1000V dc | FDR, TDR and V&T | 4RO (FDR & TDR) and 2RO (V&T) | NO | ALSTHOM | EMS | 45 | 0 | 45 | 2RRI051UB | 2RRI017TL | L1 | A 01 2L5532F1 2L545 A 01 2L5532F1 2L545 A 01 2L5532F1 2L546 A 02 2L5532G1 2L546 A 03 2L5532H1 2L546 A 04 2L5532J1 2L546 A 05 2L5532K1 2L546 A 06 2L5532L1 2L546 A 07 2L5501A3 2L547 A 08 2L5501B3 2L547 A 09 2L5509A1 2L547 A 10 2L55JHB3 2L547 A 11 2L66JHA3 2L647 A 12 2L6615A2 2L647 A 13 2L6615B2 2L647 A 14 2L6615C2 2L647 A 14 2L6615C2 2L649 A 15 2L6627A2 2L649 A 16 2L6627B2 2L649 A 17 2L6604C2 2L649 A 18 2L6604D2 2L649 A 19 2L6604E2 2L649 A 20 2L6604F2 2L649 | 1.5
2 | RRI | 2RRIC0657 | IN | IN | OUT | NO | 12 | 1.5 | A | PVC | PVC | 1000V dc | FDR, TDR and V&T | 4RO (FDR & TDR) and 2RO (V&T) | NO | ALSTHOM | IMS | 160 | 0 | 160 | 2RRI051UB | 2RRI035VN | K1 | A 01 2L5558G2 2L546 A 01 2L5558G2 2L546 A 02 2L5558H2 2L546 A 03 2L5541A1 2L546 A 04 2L5530J1 2L546 A 05 2L5530K1 2L546 A 06 2L55JJA5 2L546 A 07 2L44JJA5 2L446 A 08 2L33JJA5 2L346 A 09 2L22JJA5 2L244 A 10 2L11G9A1 2L149 A 11 2L1121E2 2L145 A 11 2L1121E2 2L149 A 12 2L1121D2 2L149 A 13 2L11G4A1 2L149 A 14 2L00G4A1 2L056 A 15 2L0024B5 2L056 A 16 2L0024A5 2L056 A 17 2N0024A5 2N091 A 18 2N1124B5 2N191 A 19 2N1124A5 2N191 A 20 2N11Z4A5 2N191 A 21 2N00Z4A5 2N091 A 22 2N0028A2 2N091 A 23 2K0001A2 2K054 | 1.5
2 | RRI | 2RRIC0658 | IN | IN | OUT | NO | 2 | 1.5 | NA | PVC | PVC | 1000V dc | FDR, TDR and V&T | 4RO (FDR & TDR) and 2RO (V&T) | NO | ALSTHOM | IMS | 12 | 0 | 12 | 2RRI051UB | 2RPA650AR | L1 | A 01 2L5533F2 2L545 A 01 2L5533F2 2L545 A 01 2L5533F2 2L546 A 02 2L5533E2 2L545 A 03 2L5533D2 2L545 A 04 2L5533C2 2L545 A 05 2L5555C1 2L545 | 1.5
2 | RRI | 2RRIC0659 | IN | IN | OUT | NO | 2 | 1.5 | NA | PVC | PVC | 1000V dc | FDR, TDR and V&T | 4RO (FDR & TDR) and 2RO (V&T) | NO | ALSTHOM | EMS | 7 | 0 | 7 | 2RRI051UB | 2RRI019UB | L1 | A 01 2L5559F2 2L545 A 01 2L5559F2 2L545 A 01 2L5559F2 2L546 A 02 2L5559G2 2L546 A 03 2L5559H2 2L546 | 1.5
2 | RRI | 2RRIC0660 | IN | IN | OUT | NO | 9 | 1.5 | NA | PVC | PVC | 1000V dc | FDR, TDR and V&T | 4RO (FDR & TDR) and 2RO (V&T) | NO | ALSTHOM | EMS | 45 | 0 | 45 | 2RRI051UB | 2RRI021TL | L1 | A 01 2L5532F1 2L545 A 01 2L5532F1 2L545 A 01 2L5532F1 2L546 A 02 2L5532G1 2L546 A 03 2L5532H1 2L546 A 04 2L5532J1 2L546 A 05 2L5532K1 2L546 A 06 2L5532L1 2L546 A 07 2L5501A3 2L547 A 08 2L5501B3 2L547 A 09 2L5509A1 2L547 A 10 2L55JHB3 2L547 A 11 2L66JHA3 2L647 A 12 2L6615A2 2L647 A 13 2L6615B2 2L647 A 14 2L6615C2 2L647 A 14 2L6615C2 2L649 A 15 2L6627A2 2L649 A 16 2L6627B2 2L649 A 17 2L6604C2 2L649 A 18 2L6604D2 2L649 A 19 2L6604E2 2L649 A 20 2L6604F2 2L649 | 1.5
2 | RRI | 2RRIC0661 | IN | IN | OUT | NO | 12 | 1.5 | NA | PVC | PVC | 1000V dc | FDR, TDR and V&T | 4RO (FDR & TDR) and 2RO (V&T) | NO | ALSTHOM | EMS | 45 | 0 | 45 | 2RRI051UB | 2RRI001TO | L1 | A 01 2L5532F1 2L545 A 01 2L5532F1 2L545 A 01 2L5532F1 2L546 A 02 2L5532G1 2L546 A 03 2L5532H1 2L546 A 04 2L5532J1 2L546 A 05 2L5532K1 2L546 A 06 2L5532L1 2L546 A 07 2L5501A3 2L547 A 08 2L5501B3 2L547 A 09 2L5509A1 2L547 A 10 2L55JHB3 2L547 A 11 2L66JHA3 2L647 A 12 2L6615A2 2L647 A 13 2L6615B2 2L647 A 14 2L6615C2 2L647 A 14 2L6615C2 2L649 A 15 2L6627A2 2L649 A 16 2L6627B2 2L649 A 17 2L6604C2 2L649 A 18 2L6604D2 2L649 A 19 2L6604E2 2L649 A 20 2L6604F2 2L649 | 1.5
2 | RRI | 2RRIC0662 | IN | IN | OUT | NO | 12 | 1.5 | A | PVC | PVC | 1000V dc | FDR, TDR and V&T | 4RO (FDR & TDR) and 2RO (V&T) | NO | ALSTHOM | EMS | 118 | 0 | 118 | 2RRI053UB | F0110 | W1 | A 01 2L5558G2 2L546 A 01 2L5558G2 2L546 A 02 2L5558H2 2L546 A 03 2L5541A1 2L546 A 04 2L55JLA1 2L546 A 05 2L44JLB1 2L446 A 06 2L4418C1 2L444 A 06 2L4418C1 2L446 A 07 2L4418D1 2L444 A 08 2L4418E1 2L441 A 08 2L4418E1 2L442 A 08 2L4418E1 2L443 A 08 2L4418E1 2L444 A 09 2L4433B1 2L442 A 10 2L4433C1 2L442 A 11 2L4423G2 2L441 A 11 2L4423G2 2L442 A 12 2L4423F2 2L441 A 13 2L44J9A4 2L441 A 14 2L33J9A4 2L341 A 15 2L3378A3 2L341 A 16 2W3378A3 2W341 A 16 2W3378A3 2W370 A 17 2W3378B3 2W370 A 18 2W33RSA2 2W370 A 19 2W3397A2 2W370 | 1.5
2 | RRI | 2RRIC0663 | IN | IN | OUT | NO | 12 | 1.5 | A | PVC | PVC | 1000V dc | FDR, TDR and V&T | 4RO (FDR & TDR) and 2RO (V&T) | NO | ALSTHOM | IMS | 77 | 0 | 77 | F0110 | 2RRI225VN | W1 | A 01 2R333ZA1 2R370 A 01 2R333ZA1 2R370 A 02 2R3310J2 2R370 A 03 2R3310H2 2R370 A 04 2R3310G2 2R370 A 05 2R3310F2 2R370 A 06 2R3310E2 2R370 A 07 2R3310D2 2R360 A 07 2R3310D2 2R370 A 08 2R3310C2 2R360 A 09 2R3315B2 2R350 A 09 2R3315B2 2R360 A 10 2R3315A2 2R350 | 1.5
2 | RRI | 2RRIC0664 | IN | IN | OUT | NO | 9 | 1.5 | NA | PVC | PVC | 1000V dc | FDR, TDR and V&T | 4RO (FDR & TDR) and 2RO (V&T) | NO | ALSTHOM | EMS | 45 | 0 | 45 | 2RRI053UB | 2RRI023TL | L1 | A 01 2L5532F1 2L545 A 01 2L5532F1 2L545 A 01 2L5532F1 2L546 A 02 2L5532G1 2L546 A 03 2L5532H1 2L546 A 04 2L5532J1 2L546 A 05 2L5532K1 2L546 A 06 2L5532L1 2L546 A 07 2L5501A3 2L547 A 08 2L5501B3 2L547 A 09 2L5509A1 2L547 A 10 2L55JHB3 2L547 A 11 2L66JHA3 2L647 A 12 2L6615A2 2L647 A 13 2L6615B2 2L647 A 14 2L6615C2 2L647 A 14 2L6615C2 2L649 A 15 2L6627A2 2L649 A 16 2L6627B2 2L649 A 17 2L6604C2 2L649 A 18 2L6604D2 2L649 A 19 2L6604E2 2L649 A 20 2L6604F2 2L649 | 1.5
2 | RRI | 2RRIC0665 | IN | IN | OUT | NO | 12 | 1.5 | NA | PVC | PVC | 1000V dc | FDR, TDR and V&T | 4RO (FDR & TDR) and 2RO (V&T) | NO | ALSTHOM | EMS | 45 | 0 | 45 | 2RRI053UB | 2RRI003TO | L1 | A 01 2L5532F1 2L545 A 01 2L5532F1 2L545 A 01 2L5532F1 2L546 A 02 2L5532G1 2L546 A 03 2L5532H1 2L546 A 04 2L5532J1 2L546 A 05 2L5532K1 2L546 A 06 2L5532L1 2L546 A 07 2L5501A3 2L547 A 08 2L5501B3 2L547 A 09 2L5509A1 2L547 A 10 2L55JHB3 2L547 A 11 2L66JHA3 2L647 A 12 2L6615A2 2L647 A 13 2L6615B2 2L647 A 14 2L6615C2 2L647 A 14 2L6615C2 2L649 A 15 2L6627A2 2L649 A 16 2L6627B2 2L649 A 17 2L6604C2 2L649 A 18 2L6604D2 2L649 A 19 2L6604E2 2L649 A 20 2L6604F2 2L649 | 1.5
2 | RRI | 2RRIC0666 | IN | IN | OUT | NO | 12 | 1.5 | A | PVC | PVC | 1000V dc | FDR, TDR and V&T | 4RO (FDR & TDR) and 2RO (V&T) | NO | ALSTHOM | IMS | 34 | 0 | 34 | F1120 | 2RRI226VN | W1 | A 01 2R333ZA1 2R370 A 01 2R333ZA1 2R370 A 02 2R3310J2 2R370 A 03 2R3310H2 2R370 A 04 2R3310G2 2R370 A 05 2R3310F2 2R370 A 06 2R3310E2 2R370 A 07 2R3310D2 2R360 A 07 2R3310D2 2R370 A 08 2R331YA3 2R360 | 1.5
2 | RRI | 2RRIC0667 | IN | IN | OUT | NO | 12 | 1.5 | A | PVC | PVC | 1000V dc | FDR, TDR and V&T | 4RO (FDR & TDR) and 2RO (V&T) | NO | ALSTHOM | EMS | 118 | 0 | 118 | 2RRI053UB | F1120 | W1 | A 01 2L5558G2 2L546 A 01 2L5558G2 2L546 A 02 2L5558H2 2L546 A 03 2L5541A1 2L546 A 04 2L55JLA1 2L546 A 05 2L44JLB1 2L446 A 06 2L4418C1 2L444 A 06 2L4418C1 2L446 A 07 2L4418D1 2L444 A 08 2L4418E1 2L441 A 08 2L4418E1 2L442 A 08 2L4418E1 2L443 A 08 2L4418E1 2L444 A 09 2L4433B1 2L442 A 10 2L4433C1 2L442 A 11 2L4423G2 2L441 A 11 2L4423G2 2L442 A 12 2L4423F2 2L441 A 13 2L44J9A4 2L441 A 14 2L33J9A4 2L341 A 15 2L3378A3 2L341 A 16 2W3378A3 2W341 A 16 2W3378A3 2W370 A 17 2W3378B3 2W370 A 18 2W33RSA2 2W370 A 19 2W3397A2 2W370 | 1.5
2 | RRI | 2RRIC0668 | IN | IN | OUT | NO | 9 | 1.5 | NA | PVC | PVC | 1000V dc | FDR, TDR and V&T | 4RO (FDR & TDR) and 2RO (V&T) | NO | ALSTHOM | EMS | 45 | 0 | 45 | 2RRI055UB | 2RRI025TL | L1 | A 01 2L5532F1 2L545 A 01 2L5532F1 2L545 A 01 2L5532F1 2L546 A 02 2L5532G1 2L546 A 03 2L5532H1 2L546 A 04 2L5532J1 2L546 A 05 2L5532K1 2L546 A 06 2L5532L1 2L546 A 07 2L5501A3 2L547 A 08 2L5501B3 2L547 A 09 2L5509A1 2L547 A 10 2L55JHB4 2L547 A 11 2L66JHA4 2L647 A 12 2L6615A2 2L647 A 13 2L6615B2 2L647 A 14 2L6615C2 2L647 A 14 2L6615C2 2L649 A 15 2L6627A2 2L649 A 16 2L6627B2 2L649 A 17 2L6604C2 2L649 A 18 2L6604D2 2L649 A 19 2L6604E2 2L649 A 20 2L6604F2 2L649 | 1.5
2 | RRI | 2RRIC0669 | IN | IN | OUT | NO | 12 | 1.5 | NA | PVC | PVC | 1000V dc | FDR, TDR and V&T | 4RO (FDR & TDR) and 2RO (V&T) | NO | ALSTHOM | EMS | 45 | 0 | 45 | 2RRI055UB | 2RRI005TO | L1 | A 01 2L5532F1 2L545 A 01 2L5532F1 2L545 A 01 2L5532F1 2L546 A 02 2L5532G1 2L546 A 03 2L5532H1 2L546 A 04 2L5532J1 2L546 A 05 2L5532K1 2L546 A 06 2L5532L1 2L546 A 07 2L5501A3 2L547 A 08 2L5501B3 2L547 A 09 2L5509A1 2L547 A 10 2L55JHB3 2L547 A 11 2L66JHA3 2L647 A 12 2L6615A2 2L647 A 13 2L6615B2 2L647 A 14 2L6615C2 2L647 A 14 2L6615C2 2L649 A 15 2L6627A2 2L649 A 16 2L6627B2 2L649 A 17 2L6604C2 2L649 A 18 2L6604D2 2L649 A 19 2L6604E2 2L649 A 20 2L6604F2 2L649 | 1.5
2 | RRI | 2RRIC0670 | IN | IN | OUT | NO | 12 | 1.5 | A | PVC | PVC | 1000V dc | FDR, TDR and V&T | 4RO (FDR & TDR) and 2RO (V&T) | NO | ALSTHOM | IMS | 36 | 0 | 36 | F2130 | 2RRI227VN | W1 | A 01 2R333ZA1 2R370 A 01 2R333ZA1 2R370 A 02 2R3315E2 2R370 A 03 2R3315F2 2R370 A 04 2R3315G2 2R370 A 05 2R3315H2 2R370 A 06 2R3315J2 2R370 A 07 2R3318A3 2R370 | 1.5
2 | RRI | 2RRIC0671 | IN | IN | OUT | NO | 12 | 1.5 | A | PVC | PVC | 1000V dc | FDR, TDR and V&T | 4RO (FDR & TDR) and 2RO (V&T) | NO | ALSTHOM | EMS | 118 | 0 | 118 | 2RRI055UB | F2130 | W1 | A 01 2L5558G2 2L546 A 01 2L5558G2 2L546 A 02 2L5558H2 2L546 A 03 2L5541A1 2L546 A 04 2L55JLA1 2L546 A 05 2L44JLB1 2L446 A 06 2L4418C1 2L444 A 06 2L4418C1 2L446 A 07 2L4418D1 2L444 A 08 2L4418E1 2L441 A 08 2L4418E1 2L442 A 08 2L4418E1 2L443 A 08 2L4418E1 2L444 A 09 2L4433B1 2L442 A 10 2L4433C1 2L442 A 11 2L4423G2 2L441 A 11 2L4423G2 2L442 A 12 2L4423F2 2L441 A 13 2L44J9A4 2L441 A 14 2L33J9A4 2L341 A 15 2L3378A3 2L341 A 16 2W3378A3 2W341 A 16 2W3378A3 2W370 A 17 2W3378B3 2W370 A 18 2W33RSA2 2W370 A 19 2W3397A2 2W370 | 1.5
2 | RRI | 2RRIC0672 | IN | IN | OUT | NO | 3 | 1.5 | A | PVC | PVC | 1000V dc | FDR, TDR and V&T | 4RO (FDR & TDR) and 2RO (V&T) | NO | ALSTHOM | IMS | 72 | 0 | 72 | H2930 | 2RRI105ST | W1 | A 01 2R333ZA1 2R370 A 01 2R333ZA1 2R370 A 02 2R3310J2 2R370 A 03 2R3310H2 2R370 A 04 2R3310G2 2R370 A 05 2R3310F2 2R370 A 06 2R3310E2 2R370 A 07 2R3310D2 2R360 A 07 2R3310D2 2R370 A 08 2R3310C2 2R360 A 09 2R3315B2 2R350 A 09 2R3315B2 2R360 A 10 2R3315A2 2R350 | 1.5
2 | RRI | 2RRIC0673 | IN | IN | OUT | NO | 9 | 1.5 | NA | PVC | PVC | 1000V dc | FDR, TDR and V&T | 4RO (FDR & TDR) and 2RO (V&T) | NO | ALSTHOM | EMS | 70 | 0 | 70 | 2RRI041TL | 2KPR005BN | L1 | A 01 2L6604F2 2L649 A 01 2L6604F2 2L649 A 02 2L6604E2 2L649 A 03 2L6604D2 2L649 A 04 2L6604C2 2L649 A 05 2L6627B2 2L649 A 06 2L6627A2 2L649 A 07 2L6615C2 2L647 A 07 2L6615C2 2L649 A 08 2L6615B2 2L647 A 09 2L6615A2 2L647 A 10 2L66JHA4 2L647 A 11 2L55JHB4 2L547 A 12 2L5500B2 2L547 A 13 2L5500A2 2L547 A 14 2L5530L1 2L546 A 15 2L5530K1 2L546 A 16 2L5530J1 2L546 A 17 2L5530H1 2L546 A 18 2L5530G1 2L546 A 19 2L5530F1 2L545 A 19 2L5530F1 2L546 A 20 2L5530E1 2L545 A 21 2L5530D1 2L545 A 22 2L5554A1 2L545 A 23 2L5554B1 2L545 A 24 2L5554C1 2L545 A 25 2L5554D1 2L545 A 26 2L5554E1 2L545 A 27 2L5554F1 2L545 A 28 2L5554G1 2L545 A 29 2L5554H1 2L545 A 30 2L5554J1 2L545 A 31 2L5554K1 2L545 A 32 2L5551C1 2L545 A 33 2L5551B1 2L545 A 34 2L5551A1 2L545 A 35 2L55X0A3 2L545 A 36 2L44X0A3 2L448 A 37 2L4428A2 2L445 A 37 2L4428A2 2L448 | 1.5
2 | RRI | 2RRIC0674 | IN | IN | OUT | NO | 3 | 1.5 | A | PVC | PVC | 1000V dc | FDR, TDR and V&T | 4RO (FDR & TDR) and 2RO (V&T) | NO | ALSTHOM | IMS | 37 | 0 | 37 | H2728 | 2RRI107ST | W1 | A 01 2R333ZA1 2R370 A 01 2R333ZA1 2R370 A 02 2R3310H2 2R370 A 03 2R3310G2 2R370 A 04 2R3310F2 2R370 A 05 2R3310E2 2R370 A 06 2R3310D2 2R360 A 06 2R3310D2 2R370 | 1.5
2 | RRI | 2RRIC0675 | IN | IN | OUT | NO | 7 | 1.5 | A | PVC | PVC | 1000V dc | FDR, TDR and V&T | 4RO (FDR & TDR) and 2RO (V&T) | NO | ALSTHOM | EMS | 118 | 0 | 118 | 2RRI055UB | H2530 | W1 | A 01 2L5558G2 2L546 A 01 2L5558G2 2L546 A 02 2L5558H2 2L546 A 03 2L5541A1 2L546 A 04 2L55JLA1 2L546 A 05 2L44JLB1 2L446 A 06 2L4418C1 2L444 A 06 2L4418C1 2L446 A 07 2L4418D1 2L444 A 08 2L4418E1 2L441 A 08 2L4418E1 2L442 A 08 2L4418E1 2L443 A 08 2L4418E1 2L444 A 09 2L4433B1 2L442 A 10 2L4433C1 2L442 A 11 2L4423G2 2L441 A 11 2L4423G2 2L442 A 12 2L4423F2 2L441 A 13 2L44J9A4 2L441 A 14 2L33J9A4 2L341 A 15 2L3378A3 2L341 A 16 2W3378A3 2W341 A 16 2W3378A3 2W370 A 17 2W3378B3 2W370 A 18 2W33RSA2 2W370 A 19 2W3397A2 2W370 | 1.5
2 | RRI | 2RRIC0676 | IN | IN | OUT | NO | 3 | 1.5 | A | PVC | PVC | 1000V dc | FDR, TDR and V&T | 4RO (FDR & TDR) and 2RO (V&T) | NO | ALSTHOM | IMS | 19 | 0 | 19 | H2526 | 2RRI109ST | W1 | A 01 2R333ZA1 2R370 A 01 2R333ZA1 2R370 A 02 2R3310J2 2R370 A 03 2R3310K2 2R370 | 1.5
2 | RRI | 2RRIC0677 | IN | IN | OUT | NO | 4 | 1.5 | NA | PVC | PVC | 1000V dc | FDR, TDR and V&T | 4RO (FDR & TDR) and 2RO (V&T) | NO | ALSTHOM | EMS | 72 | 0 | 72 | 2RRI041CC | 2KPR005BN | L1 | A 01 2L6625A2 2L649 A 01 2L6625A2 2L649 A 02 2L6625B2 2L649 A 03 2L6625C2 2L649 A 04 2L6619A1 2L649 A 05 2L6614C2 2L647 A 05 2L6614C2 2L649 A 06 2L6614B2 2L647 A 07 2L6601F2 2L647 A 08 2L6601E2 2L647 A 09 2L6601D2 2L647 A 10 2L6601C2 2L645 A 10 2L6601C2 2L647 A 11 2L6641B1 2L645 A 12 2L6641A1 2L645 A 13 2L6643B1 2L645 A 14 2L66X2A1 2L645 A 15 2L5550J1 2L545 A 16 2L5550K1 2L545 A 17 2L55X0B4 2L545 A 18 2L55X0A4 2L545 A 19 2L44X0A4 2L448 A 20 2L4428A3 2L445 A 20 2L4428A3 2L448 | 1.5
2 | RRI | 2RRIC0678 | IN | IN | OUT | NO | 9 | 1.5 | NA | PVC | PVC | 1000V dc | FDR, TDR and V&T | 4RO (FDR & TDR) and 2RO (V&T) | NO | ALSTHOM | EMS | 45 | 0 | 45 | 2RRI057UB | 2RRI019TL | L1 | A 01 2L5532F1 2L545 A 01 2L5532F1 2L545 A 01 2L5532F1 2L546 A 02 2L5532G1 2L546 A 03 2L5532H1 2L546 A 04 2L5532J1 2L546 A 05 2L5532K1 2L546 A 06 2L5532L1 2L546 A 07 2L5501A3 2L547 A 08 2L5501B3 2L547 A 09 2L5509A1 2L547 A 10 2L55JHB4 2L547 A 11 2L66JHA4 2L647 A 12 2L6615A2 2L647 A 13 2L6615B2 2L647 A 14 2L6615C2 2L647 A 14 2L6615C2 2L649 A 15 2L6627A2 2L649 A 16 2L6627B2 2L649 A 17 2L6604C2 2L649 A 18 2L6604D2 2L649 A 19 2L6604E2 2L649 A 20 2L6604F2 2L649 | 1.5
2 | RRI | 2RRIC0679 | IN | IN | OUT | NO | 7 | 1.5 | A | PVC | PVC | 1000V dc | FDR, TDR and V&T | 4RO (FDR & TDR) and 2RO (V&T) | NO | ALSTHOM | IMS | 105 | 0 | 105 | 2RRI057UB | 2RRI105VN | N1 | A 01 2L5558F2 2L545 A 01 2L5558F2 2L545 A 01 2L5558F2 2L546 A 02 2L5558G2 2L546 A 03 2L5558H2 2L546 A 04 2L5541A1 2L546 A 05 2L55JLA1 2L546 A 06 2L44JLB1 2L446 A 07 2L44JLA1 2L446 A 08 2L33JLA1 2L346 A 09 2L22JLA1 2L244 A 10 2L11JLA1 2L149 A 11 2L1121E2 2L145 A 11 2L1121E2 2L149 A 12 2L1121D2 2L149 A 13 2L11G4A1 2L149 A 14 2L00G4A1 2L056 A 15 2L0024B5 2L056 A 16 2L0024A5 2L056 A 17 2N0024A5 2N091 A 18 2N1124B5 2N191 A 19 2N0002A1 2N0D20 | 1.5
2 | RRI | 2RRIC0680 | IN | IN | OUT | NO | 3 | 1.5 | A | PVC | PVC | 1000V dc | FDR, TDR and V&T | 4RO (FDR & TDR) and 2RO (V&T) | NO | ALSTHOM | IMS | 20 | 8 | 20 | 2RRI003CR | 2RRI003SN | N1 | IND (SITE RUN) | 1.5
2 | RRI | 2RRIC0681 | IN | IN | OUT | NO | 3 | 1.5 | A | PVC | PVC | 1000V dc | FDR, TDR and V&T | 4RO (FDR & TDR) and 2RO (V&T) | NO | ALSTHOM | IMS | 20 | 8 | 20 | 2RRI003CR | 2RRI005SN | N1 | IND (SITE RUN) | 1.5
2 | RRI | 2RRIC0682 | IN | IN | OUT | NO | 3 | 1.5 | A | PVC | PVC | 1000V dc | FDR, TDR and V&T | 4RO (FDR & TDR) and 2RO (V&T) | NO | ALSTHOM | IMS | 20 | 8 | 20 | 2RRI003CR | 2RRI007SN | N1 | IND (SITE RUN) | 1.5
2 | RRI | 2RRIC0683 | IN | IN | OUT | NO | 3 | 1.5 | A | PVC | PVC | 1000V dc | FDR, TDR and V&T | 4RO (FDR & TDR) and 2RO (V&T) | NO | ALSTHOM | IMS | 20 | 8 | 20 | 2RRI003CR | 2RRI009SN | N1 | IND (SITE RUN) | 1.5
2 | RRI | 2RRIC0684 | IN | IN | OUT | NO | 3 | 1.5 | A | PVC | PVC | 1000V dc | FDR, TDR and V&T | 4RO (FDR & TDR) and 2RO (V&T) | NO | ALSTHOM | IMS | 20 | 8 | 20 | 2RRI003CR | 2RRI015SN | N1 | IND (SITE RUN) | 1.5
2 | RRI | 2RRIC0685 | IN | IN | OUT | NO | 12 | 1.5 | A | PVC | PVC | 1000V dc | FDR, TDR and V&T | 4RO (FDR & TDR) and 2RO (V&T) | NO | ALSTHOM | EMS | 140 | 0 | 140 | 2RRI057UB | 2RRI003CR | N1 | A 01 2L5532F1 2L545 A 01 2L5532F1 2L545 A 01 2L5532F1 2L546 A 02 2L5553A1 2L545 A 03 2L5530E1 2L545 A 04 2L5530F1 2L545 A 04 2L5530F1 2L546 A 05 2L55JPA1 2L545 A 06 2L44JPB1 2L444 A 07 2L44JPA1 2L444 A 08 2L33JPA1 2L344 A 09 2L22JPA1 2L244 A 10 2L11JPA1 2L145 A 11 2L1121E2 2L145 A 11 2L1121E2 2L149 A 12 2L11JKA1 2L149 A 13 2L11G9A1 2L149 A 14 2L00G9A1 2L056 A 15 2L0021B5 2L056 A 16 2L0021A5 2L056 A 17 2N0021A5 2N091 A 18 2N1121B5 2N191 A 19 9N22F8A2 9N2F03 A 20 9N33F8A2 9N3F03 A 21 9N3359A2 9N3F03 A 22 9N3350A2 9N3F03 A 23 9N33F3A2 9N3F65 | 1.5
2 | RRI | 2RRIC0686 | IN | IN | OUT | NO | 3 | 1.5 | A | PVC | PVC | 1000V dc | FDR, TDR and V&T | 4RO (FDR & TDR) and 2RO (V&T) | NO | ALSTHOM | IMS | 143 | 0 | 143 | 2RRI057UB | 2RRI016SN | N1 | A 01 2L5532F1 2L545 A 01 2L5532F1 2L545 A 01 2L5532F1 2L546 A 02 2L5553A1 2L545 A 03 2L5530E1 2L545 A 04 2L5530F1 2L545 A 04 2L5530F1 2L546 A 05 2L55JPA1 2L545 A 06 2L44JPB1 2L444 A 07 2L44JPA1 2L444 A 08 2L33JPA1 2L344 A 09 2L22JPA1 2L244 A 10 2L11JPA1 2L145 A 11 2L1121E2 2L145 A 11 2L1121E2 2L149 A 12 2L11JKA1 2L149 A 13 2L11G9A1 2L149 A 14 2L00G9A1 2L056 A 15 2L0021B5 2L056 A 16 2L0021A5 2L056 A 17 2N0021A5 2N091 A 18 2N1121B5 2N191 A 19 9N22F8A2 9N2F03 A 20 9N33F8A2 9N3F03 A 21 9N3359A2 9N3F03 A 22 9N3350A2 9N3F03 A 23 9N33F3A2 9N3F65 | 1.5
2 | RRI | 2RRIC0687 | IN | IN | OUT | NO | 3 | 1.5 | NA | PVC | PVC | 1000V dc | FDR, TDR and V&T | 4RO (FDR & TDR) and 2RO (V&T) | NO | ALSTHOM | EMS | 37 | 0 | 37 | 2RRI035UB | 2RRI081LA | L1 | A 01 2L5532G1 2L546 A 01 2L5532G1 2L546 A 02 2L5532H1 2L546 A 03 2L5532J1 2L546 A 04 2L5532K1 2L546 A 05 2L5532L1 2L546 A 06 2L5501A3 2L547 A 07 2L5501B3 2L547 A 08 2L5509A1 2L547 A 09 2L55JHB4 2L547 A 10 2L66JHA4 2L647 A 11 2L6615A2 2L647 A 12 2L6615B2 2L647 A 13 2L6615C2 2L647 A 13 2L6615C2 2L649 A 14 2L6627A2 2L649 A 15 2L6627B2 2L649 A 16 2L6604B2 2L649 | 1.5
2 | RRI | 2RRIC0690 | IN | IN | OUT | NO | 37 | 1.5 | NA | PVC | PVC | 1000V dc | FDR, TDR and V&T | 4RO (FDR & TDR) and 2RO (V&T) | NO | ALSTHOM | EMS | 11 | 0 | 11 | 2RRI083UR | 2RRI071UR | L1 | A 01 2L5559F2 2L545 A 01 2L5559F2 2L545 A 01 2L5559F2 2L546 A 02 2L5559G2 2L546 | 1.5
2 | RRI | 2RRIC0691 | IN | IN | OUT | NO | 37 | 1.5 | NA | PVC | PVC | 1000V dc | FDR, TDR and V&T | 4RO (FDR & TDR) and 2RO (V&T) | NO | ALSTHOM | EMS | 12 | 0 | 12 | 2RRI089UR | 2RRI071UR | L1 | A 01 2L5559F2 2L545 A 01 2L5559F2 2L545 A 01 2L5559F2 2L546 A 02 2L5559G2 2L546 | 1.5
2 | RRI | 2RRIC0692 | IN | IN | OUT | NO | 37 | 1.5 | NA | PVC | PVC | 1000V dc | FDR, TDR and V&T | 4RO (FDR & TDR) and 2RO (V&T) | NO | ALSTHOM | EMS | 8 | 20 | 8 | 2RRI011UP | 2RRI051UB | L1 | A 01 2L5559F2 2L545 A 01 2L5559F2 2L545 A 01 2L5559F2 2L546 A 02 2L5559G2 2L546 | 1.5
2 | RRI | 2RRIC0700 | IN | IN | OUT | NO | 9 | 1.5 | NA | PVC | PVC | 1000V dc | FDR, TDR and V&T | 4RO (FDR & TDR) and 2RO (V&T) | NO | ALSTHOM | IMS | 10 | 0 | 10 | 2RRI002UB | 2RPB650AR | L1 | B 01 2L5503D3 2L549 B 01 2L5503D3 2L549 B 02 2L5520D1 2L549 B 03 2L5504C4 2L549 B 04 2L5504B4 2L549 | 1.5
2 | RRI | 2RRIC0701 | IN | IN | OUT | NO | 12 | 1.5 | NA | PVC | PVC | 1000V dc | FDR, TDR and V&T | 4RO (FDR & TDR) and 2RO (V&T) | NO | ALSTHOM | EMS | 7 | 0 | 7 | 2RRI002UB | 2RRI020UB | L1 | B 01 2L5503D3 2L549 B 01 2L5503D3 2L549 B 02 2L5503E3 2L549 | 1.5
2 | RRI | 2RRIC0702 | IN | IN | OUT | NO | 12 | 1.5 | NA | PVC | PVC | 1000V dc | FDR, TDR and V&T | 4RO (FDR & TDR) and 2RO (V&T) | NO | ALSTHOM | EMS | 10 | 0 | 10 | 2RRI002UB | 2RRI010UB | L1 | B 01 2L5503D3 2L549 B 01 2L5503D3 2L549 | 1.5
2 | RRI | 2RRIC0703 | IN | IN | OUT | NO | 4 | 1.5 | NA | PVC | PVC | 1000V dc | FDR, TDR and V&T | 4RO (FDR & TDR) and 2RO (V&T) | NO | ALSTHOM | EMS | 11 | 0 | 11 | 2RRI002UB | 2RRI050UB | L1 | B 01 2L5503D3 2L549 B 01 2L5503D3 2L549 B 02 2L5503E3 2L549 B 03 2L5503F3 2L549 B 04 2L5503G3 2L549 B 05 2L5516D1 2L549 | 1.5
2 | RRI | 2RRIC0704 | IN | IN | OUT | NO | 9 | 1.5 | NA | PVC | PVC | 1000V dc | FDR, TDR and V&T | 4RO (FDR & TDR) and 2RO (V&T) | NO | ALSTHOM | EMS | 35 | 0 | 35 | 2RRI004UB | 2KPR002BN | L1 | B 01 2L5503D1 2L549 B 01 2L5503D1 2L549 B 02 2L5520C1 2L549 B 03 2L5520B1 2L549 B 04 2L5520A1 2L549 B 05 2L5500C1 2L549 B 06 2L55K4A3 2L549 B 07 2L44K4A3 2L448 B 08 2L4402E1 2L448 B 09 2L4406A2 2L448 B 10 2L4406B2 2L448 | 1.5
2 | RRI | 2RRIC0705 | IN | IN | OUT | NO | 19 | 1.5 | NA | PVC | PVC | 1000V dc | FDR, TDR and V&T | 4RO (FDR & TDR) and 2RO (V&T) | NO | ALSTHOM | EMS | 10 | 0 | 10 | 2RRI008UB | 2RRI004UB | L1 | B 01 2L5503D3 2L549 B 01 2L5503D3 2L549 | 1.5
2 | RRI | 2RRIC0706 | IN | IN | OUT | NO | 4 | 1.5 | NA | PVC | PVC | 1000V dc | FDR, TDR and V&T | 4RO (FDR & TDR) and 2RO (V&T) | NO | ALSTHOM | EMS | 8 | 0 | 8 | 2RRI018UB | 2RRI004UB | L1 | B 01 2L5503E3 2L549 B 01 2L5503E3 2L549 B 02 2L5503D3 2L549 | 1.5
2 | RRI | 2RRIC0707 | IN | IN | OUT | NO | 2 | 1.5 | NA | PVC | PVC | 1000V dc | FDR, TDR and V&T | 4RO (FDR & TDR) and 2RO (V&T) | NO | ALSTHOM | EMS | 10 | 0 | 10 | 2RRI066UB | 2RRI004UB | L1 | B 01 2L5503J3 2L549 B 01 2L5503J3 2L549 B 02 2L5503H3 2L549 B 03 2L5503G3 2L549 B 04 2L5503F3 2L549 B 05 2L5503E3 2L549 B 06 2L5503D3 2L549 | 1.5
2 | RRI | 2RRIC0708 | IN | IN | OUT | NO | 9 | 1.5 | NA | PVC | PVC | 1000V dc | FDR, TDR and V&T | 4RO (FDR & TDR) and 2RO (V&T) | NO | ALSTHOM | EMS | 36 | 0 | 36 | 2RRI016UB | 2KPR002BN | L1 | B 01 2L5519D1 2L549 B 01 2L5519D1 2L549 B 02 2L5519C1 2L549 B 03 2L5519B1 2L549 B 04 2L5519A1 2L549 B 05 2L5500D1 2L549 B 06 2L5500C1 2L549 B 07 2L55K4A3 2L549 B 08 2L44K4A3 2L448 B 09 2L4402E1 2L448 B 10 2L4406A2 2L448 B 11 2L4406B2 2L448 | 1.5
2 | RRI | 2RRIC0710 | IN | IN | OUT | NO | 3 | 1.5 | NA | PVC | PVC | 1000V dc | FDR, TDR and V&T | 4RO (FDR & TDR) and 2RO (V&T) | NO | ALSTHOM | IMS | 14 | 0 | 14 | 2RRI032UB | 2RPB660AR | L1 | B 01 2L5525F4 2L549 B 01 2L5525F4 2L549 B 02 2L5518D1 2L549 B 03 2L5518E1 2L549 B 04 2L5504E4 2L549 B 05 2L5504D4 2L549 B 06 2L5504C4 2L549 B 07 2L5504B4 2L549 | 1.5
2 | RRI | 2RRIC0711 | IN | IN | OUT | NO | 2 | 1.5 | NA | PVC | PVC | 1000V dc | FDR, TDR and V&T | 4RO (FDR & TDR) and 2RO (V&T) | NO | ALSTHOM | IMS | 15 | 0 | 15 | 2RRI066UB | 2KRG151AR | L1 | B 01 2L5503J1 2L549 B 01 2L5503J1 2L549 B 02 2L5503K1 2L549 B 03 2L5513D1 2L549 B 04 2L5513C1 2L549 B 05 2L5513B1 2L549 B 06 2L5513A1 2L549 B 07 2L55K1A1 2L549 B 08 2L66K1A1 2L649 | 1.5
2 | RRI | 2RRIC0713 | IN | IN | OUT | NO | 9 | 1.5 | NA | PVC | PVC | 1000V dc | FDR, TDR and V&T | 4RO (FDR & TDR) and 2RO (V&T) | NO | ALSTHOM | IMS | 10 | 0 | 10 | 2RRI008UB | 2RPB650AR | L1 | B 01 2L5503D3 2L549 B 01 2L5503D3 2L549 B 02 2L5520D1 2L549 B 03 2L5504C4 2L549 B 04 2L5504B4 2L549 | 1.5
2 | RRI | 2RRIC0714 | IN | IN | OUT | NO | 12 | 1.5 | NA | PVC | PVC | 1000V dc | FDR, TDR and V&T | 4RO (FDR & TDR) and 2RO (V&T) | NO | ALSTHOM | EMS | 7 | 0 | 7 | 2RRI008UB | 2RRI020UB | L1 | B 01 2L5503D3 2L549 B 01 2L5503D3 2L549 B 02 2L5503E3 2L549 | 1.5
2 | RRI | 2RRIC0715 | IN | IN | OUT | NO | 4 | 1.5 | NA | PVC | PVC | 1000V dc | FDR, TDR and V&T | 4RO (FDR & TDR) and 2RO (V&T) | NO | ALSTHOM | EMS | 10 | 0 | 10 | 2RRI008UB | 2RRI050UB | L1 | B 01 2L5503D3 2L549 B 01 2L5503D3 2L549 B 02 2L5503E3 2L549 B 03 2L5503F3 2L549 B 04 2L5503G3 2L549 B 05 2L5516D1 2L549 | 1.5
2 | RRI | 2RRIC0716 | IN | IN | OUT | NO | 9 | 1.5 | NA | PVC | PVC | 1000V dc | FDR, TDR and V&T | 4RO (FDR & TDR) and 2RO (V&T) | NO | ALSTHOM | EMS | 36 | 0 | 36 | 2RRI010UB | 2KPR002BN | L1 | B 01 2L5519D1 2L549 B 01 2L5519D1 2L549 B 02 2L5519C1 2L549 B 03 2L5519B1 2L549 B 04 2L5519A1 2L549 B 05 2L5500D1 2L549 B 06 2L5500C1 2L549 B 07 2L55K4A3 2L549 B 08 2L44K4A3 2L448 B 09 2L4402E1 2L448 B 10 2L4406A2 2L448 B 11 2L4406B2 2L448 | 1.5
2 | RRI | 2RRIC0717 | IN | IN | OUT | NO | 4 | 1.5 | NA | PVC | PVC | 1000V dc | FDR, TDR and V&T | 4RO (FDR & TDR) and 2RO (V&T) | NO | ALSTHOM | EMS | 8 | 0 | 8 | 2RRI018UB | 2RRI010UB | L1 | B 01 2L5503E3 2L549 B 01 2L5503E3 2L549 B 02 2L5503D3 2L549 | 1.5
2 | RRI | 2RRIC0718 | IN | IN | OUT | NO | 2 | 1.5 | NA | PVC | PVC | 1000V dc | FDR, TDR and V&T | 4RO (FDR & TDR) and 2RO (V&T) | NO | ALSTHOM | EMS | 11 | 0 | 11 | 2RRI066UB | 2RRI010UB | L1 | B 01 2L5503J3 2L549 B 01 2L5503J3 2L549 B 02 2L5503H3 2L549 B 03 2L5503G3 2L549 B 04 2L5503F3 2L549 B 05 2L5503E3 2L549 B 06 2L5503D3 2L549 | 1.5
2 | RRI | 2RRIC0719 | IN | IN | OUT | NO | 4 | 1.5 | NA | PVC | PVC | 1000V dc | FDR, TDR and V&T | 4RO (FDR & TDR) and 2RO (V&T) | NO | ALSTHOM | EMS | 20 | 8 | 20 | 2RRI002UD | 2LCC040BN | L1 | IND (SITE RUN) | 1.5
2 | RRI | 2RRIC0720 | IN | IN | OUT | NO | 9 | 1.5 | NA | PVC | PVC | 1000V dc | FDR, TDR and V&T | 4RO (FDR & TDR) and 2RO (V&T) | NO | ALSTHOM | EMS | 36 | 0 | 36 | 2RRI016UB | 2KPR002BN | L1 | B 01 2L5519D1 2L549 B 01 2L5519D1 2L549 B 02 2L5519C1 2L549 B 03 2L5519B1 2L549 B 04 2L5519A1 2L549 B 05 2L5500D1 2L549 B 06 2L5500C1 2L549 B 07 2L55K4A3 2L549 B 08 2L44K4A3 2L448 B 09 2L4402E1 2L448 B 10 2L4406A2 2L448 B 11 2L4406B2 2L448 | 1.5
2 | RRI | 2RRIC0721 | IN | IN | OUT | NO | 9 | 1.5 | NA | PVC | PVC | 1000V dc | FDR, TDR and V&T | 4RO (FDR & TDR) and 2RO (V&T) | NO | ALSTHOM | EMS | 11 | 0 | 11 | 2RRI016UB | 2RRI054UB | L1 | B 01 2L5503E3 2L549 B 01 2L5503E3 2L549 B 02 2L5503F3 2L549 B 03 2L5503G3 2L549 B 04 2L5516D1 2L549 B 05 2L5525H1 2L549 | 1.5
2 | RRI | 2RRIC0722 | IN | IN | OUT | NO | 4 | 1.5 | NA | PVC | PVC | 1000V dc | FDR, TDR and V&T | 4RO (FDR & TDR) and 2RO (V&T) | NO | ALSTHOM | IMS | 12 | 0 | 12 | 2RRI016UB | 2RPB650AR | L1 | B 01 2L5519D1 2L549 B 01 2L5519D1 2L549 B 02 2L5504D4 2L549 B 03 2L5504C4 2L549 B 04 2L5504B4 2L549 | 1.5
2 | RRI | 2RRIC0723 | IN | IN | OUT | NO | 3 | 1.5 | A | PVC | PVC | 1000V dc | FDR, TDR and V&T | 4RO (FDR & TDR) and 2RO (V&T) | NO | ALSTHOM | IMS | 142 | 0 | 142 | 2RRI018UB | 2RRI002SP | N1 | B 01 2L5503E1 2L549 B 01 2L5503E1 2L549 B 02 2L5519C1 2L549 B 03 2L5519B1 2L549 B 04 2L5519A1 2L549 B 05 2L5500D2 2L549 B 06 2L5500C2 2L549 B 07 2L55K4A5 2L549 B 08 2L44K4A5 2L448 B 09 2L4409F2 2L448 B 10 2L44K3A3 2L448 B 11 2L33K3A3 2L348 B 12 2L3303E3 2L348 B 13 2L3303D3 2L348 B 14 2L3303C3 2L348 B 15 2L33K1A2 2L348 B 16 2L22K1A2 2L223 B 17 2L11K1A2 2L146 B 18 2L1102C3 2L146 B 19 2L1102B3 2L146 B 19 2L1102B3 2L150 B 20 2L11G1A4 2L150 B 21 2L00G1A4 2L055 B 22 2L0056A4 2L055 B 23 2N0056A4 2N090 B 24 2N1156C4 2N190 B 25 2N11Z6A4 2N190 B 26 2N00Z6A4 2N090 B 27 2N0058A4 2N090 B 28 2N00B1A2 2N0B23 B 29 2N0008A1 2N0B23 B 30 2N0008B1 2N0D77 B 31 2N0008C1 2N0D22 | 1.5
2 | RRI | 2RRIC0724 | IN | IN | OUT | NO | 3 | 1.5 | A | PVC | PVC | 1000V dc | FDR, TDR and V&T | 4RO (FDR & TDR) and 2RO (V&T) | NO | ALSTHOM | IMS | 112 | 0 | 112 | 2RRI018UB | 2RRI004SP | N1 | B 01 2L5503E1 2L549 B 01 2L5503E1 2L549 B 02 2L5518D1 2L549 B 03 2L5518C1 2L549 B 04 2L5518B1 2L549 B 05 2L5518A1 2L549 B 06 2L5500E2 2L549 B 07 2L5500D2 2L549 B 08 2L5500C2 2L549 B 09 2L55K4A6 2L549 B 10 2L44K4A6 2L448 B 11 2L4409E2 2L448 B 12 2L4409D2 2L448 B 13 2L4409C2 2L448 B 14 2L44K1A2 2L448 B 15 2L33K1B2 2L348 B 16 2L33K1A2 2L348 B 17 2L22K1A2 2L223 B 18 2L11K1A2 2L146 B 19 2L1103C3 2L146 B 20 2L1103B3 2L146 B 20 2L1103B3 2L150 B 21 2L1103A3 2L150 B 22 2L11G0A4 2L150 B 23 2L00G0A4 2L055 B 24 2L0055A4 2L055 B 25 2N0055A4 2N090 B 26 2N1155C4 2N190 B 27 2N11Z7A4 2N190 B 28 2N00Z7A4 2N090 B 29 2N00B1A2 2N0B23 B 30 2N0008A1 2N0B23 B 31 2N0008B1 2N0D77 B 32 2N0008C1 2N0D22 | 1.5
2 | RRI | 2RRIC0725 | IN | IN | OUT | NO | 3 | 1.5 | A | PVC | PVC | 1000V dc | FDR, TDR and V&T | 4RO (FDR & TDR) and 2RO (V&T) | NO | ALSTHOM | IMS | 125 | 0 | 125 | 2RRI018UB | 2RRI025SP | N1 | B 01 2L5503E1 2L549 B 01 2L5503E1 2L549 B 02 2L5519C1 2L549 B 03 2L5519B1 2L549 B 04 2L5519A1 2L549 B 05 2L5500D2 2L549 B 06 2L5500C2 2L549 B 07 2L55K4A5 2L549 B 08 2L44K4A5 2L448 B 09 2L4409F2 2L448 B 10 2L44K3A3 2L448 B 11 2L33K3A3 2L348 B 12 2L3303E3 2L348 B 13 2L3303D3 2L348 B 14 2L3303C3 2L348 B 15 2L33K1A2 2L348 B 16 2L22K1A2 2L223 B 17 2L11K1A2 2L146 B 18 2L1102C3 2L146 B 19 2L1102B3 2L146 B 19 2L1102B3 2L150 B 20 2L11G1A4 2L150 B 21 2L00G1A4 2L055 B 22 2L0056A4 2L055 B 23 2N0056A4 2N090 B 24 2N1156C4 2N190 B 25 2N11Z6A4 2N190 B 26 2N00Z6A4 2N090 B 27 2N0058A4 2N090 B 28 2N00B1A2 2N0B23 B 29 2N0008A1 2N0B23 B 30 2N0008B1 2N0D77 B 31 2N0008C1 2N0D22 | 1.5
2 | RRI | 2RRIC0726 | IN | IN | OUT | NO | 2 | 1.5 | NA | PVC | PVC | 1000V dc | FDR, TDR and V&T | 4RO (FDR & TDR) and 2RO (V&T) | NO | ALSTHOM | EMS | 10 | 0 | 10 | 2RRI018UB | 2SEC010UB | L1 | B 01 2L5503E3 2L549 B 01 2L5503E3 2L549 B 02 2L5503D3 2L549 B 03 2L5503C3 2L549 B 04 2L5503B3 2L549 | 1.5
2 | RRI | 2RRIC0727 | IN | IN | OUT | NO | 2 | 1.5 | NA | PVC | PVC | 1000V dc | FDR, TDR and V&T | 4RO (FDR & TDR) and 2RO (V&T) | NO | ALSTHOM | EMS | 10 | 0 | 10 | 2RRI018UB | 2RRI034UB | L1 | B 01 2L5503E3 2L549 B 01 2L5503E3 2L549 B 02 2L5518D1 2L549 B 03 2L5525F1 2L549 | 1.5
2 | RRI | 2RRIC0728 | IN | IN | OUT | NO | 2 | 1.5 | NA | PVC | PVC | 1000V dc | FDR, TDR and V&T | 4RO (FDR & TDR) and 2RO (V&T) | NO | ALSTHOM | IMS | 12 | 0 | 12 | 2RRI018UB | 2RPB650AR | L1 | B 01 2L5503E3 2L549 B 01 2L5503E3 2L549 B 02 2L5503D3 2L549 B 03 2L5520D1 2L549 B 04 2L5504C4 2L549 B 05 2L5504B4 2L549 | 1.5
2 | RRI | 2RRIC0729 | IN | IN | OUT | NO | 2 | 1.5 | NA | PVC | PVC | 1000V dc | FDR, TDR and V&T | 4RO (FDR & TDR) and 2RO (V&T) | NO | ALSTHOM | EMS | 7 | 0 | 7 | 2RRI046UB | 2RRI020UB | L1 | B 01 2L5525G4 2L549 B 01 2L5525G4 2L549 | 1.5
2 | RRI | 2RRIC0730 | IN | IN | OUT | NO | 9 | 1.5 | NA | PVC | PVC | 1000V dc | FDR, TDR and V&T | 4RO (FDR & TDR) and 2RO (V&T) | NO | ALSTHOM | EMS | 21 | 0 | 21 | 2RRI026UB | 2RRI028TL | L1 | B 01 2L5518D1 2L549 B 01 2L5518D1 2L549 B 02 2L5518E1 2L549 B 03 2L5518F1 2L549 B 04 2L5518G1 2L549 B 05 2L55L6A1 2L549 B 06 2L66L6A1 2L649 B 07 2L6637A1 2L649 | 1.5
2 | RRI | 2RRIC0731 | IN | IN | OUT | NO | 9 | 1.5 | NA | PVC | PVC | 1000V dc | FDR, TDR and V&T | 4RO (FDR & TDR) and 2RO (V&T) | NO | ALSTHOM | EMS | 21 | 0 | 21 | 2RRI026UB | 2RRI030TL | L1 | B 01 2L5518D1 2L549 B 01 2L5518D1 2L549 B 02 2L5518E1 2L549 B 03 2L5518F1 2L549 B 04 2L5518G1 2L549 B 05 2L55L6A1 2L549 B 06 2L66L6A1 2L649 B 07 2L6637A1 2L649 | 1.5
2 | RRI | 2RRIC0732 | IN | IN | OUT | NO | 9 | 1.5 | NA | PVC | PVC | 1000V dc | FDR, TDR and V&T | 4RO (FDR & TDR) and 2RO (V&T) | NO | ALSTHOM | EMS | 22 | 0 | 22 | 2RRI028UB | 2RRI032TL | L1 | B 01 2L5525F1 2L549 B 01 2L5525F1 2L549 B 02 2L5518D1 2L549 B 03 2L5518E1 2L549 B 04 2L5518F1 2L549 B 05 2L5518G1 2L549 B 06 2L55L6A1 2L549 B 07 2L66L6A1 2L649 B 08 2L6637A1 2L649 | 1.5
2 | RRI | 2RRIC0733 | IN | IN | OUT | NO | 12 | 1.5 | NA | PVC | PVC | 1000V dc | FDR, TDR and V&T | 4RO (FDR & TDR) and 2RO (V&T) | NO | ALSTHOM | IMS | 14 | 0 | 14 | 2RRI028UB | 2RPB660AR | L1 | B 01 2L5525F4 2L549 B 01 2L5525F4 2L549 B 02 2L5518D1 2L549 B 03 2L5518E1 2L549 B 04 2L5504E4 2L549 B 05 2L5504D4 2L549 B 06 2L5504C4 2L549 B 07 2L5504B4 2L549 | 1.5
2 | RRI | 2RRIC0734 | IN | IN | OUT | NO | 9 | 1.5 | NA | PVC | PVC | 1000V dc | FDR, TDR and V&T | 4RO (FDR & TDR) and 2RO (V&T) | NO | ALSTHOM | EMS | 22 | 0 | 22 | 2RRI030UB | 2RRI034TL | L1 | B 01 2L5525F1 2L549 B 01 2L5525F1 2L549 B 02 2L5518D1 2L549 B 03 2L5518E1 2L549 B 04 2L5518F1 2L549 B 05 2L5518G1 2L549 B 06 2L55L6A1 2L549 B 07 2L66L6A1 2L649 B 08 2L6637A1 2L649 | 1.5
2 | RRI | 2RRIC0735 | IN | IN | OUT | NO | 9 | 1.5 | NA | PVC | PVC | 1000V dc | FDR, TDR and V&T | 4RO (FDR & TDR) and 2RO (V&T) | NO | ALSTHOM | IMS | 14 | 0 | 14 | 2RRI030UB | 2RPB650AR | L1 | B 01 2L5525F4 2L549 B 01 2L5525F4 2L549 B 02 2L5518D1 2L549 B 03 2L5518E1 2L549 B 04 2L5504E4 2L549 B 05 2L5504D4 2L549 B 06 2L5504C4 2L549 B 07 2L5504B4 2L549 | 1.5
2 | RRI | 2RRIC0736 | IN | IN | OUT | NO | 9 | 1.5 | NA | PVC | PVC | 1000V dc | FDR, TDR and V&T | 4RO (FDR & TDR) and 2RO (V&T) | NO | ALSTHOM | EMS | 22 | 0 | 22 | 2RRI030UB | 2RRI036TL | L1 | B 01 2L5525F1 2L549 B 01 2L5525F1 2L549 B 02 2L5518D1 2L549 B 03 2L5518E1 2L549 B 04 2L5518F1 2L549 B 05 2L5518G1 2L549 B 06 2L55L6A1 2L549 B 07 2L66L6A1 2L649 B 08 2L6637A1 2L649 | 1.5
2 | RRI | 2RRIC0737 | IN | IN | OUT | NO | 9 | 1.5 | NA | PVC | PVC | 1000V dc | FDR, TDR and V&T | 4RO (FDR & TDR) and 2RO (V&T) | NO | ALSTHOM | EMS | 22 | 0 | 22 | 2RRI032UB | 2RRI038TL | L1 | B 01 2L5525F1 2L549 B 01 2L5525F1 2L549 B 02 2L5518D1 2L549 B 03 2L5518E1 2L549 B 04 2L5518F1 2L549 B 05 2L5518G1 2L549 B 06 2L55L6A1 2L549 B 07 2L66L6A1 2L649 B 08 2L6637A1 2L649 | 1.5
2 | RRI | 2RRIC0738 | IN | IN | OUT | NO | 3 | 1.5 | NA | PVC | PVC | 1000V dc | FDR, TDR and V&T | 4RO (FDR & TDR) and 2RO (V&T) | NO | ALSTHOM | IMS | 14 | 0 | 14 | 2RRI032UB | 2RPB650AR | L1 | B 01 2L5525F4 2L549 B 01 2L5525F4 2L549 B 02 2L5518D1 2L549 B 03 2L5518E1 2L549 B 04 2L5504E4 2L549 B 05 2L5504D4 2L549 B 06 2L5504C4 2L549 B 07 2L5504B4 2L549 | 1.5
2 | RRI | 2RRIC0739 | IN | IN | OUT | NO | 9 | 1.5 | NA | PVC | PVC | 1000V dc | FDR, TDR and V&T | 4RO (FDR & TDR) and 2RO (V&T) | NO | ALSTHOM | EMS | 22 | 0 | 22 | 2RRI032UB | 2RRI040TL | L1 | B 01 2L5525F1 2L549 B 01 2L5525F1 2L549 B 02 2L5518D1 2L549 B 03 2L5518E1 2L549 B 04 2L5518F1 2L549 B 05 2L5518G1 2L549 B 06 2L55L6A1 2L549 B 07 2L66L6A1 2L649 B 08 2L6637A1 2L649 | 1.5
2 | RRI | 2RRIC0740 | IN | IN | OUT | NO | 3 | 1.5 | NA | PVC | PVC | 1000V dc | FDR, TDR and V&T | 4RO (FDR & TDR) and 2RO (V&T) | NO | ALSTHOM | EMS | 21 | 0 | 21 | 2RRI036UB | 2RRI082LA | L1 | B 01 2L5525F1 2L549 B 01 2L5525F1 2L549 B 02 2L5525G1 2L549 B 03 2L5525H1 2L549 B 04 2L5525J1 2L549 B 05 2L5514D1 2L549 B 06 2L5514E1 2L549 B 07 2L5514F1 2L549 B 08 2L5514G1 2L549 B 09 2L5506K1 2L549 B 10 2L55L8A1 2L549 B 11 2L66L8A1 2L649 B 12 2L6635A1 2L649 | 1.5
2 | RRI | 2RRIC0741 | IN | IN | OUT | NO | 9 | 1.5 | NA | PVC | PVC | 1000V dc | FDR, TDR and V&T | 4RO (FDR & TDR) and 2RO (V&T) | NO | ALSTHOM | EMS | 36 | 0 | 36 | 2RRI034UB | 2KPR002BN | L1 | B 01 2L5525F1 2L549 B 01 2L5525F1 2L549 B 02 2L5518C1 2L549 B 03 2L5518B1 2L549 B 04 2L5518A1 2L549 B 05 2L5500E1 2L549 B 06 2L5500D1 2L549 B 07 2L5500C1 2L549 B 08 2L55K4A3 2L549 B 09 2L44K4A3 2L448 B 10 2L4402E1 2L448 B 11 2L4406A2 2L448 B 12 2L4406B2 2L448 | 1.5
2 | RRI | 2RRIC0742 | IN | IN | OUT | NO | 3 | 1.5 | NA | PVC | PVC | 1000V dc | FDR, TDR and V&T | 4RO (FDR & TDR) and 2RO (V&T) | NO | ALSTHOM | IMS | 14 | 0 | 14 | 2RRI034UB | 2RPB650AR | L1 | B 01 2L5525F4 2L549 B 01 2L5525F4 2L549 B 02 2L5518D1 2L549 B 03 2L5518E1 2L549 B 04 2L5504E4 2L549 B 05 2L5504D4 2L549 B 06 2L5504C4 2L549 B 07 2L5504B4 2L549 | 1.5
2 | RRI | 2RRIC0743 | IN | IN | OUT | NO | 12 | 1.5 | A | PVC | PVC | 1000V dc | FDR, TDR and V&T | 4RO (FDR & TDR) and 2RO (V&T) | NO | ALSTHOM | EMS | 190 | 0 | 190 | 2RRI034UB | 2RRI002CR | N1 | B 01 2L5525F1 2L549 B 01 2L5525F1 2L549 B 02 2L5518C1 2L549 B 03 2L5518B1 2L549 B 04 2L5518A1 2L549 B 05 2L5500E2 2L549 B 06 2L5500D2 2L549 B 07 2L5500C2 2L549 B 08 2L55K4A5 2L549 B 09 2L44K4A5 2L448 B 10 2L4409F2 2L448 B 11 2L44K3A3 2L448 B 12 2L33K3A3 2L348 B 13 2L3303E3 2L348 B 14 2L3303D3 2L348 B 15 2L3303C3 2L348 B 16 2L33K1A2 2L348 B 17 2L22K1A2 2L223 B 18 2L11K1A2 2L146 B 19 2L1102C3 2L146 B 20 2L1102B3 2L146 B 20 2L1102B3 2L150 B 21 2L11G1A4 2L150 B 22 2L00G1A4 2L055 B 23 2L0056A4 2L055 B 24 2N0056A4 2N090 B 25 2N1156C4 2N190 B 26 2N11Z6A4 2N190 B 27 2N00Z6A4 2N090 B 28 2N0058A4 2N090 B 29 2N00B1A2 2N0B23 B 30 2N00Z7A4 2N090 B 31 2N11Z7A4 2N190 B 32 2N1155B4 2N190 B 33 2N11Z3A4 2N190 B 34 2N1159A4 2N190 B 35 2N11Z2A4 2N190 B 36 2N1157B4 2N190 B 37 2K11A2A3 2K157 B 38 2W22A2A3 2W253 B 39 2W2253A2 2W253 B 40 2W2253B2 2W253 | 1.5
2 | RRI | 2RRIC0744 | IN | IN | OUT | NO | 12 | 1.5 | A | PVC | PVC | 1000V dc | FDR, TDR and V&T | 4RO (FDR & TDR) and 2RO (V&T) | NO | ALSTHOM | IMS | 20 | 5 | 20 | 2RRI002CR | 2RRI012VN | W1 | IND (SITE RUN) | 1.5
2 | RRI | 2RRIC0745 | IN | IN | OUT | NO | 12 | 1.5 | A | PVC | PVC | 1000V dc | FDR, TDR and V&T | 4RO (FDR & TDR) and 2RO (V&T) | NO | ALSTHOM | IMS | 20 | 5 | 20 | 2RRI002CR | 2RRI022VN | W1 | IND (SITE RUN) | 1.5
2 | RRI | 2RRIC0746 | IN | IN | OUT | NO | 37 | 1.5 | NA | PVC | PVC | 1000V dc | FDR, TDR and V&T | 4RO (FDR & TDR) and 2RO (V&T) | NO | ALSTHOM | EMS | 22 | 0 | 22 | 2RRI036UB | 2KSCT18 | L1 | B 01 2L5525F1 2L549 B 01 2L5525F1 2L549 B 02 2L5518D1 2L549 B 03 2L5518E1 2L549 B 04 2L5518F1 2L549 B 05 2L5518G1 2L549 B 06 2L55L6A1 2L549 B 07 2L66L6A1 2L649 B 08 2L6637A1 2L649 | 1.5
2 | RRI | 2RRIC0747 | IN | IN | OUT | NO | 9 | 1.5 | NA | PVC | PVC | 1000V dc | FDR, TDR and V&T | 4RO (FDR & TDR) and 2RO (V&T) | NO | ALSTHOM | EMS | 27 | 0 | 27 | 2RRI046UB | 2RRI010TL | L1 | B 01 2L5525G1 2L549 B 01 2L5525G1 2L549 B 02 2L5525H1 2L549 B 03 2L5525J1 2L549 B 04 2L5525K1 2L549 B 05 2L5525L1 2L549 B 06 2L5525M1 2L549 B 07 2L5511D1 2L549 B 08 2L5511E1 2L549 B 09 2L5511F1 2L549 B 10 2L5511G1 2L549 B 11 2L550LA1 2L549 B 12 2L660LA1 2L649 B 13 2L6633A1 2L649 B 14 2L6630G1 2L649 B 15 2L6630H1 2L649 B 16 2L6630J1 2L649 B 17 2L6630K1 2L649 | 1.5
2 | RRI | 2RRIC0748 | IN | IN | OUT | NO | 9 | 1.5 | NA | PVC | PVC | 1000V dc | FDR, TDR and V&T | 4RO (FDR & TDR) and 2RO (V&T) | NO | ALSTHOM | EMS | 27 | 0 | 27 | 2RRI046UB | 2RRI018TL | L1 | B 01 2L5525G1 2L549 B 01 2L5525G1 2L549 B 02 2L5525H1 2L549 B 03 2L5525J1 2L549 B 04 2L5525K1 2L549 B 05 2L5525L1 2L549 B 06 2L5525M1 2L549 B 07 2L5511D1 2L549 B 08 2L5511E1 2L549 B 09 2L5511F1 2L549 B 10 2L5511G1 2L549 B 11 2L550LA1 2L549 B 12 2L660LA1 2L649 B 13 2L6633A1 2L649 B 14 2L6630G1 2L649 B 15 2L6630H1 2L649 B 16 2L6630J1 2L649 B 17 2L6630K1 2L649 | 1.5
2 | RRI | 2RRIC0749 | IN | IN | OUT | NO | 12 | 1.5 | A | PVC | PVC | 1000V dc | FDR, TDR and V&T | 4RO (FDR & TDR) and 2RO (V&T) | NO | ALSTHOM | IMS | 156 | 0 | 156 | 2RRI046UB | 2RRI036VN | K1 | B 01 2L5525G1 2L549 B 01 2L5525G1 2L549 B 02 2L5525F1 2L549 B 03 2L5518C1 2L549 B 04 2L5518B1 2L549 B 05 2L5518A1 2L549 B 06 2L5500E2 2L549 B 07 2L5500D2 2L549 B 08 2L5500C2 2L549 B 09 2L55K4A5 2L549 B 10 2L44K4A5 2L448 B 11 2L4409F2 2L448 B 12 2L44K3A1 2L448 B 13 2L33K3A1 2L348 B 14 2L3303E3 2L348 B 15 2L3303D3 2L348 B 16 2L3303C3 2L348 B 17 2L33K1A2 2L348 B 18 2L22K1A2 2L223 B 19 2L11K1A2 2L146 B 20 2L1103C3 2L146 B 21 2L1103B3 2L146 B 21 2L1103B3 2L150 B 22 2L1103A3 2L150 B 23 2L11G0A4 2L150 B 24 2L00G0A4 2L055 B 25 2L0055A4 2L055 B 26 2N0055A4 2N090 B 27 2N1155C4 2N190 B 28 2N1155B4 2N190 B 29 2N11Z3A4 2N190 B 30 2N1159A4 2N190 B 31 2N11Z2A4 2N190 B 32 2N1157A4 2N190 B 33 2K0051A2 2K054 B 34 2K0051B2 2K054 | 1.5
2 | RRI | 2RRIC0750 | IN | IN | OUT | NO | 2 | 1.5 | NA | PVC | PVC | 1000V dc | FDR, TDR and V&T | 4RO (FDR & TDR) and 2RO (V&T) | NO | ALSTHOM | IMS | 15 | 0 | 15 | 2RRI046UB | 2RPB650AR | L1 | B 01 2L5525G4 2L549 B 01 2L5525G4 2L549 B 02 2L5525F4 2L549 B 03 2L5518D1 2L549 B 04 2L5518E1 2L549 B 05 2L5504E4 2L549 B 06 2L5504D4 2L549 B 07 2L5504C4 2L549 B 08 2L5504B4 2L549 | 1.5
2 | RRI | 2RRIC0752 | IN | IN | OUT | NO | 9 | 1.5 | NA | PVC | PVC | 1000V dc | FDR, TDR and V&T | 4RO (FDR & TDR) and 2RO (V&T) | NO | ALSTHOM | EMS | 26 | 0 | 26 | 2RRI050UB | 2RRI020TL | L1 | B 01 2L5516D1 2L549 B 01 2L5516D1 2L549 B 02 2L5516E1 2L549 B 03 2L5516F1 2L549 B 04 2L5516G1 2L549 B 05 2L5506H1 2L549 B 06 2L5506J1 2L549 B 07 2L5506K1 2L549 B 08 2L55L9A1 2L549 B 09 2L66L9A1 2L649 B 10 2L6634A1 2L649 B 11 2L6630F1 2L649 B 12 2L6630G1 2L649 B 13 2L6630H1 2L649 B 14 2L6630J1 2L649 B 15 2L6630K1 2L649 | 1.5
2 | RRI | 2RRIC0753 | IN | IN | OUT | NO | 7 | 1.5 | A | PVC | PVC | 1000V dc | FDR, TDR and V&T | 4RO (FDR & TDR) and 2RO (V&T) | NO | ALSTHOM | IMS | 113 | 0 | 113 | 2RRI050UB | 2RRI106VN | N1 | B 01 2L5516D1 2L549 B 01 2L5516D1 2L549 B 02 2L5516C1 2L549 B 03 2L5516B1 2L549 B 04 2L5516A1 2L549 B 05 2L5500G3 2L549 B 06 2L5500F3 2L549 B 07 2L5500E3 2L549 B 08 2L5500D3 2L549 B 09 2L5500C3 2L549 B 10 2L55K4A6 2L549 B 11 2L44K4A6 2L448 B 12 2L4409E2 2L448 B 13 2L4409D2 2L448 B 14 2L4409C2 2L448 B 15 2L44K1A1 2L448 B 16 2L33K1B1 2L348 B 17 2L33K1A1 2L348 B 18 2L22K1A1 2L223 B 19 2L11K1A1 2L146 B 20 2L1103C3 2L146 B 21 2L1103B3 2L146 B 21 2L1103B3 2L150 B 22 2L1103A3 2L150 B 23 2L11G0A4 2L150 B 24 2L00G0A4 2L055 B 25 2L0055A4 2L055 B 26 2N0055A4 2N090 B 27 2N1155C4 2N190 B 28 2N11Z7A4 2N190 B 29 2N00Z7A4 2N090 B 30 2N00B1A2 2N0B23 B 31 2N0008A1 2N0B23 B 32 2N0008B1 2N0D77 B 33 2N0008C1 2N0D22 | 1.5
2 | RRI | 2RRIC0754 | IN | IN | OUT | NO | 3 | 1.5 | A | PVC | PVC | 1000V dc | FDR, TDR and V&T | 4RO (FDR & TDR) and 2RO (V&T) | NO | ALSTHOM | IMS | 20 | 8 | 20 | 2RRI004CR | 2RRI004SN | N1 | IND (SITE RUN) | 1.5
2 | RRI | 2RRIC0755 | IN | IN | OUT | NO | 3 | 1.5 | A | PVC | PVC | 1000V dc | FDR, TDR and V&T | 4RO (FDR & TDR) and 2RO (V&T) | NO | ALSTHOM | IMS | 20 | 8 | 20 | 2RRI004CR | 2RRI006SN | N1 | IND (SITE RUN) | 1.5
2 | RRI | 2RRIC0756 | IN | IN | OUT | NO | 3 | 1.5 | A | PVC | PVC | 1000V dc | FDR, TDR and V&T | 4RO (FDR & TDR) and 2RO (V&T) | NO | ALSTHOM | IMS | 20 | 8 | 20 | 2RRI004CR | 2RRI008SN | N1 | IND (SITE RUN) | 1.5
2 | RRI | 2RRIC0757 | IN | IN | OUT | NO | 3 | 1.5 | A | PVC | PVC | 1000V dc | FDR, TDR and V&T | 4RO (FDR & TDR) and 2RO (V&T) | NO | ALSTHOM | IMS | 20 | 8 | 20 | 2RRI004CR | 2RRI010SN | N1 | IND (SITE RUN) | 1.5
2 | RRI | 2RRIC0758 | IN | IN | OUT | NO | 3 | 1.5 | A | PVC | PVC | 1000V dc | FDR, TDR and V&T | 4RO (FDR & TDR) and 2RO (V&T) | NO | ALSTHOM | IMS | 20 | 8 | 20 | 2RRI004CR | 2RRI014SN | N1 | IND (SITE RUN) | 1.5
2 | RRI | 2RRIC0759 | IN | IN | OUT | NO | 12 | 1.5 | A | PVC | PVC | 1000V dc | FDR, TDR and V&T | 4RO (FDR & TDR) and 2RO (V&T) | NO | ALSTHOM | EMS | 170 | 0 | 170 | 2RRI050UB | 2RRI004CR | N1 | B 01 2L5516D1 2L549 B 01 2L5516D1 2L549 B 02 2L5516C1 2L549 B 03 2L5516B1 2L549 B 04 2L5516A1 2L549 B 05 2L5500G3 2L549 B 06 2L5500F3 2L549 B 07 2L5500E3 2L549 B 08 2L5500D3 2L549 B 09 2L5500C3 2L549 B 10 2L55K4A6 2L549 B 11 2L44K4A6 2L448 B 12 2L4409E2 2L448 B 13 2L4409D2 2L448 B 14 2L4409C2 2L448 B 15 2L44K1A1 2L448 B 16 2L33K1B1 2L348 B 17 2L33K1A1 2L348 B 18 2L22K1A1 2L223 B 19 2L11K1A1 2L146 B 20 2L1103C3 2L146 B 21 2L1103B3 2L146 B 21 2L1103B3 2L150 B 22 2L11G1A4 2L150 B 23 2L00G1A4 2L055 B 24 2L0056A4 2L055 B 25 2N0056A4 2N090 B 26 2N1156C4 2N190 B 27 2N1156B4 2N190 B 28 2N221DA3 2N2D22 B 29 2N3309A2 2N3D24 B 30 2N33D7A2 2N3D24 B 31 9N3352A2 9N3F03 B 32 9N3357A2 9N3F65 B 33 9N33F7A2 9N3F65 | 1.5
2 | RRI | 2RRIC0760 | IN | IN | OUT | NO | 3 | 1.5 | A | PVC | PVC | 1000V dc | FDR, TDR and V&T | 4RO (FDR & TDR) and 2RO (V&T) | NO | ALSTHOM | IMS | 172 | 0 | 172 | 2RRI050UB | 2RRI013SN | N1 | B 01 2L5516D1 2L549 B 01 2L5516D1 2L549 B 02 2L5516C1 2L549 B 03 2L5516B1 2L549 B 04 2L5516A1 2L549 B 05 2L5500G3 2L549 B 06 2L5500F3 2L549 B 07 2L5500E3 2L549 B 08 2L5500D3 2L549 B 09 2L5500C3 2L549 B 10 2L55K4A6 2L549 B 11 2L44K4A6 2L448 B 12 2L4409E2 2L448 B 13 2L4409D2 2L448 B 14 2L4409C2 2L448 B 15 2L44K1A1 2L448 B 16 2L33K1B1 2L348 B 17 2L33K1A1 2L348 B 18 2L22K1A1 2L223 B 19 2L11K1A1 2L146 B 20 2L1103C3 2L146 B 21 2L1103B3 2L146 B 21 2L1103B3 2L150 B 22 2L11G1A4 2L150 B 23 2L00G1A4 2L055 B 24 2L0056A4 2L055 B 25 2N0056A4 2N090 B 26 2N1156C4 2N190 B 27 2N1156B4 2N190 B 28 2N221DA3 2N2D22 B 29 2N3309A2 2N3D24 B 30 2N33D7A2 2N3D24 B 31 9N3352A2 9N3F03 B 32 9N3357A2 9N3F65 B 33 9N33F7A2 9N3F65 | 1.5
2 | RRI | 2RRIC0761 | IN | IN | OUT | NO | 3 | 1.5 | A | PVC | PVC | 1000V dc | FDR, TDR and V&T | 4RO (FDR & TDR) and 2RO (V&T) | NO | ALSTHOM | IMS | 34 | 0 | 34 | B0102 | 2RRI111SD | W1 | B 01 2R33A8A1 2R350 B 01 2R33A8A1 2R350 B 02 2R3301D3 2R350 B 03 2R3301E3 2R350 B 04 2R3303A2 2R350 B 05 2R33A2A2 2R350 B 06 2R44A2A2 2R450 | 1.5
2 | RRI | 2RRIC0762 | IN | IN | OUT | NO | 3 | 1.5 | A | PVC | PVC | 1000V dc | FDR, TDR and V&T | 4RO (FDR & TDR) and 2RO (V&T) | NO | ALSTHOM | IMS | 78 | 0 | 78 | B0304 | 2RRI113SD | W1 | B 01 2R33A8A1 2R350 B 01 2R33A8A1 2R350 B 02 2R3301D3 2R350 B 03 2R3301E3 2R350 B 04 2R33A1A3 2R350 B 05 2R22A1A3 2R250 B 06 2R11A1A3 2R150 B 07 2R1100D3 2R150 B 07 2R1100D3 2R170 B 08 2R1100C3 2R170 B 09 2R1100B3 2R170 B 10 2R1103A1 2R170 B 11 2R11A0A2 2R170 B 12 2R22A0A2 2R270 B 13 2R33A0A2 2R370 B 14 2R44A0A2 2R470 | 1.5
2 | RRI | 2RRIC0763 | IN | IN | OUT | NO | 3 | 1.5 | A | PVC | PVC | 1000V dc | FDR, TDR and V&T | 4RO (FDR & TDR) and 2RO (V&T) | NO | ALSTHOM | IMS | 10 | 0 | 10 | B0506 | 2RRI115SD | W1 | B 01 2R33A8A1 2R350 B 01 2R33A8A1 2R350 B 02 2R3301D3 2R350 | 1.5
2 | RRI | 2RRIC0764 | IN | IN | OUT | NO | 3 | 1.5 | A | PVC | PVC | 1000V dc | FDR, TDR and V&T | 4RO (FDR & TDR) and 2RO (V&T) | NO | ALSTHOM | IMS | 34 | 0 | 34 | B0708 | 2RRI131SD | W1 | B 01 2R33A8A1 2R350 B 01 2R33A8A1 2R350 B 02 2R3301D3 2R350 B 03 2R3301E3 2R350 B 04 2R3303A2 2R350 B 05 2R33A2A2 2R350 B 06 2R44A2A2 2R450 | 1.5
2 | RRI | 2RRIC0765 | IN | IN | OUT | NO | 3 | 1.5 | A | PVC | PVC | 1000V dc | FDR, TDR and V&T | 4RO (FDR & TDR) and 2RO (V&T) | NO | ALSTHOM | IMS | 78 | 0 | 78 | B0910 | 2RRI133SD | W1 | B 01 2R33A8A1 2R350 B 01 2R33A8A1 2R350 B 02 2R3301D3 2R350 B 03 2R3301E3 2R350 B 04 2R33A1A3 2R350 B 05 2R22A1A3 2R250 B 06 2R11A1A3 2R150 B 07 2R1100D3 2R150 B 07 2R1100D3 2R170 B 08 2R1100C3 2R170 B 09 2R1100B3 2R170 B 10 2R1103A1 2R170 B 11 2R11A0A2 2R170 B 12 2R22A0A2 2R270 B 13 2R33A0A2 2R370 B 14 2R44A0A2 2R470 | 1.5
2 | RRI | 2RRIC0766 | IN | IN | OUT | NO | 3 | 1.5 | A | PVC | PVC | 1000V dc | FDR, TDR and V&T | 4RO (FDR & TDR) and 2RO (V&T) | NO | ALSTHOM | IMS | 10 | 0 | 10 | B1112 | 2RRI135SD | W1 | B 01 2R33A8A1 2R350 B 01 2R33A8A1 2R350 B 02 2R3301D3 2R350 | 1.5
2 | RRI | 2RRIC0767 | IN | IN | OUT | NO | 19 | 1.5 | A | PVC | PVC | 1000V dc | FDR, TDR and V&T | 4RO (FDR & TDR) and 2RO (V&T) | NO | ALSTHOM | EMS | 75 | 0 | 75 | 2RRI052UB | B0112 | W1 | B 01 2L5516D1 2L549 B 01 2L5516D1 2L549 B 02 2L5516C1 2L549 B 03 2L5516B1 2L549 B 04 2L5516A1 2L549 B 05 2L5500G1 2L549 B 06 2L5500F1 2L549 B 07 2L5500E1 2L549 B 08 2L5500D1 2L549 B 09 2L5500C1 2L549 B 10 2L55K4A1 2L549 B 11 2L44K4A1 2L448 B 12 2L4402E1 2L448 B 13 2L4406A2 2L448 B 14 2L4406B2 2L448 B 15 2L44L0A1 2L448 B 16 2L33L0A1 2L348 B 17 2L3307A1 2L348 B 18 2L33Y0A1 2L348 B 19 2L3304E3 2L348 B 20 2W3304E3 2W350 B 21 2W3304F3 2W350 B 22 2W3304G3 2W350 B 23 2W3304H3 2W350 B 23 2W3304H3 2W365 B 24 2W3304J3 2W365 B 25 2W3310A1 2W365 B 26 2W33R4A1 2W365 | 1.5
2 | RRI | 2RRIC0773 | IN | IN | OUT | NO | 9 | 1.5 | NA | PVC | PVC | 1000V dc | FDR, TDR and V&T | 4RO (FDR & TDR) and 2RO (V&T) | NO | ALSTHOM | EMS | 57 | 0 | 57 | 2RRI002TL | 2KPR002BN | L1 | B 01 2L6630K1 2L649 B 01 2L6630K1 2L649 B 02 2L6630J1 2L649 B 03 2L6630H1 2L649 B 04 2L6630G1 2L649 B 05 2L6633A1 2L649 B 06 2L660LA1 2L649 B 07 2L550LA1 2L549 B 08 2L5511G1 2L549 B 09 2L5511F1 2L549 B 10 2L5511E1 2L549 B 11 2L5511D1 2L549 B 12 2L5511C1 2L549 B 13 2L5511B1 2L549 B 14 2L5511A1 2L549 B 15 2L5500M1 2L549 B 16 2L5500L1 2L549 B 17 2L5500K1 2L549 B 18 2L5500J1 2L549 B 19 2L5500H1 2L549 B 20 2L5500G1 2L549 B 21 2L5500F1 2L549 B 22 2L5500E1 2L549 B 23 2L5500D1 2L549 B 24 2L5500C1 2L549 B 25 2L55K4A3 2L549 B 26 2L44K4A3 2L448 B 27 2L4402E1 2L448 B 28 2L4406A2 2L448 B 29 2L4406B2 2L448 | 1.5
2 | RRI | 2RRIC0774 | IN | IN | OUT | NO | 9 | 1.5 | NA | PVC | PVC | 1000V dc | FDR, TDR and V&T | 4RO (FDR & TDR) and 2RO (V&T) | NO | ALSTHOM | EMS | 57 | 0 | 57 | 2RRI004TL | 2KPR002BN | L1 | B 01 2L6630K1 2L649 B 01 2L6630K1 2L649 B 02 2L6630J1 2L649 B 03 2L6630H1 2L649 B 04 2L6630G1 2L649 B 05 2L6633A1 2L649 B 06 2L660LA1 2L649 B 07 2L550LA1 2L549 B 08 2L5511G1 2L549 B 09 2L5511F1 2L549 B 10 2L5511E1 2L549 B 11 2L5511D1 2L549 B 12 2L5511C1 2L549 B 13 2L5511B1 2L549 B 14 2L5511A1 2L549 B 15 2L5500M1 2L549 B 16 2L5500L1 2L549 B 17 2L5500K1 2L549 B 18 2L5500J1 2L549 B 19 2L5500H1 2L549 B 20 2L5500G1 2L549 B 21 2L5500F1 2L549 B 22 2L5500E1 2L549 B 23 2L5500D1 2L549 B 24 2L5500C1 2L549 B 25 2L55K4A3 2L549 B 26 2L44K4A3 2L448 B 27 2L4402E1 2L448 B 28 2L4406A2 2L448 B 29 2L4406B2 2L448 | 1.5
2 | RRI | 2RRIC0775 | IN | IN | OUT | NO | 9 | 1.5 | NA | PVC | PVC | 1000V dc | FDR, TDR and V&T | 4RO (FDR & TDR) and 2RO (V&T) | NO | ALSTHOM | EMS | 57 | 0 | 57 | 2RRI006TL | 2KPR002BN | L1 | B 01 2L6630K1 2L649 B 01 2L6630K1 2L649 B 02 2L6630J1 2L649 B 03 2L6630H1 2L649 B 04 2L6630G1 2L649 B 05 2L6633A1 2L649 B 06 2L660LA1 2L649 B 07 2L550LA1 2L549 B 08 2L5511G1 2L549 B 09 2L5511F1 2L549 B 10 2L5511E1 2L549 B 11 2L5511D1 2L549 B 12 2L5511C1 2L549 B 13 2L5511B1 2L549 B 14 2L5511A1 2L549 B 15 2L5500M1 2L549 B 16 2L5500L1 2L549 B 17 2L5500K1 2L549 B 18 2L5500J1 2L549 B 19 2L5500H1 2L549 B 20 2L5500G1 2L549 B 21 2L5500F1 2L549 B 22 2L5500E1 2L549 B 23 2L5500D1 2L549 B 24 2L5500C1 2L549 B 25 2L55K4A3 2L549 B 26 2L44K4A3 2L448 B 27 2L4402E1 2L448 B 28 2L4406A2 2L448 B 29 2L4406B2 2L448 | 1.5
2 | RRI | 2RRIC0776 | IN | IN | OUT | NO | 9 | 1.5 | NA | PVC | PVC | 1000V dc | FDR, TDR and V&T | 4RO (FDR & TDR) and 2RO (V&T) | NO | ALSTHOM | EMS | 57 | 0 | 57 | 2RRI008TL | 2KPR002BN | L1 | B 01 2L6630K1 2L649 B 01 2L6630K1 2L649 B 02 2L6630J1 2L649 B 03 2L6630H1 2L649 B 04 2L6630G1 2L649 B 05 2L6633A1 2L649 B 06 2L660LA1 2L649 B 07 2L550LA1 2L549 B 08 2L5511G1 2L549 B 09 2L5511F1 2L549 B 10 2L5511E1 2L549 B 11 2L5511D1 2L549 B 12 2L5511C1 2L549 B 13 2L5511B1 2L549 B 14 2L5511A1 2L549 B 15 2L5500M1 2L549 B 16 2L5500L1 2L549 B 17 2L5500K1 2L549 B 18 2L5500J1 2L549 B 19 2L5500H1 2L549 B 20 2L5500G1 2L549 B 21 2L5500F1 2L549 B 22 2L5500E1 2L549 B 23 2L5500D1 2L549 B 24 2L5500C1 2L549 B 25 2L55K4A3 2L549 B 26 2L44K4A3 2L448 B 27 2L4402E1 2L448 B 28 2L4406A2 2L448 B 29 2L4406B2 2L448 | 1.5
2 | RRI | 2RRIC0777 | IN | IN | OUT | NO | 9 | 1.5 | NA | PVC | PVC | 1000V dc | FDR, TDR and V&T | 4RO (FDR & TDR) and 2RO (V&T) | NO | ALSTHOM | EMS | 57 | 0 | 57 | 2RRI042TL | 2KPR002BN | L1 | B 01 2L6630K1 2L649 B 01 2L6630K1 2L649 B 02 2L6630J1 2L649 B 03 2L6630H1 2L649 B 04 2L6630G1 2L649 B 05 2L6633A1 2L649 B 06 2L660LA1 2L649 B 07 2L550LA1 2L549 B 08 2L5511G1 2L549 B 09 2L5511F1 2L549 B 10 2L5511E1 2L549 B 11 2L5511D1 2L549 B 12 2L5511C1 2L549 B 13 2L5511B1 2L549 B 14 2L5511A1 2L549 B 15 2L5500M1 2L549 B 16 2L5500L1 2L549 B 17 2L5500K1 2L549 B 18 2L5500J1 2L549 B 19 2L5500H1 2L549 B 20 2L5500G1 2L549 B 21 2L5500F1 2L549 B 22 2L5500E1 2L549 B 23 2L5500D1 2L549 B 24 2L5500C1 2L549 B 25 2L55K4A3 2L549 B 26 2L44K4A3 2L448 B 27 2L4402E1 2L448 B 28 2L4406A2 2L448 B 29 2L4406B2 2L448 | 1.5
2 | RRI | 2RRIC0778 | IN | IN | OUT | NO | 4 | 1.5 | A | PVC | PVC | 1000V dc | FDR, TDR and V&T | 4RO (FDR & TDR) and 2RO (V&T) | NO | ALSTHOM | IMS | 113 | 0 | 113 | 2RRI050UB | 2RRI106VN | N1 | B 01 2L5516D1 2L549 B 01 2L5516D1 2L549 B 02 2L5516C1 2L549 B 03 2L5516B1 2L549 B 04 2L5516A1 2L549 B 05 2L5500G3 2L549 B 06 2L5500F3 2L549 B 07 2L5500E3 2L549 B 08 2L5500D3 2L549 B 09 2L5500C3 2L549 B 10 2L55K4A6 2L549 B 11 2L44K4A6 2L448 B 12 2L4409E2 2L448 B 13 2L4409D2 2L448 B 14 2L4409C2 2L448 B 15 2L44K1A1 2L448 B 16 2L33K1B1 2L348 B 17 2L33K1A1 2L348 B 18 2L22K1A1 2L223 B 19 2L11K1A1 2L146 B 20 2L1103C3 2L146 B 21 2L1103B3 2L146 B 21 2L1103B3 2L150 B 22 2L1103A3 2L150 B 23 2L11G0A4 2L150 B 24 2L00G0A4 2L055 B 25 2L0055A4 2L055 B 26 2N0055A4 2N090 B 27 2N1155C4 2N190 B 28 2N11Z7A4 2N190 B 29 2N00Z7A4 2N090 B 30 2N00B1A2 2N0B23 B 31 2N0008A1 2N0B23 B 32 2N0008B1 2N0D77 B 33 2N0008C1 2N0D22 | 1.5
2 | RRI | 2RRIC0780 | IN | IN | OUT | NO | 4 | 1.5 | NA | PVC | PVC | 1000V dc | FDR, TDR and V&T | 4RO (FDR & TDR) and 2RO (V&T) | NO | ALSTHOM | EMS | 47 | 0 | 47 | 2RRI042CC | 2KPR002BN | L1 | B 01 2L6637A1 2L649 B 01 2L6637A1 2L649 B 02 2L6630C1 2L649 B 03 2L66L2A2 2L649 B 04 2L55L2B2 2L549 B 05 2L55L2A2 2L549 B 06 2L44L2A2 2L448 B 07 2L4409G1 2L448 B 08 2L4409F1 2L448 B 09 2L4409E1 2L448 B 10 2L4407A1 2L448 B 11 2L4406B2 2L448 | 1.5
2 | RRI | 2RRIC0900 | IN | IN | OUT | NO | 19 | 1.5 | NA | PVC | PVC | 1000V dc | FDR, TDR and V&T | 4RO (FDR & TDR) and 2RO (V&T) | NO | NIA (MODIFICATION) | EMS |  |  | 12 | 2RRI033UB | 2RRI063UB | L1 | 2L5 5332G-F,IND | 19 X 1,5 | [5 empty] | duplicate cable number
2 | RRI | 2RRIC0901 | IN | IN | OUT | NO | 3 | 1.5 | A | PVC | PVC | 1000V dc | FDR, TDR and V&T | 4RO (FDR & TDR) and 2RO (V&T) | NO | NIA (MODIFICATION) | IMS |  |  | 150 | 2RRI033UB | 2RRI005SP | N1 | 2L5 5411B-A, 5JL1A, 2L4 4JL1B4JL1A, 2L3 3JL1A, 2L2 2JL1A, 2L1 1JL1A, 1212E-D, 1G41A, 2L0 0G41A, 0245B-A, 2N0 0245A, 2N1 1245B, 2N0 002, IND1A | 3 X 1,5 | [5 empty] | not in pericles
2 | RRI | 2RRIC0902 | IN | IN | OUT | NO | 3 | 1.5 | A | PVC | PVC | 1000V dc | FDR, TDR and V&T | 4RO (FDR & TDR) and 2RO (V&T) | NO | NIA (MODIFICATION) | IMS |  |  | 160 | 2RRI033UB | 2RRI007SP | N1 | 2L5 5411B-A, 5301J-K, 5JJ5A, 2L4 4JJ5A, 2L3 3JJ5A, 2L2 2JJ5A, 2L1 1G91A, 1212E-D, 1G41A, 2L0 0G41A, 0245B-A, 2NO O245A, 2NI I245B, 2N0 0041A, 0D31A, 0051A, IND | 3 X 1,5 | [5 empty] | not in pericles
2 | RRI | 2RRIC0903 | IN | IN | OUT | NO | 3 | 1.5 | A | PVC | PVC | 1000V dc | FDR, TDR and V&T | 4RO (FDR & TDR) and 2RO (V&T) | NO | NIA (MODIFICATION) | IMS |  |  | 182 | 2RRI052UB | 2RRI006SP | N1 | 2L5 5031E, 5191C-A, 5002D-C, 5K45A, 2L4 4K45A, 4092F, 4K33A, 2L3 3K33A, 3033E-C, 3K12A, 2L2 2K12A, 2L1 1K12A, 1023C-B, 1G14A, 0G14A, 0564A, 2N0 0564A, 2N1 1564C, 1Z64A, 2N0 0Z64A, 0584A, 0B12A, 0081A-C,IND | 3 X 1,5 | [5 empty] | not in pericles
2 | RRI | 2RRIC0904 | IN | IN | OUT | NO | 3 | 1.5 | A | PVC | PVC | 1000V dc | FDR, TDR and V&T | 4RO (FDR & TDR) and 2RO (V&T) | NO | NIA (MODIFICATION) | IMS |  |  | 129 | 2RRI052UB | 2RRI008SP | N1 | 2L5 5031E, 5181D-A, 5002E-C, 5K46A, 2L4 4K46A, 4092E-C, 4K12A, 2L3 3K12B-A,2LK12A, 2L1 1K12A, 1033C-A, 1G04A, 2L0 0G14A, 0554A, 2N0 0554A, 2N1 1554C, 1Z74A, 2N0 0Z74A, 0B12A, 0081A-C | 3 X 1,5 | [5 empty] | not in pericles
2 | RRI | 2RRIC0905 | IN | IN | OUT | NO | 2 | 1.5 | A | PVC | PVC | 1000V dc | FDR, TDR and V&T | 4RO (FDR & TDR) and 2RO (V&T) | NO | NIA (MODIFICATION) | EMS |  |  | 45 | 2RRI037UB | 2KSAE06AR | L1 | 2L5 5581G-L, 5581L, 5012A-M, 5191B-G, 5072M-L, 5071K-J, 5K54A, 2L6 6KG4A, 6211E-D, | 2 X 1,5 | [5 empty] | duplicate cable number
2 | RRI | 2RRIC0906 | IN | IN | OUT | NO | 2 | 1.5 | NA | PVC | PVC | 1000V dc | FDR, TDR and V&T | 4RO (FDR & TDR) and 2RO (V&T) | NO | NIA (MODIFICATION) | EMS |  |  | 30 | 2RRI054UB | 2KSAL01AR | L1 | 2L5 5254H-F, 5181D-G, 5063E-A, 5233C | 2 X 1,5 | [5 empty] | duplicate cable number
2 | RRI | 2RRIC0907 | IN | IN | OUT | NO | 2 | 1.5 | NA | PVC | PVC | 1000V dc | FDR, TDR and V&T | 4RO (FDR & TDR) and 2RO (V&T) | NO | NIA (MODIFICATION) | EMS |  |  |  | 2RRI058UB | 2KIT002CQ | L1 |  | 2c x 1.5mm2 non amoured | [5 empty] | not in pericles
2 | RRM | 2RRMC0011 | IN | IN | OUT | NO | 2 | 1.5 | NA | PVC | PVC | 1000V dc | FDR, TDR and V&T | 4RO (FDR & TDR) and 2RO (V&T) | NO | ALSTHOM | EMS | 38 | 42 | 42 | 2RRM005UB | 2KSAH09AR | L1 | A 01 2L5558J1 2L546 A 01 2L5558J1 2L546 A 02 2L5558K1 2L546 A 03 2L5558L1 2L546 A 04 2L5501A2 2L547 A 05 2L5501B2 2L547 A 06 2L5501C2 2L547 A 07 2L5501D2 2L547 A 08 2L5501E2 2L547 A 09 2L5501F2 2L547 A 10 2L5501G2 2L547 A 11 2L5501H2 2L547 A 12 2L5501J2 2L547 A 13 2L5501K2 2L547 A 14 2L5501L2 2L547 A 15 2L5501M2 2L547 A 16 2L5519B1 2L547 A 17 2L5519C1 2L547 A 18 2L5519D1 2L547 A 19 2L5519E1 2L547 A 20 2L5519F1 2L547 A 21 2L5519G1 2L547 A 22 2L5507M2 2L547 A 23 2L5507L2 2L547 A 24 2L5507K1 2L547 A 25 2L5507J1 2L547 A 26 2L55KGA4 2L547 A 27 2L66KGA4 2L647 A 28 2L6621E1 2L647 A 29 2L6621D1 2L647 A 30 2L6621C1 2L647 A 31 2L6621B1 2L647 | 1.5
2 | RRM | 2RRMC0012 | IN | IN | OUT | NO | 2 | 1.5 | NA | PVC | PVC | 1000V dc | FDR, TDR and V&T | 4RO (FDR & TDR) and 2RO (V&T) | NO | ALSTHOM | EMS | 23 | 27 | 27 | 2RRM006UB | 2KSAK04AR | L1 | B 01 2L5502L4 2L549 B 01 2L5502L4 2L549 B 02 2L5502K4 2L549 B 03 2L5502J4 2L549 B 04 2L5502H4 2L549 B 05 2L5502G4 2L549 B 06 2L5502F4 2L549 B 07 2L5502E4 2L549 B 08 2L5519B1 2L549 B 09 2L5519A1 2L549 B 10 2L5500D3 2L549 B 11 2L5500C3 2L549 B 12 2L5500B3 2L549 B 13 2L5500A3 2L549 B 14 2L5523A3 2L549 B 15 2L5523B3 2L549 | 1.5
2 | RRM | 2RRMC0013 | IN | IN | OUT | NO | 7 | 1.5 | NA | PVC | PVC | 1000V dc | FDR, TDR and V&T | 4RO (FDR & TDR) and 2RO (V&T) | NO | ALSTHOM | EMS | 35 | 36 | 36 | 2RRM005UB | 2KSAE07AR | L1 | A 01 2L5558J1 2L546 A 01 2L5558J1 2L546 A 02 2L5558K1 2L546 A 03 2L5558L1 2L546 A 04 2L5501A2 2L547 A 05 2L5501B2 2L547 A 06 2L5501C2 2L547 A 07 2L5501D2 2L547 A 08 2L5501E2 2L547 A 09 2L5501F2 2L547 A 10 2L5501G2 2L547 A 11 2L5501H2 2L547 A 12 2L5501J2 2L547 A 13 2L5501K2 2L547 A 14 2L5501L2 2L547 A 15 2L5501M2 2L547 A 16 2L5519B1 2L547 A 17 2L5519C1 2L547 A 18 2L5519D1 2L547 A 19 2L5519E1 2L547 A 20 2L5519F1 2L547 A 21 2L5519G1 2L547 A 22 2L5507M2 2L547 A 23 2L5507L2 2L547 A 24 2L5507K1 2L547 A 25 2L5507J1 2L547 A 26 2L55KGA4 2L547 A 27 2L66KGA4 2L647 A 28 2L6621E1 2L647 A 29 2L6621D1 2L647 | 1.5
2 | RRM | 2RRMC0014 | IN | IN | OUT | NO | 7 | 1.5 | NA | PVC | PVC | 1000V dc | FDR, TDR and V&T | 4RO (FDR & TDR) and 2RO (V&T) | NO | ALSTHOM | EMS | 25 | 30 | 30 | 2RRM006UB | 2KSAL02AR | L1 | B 01 2L5502L4 2L549 B 01 2L5502L4 2L549 B 02 2L5502K4 2L549 B 03 2L5502J4 2L549 B 04 2L5502H4 2L549 B 05 2L5502G4 2L549 B 06 2L5502F4 2L549 B 07 2L5502E4 2L549 B 08 2L5519B1 2L549 B 09 2L5519A1 2L549 B 10 2L5500D3 2L549 B 11 2L5500C3 2L549 B 12 2L5500B3 2L549 B 13 2L5500A3 2L549 B 14 2L5523A3 2L549 B 15 2L5523B3 2L549 B 16 2L5523C3 2L549 | 1.5
2 | RRM | 2RRMC0605 | IN | IN | OUT | NO | 3 | 1.5 | A | PVC | PVC | 1000V dc | FDR, TDR and V&T | 4RO (FDR & TDR) and 2RO (V&T) | NO | ALSTHOM | IMS | 67 | 0 | 67 | C0103 | 2RRM005ST | 3 | A 01 2R333ZA1 2R370 A 01 2R333ZA1 2R370 A 02 2R3315E2 2R370 A 03 2R3315F2 2R370 A 04 2R3315G2 2R370 A 05 2R3315H2 2R370 A 06 2R3315J2 2R370 A 07 2R3315K2 2R370 A 08 2R3315L2 2R370 A 09 2R445JA3 2R481 A 10 2R555JA3 2R581 A 11 2R665JA3 2R681 A 12 2R6608A2 2R681 | 1.5
2 | RRM | 2RRMC0606 | IN | IN | OUT | NO | 3 | 1.5 | A | PVC | PVC | 1000V dc | FDR, TDR and V&T | 4RO (FDR & TDR) and 2RO (V&T) | NO | ALSTHOM | IMS | 24 | 0 | 24 | C0709 | 2RRM001ST | 3 | A 01 2R333ZA1 2R370 A 01 2R333ZA1 2R370 A 02 2R3310H2 2R370 A 03 2R442AA2 2R470 | 1.5
2 | RRM | 2RRMC0705 | IN | IN | OUT | NO | 3 | 1.5 | A | PVC | PVC | 1000V dc | FDR, TDR and V&T | 4RO (FDR & TDR) and 2RO (V&T) | NO | ALSTHOM | IMS | 57 | 0 | 57 | A0103 | 2RRM006ST | 3 | B 01 2R33A8A1 2R350 B 01 2R33A8A1 2R350 B 02 2R3301D3 2R350 B 03 2R3301E3 2R350 B 04 2R3303A2 2R350 B 05 2R33A2A2 2R350 B 06 2R44A2A2 2R450 B 07 2R55G0A2 2R581 B 08 2R66G0A2 2R681 | 1.5
2 | RRM | 2RRMC0706 | IN | IN | OUT | NO | 3 | 1.5 | A | PVC | PVC | 1000V dc | FDR, TDR and V&T | 4RO (FDR & TDR) and 2RO (V&T) | NO | ALSTHOM | IMS | 74 | 0 | 74 | A0709 | 2RRM002ST | 3 | B 01 2R33A8A1 2R350 B 01 2R33A8A1 2R350 B 02 2R3301D3 2R350 B 03 2R3301E3 2R350 B 04 2R33A1A3 2R350 B 05 2R22A1A3 2R250 B 06 2R11A1A3 2R150 B 07 2R1100D3 2R150 B 07 2R1100D3 2R170 B 08 2R1100C3 2R170 B 09 2R1100B3 2R170 B 10 2R1103A1 2R170 B 11 2R11A0A2 2R170 B 12 2R22A0A2 2R270 B 13 2R33A0A2 2R370 B 14 2R44A0A2 2R470 | 1.5
2 | SAP | 2SAPC0009 | IN | IN | OUT | NO | 2 | 1.5 | NA | PVC | PVC | 1000V dc | FDR, TDR and V&T | 4RO (FDR & TDR) and 2RO (V&T) | NO | ALSTHOM | EMS | 28 | 34 | 34 | 2SAP001UB | 2KSAH01AR | L1 | A 01 2L5502S1 2L547 A 01 2L5502S1 2L547 A 02 2L5502R1 2L547 A 03 2L5502P1 2L547 A 04 2L5502N1 2L547 A 05 2L5502M1 2L547 A 06 2L5502L1 2L547 A 07 2L5502K1 2L547 A 08 2L5502J1 2L547 A 09 2L5515C1 2L547 A 10 2L5515D1 2L547 A 11 2L5515E1 2L547 A 12 2L5515F1 2L547 A 13 2L5515G1 2L547 A 14 2L55KGA1 2L547 A 15 2L66KGA1 2L647 A 16 2L6621E1 2L647 A 17 2L6621D1 2L647 A 18 2L6621C1 2L647 A 19 2L6621B1 2L647 A 20 2L6621A1 2L647 | 1.5
2 | SAP | 2SAPC0010 | IN | IN | OUT | NO | 2 | 1.5 | NA | PVC | PVC | 1000V dc | FDR, TDR and V&T | 4RO (FDR & TDR) and 2RO (V&T) | NO | ALSTHOM | EMS | 9 | 9 | 9 | 2SAP010UB | 2LHB004UB | L1 |  | 1.5
2 | SAP | 2SAPC0011 | IN | IN | OUT | NO | 12 | 1.5 | NA | PVC | PVC | 1000V dc | FDR, TDR and V&T | 4RO (FDR & TDR) and 2RO (V&T) | NO | ALSTHOM | EMS | 24 | 29 | 42 | 2SAP001UB | 2KSAD02AR | L1 | A 01 2L5502S1 2L547 A 01 2L5502S1 2L547 A 02 2L5502R1 2L547 A 03 2L5502P1 2L547 A 04 2L5502N1 2L547 A 05 2L5502M1 2L547 A 06 2L5502L1 2L547 A 07 2L5502K1 2L547 A 08 2L5502J1 2L547 A 09 2L5515C1 2L547 A 10 2L5515D1 2L547 A 11 2L5515E1 2L547 A 12 2L5515F1 2L547 A 13 2L5515G1 2L547 A 14 2L55KGA1 2L547 A 15 2L66KGA1 2L647 A 16 2L6621E1 2L647 A 17 2L6621D1 2L647 | 1.5
2 | SAP | 2SAPC0018 | IN | IN | OUT | NO | 2 | 1.5 | NA | PVC | PVC | 1000V dc | FDR, TDR and V&T | 4RO (FDR & TDR) and 2RO (V&T) | NO | ALSTHOM | EMS | 19 | 25 | 25 | 2SAP014UB | 2KSAK08AR | L1 | B 01 2L5501G4 2L549 B 01 2L5501G4 2L549 B 02 2L5501F4 2L549 B 03 2L5501E4 2L549 B 04 2L5501D4 2L549 B 05 2L5520A1 2L549 B 06 2L5500C3 2L549 B 07 2L5500B3 2L549 B 08 2L5500A3 2L549 B 09 2L5523A3 2L549 B 10 2L5523B3 2L549 | 1.5
2 | SAP | 2SAPC0020 | IN | IN | OUT | NO | 19 | 1.5 | NA | PVC | PVC | 1000V dc | FDR, TDR and V&T | 4RO (FDR & TDR) and 2RO (V&T) | NO | ALSTHOM | EMS | 21 | 30 | 30 | 2SAP014UB | 2KSAL01AR | L1 | B 01 2L5501G4 2L549 B 01 2L5501G4 2L549 B 02 2L5501F4 2L549 B 03 2L5501E4 2L549 B 04 2L5501D4 2L549 B 05 2L5520A1 2L549 B 06 2L5500C3 2L549 B 07 2L5500B3 2L549 B 08 2L5500A3 2L549 B 09 2L5523A3 2L549 B 10 2L5523B3 2L549 B 11 2L5523C3 2L549 | 1.5
2 | SAP | 2SAPC0025 | IN | IN | OUT | NO | 2 | 1.5 | NA | PVC | PVC | 1000V dc | FDR, TDR and V&T | 4RO (FDR & TDR) and 2RO (V&T) | NO | ALSTHOM | EMS | 29 | 40 | 40 | 2SAP007UB | 2KSAH01AR | L1 | A 01 2L5502T1 2L547 A 01 2L5502T1 2L547 A 02 2L5502S1 2L547 A 03 2L5502R1 2L547 A 04 2L5502P1 2L547 A 05 2L5502N1 2L547 A 06 2L5502M1 2L547 A 07 2L5502L1 2L547 A 08 2L5502K1 2L547 A 09 2L5502J1 2L547 A 10 2L5515C1 2L547 A 11 2L5515D1 2L547 A 12 2L5515E1 2L547 A 13 2L5515F1 2L547 A 14 2L5515G1 2L547 A 15 2L55KGA1 2L547 A 16 2L66KGA1 2L647 A 17 2L6621E1 2L647 A 18 2L6621D1 2L647 A 19 2L6621C1 2L647 A 20 2L6621B1 2L647 A 21 2L6621A1 2L647 | 1.5
2 | SAP | 2SAPC0026 | IN | IN | OUT | NO | 2 | 1.5 | NA | PVC | PVC | 1000V dc | FDR, TDR and V&T | 4RO (FDR & TDR) and 2RO (V&T) | NO | ALSTHOM | EMS | 20 | 26 | 29 | 2SAP016UB | 2KSAK08AR | L1 | B 01 2L5516B1 2L549 B 01 2L5516B1 2L549 B 02 2L5516A1 2L549 B 03 2L5500G3 2L549 B 04 2L5500F3 2L549 B 05 2L5500E3 2L549 B 06 2L5500D3 2L549 B 07 2L5500C3 2L549 B 08 2L5500B3 2L549 B 09 2L5500A3 2L549 B 10 2L5523A3 2L549 B 11 2L5523B3 2L549 | 1.5
2 | SAP | 2SAPC0028 | IN | IN | OUT | NO | 4 | 1.5 | NA | PVC | PVC | 1000V dc | FDR, TDR and V&T | 4RO (FDR & TDR) and 2RO (V&T) | NO | ALSTHOM | EMS | 21 | 23 | 23 | 2SAP016UB | 2KSAL01AR | L1 | B 01 2L5516B1 2L549 B 01 2L5516B1 2L549 B 02 2L5516A1 2L549 B 03 2L5500G3 2L549 B 04 2L5500F3 2L549 B 05 2L5500E3 2L549 B 06 2L5500D3 2L549 B 07 2L5500C3 2L549 B 08 2L5500B3 2L549 B 09 2L5500A3 2L549 B 10 2L5523A3 2L549 B 11 2L5523B3 2L549 B 12 2L5523C3 2L549 | 1.5
2 | SAP | 2SAPC0051 | IN | IN | OUT | NO | 2 | 1.5 | NA | PVC | PVC | 1000V dc | FDR, TDR and V&T | 4RO (FDR & TDR) and 2RO (V&T) | NO | ALSTHOM | EMS | 30 | 35 | 35 | 2SAP013UB | 2KSAH01AR | L1 | A 01 2L5502U1 2L547 A 01 2L5502U1 2L547 A 02 2L5502T1 2L547 A 03 2L5502S1 2L547 A 04 2L5502R1 2L547 A 05 2L5502P1 2L547 A 06 2L5502N1 2L547 A 07 2L5502M1 2L547 A 08 2L5502L1 2L547 A 09 2L5502K1 2L547 A 10 2L5502J1 2L547 A 11 2L5515C1 2L547 A 12 2L5515D1 2L547 A 13 2L5515E1 2L547 A 14 2L5515F1 2L547 A 15 2L5515G1 2L547 A 16 2L55KGA1 2L547 A 17 2L66KGA1 2L647 A 18 2L6621E1 2L647 A 19 2L6621D1 2L647 A 20 2L6621C1 2L647 A 21 2L6621B1 2L647 A 22 2L6621A1 2L647 | 1.5
2 | SAP | 2SAPC0053 | IN | IN | OUT | NO | 19 | 1.5 | NA | PVC | PVC | 1000V dc | FDR, TDR and V&T | 4RO (FDR & TDR) and 2RO (V&T) | NO | ALSTHOM | EMS | 26 | 32 | 32 | 2SAP013UB | 2KSAD02AR | L1 | A 01 2L5502U1 2L547 A 01 2L5502U1 2L547 A 02 2L5502T1 2L547 A 03 2L5502S1 2L547 A 04 2L5502R1 2L547 A 05 2L5502P1 2L547 A 06 2L5502N1 2L547 A 07 2L5502M1 2L547 A 08 2L5502L1 2L547 A 09 2L5502K1 2L547 A 10 2L5502J1 2L547 A 11 2L5515C1 2L547 A 12 2L5515D1 2L547 A 13 2L5515E1 2L547 A 14 2L5515F1 2L547 A 15 2L5515G1 2L547 A 16 2L55KGA1 2L547 A 17 2L66KGA1 2L647 A 18 2L6621E1 2L647 A 19 2L6621D1 2L647 | 1.5
2 | SAP | 2SAPC0059 | IN | IN | OUT | NO | 2 | 1.5 | NA | PVC | PVC | 1000V dc | FDR, TDR and V&T | 4RO (FDR & TDR) and 2RO (V&T) | NO | ALSTHOM | EMS | 30 | 36 | 36 | 2SAP015UB | 2KSAH01AR | L1 | A 01 2L5502U1 2L547 A 01 2L5502U1 2L547 A 02 2L5502T1 2L547 A 03 2L5502S1 2L547 A 04 2L5502R1 2L547 A 05 2L5502P1 2L547 A 06 2L5502N1 2L547 A 07 2L5502M1 2L547 A 08 2L5502L1 2L547 A 09 2L5502K1 2L547 A 10 2L5502J1 2L547 A 11 2L5515C1 2L547 A 12 2L5515D1 2L547 A 13 2L5515E1 2L547 A 14 2L5515F1 2L547 A 15 2L5515G1 2L547 A 16 2L55KGA1 2L547 A 17 2L66KGA1 2L647 A 18 2L6621E1 2L647 A 19 2L6621D1 2L647 A 20 2L6621C1 2L647 A 21 2L6621B1 2L647 A 22 2L6621A1 2L647 | 1.5
2 | SAP | 2SAPC0061 | IN | IN | OUT | NO | 4 | 1.5 | NA | PVC | PVC | 1000V dc | FDR, TDR and V&T | 4RO (FDR & TDR) and 2RO (V&T) | NO | ALSTHOM | EMS | 26 | 32 | 32 | 2SAP015UB | 2KSAD02AR | L1 | A 01 2L5502U1 2L547 A 01 2L5502U1 2L547 A 02 2L5502T1 2L547 A 03 2L5502S1 2L547 A 04 2L5502R1 2L547 A 05 2L5502P1 2L547 A 06 2L5502N1 2L547 A 07 2L5502M1 2L547 A 08 2L5502L1 2L547 A 09 2L5502K1 2L547 A 10 2L5502J1 2L547 A 11 2L5515C1 2L547 A 12 2L5515D1 2L547 A 13 2L5515E1 2L547 A 14 2L5515F1 2L547 A 15 2L5515G1 2L547 A 16 2L55KGA1 2L547 A 17 2L66KGA1 2L647 A 18 2L6621E1 2L647 A 19 2L6621D1 2L647 | 1.5
2 | SAR | 2SARC0002 | IN | IN | OUT | NO | 7 | 1.5 | NA | PVC | PVC | 1000V dc | FDR, TDR and V&T | 4RO (FDR & TDR) and 2RO (V&T) | NO | ALSTHOM | EMS | 39 | 49 | 49 | 2SAR501UB | 2LLB0503 | L1 | B 01 2L5502S1 2L549 B 01 2L5502S1 2L549 B 02 2L5502R1 2L549 B 03 2L5502P1 2L549 B 04 2L5502N1 2L549 B 05 2L5502M1 2L549 B 06 2L5502L1 2L549 B 07 2L5502K1 2L549 B 08 2L5502J1 2L549 B 09 2L5502H1 2L549 B 10 2L5502G1 2L549 B 11 2L5502F1 2L549 B 12 2L5502E1 2L549 B 13 2L5519B1 2L549 B 14 2L5519A1 2L549 B 15 2L5500D2 2L549 B 16 2L5500C2 2L549 B 17 2L55K4A4 2L549 B 18 2L44K4A4 2L448 B 19 2L4409E2 2L448 B 20 2L4409D2 2L448 B 21 2L4409C2 2L448 B 22 2L4409B2 2L448 B 23 2L4409A2 2L448 | 1.5
2 | SAR | 2SARC0004 | IN | IN | OUT | NO | 12 | 1.5 | A | PVC | PVC | 1000V dc | FDR, TDR and V&T | 4RO (FDR & TDR) and 2RO (V&T) | NO | ALSTHOM | IMS | 139 | 180 | 180 | 2LLB503 | 2SAR432VA | N1 | B 01 2L4409A1 2L448 B 01 2L4409A1 2L448 B 02 2L44K0A1 2L448 B 03 2L33K0B6 2L348 B 04 2L33K0A6 2L348 B 05 2L22K0A6 2L223 B 06 2L11K0A6 2L146 B 07 2L1102D3 2L146 B 08 2L1102C3 2L146 B 09 2L1102B3 2L146 B 09 2L1102B3 2L150 B 10 2L1102A3 2L150 B 11 2L11G0A4 2L150 B 12 2L00G0A4 2L055 B 13 2L0055A4 2L055 B 14 2N0055A4 2N090 B 15 2N1155C4 2N190 B 16 2N1155B4 2N190 B 17 2N11Z3A4 2N190 B 18 2N1159A4 2N190 B 19 2N11Z2A4 2N190 B 20 2N1157B4 2N190 B 21 2K11A2A3 2K157 B 22 2W22A2A3 2W253 B 23 2W2253A2 2W253 B 24 2W2253B2 2W253 | 1.5
2 | SAR | 2SARC0006 | IN | IN | OUT | NO | 2 | 1.5 | NA | PVC | PVC | 1000V dc | FDR, TDR and V&T | 4RO (FDR & TDR) and 2RO (V&T) | NO | ALSTHOM | EMS | 28 | 32 | 32 | 2SAR501UB | 2KSAK08AR | L1 | B 01 2L5502S4 2L549 B 01 2L5502S4 2L549 B 02 2L5502R4 2L549 B 03 2L5502P4 2L549 B 04 2L5502N4 2L549 B 05 2L5502M4 2L549 B 06 2L5502L4 2L549 B 07 2L5502K4 2L549 B 08 2L5502J4 2L549 B 09 2L5502H4 2L549 B 10 2L5502G4 2L549 B 11 2L5502F4 2L549 B 12 2L5502E4 2L549 B 13 2L5519B1 2L549 B 14 2L5519A1 2L549 B 15 2L5500D3 2L549 B 16 2L5500C3 2L549 B 17 2L5500B3 2L549 B 18 2L5500A3 2L549 B 19 2L5523A3 2L549 B 20 2L5523B3 2L549 | 1.5
2 | SAR | 2SARC0008 | IN | IN | OUT | NO | 12 | 1.5 | NA | PVC | PVC | 1000V dc | FDR, TDR and V&T | 4RO (FDR & TDR) and 2RO (V&T) | NO | ALSTHOM | EMS | 12 | 16 | 16 | 2SAR501UB | 2KIT056BN | L1 | B 01 2L5502S4 2L549 B 01 2L5502S4 2L549 B 02 2L5508C1 2L549 B 03 2L5508D1 2L549 B 04 2L5508E1 2L549 B 05 2L5504S1 2L549 | 1.5
2 | SAR | 2SARC0450 | IN | IN | OUT | NO | 9 | 1.5 | NA | PVC | PVC | 1000V dc | FDR, TDR and V&T | 4RO (FDR & TDR) and 2RO (V&T) | NO | ALSTHOM | EMS | 33 | 0 | 33 | 2SAR501UB | 2SAR001TL | L1 | B 01 2L5502S1 2L549 B 01 2L5502S1 2L549 B 02 2L5502R1 2L549 B 03 2L5502P1 2L549 B 04 2L5502N1 2L549 B 05 2L5502M1 2L549 B 06 2L5502L1 2L549 B 07 2L5502K1 2L549 B 08 2L5502J1 2L549 B 09 2L5502H1 2L549 B 10 2L5502G1 2L549 B 11 2L5502F1 2L549 B 12 2L5518C1 2L549 B 13 2L5518D1 2L549 B 14 2L5518E1 2L549 B 15 2L5518F1 2L549 B 16 2L5518G1 2L549 B 17 2L55L6A1 2L549 B 18 2L66L6A1 2L649 B 19 2L6637A1 2L649 | 1.5
2 | SAR | 2SARC0451 | IN | IN | OUT | NO | 4 | 1.5 | NA | PVC | PVC | 1000V dc | FDR, TDR and V&T | 4RO (FDR & TDR) and 2RO (V&T) | NO | ALSTHOM | EMS | 33 | 0 | 33 | 2SAR501UB | 2SAR501LA | L1 | B 01 2L5502S1 2L549 B 01 2L5502S1 2L549 B 02 2L5502R1 2L549 B 03 2L5502P1 2L549 B 04 2L5502N1 2L549 B 05 2L5502M1 2L549 B 06 2L5502L1 2L549 B 07 2L5502K1 2L549 B 08 2L5502J1 2L549 B 09 2L5502H1 2L549 B 10 2L5502G1 2L549 B 11 2L5502F1 2L549 B 12 2L5518C1 2L549 B 13 2L5518D1 2L549 B 14 2L5518E1 2L549 B 15 2L5518F1 2L549 B 16 2L5518G1 2L549 B 17 2L55L6A1 2L549 B 18 2L66L6A1 2L649 B 19 2L6637A1 2L649 | 1.5
2 | SAR | 2SARC0452 | IN | IN | OUT | NO | 4 | 1.5 | NA | PVC | PVC | 1000V dc | FDR, TDR and V&T | 4RO (FDR & TDR) and 2RO (V&T) | NO | ALSTHOM | IMS | 26 | 0 | 26 | 2SAR501UB | 2RPB660AR | L1 | B 01 2L5502S4 2L549 B 01 2L5502S4 2L549 B 02 2L5502R4 2L549 B 03 2L5502P4 2L549 B 04 2L5502N4 2L549 B 05 2L5502M4 2L549 B 06 2L5502L4 2L549 B 07 2L5502K4 2L549 B 08 2L5502J4 2L549 B 09 2L5502H4 2L549 B 10 2L5502G4 2L549 B 11 2L5502F4 2L549 B 12 2L5502E4 2L549 B 13 2L5502D4 2L549 B 14 2L5502C4 2L549 B 15 2L5502B4 2L549 B 16 2L5522C1 2L549 B 17 2L5522D1 2L549 B 18 2L5522E1 2L549 | 1.5 | [5 empty] | duplicate cable number
2 | SAR | 2SARC0453 | IN | IN | OUT | NO | 12 | 1.5 | NA | PVC | PVC | 1000V dc | FDR, TDR and V&T | 4RO (FDR & TDR) and 2RO (V&T) | NO | ALSTHOM | EMS |  |  | 50 | 2SAR001BC | 2SAR502UB | L1 | IND 2L6K53A 2L5K53A 2L5141A-B 2L5021K-S | 12 X 1,5 | [5 empty] | duplicate cable number
2 | SAR | 2SARC0454 | IN | IN | OUT | NO | 12 | 1.5 | NA | PVC | PVC | 1000V dc | FDR, TDR and V&T | 4RO (FDR & TDR) and 2RO (V&T) | NO | ALSTHOM | EMS |  |  | 50 | 2SAR502UB | 2KSCT04.2 | L1 | 2L502AF-S 2L5181C-G 2L5L6A 2L6L6A 21L6301B-K | 12 X 1,5 | [5 empty] | duplicate cable number
2 | SAR | 2SARC0455 | IN | IN | OUT | NO | 12 | 1.5 | NA | PVC | PVC | 1000V dc | FDR, TDR and V&T | 4RO (FDR & TDR) and 2RO (V&T) | NO | ALSTHOM | EMS |  |  | 18 | 2SAR502UB | 2KIT002CQ | L1 | 2L50215 IND 2L5081C-E IND | 12 X 1,5 | [5 empty] | duplicate cable number
2 | SAR | 2SARC0456 | IN | IN | OUT | NO | 4 | 1.5 | NA | PVC | PVC | 1000V dc | FDR, TDR and V&T | 4RO (FDR & TDR) and 2RO (V&T) | NO | ALSTHOM | EMS |  |  | 3 | 2SAR502UB | 2LLC010BN | L1 | IND (SITE RUN) | 4 x 1.5 | [5 empty] | not in pericles
2 | SAR | 2SARC0457 | IN | IN | OUT | NO | 2 | 1.5 | NA | PVC | PVC | 1000V dc | FDR, TDR and V&T | 4RO (FDR & TDR) and 2RO (V&T) | NO | ALSTHOM | EMS |  |  |  | 2SAR502UB | 2KSAJ06AR | L1 |  | 2 x 1,5mm2 Non -armoured | [5 empty] | not in pericles
2 | SAR | 2SARC0900 | IN | IN | OUT | NO | 4 | 1.5 | NA | PVC | PVC | 1000V dc | FDR, TDR and V&T | 4RO (FDR & TDR) and 2RO (V&T) | NO | NIA (MODIFICATION) | IMS |  |  |  | 2SAR001MP | PN2L336 | L1 |  | 4c x 1,5mm2 | [5 empty] | not in pericles
2 | SAR | 2SARC0901 | IN | IN | OUT | NO | 4 | 1.5 | NA | PVC | PVC | 1000V dc | FDR, TDR and V&T | 4RO (FDR & TDR) and 2RO (V&T) | NO | NIA (MODIFICATION) | EMS |  |  |  | PN2L336 | 2RCP025UB | L1 |  | 4c x 1,5mm2 | [5 empty] | not in pericles
2 | SAR | 2SARC0902 | IN | IN | OUT | NO | 4 | 1.5 | NA | PVC | PVC | 1000V dc | FDR, TDR and V&T | 4RO (FDR & TDR) and 2RO (V&T) | NO | NIA (MODIFICATION) | EMS |  |  |  | 2RCP025UB | 2KIT367BN | L1 |  | 4c x 1,5mm2 | [5 empty] | not in pericles
2 | SAR | 2SARC0922 | IN | IN | OUT | NO | 12 | 1.5 | NA | PVC | PVC | 1000V dc | FDR, TDR and V&T | 4RO (FDR & TDR) and 2RO (V&T) | NO | NIA (MODIFICATION) | EMS |  |  | 25 | 2KSAS05AR | 2KSCT04.2 | L1 | IND (SITE RUN) | 12 x 1.5 | [5 empty] | not in pericles
2 | SEC | 2SECC0001 | IN | IN | OUT | NO | 7 | 1.5 | NA | PVC | PVC | 1000V dc | FDR, TDR and V&T | 4RO (FDR & TDR) and 2RO (V&T) | NO | ALSTHOM | EMS | 89 | 89 | 89 | 2SEC001UB | 2LHA0902 | L1 | A 01 2L5506R3 2L547 A 01 2L5506R3 2L547 A 02 2L5506P3 2L547 A 03 2L5506N3 2L547 A 04 2L5506M3 2L547 A 05 2L5506L3 2L547 A 06 2L5506K3 2L547 A 07 2L5506J3 2L547 A 08 2L5506H3 2L547 A 09 2L5506G3 2L547 A 10 2L5506F3 2L547 A 11 2L5506E3 2L547 A 12 2L5506D3 2L547 A 13 2L5506C3 2L547 A 14 2L5509F1 2L547 A 15 2L5509E1 2L547 A 16 2L5509D1 2L547 A 17 2L5509C1 2L547 A 18 2L5509B1 2L547 A 19 2L5509A1 2L547 A 20 2L55JGA3 2L547 A 21 2L44JGA3 2L446 A 22 2L4410H2 2L446 A 23 2L4410J2 2L446 A 24 2L4410K2 2L444 A 24 2L4410K2 2L446 A 25 2L4410L2 2L444 A 26 2L4410M2 2L444 A 27 2L4410N2 2L443 A 27 2L4410N2 2L444 A 28 2L4410P2 2L441 A 28 2L4410P2 2L443 A 29 2L4410R2 2L441 A 30 2L4431A1 2L441 A 30 2L4431A1 2L442 A 31 2L4431B1 2L442 A 32 2L4431C1 2L442 | 1.5
2 | SEC | 2SECC0002 | IN | IN | OUT | NO | 7 | 1.5 | NA | PVC | PVC | 1000V dc | FDR, TDR and V&T | 4RO (FDR & TDR) and 2RO (V&T) | NO | ALSTHOM | EMS | 18 | 19 | 19 | 2SEC002UB | 2LHB0902 | L1 | B 01 2L5522D1 2L549 B 01 2L5522D1 2L549 B 02 2L5522E1 2L549 B 03 2L5522F1 2L549 B 04 2L5506B1 2L549 B 05 2L55L4A1 2L549 B 06 2L44L4A1 2L448 B 07 2L4409J1 2L448 | 1.5
2 | SEC | 2SECC0003 | IN | IN | OUT | NO | 2 | 1.5 | NA | PVC | PVC | 1000V dc | FDR, TDR and V&T | 4RO (FDR & TDR) and 2RO (V&T) | NO | ALSTHOM | EMS | 11 | 16 | 16 | 2SEC001UB | 2LHA004UB | L1 | A 01 2L5506R4 2L547 A 01 2L5506R4 2L547 A 02 2L5506P4 2L547 A 03 2L5506N4 2L547 A 04 2L5506M4 2L547 A 05 2L5506L4 2L547 A 06 2L5506K4 2L547 A 07 2L5506J4 2L547 | 1.5
2 | SEC | 2SECC0004 | IN | IN | OUT | NO | 2 | 1.5 | NA | PVC | PVC | 1000V dc | FDR, TDR and V&T | 4RO (FDR & TDR) and 2RO (V&T) | NO | ALSTHOM | EMS | 18 | 22 | 22 | 2SEC002UB | 2LHB004UB | L1 | B 01 2L5503B3 2L549 B 01 2L5503B3 2L549 B 02 2L5503C3 2L549 B 03 2L5503D3 2L549 B 04 2L5503E3 2L549 B 05 2L5503F3 2L549 B 06 2L5503G3 2L549 B 07 2L5503H3 2L549 B 08 2L5503J3 2L549 B 09 2L5514D1 2L549 B 10 2L5514C1 2L549 B 11 2L5514B1 2L549 | 1.5
2 | SEC | 2SECC0005 | IN | IN | OUT | NO | 2 | 1.5 | NA | PVC | PVC | 1000V dc | FDR, TDR and V&T | 4RO (FDR & TDR) and 2RO (V&T) | NO | ALSTHOM | EMS | 11 | 16 | 16 | 2SEC001UB | 2LHA006UB | L1 | A 01 2L5506R4 2L547 A 01 2L5506R4 2L547 A 02 2L5506P4 2L547 A 03 2L5506N4 2L547 A 04 2L5506M4 2L547 A 05 2L5506L4 2L547 A 06 2L5506K4 2L547 A 07 2L5506J4 2L547 | 1.5
2 | SEC | 2SECC0006 | IN | IN | OUT | NO | 2 | 1.5 | NA | PVC | PVC | 1000V dc | FDR, TDR and V&T | 4RO (FDR & TDR) and 2RO (V&T) | NO | ALSTHOM | EMS | 19 | 24 | 24 | 2SEC002UB | 2LHB006UB | L1 | B 01 2L5503B3 2L549 B 01 2L5503B3 2L549 B 02 2L5503C3 2L549 B 03 2L5503D3 2L549 B 04 2L5503E3 2L549 B 05 2L5503F3 2L549 B 06 2L5503G3 2L549 B 07 2L5503H3 2L549 B 08 2L5503J3 2L549 B 09 2L5514D1 2L549 B 10 2L5514C1 2L549 B 11 2L5514B1 2L549 B 12 2L5501K1 2L549 | 1.5
2 | SEC | 2SECC0007 | IN | IN | OUT | NO | 2 | 1.5 | NA | PVC | PVC | 1000V dc | FDR, TDR and V&T | 4RO (FDR & TDR) and 2RO (V&T) | NO | ALSTHOM | EMS | 12 | 17 | 17 | 2SEC001UB | 2LHA009UB | L1 | A 01 2L5506R4 2L547 A 01 2L5506R4 2L547 A 02 2L5506P4 2L547 A 03 2L5506N4 2L547 A 04 2L5506M4 2L547 A 05 2L5506L4 2L547 A 06 2L5506K4 2L547 A 07 2L5506J4 2L547 A 08 2L5506H4 2L547 | 1.5
2 | SEC | 2SECC0008 | IN | IN | OUT | NO | 2 | 1.5 | NA | PVC | PVC | 1000V dc | FDR, TDR and V&T | 4RO (FDR & TDR) and 2RO (V&T) | NO | ALSTHOM | EMS | 20 | 25 | 25 | 2SEC002UB | 2LHB009UB | L1 | B 01 2L5503B3 2L549 B 01 2L5503B3 2L549 B 02 2L5503C3 2L549 B 03 2L5503D3 2L549 B 04 2L5503E3 2L549 B 05 2L5503F3 2L549 B 06 2L5503G3 2L549 B 07 2L5503H3 2L549 B 08 2L5503J3 2L549 B 09 2L5514D1 2L549 B 10 2L5514C1 2L549 B 11 2L5514B1 2L549 B 12 2L5501K1 2L549 | 1.5
2 | SEC | 2SECC0009 | IN | IN | OUT | NO | 2 | 1.5 | NA | PVC | PVC | 1000V dc | FDR, TDR and V&T | 4RO (FDR & TDR) and 2RO (V&T) | NO | ALSTHOM | EMS | 14 | 19 | 19 | 2SEC001UB | 2LHA010UB | L1 | A 01 2L5506R4 2L547 A 01 2L5506R4 2L547 A 02 2L5506P4 2L547 A 03 2L5506N4 2L547 A 04 2L5506M4 2L547 A 05 2L5506L4 2L547 A 06 2L5506K4 2L547 A 07 2L5506J4 2L547 A 08 2L5506H4 2L547 A 09 2L5506G4 2L547 | 1.5
2 | SEC | 2SECC0010 | IN | IN | OUT | NO | 2 | 1.5 | NA | PVC | PVC | 1000V dc | FDR, TDR and V&T | 4RO (FDR & TDR) and 2RO (V&T) | NO | ALSTHOM | EMS | 20 | 25 | 25 | 2SEC002UB | 2LHB010UB | L1 | B 01 2L5503B3 2L549 B 01 2L5503B3 2L549 B 02 2L5503C3 2L549 B 03 2L5503D3 2L549 B 04 2L5503E3 2L549 B 05 2L5503F3 2L549 B 06 2L5503G3 2L549 B 07 2L5503H3 2L549 B 08 2L5503J3 2L549 B 09 2L5514D1 2L549 B 10 2L5514C1 2L549 B 11 2L5514B1 2L549 B 12 2L5501K1 2L549 | 1.5
2 | SEC | 2SECC0011 | IN | IN | OUT | NO | 2 | 1.5 | NA | PVC | PVC | 1000V dc | FDR, TDR and V&T | 4RO (FDR & TDR) and 2RO (V&T) | NO | ALSTHOM | EMS | 26 | 30 | 30 | 2SEC003UB | 2KSAH06AR | L1 | A 01 2L5506R1 2L547 A 01 2L5506R1 2L547 A 02 2L5506P1 2L547 A 03 2L5506N1 2L547 A 04 2L5506M1 2L547 A 05 2L5506L1 2L547 A 06 2L5506K1 2L547 A 07 2L5506J1 2L547 A 08 2L5506H1 2L547 A 09 2L5506G1 2L547 A 10 2L5506F1 2L547 A 11 2L5506E1 2L547 A 12 2L5511G1 2L547 A 13 2L55KDB4 2L547 A 14 2L66KDA4 2L647 A 15 2L6621C1 2L647 A 16 2L6621B1 2L647 A 17 2L6621A1 2L647 | 1.5
2 | SEC | 2SECC0012 | IN | IN | OUT | NO | 2 | 1.5 | NA | PVC | PVC | 1000V dc | FDR, TDR and V&T | 4RO (FDR & TDR) and 2RO (V&T) | NO | ALSTHOM | EMS | 13 | 16 | 16 | 2SEC004UB | 2KSAK05AR | L1 | B 01 2L5522D1 2L549 B 01 2L5522D1 2L549 B 02 2L5522E1 2L549 B 03 2L5522F1 2L549 B 04 2L5506A3 2L549 B 05 2L5523C3 2L549 B 06 2L5523B3 2L549 | 1.5
2 | SEC | 2SECC0013 | IN | IN | OUT | NO | 7 | 1.5 | NA | PVC | PVC | 1000V dc | FDR, TDR and V&T | 4RO (FDR & TDR) and 2RO (V&T) | NO | ALSTHOM | EMS | 21 | 27 | 27 | 2SEC003UB | 2KSAD02AR | L1 | A 01 2L5506R1 2L547 A 01 2L5506R1 2L547 A 02 2L5506P1 2L547 A 03 2L5506N1 2L547 A 04 2L5506M1 2L547 A 05 2L5506L1 2L547 A 06 2L5506K1 2L547 A 07 2L5506J1 2L547 A 08 2L5515G1 2L547 A 09 2L55KGA1 2L547 A 10 2L66KGA1 2L647 A 11 2L6621E2 2L647 A 12 2L6621D2 2L647 | 1.5
2 | SEC | 2SECC0014 | IN | IN | OUT | NO | 7 | 1.5 | NA | PVC | PVC | 1000V dc | FDR, TDR and V&T | 4RO (FDR & TDR) and 2RO (V&T) | NO | ALSTHOM | EMS | 13 | 28 | 28 | 2SEC004UB | 2KSAL02AR | L1 | B 01 2L5522D1 2L549 B 01 2L5522D1 2L549 B 02 2L5522E1 2L549 B 03 2L5522F1 2L549 B 04 2L5506A3 2L549 B 05 2L5523C3 2L549 | 1.5
2 | SEC | 2SECC0015 | IN | IN | OUT | NO | 12 | 1.5 | NA | PVC | PVC | 1000V dc | FDR, TDR and V&T | 4RO (FDR & TDR) and 2RO (V&T) | NO | ALSTHOM | EMS | 22 | 26 | 26 | 2SEC003UB | 2KIT261BN | L1 | A 01 2L5521F1 2L547 A 01 2L5521F1 2L547 A 02 2L5521E1 2L547 A 03 2L5521D1 2L547 A 04 2L5521C1 2L547 A 05 2L5502P4 2L547 A 06 2L5502N4 2L547 A 07 2L5502M4 2L547 A 08 2L5502L4 2L547 A 09 2L5502K4 2L547 A 10 2L5502J4 2L547 A 11 2L5502H4 2L547 A 12 2L5502G4 2L547 A 13 2L5502F4 2L547 A 14 2L5502E4 2L547 A 15 2L5502D4 2L547 A 16 2L5502C4 2L547 | 1.5
2 | SEC | 2SECC0016 | IN | IN | OUT | NO | 12 | 1.5 | NA | PVC | PVC | 1000V dc | FDR, TDR and V&T | 4RO (FDR & TDR) and 2RO (V&T) | NO | ALSTHOM | EMS | 23 | 28 | 28 | 2SEC004UB | 2KIT058BN | L1 | B 01 2L5522D1 2L549 B 01 2L5522D1 2L549 B 02 2L5504B4 2L549 B 03 2L5504C4 2L549 B 04 2L5504D4 2L549 B 05 2L5504E4 2L549 B 06 2L5504F4 2L549 B 07 2L5504G4 2L549 B 08 2L5504H4 2L549 B 09 2L5504J4 2L549 B 10 2L5504K4 2L549 B 11 2L5504L4 2L549 B 12 2L5504M4 2L549 B 13 2L5504N4 2L549 B 14 2L5504P4 2L549 B 15 2L5504R4 2L549 B 16 2L5504S4 2L549 | 1.5
2 | SEC | 2SECC0017 | IN | IN | OUT | NO | 7 | 1.5 | NA | PVC | PVC | 1000V dc | FDR, TDR and V&T | 4RO (FDR & TDR) and 2RO (V&T) | NO | ALSTHOM | EMS | 33 | 36 | 36 | 2SEC019UB | 2LLE0712 | L1 | A 01 2L5506S3 2L547 A 01 2L5506S3 2L547 A 02 2L5506R3 2L547 A 03 2L5506P3 2L547 A 04 2L5506N3 2L547 A 05 2L5506M3 2L547 A 06 2L5506L3 2L547 A 07 2L5506K3 2L547 A 08 2L5506J3 2L547 A 09 2L5506H3 2L547 A 10 2L5506G3 2L547 A 11 2L5506F3 2L547 A 12 2L5506E3 2L547 A 13 2L5506D3 2L547 A 14 2L5510G1 2L547 A 15 2L55KEA1 2L547 A 16 2L44KEA1 2L446 A 17 2L4417C2 2L446 A 18 2L4417D2 2L444 A 18 2L4417D2 2L446 | 1.5
2 | SEC | 2SECC0018 | IN | IN | OUT | NO | 7 | 1.5 | NA | PVC | PVC | 1000V dc | FDR, TDR and V&T | 4RO (FDR & TDR) and 2RO (V&T) | NO | ALSTHOM | EMS | 34 | 37 | 37 | 2SEC020UB | 2LLB0601 | L1 | B 01 2L5503B2 2L549 B 01 2L5503B2 2L549 B 02 2L5503C2 2L549 B 03 2L5503D2 2L549 B 04 2L5519C1 2L549 B 05 2L5519B1 2L549 B 06 2L5519A1 2L549 B 07 2L5500D2 2L549 B 08 2L5500C2 2L549 B 09 2L55K4A4 2L549 B 10 2L44K4A4 2L448 B 11 2L4409E2 2L448 B 12 2L4409D2 2L448 B 13 2L4409C2 2L448 B 14 2L4409B2 2L448 B 15 2L4409A2 2L448 | 1.5
2 | SEC | 2SECC0019 | IN | IN | OUT | NO | 7 | 1.5 | NA | PVC | PVC | 1000V dc | FDR, TDR and V&T | 4RO (FDR & TDR) and 2RO (V&T) | NO | ALSTHOM | EMS | 32 | 35 | 35 | 2SEC019UB | 2LLE0612 | L1 | A 01 2L5506S3 2L547 A 01 2L5506S3 2L547 A 02 2L5506R3 2L547 A 03 2L5506P3 2L547 A 04 2L5506N3 2L547 A 05 2L5506M3 2L547 A 06 2L5506L3 2L547 A 07 2L5506K3 2L547 A 08 2L5506J3 2L547 A 09 2L5506H3 2L547 A 10 2L5506G3 2L547 A 11 2L5506F3 2L547 A 12 2L5506E3 2L547 A 13 2L5506D3 2L547 A 14 2L5510G1 2L547 A 15 2L55KEA1 2L547 A 16 2L44KEA1 2L446 A 17 2L4417C2 2L446 A 18 2L4417D2 2L444 A 18 2L4417D2 2L446 | 1.5
2 | SEC | 2SECC0020 | IN | IN | OUT | NO | 7 | 1.5 | NA | PVC | PVC | 1000V dc | FDR, TDR and V&T | 4RO (FDR & TDR) and 2RO (V&T) | NO | ALSTHOM | EMS | 34 | 37 | 37 | 2SEC020UB | 2LLB0501 | L1 | B 01 2L5503B2 2L549 B 01 2L5503B2 2L549 B 02 2L5503C2 2L549 B 03 2L5503D2 2L549 B 04 2L5519C1 2L549 B 05 2L5519B1 2L549 B 06 2L5519A1 2L549 B 07 2L5500D2 2L549 B 08 2L5500C2 2L549 B 09 2L55K4A4 2L549 B 10 2L44K4A4 2L448 B 11 2L4409E2 2L448 B 12 2L4409D2 2L448 B 13 2L4409C2 2L448 B 14 2L4409B2 2L448 B 15 2L4409A2 2L448 | 1.5
2 | SEC | 2SECC0021 | IN | IN | OUT | NO | 7 | 1.5 | NA | PVC | PVC | 1000V dc | FDR, TDR and V&T | 4RO (FDR & TDR) and 2RO (V&T) | NO | ALSTHOM | EMS | 87 | 89 | 89 | 2SEC005UB | 2LHA1002 | L1 | A 01 2L5506R3 2L547 A 01 2L5506R3 2L547 A 02 2L5506P3 2L547 A 03 2L5506N3 2L547 A 04 2L5506M3 2L547 A 05 2L5506L3 2L547 A 06 2L5506K3 2L547 A 07 2L5506J3 2L547 A 08 2L5506H3 2L547 A 09 2L5506G3 2L547 A 10 2L5506F3 2L547 A 11 2L5506E3 2L547 A 12 2L5506D3 2L547 A 13 2L5506C3 2L547 A 14 2L5509F1 2L547 A 15 2L5509E1 2L547 A 16 2L5509D1 2L547 A 17 2L5509C1 2L547 A 18 2L5509B1 2L547 A 19 2L5509A1 2L547 A 20 2L55JGA3 2L547 A 21 2L44JGA3 2L446 A 22 2L4410H2 2L446 A 23 2L4410J2 2L446 A 24 2L4410K2 2L444 A 24 2L4410K2 2L446 A 25 2L4410L2 2L444 A 26 2L4410M2 2L444 A 27 2L4410N2 2L443 A 27 2L4410N2 2L444 A 28 2L4410P2 2L441 A 28 2L4410P2 2L443 A 29 2L4410R2 2L441 A 30 2L4431A1 2L441 A 30 2L4431A1 2L442 A 31 2L4431B1 2L442 | 1.5
2 | SEC | 2SECC0022 | IN | IN | OUT | NO | 7 | 1.5 | NA | PVC | PVC | 1000V dc | FDR, TDR and V&T | 4RO (FDR & TDR) and 2RO (V&T) | NO | ALSTHOM | EMS | 20 | 25 | 25 | 2SEC006UB | 2LHB1002 | L1 | B 01 2L5503B2 2L549 B 01 2L5503B2 2L549 B 02 2L5522D1 2L549 B 03 2L5522E1 2L549 B 04 2L5522F1 2L549 B 05 2L5506B1 2L549 B 06 2L55L4A1 2L549 B 07 2L44L4A1 2L448 B 08 2L4409J1 2L448 | 1.5
2 | SEC | 2SECC0023 | IN | IN | OUT | NO | 2 | 1.5 | NA | PVC | PVC | 1000V dc | FDR, TDR and V&T | 4RO (FDR & TDR) and 2RO (V&T) | NO | ALSTHOM | EMS | 11 | 15 | 15 | 2SEC005UB | 2LHA004UB | L1 | A 01 2L5506R4 2L547 A 01 2L5506R4 2L547 A 02 2L5506P4 2L547 A 03 2L5506N4 2L547 A 04 2L5506M4 2L547 A 05 2L5506L4 2L547 A 06 2L5506K4 2L547 A 07 2L5506J4 2L547 | 1.5
2 | SEC | 2SECC0024 | IN | IN | OUT | NO | 2 | 1.5 | NA | PVC | PVC | 1000V dc | FDR, TDR and V&T | 4RO (FDR & TDR) and 2RO (V&T) | NO | ALSTHOM | EMS | 18 | 21 | 21 | 2SEC006UB | 2LHB004UB | L1 | B 01 2L5503B3 2L549 B 01 2L5503B3 2L549 B 02 2L5503C3 2L549 B 03 2L5503D3 2L549 B 04 2L5503E3 2L549 B 05 2L5503F3 2L549 B 06 2L5503G3 2L549 B 07 2L5503H3 2L549 B 08 2L5503J3 2L549 B 09 2L5514D1 2L549 B 10 2L5514C1 2L549 B 11 2L5514B1 2L549 | 1.5
2 | SEC | 2SECC0025 | IN | IN | OUT | NO | 2 | 1.5 | NA | PVC | PVC | 1000V dc | FDR, TDR and V&T | 4RO (FDR & TDR) and 2RO (V&T) | NO | ALSTHOM | EMS | 11 | 15 | 15 | 2SEC005UB | 2LHA006UB | L1 | A 01 2L5506R4 2L547 A 01 2L5506R4 2L547 A 02 2L5506P4 2L547 A 03 2L5506N4 2L547 A 04 2L5506M4 2L547 A 05 2L5506L4 2L547 A 06 2L5506K4 2L547 A 07 2L5506J4 2L547 | 1.5
2 | SEC | 2SECC0026 | IN | IN | OUT | NO | 2 | 1.5 | NA | PVC | PVC | 1000V dc | FDR, TDR and V&T | 4RO (FDR & TDR) and 2RO (V&T) | NO | ALSTHOM | EMS | 19 | 24 | 24 | 2SEC006UB | 2LHB006UB | L1 | B 01 2L5503B3 2L549 B 01 2L5503B3 2L549 B 02 2L5503C3 2L549 B 03 2L5503D3 2L549 B 04 2L5503E3 2L549 B 05 2L5503F3 2L549 B 06 2L5503G3 2L549 B 07 2L5503H3 2L549 B 08 2L5503J3 2L549 B 09 2L5514D1 2L549 B 10 2L5514C1 2L549 B 11 2L5514B1 2L549 B 12 2L5501K1 2L549 | 1.5
2 | SEC | 2SECC0027 | IN | IN | OUT | NO | 2 | 1.5 | NA | PVC | PVC | 1000V dc | FDR, TDR and V&T | 4RO (FDR & TDR) and 2RO (V&T) | NO | ALSTHOM | EMS | 12 | 17 | 17 | 2SEC005UB | 2LHA009UB | L1 | A 01 2L5506R4 2L547 A 01 2L5506R4 2L547 A 02 2L5506P4 2L547 A 03 2L5506N4 2L547 A 04 2L5506M4 2L547 A 05 2L5506L4 2L547 A 06 2L5506K4 2L547 A 07 2L5506J4 2L547 A 08 2L5506H4 2L547 | 1.5
2 | SEC | 2SECC0028 | IN | IN | OUT | NO | 2 | 1.5 | NA | PVC | PVC | 1000V dc | FDR, TDR and V&T | 4RO (FDR & TDR) and 2RO (V&T) | NO | ALSTHOM | EMS | 19 | 24 | 24 | 2SEC006UB | 2LHB009UB | L1 | B 01 2L5503B3 2L549 B 01 2L5503B3 2L549 B 02 2L5503C3 2L549 B 03 2L5503D3 2L549 B 04 2L5503E3 2L549 B 05 2L5503F3 2L549 B 06 2L5503G3 2L549 B 07 2L5503H3 2L549 B 08 2L5503J3 2L549 B 09 2L5514D1 2L549 B 10 2L5514C1 2L549 B 11 2L5514B1 2L549 B 12 2L5501K1 2L549 | 1.5
2 | SEC | 2SECC0029 | IN | IN | OUT | NO | 2 | 1.5 | NA | PVC | PVC | 1000V dc | FDR, TDR and V&T | 4RO (FDR & TDR) and 2RO (V&T) | NO | ALSTHOM | EMS | 14 | 19 | 19 | 2SEC005UB | 2LHA010UB | L1 | A 01 2L5506R4 2L547 A 01 2L5506R4 2L547 A 02 2L5506P4 2L547 A 03 2L5506N4 2L547 A 04 2L5506M4 2L547 A 05 2L5506L4 2L547 A 06 2L5506K4 2L547 A 07 2L5506J4 2L547 A 08 2L5506H4 2L547 A 09 2L5506G4 2L547 | 1.5
2 | SEC | 2SECC0030 | IN | IN | OUT | NO | 2 | 1.5 | NA | PVC | PVC | 1000V dc | FDR, TDR and V&T | 4RO (FDR & TDR) and 2RO (V&T) | NO | ALSTHOM | EMS | 20 | 25 | 25 | 2SEC006UB | 2LHB010UB | L1 | B 01 2L5503B3 2L549 B 01 2L5503B3 2L549 B 02 2L5503C3 2L549 B 03 2L5503D3 2L549 B 04 2L5503E3 2L549 B 05 2L5503F3 2L549 B 06 2L5503G3 2L549 B 07 2L5503H3 2L549 B 08 2L5503J3 2L549 B 09 2L5514D1 2L549 B 10 2L5514C1 2L549 B 11 2L5514B1 2L549 B 12 2L5501K1 2L549 | 1.5
2 | SEC | 2SECC0031 | IN | IN | OUT | NO | 2 | 1.5 | NA | PVC | PVC | 1000V dc | FDR, TDR and V&T | 4RO (FDR & TDR) and 2RO (V&T) | NO | ALSTHOM | EMS | 26 | 30 | 30 | 2SEC007UB | 2KSAH06AR | L1 | A 01 2L5506R1 2L547 A 01 2L5506R1 2L547 A 02 2L5506P1 2L547 A 03 2L5506N1 2L547 A 04 2L5506M1 2L547 A 05 2L5506L1 2L547 A 06 2L5506K1 2L547 A 07 2L5506J1 2L547 A 08 2L5506H1 2L547 A 09 2L5506G1 2L547 A 10 2L5506F1 2L547 A 11 2L5506E1 2L547 A 12 2L5511G1 2L547 A 13 2L55KDB4 2L547 A 14 2L66KDA4 2L647 A 15 2L6621C1 2L647 A 16 2L6621B1 2L647 A 17 2L6621A1 2L647 | 1.5
2 | SEC | 2SECC0032 | IN | IN | OUT | NO | 2 | 1.5 | NA | PVC | PVC | 1000V dc | FDR, TDR and V&T | 4RO (FDR & TDR) and 2RO (V&T) | NO | ALSTHOM | EMS | 14 | 19 | 19 | 2SEC008UB | 2KSAK05AR | L1 | B 01 2L5503B3 2L549 B 01 2L5503B3 2L549 B 02 2L5522D1 2L549 B 03 2L5522E1 2L549 B 04 2L5522F1 2L549 B 05 2L5506A3 2L549 B 06 2L5523C3 2L549 B 07 2L5523B3 2L549 | 1.5
2 | SEC | 2SECC0033 | IN | IN | OUT | NO | 7 | 1.5 | NA | PVC | PVC | 1000V dc | FDR, TDR and V&T | 4RO (FDR & TDR) and 2RO (V&T) | NO | ALSTHOM | EMS | 21 | 31 | 31 | 2SEC007UB | 2KSAD02AR | L1 | A 01 2L5506R1 2L547 A 01 2L5506R1 2L547 A 02 2L5506P1 2L547 A 03 2L5506N1 2L547 A 04 2L5506M1 2L547 A 05 2L5506L1 2L547 A 06 2L5506K1 2L547 A 07 2L5506J1 2L547 A 08 2L5515G1 2L547 A 09 2L55KGA1 2L547 A 10 2L66KGA1 2L647 A 11 2L6621E2 2L647 A 12 2L6621D2 2L647 | 1.5
2 | SEC | 2SECC0034 | IN | IN | OUT | NO | 7 | 1.5 | NA | PVC | PVC | 1000V dc | FDR, TDR and V&T | 4RO (FDR & TDR) and 2RO (V&T) | NO | ALSTHOM | EMS | 13 | 18 | 18 | 2SEC008UB | 2KSAL02AR | L1 | B 01 2L5503B3 2L549 B 01 2L5503B3 2L549 B 02 2L5522D1 2L549 B 03 2L5522E1 2L549 B 04 2L5522F1 2L549 B 05 2L5506A3 2L549 B 06 2L5523C3 2L549 | 1.5
2 | SEC | 2SECC0035 | IN | IN | OUT | NO | 12 | 1.5 | NA | PVC | PVC | 1000V dc | FDR, TDR and V&T | 4RO (FDR & TDR) and 2RO (V&T) | NO | ALSTHOM | EMS | 21 | 25 | 25 | 2SEC007UB | 2KIT261BN | L1 | A 01 2L5505R3 2L547 A 01 2L5505R3 2L547 A 02 2L5505P3 2L547 A 03 2L5505N3 2L547 A 04 2L5505M3 2L547 A 05 2L5505L3 2L547 A 06 2L5505K3 2L547 A 07 2L5505J3 2L547 A 08 2L5505H3 2L547 A 09 2L5505G3 2L547 A 10 2L5505F3 2L547 A 11 2L5505E3 2L547 A 12 2L5511E1 2L547 A 13 2L5511D1 2L547 A 14 2L5511C1 2L547 A 15 2L5502D4 2L547 A 16 2L5502C4 2L547 | 1.5
2 | SEC | 2SECC0036 | IN | IN | OUT | NO | 12 | 1.5 | NA | PVC | PVC | 1000V dc | FDR, TDR and V&T | 4RO (FDR & TDR) and 2RO (V&T) | NO | ALSTHOM | EMS | 22 | 24 | 24 | 2SEC008UB | 2KIT058BN | L1 | B 01 2L5503B3 2L549 B 01 2L5503B3 2L549 B 02 2L5503C3 2L549 B 03 2L5503D3 2L549 B 04 2L5503E3 2L549 B 05 2L5503F3 2L549 B 06 2L5503G3 2L549 B 07 2L5503H3 2L549 B 08 2L5503J3 2L549 B 09 2L5503K3 2L549 B 10 2L5503L3 2L549 B 11 2L5503M3 2L549 B 12 2L5503N3 2L549 B 13 2L5503P3 2L549 B 14 2L5503R3 2L549 B 15 2L5508E1 2L549 B 16 2L5504S1 2L549 | 1.5
2 | SEC | 2SECC0037 | IN | IN | OUT | NO | 2 | 1.5 | NA | PVC | PVC | 1000V dc | FDR, TDR and V&T | 4RO (FDR & TDR) and 2RO (V&T) | NO | ALSTHOM | EMS | 26 | 30 | 30 | 2SEC011UB | 2KSAH06AR | L1 | A 01 2L5506S1 2L547 A 01 2L5506S1 2L547 A 02 2L5506R1 2L547 A 03 2L5506P1 2L547 A 04 2L5506N1 2L547 A 05 2L5506M1 2L547 A 06 2L5506L1 2L547 A 07 2L5506K1 2L547 A 08 2L5506J1 2L547 A 09 2L5506H1 2L547 A 10 2L5506G1 2L547 A 11 2L5506F1 2L547 A 12 2L5506E1 2L547 A 13 2L5511G1 2L547 A 14 2L55KDB4 2L547 A 15 2L66KDA4 2L647 A 16 2L6621C1 2L647 A 17 2L6621B1 2L647 A 18 2L6621A1 2L647 | 1.5
2 | SEC | 2SECC0038 | IN | IN | OUT | NO | 2 | 1.5 | NA | PVC | PVC | 1000V dc | FDR, TDR and V&T | 4RO (FDR & TDR) and 2RO (V&T) | NO | ALSTHOM | EMS | 14 | 19 | 19 | 2SEC012UB | 2KSAK05AR | L1 | B 01 2L5503B3 2L549 B 01 2L5503B3 2L549 B 02 2L5522D1 2L549 B 03 2L5522E1 2L549 B 04 2L5522F1 2L549 B 05 2L5506A3 2L549 B 06 2L5523C3 2L549 B 07 2L5523B3 2L549 | 1.5
2 | SEC | 2SECC0039 | IN | IN | OUT | NO | 12 | 1.5 | NA | PVC | PVC | 1000V dc | FDR, TDR and V&T | 4RO (FDR & TDR) and 2RO (V&T) | NO | ALSTHOM | EMS | 28 | 29 | 29 | 2SEC011UB | 2KSAI02AR | L1 | A 01 2L5506S1 2L547 A 01 2L5506S1 2L547 A 02 2L5506R1 2L547 A 03 2L5506P1 2L547 A 04 2L5506N1 2L547 A 05 2L5506M1 2L547 A 06 2L5506L1 2L547 A 07 2L5506K1 2L547 A 08 2L5506J1 2L547 A 09 2L5506H1 2L547 A 10 2L5506G1 2L547 A 11 2L5506F1 2L547 A 12 2L5506E1 2L547 A 13 2L5511G1 2L547 A 14 2L55KDB4 2L547 A 15 2L66KDA4 2L647 A 16 2L6621C1 2L647 A 17 2L6621B1 2L647 A 18 2L6621A1 2L647 | 1.5
2 | SEC | 2SECC0040 | IN | IN | OUT | NO | 12 | 1.5 | NA | PVC | PVC | 1000V dc | FDR, TDR and V&T | 4RO (FDR & TDR) and 2RO (V&T) | NO | ALSTHOM | EMS | 14 | 19 | 19 | 2SEC012UB | 2KSAL02AR | L1 | B 01 2L5503B3 2L549 B 01 2L5503B3 2L549 B 02 2L5522D1 2L549 B 03 2L5522E1 2L549 B 04 2L5522F1 2L549 B 05 2L5506A3 2L549 B 06 2L5523C3 2L549 | 1.5
2 | SEC | 2SECC0041 | IN | IN | OUT | NO | 7 | 1.5 | NA | PVC | PVC | 1000V dc | FDR, TDR and V&T | 4RO (FDR & TDR) and 2RO (V&T) | NO | ALSTHOM | EMS | 22 | 27 | 27 | 2SEC011UB | 2KIT263BN | L1 | A 01 2L5522F1 2L547 A 01 2L5522F1 2L547 A 02 2L5522E1 2L547 A 03 2L5522D1 2L547 A 04 2L5522C1 2L547 A 05 2L5502R4 2L547 A 06 2L5502P4 2L547 A 07 2L5502N4 2L547 A 08 2L5502M4 2L547 A 09 2L5502L4 2L547 A 10 2L5502K4 2L547 A 11 2L5502J4 2L547 A 12 2L5502H4 2L547 A 13 2L5502G4 2L547 A 14 2L5502F4 2L547 A 15 2L5502E4 2L547 A 16 2L5502D4 2L547 A 17 2L5502C4 2L547 | 1.5
2 | SEC | 2SECC0042 | IN | IN | OUT | NO | 7 | 1.5 | NA | PVC | PVC | 1000V dc | FDR, TDR and V&T | 4RO (FDR & TDR) and 2RO (V&T) | NO | ALSTHOM | EMS | 22 | 27 | 27 | 2SEC012UB | 2KIT058BN | L1 | B 01 2L5503B3 2L549 B 01 2L5503B3 2L549 B 02 2L5503C3 2L549 B 03 2L5503D3 2L549 B 04 2L5503E3 2L549 B 05 2L5503F3 2L549 B 06 2L5503G3 2L549 B 07 2L5503H3 2L549 B 08 2L5503J3 2L549 B 09 2L5503K3 2L549 B 10 2L5503L3 2L549 B 11 2L5503M3 2L549 B 12 2L5503N3 2L549 B 13 2L5503P3 2L549 B 14 2L5503R3 2L549 B 15 2L5508E1 2L549 B 16 2L5504S1 2L549 | 1.5
2 | SEC | 2SECC0043 | IN | IN | OUT | NO | 7 | 1.5 | NA | PVC | PVC | 1000V dc | FDR, TDR and V&T | 4RO (FDR & TDR) and 2RO (V&T) | NO | ALSTHOM | EMS | 33 | 38 | 38 | 2SEC021UB | 2LLE0711 | L1 | A 01 2L5506S3 2L547 A 01 2L5506S3 2L547 A 02 2L5506R3 2L547 A 03 2L5506P3 2L547 A 04 2L5506N3 2L547 A 05 2L5506M3 2L547 A 06 2L5506L3 2L547 A 07 2L5506K3 2L547 A 08 2L5506J3 2L547 A 09 2L5506H3 2L547 A 10 2L5506G3 2L547 A 11 2L5506F3 2L547 A 12 2L5506E3 2L547 A 13 2L5506D3 2L547 A 14 2L5510G1 2L547 A 15 2L55KEA1 2L547 A 16 2L44KEA1 2L446 A 17 2L4417C2 2L446 A 18 2L4417D2 2L444 A 18 2L4417D2 2L446 | 1.5
2 | SEC | 2SECC0044 | IN | IN | OUT | NO | 7 | 1.5 | NA | PVC | PVC | 1000V dc | FDR, TDR and V&T | 4RO (FDR & TDR) and 2RO (V&T) | NO | ALSTHOM | EMS | 34 | 39 | 39 | 2SEC022UB | 2LLB0602 | L1 | B 01 2L5503B2 2L549 B 01 2L5503B2 2L549 B 02 2L5503C2 2L549 B 03 2L5503D2 2L549 B 04 2L5519C1 2L549 B 05 2L5519B1 2L549 B 06 2L5519A1 2L549 B 07 2L5500D2 2L549 B 08 2L5500C2 2L549 B 09 2L55K4A4 2L549 B 10 2L44K4A4 2L448 B 11 2L4409E2 2L448 B 12 2L4409D2 2L448 B 13 2L4409C2 2L448 B 14 2L4409B2 2L448 B 15 2L4409A2 2L448 | 1.5
2 | SEC | 2SECC0045 | IN | IN | OUT | NO | 7 | 1.5 | NA | PVC | PVC | 1000V dc | FDR, TDR and V&T | 4RO (FDR & TDR) and 2RO (V&T) | NO | ALSTHOM | EMS | 33 | 38 | 38 | 2SEC021UB | 2LLE0710 | L1 | A 01 2L5506S3 2L547 A 01 2L5506S3 2L547 A 02 2L5506R3 2L547 A 03 2L5506P3 2L547 A 04 2L5506N3 2L547 A 05 2L5506M3 2L547 A 06 2L5506L3 2L547 A 07 2L5506K3 2L547 A 08 2L5506J3 2L547 A 09 2L5506H3 2L547 A 10 2L5506G3 2L547 A 11 2L5506F3 2L547 A 12 2L5506E3 2L547 A 13 2L5506D3 2L547 A 14 2L5510G1 2L547 A 15 2L55KEA1 2L547 A 16 2L44KEA1 2L446 A 17 2L4417C2 2L446 A 18 2L4417D2 2L444 A 18 2L4417D2 2L446 | 1.5
2 | SEC | 2SECC0046 | IN | IN | OUT | NO | 7 | 1.5 | NA | PVC | PVC | 1000V dc | FDR, TDR and V&T | 4RO (FDR & TDR) and 2RO (V&T) | NO | ALSTHOM | EMS | 34 | 39 | 39 | 2SEC022UB | 2LLB0603 | L1 | B 01 2L5503B2 2L549 B 01 2L5503B2 2L549 B 02 2L5503C2 2L549 B 03 2L5503D2 2L549 B 04 2L5519C1 2L549 B 05 2L5519B1 2L549 B 06 2L5519A1 2L549 B 07 2L5500D2 2L549 B 08 2L5500C2 2L549 B 09 2L55K4A4 2L549 B 10 2L44K4A4 2L448 B 11 2L4409E2 2L448 B 12 2L4409D2 2L448 B 13 2L4409C2 2L448 B 14 2L4409B2 2L448 B 15 2L4409A2 2L448 | 1.5
2 | SEC | 2SECC0047 | IN | IN | OUT | NO | 7 | 1.5 | NA | PVC | PVC | 1000V dc | FDR, TDR and V&T | 4RO (FDR & TDR) and 2RO (V&T) | NO | ALSTHOM | EMS | 30 | 34 | 34 | 2SEC021UB | 2LLE0302 | L1 | A 01 2L5506S3 2L547 A 01 2L5506S3 2L547 A 02 2L5506R3 2L547 A 03 2L5506P3 2L547 A 04 2L5506N3 2L547 A 05 2L5506M3 2L547 A 06 2L5506L3 2L547 A 07 2L5506K3 2L547 A 08 2L5506J3 2L547 A 09 2L5506H3 2L547 A 10 2L5506G3 2L547 A 11 2L5506F3 2L547 A 12 2L5506E3 2L547 A 13 2L5506D3 2L547 A 14 2L5510G1 2L547 A 15 2L55KEA1 2L547 A 16 2L44KEA1 2L446 A 17 2L4417C2 2L446 | 1.5
2 | SEC | 2SECC0048 | IN | IN | OUT | NO | 7 | 1.5 | NA | PVC | PVC | 1000V dc | FDR, TDR and V&T | 4RO (FDR & TDR) and 2RO (V&T) | NO | ALSTHOM | EMS | 33 | 38 | 38 | 2SEC022UB | 2LLB0404 | L1 | B 01 2L5503B2 2L549 B 01 2L5503B2 2L549 B 02 2L5503C2 2L549 B 03 2L5503D2 2L549 B 04 2L5519C1 2L549 B 05 2L5519B1 2L549 B 06 2L5519A1 2L549 B 07 2L5500D2 2L549 B 08 2L5500C2 2L549 B 09 2L55K4A4 2L549 B 10 2L44K4A4 2L448 B 11 2L4409E2 2L448 B 12 2L4409D2 2L448 B 13 2L4409C2 2L448 B 14 2L4409B2 2L448 | 1.5
2 | SEC | 2SECC0049 | IN | IN | OUT | NO | 7 | 1.5 | NA | PVC | PVC | 1000V dc | FDR, TDR and V&T | 4RO (FDR & TDR) and 2RO (V&T) | NO | ALSTHOM | EMS | 30 | 35 | 35 | 2SEC021UB | 2LLE0301 | L1 | A 01 2L5506S3 2L547 A 01 2L5506S3 2L547 A 02 2L5506R3 2L547 A 03 2L5506P3 2L547 A 04 2L5506N3 2L547 A 05 2L5506M3 2L547 A 06 2L5506L3 2L547 A 07 2L5506K3 2L547 A 08 2L5506J3 2L547 A 09 2L5506H3 2L547 A 10 2L5506G3 2L547 A 11 2L5506F3 2L547 A 12 2L5506E3 2L547 A 13 2L5506D3 2L547 A 14 2L5510G1 2L547 A 15 2L55KEA1 2L547 A 16 2L44KEA1 2L446 A 17 2L4417C2 2L446 | 1.5
2 | SEC | 2SECC0050 | IN | IN | OUT | NO | 7 | 1.5 | NA | PVC | PVC | 1000V dc | FDR, TDR and V&T | 4RO (FDR & TDR) and 2RO (V&T) | NO | ALSTHOM | EMS | 33 | 38 | 38 | 2SEC022UB | 2LLB0405 | L1 | B 01 2L5503B2 2L549 B 01 2L5503B2 2L549 B 02 2L5503C2 2L549 B 03 2L5503D2 2L549 B 04 2L5519C1 2L549 B 05 2L5519B1 2L549 B 06 2L5519A1 2L549 B 07 2L5500D2 2L549 B 08 2L5500C2 2L549 B 09 2L55K4A4 2L549 B 10 2L44K4A4 2L448 B 11 2L4409E2 2L448 B 12 2L4409D2 2L448 B 13 2L4409C2 2L448 B 14 2L4409B2 2L448 | 1.5
2 | SEC | 2SECC0051 | IN | IN | OUT | NO | 2 | 1.5 | NA | PVC | PVC | 1000V dc | FDR, TDR and V&T | 4RO (FDR & TDR) and 2RO (V&T) | NO | ALSTHOM | EMS | 27 | 32 | 32 | 2SEC025UB | 2KSAH06AR | L1 | A 01 2L5506T1 2L547 A 01 2L5506T1 2L547 A 02 2L5506S1 2L547 A 03 2L5506R1 2L547 A 04 2L5506P1 2L547 A 05 2L5506N1 2L547 A 06 2L5506M1 2L547 A 07 2L5506L1 2L547 A 08 2L5506K1 2L547 A 09 2L5506J1 2L547 A 10 2L5506H1 2L547 A 11 2L5506G1 2L547 A 12 2L5506F1 2L547 A 13 2L5506E1 2L547 A 14 2L5511G1 2L547 A 15 2L55KDB4 2L547 A 16 2L66KDA4 2L647 A 17 2L6621C1 2L647 A 18 2L6621B1 2L647 A 19 2L6621A1 2L647 | 1.5
2 | SEC | 2SECC0052 | IN | IN | OUT | NO | 2 | 1.5 | NA | PVC | PVC | 1000V dc | FDR, TDR and V&T | 4RO (FDR & TDR) and 2RO (V&T) | NO | ALSTHOM | EMS | 15 | 20 | 20 | 2SEC026UB | 2KSAK05AR | L1 | B 01 2L5503B3 2L549 B 01 2L5503B3 2L549 B 02 2L5522D1 2L549 B 03 2L5522E1 2L549 B 04 2L5522F1 2L549 B 05 2L5506A3 2L549 B 06 2L5523C3 2L549 B 07 2L5523B3 2L549 | 1.5
2 | SEC | 2SECC0053 | IN | IN | OUT | NO | 12 | 1.5 | NA | PVC | PVC | 1000V dc | FDR, TDR and V&T | 4RO (FDR & TDR) and 2RO (V&T) | NO | ALSTHOM | EMS | 29 | 28 | 28 | 2SEC025UB | 2KSAI02AR | L1 | A 01 2L5506T1 2L547 A 01 2L5506T1 2L547 A 02 2L5506S1 2L547 A 03 2L5506R1 2L547 A 04 2L5506P1 2L547 A 05 2L5506N1 2L547 A 06 2L5506M1 2L547 A 07 2L5506L1 2L547 A 08 2L5506K1 2L547 A 09 2L5506J1 2L547 A 10 2L5506H1 2L547 A 11 2L5506G1 2L547 A 12 2L5506F1 2L547 A 13 2L5506E1 2L547 A 14 2L5511G1 2L547 A 15 2L55KDB4 2L547 A 16 2L66KDA4 2L647 A 17 2L6621C1 2L647 A 18 2L6621B1 2L647 A 19 2L6621A1 2L647 | 1.5
2 | SEC | 2SECC0054 | IN | IN | OUT | NO | 12 | 1.5 | NA | PVC | PVC | 1000V dc | FDR, TDR and V&T | 4RO (FDR & TDR) and 2RO (V&T) | NO | ALSTHOM | EMS | 14 | 19 | 19 | 2SEC026UB | 2KSAL02AR | L1 | B 01 2L5503B3 2L549 B 01 2L5503B3 2L549 B 02 2L5522D1 2L549 B 03 2L5522E1 2L549 B 04 2L5522F1 2L549 B 05 2L5506A3 2L549 B 06 2L5523C3 2L549 | 1.5
2 | SEC | 2SECC0055 | IN | IN | OUT | NO | 37 | 1.5 | NA | PVC | PVC | 1000V dc | FDR, TDR and V&T | 4RO (FDR & TDR) and 2RO (V&T) | NO | ALSTHOM | EMS | 23 | 28 | 28 | 2SEC025UB | 2KIT263BN | L1 | A 01 2L5505T3 2L547 A 01 2L5505T3 2L547 A 02 2L5505S3 2L547 A 03 2L5505R3 2L547 A 04 2L5505P3 2L547 A 05 2L5505N3 2L547 A 06 2L5505M3 2L547 A 07 2L5505L3 2L547 A 08 2L5505K3 2L547 A 09 2L5505J3 2L547 A 10 2L5505H3 2L547 A 11 2L5505G3 2L547 A 12 2L5505F3 2L547 A 13 2L5505E3 2L547 A 14 2L5511E1 2L547 A 15 2L5511D1 2L547 A 16 2L5511C1 2L547 A 17 2L5502D4 2L547 A 18 2L5502C4 2L547 | 1.5
2 | SEC | 2SECC0056 | IN | IN | OUT | NO | 37 | 1.5 | NA | PVC | PVC | 1000V dc | FDR, TDR and V&T | 4RO (FDR & TDR) and 2RO (V&T) | NO | ALSTHOM | EMS | 21 | 26 | 26 | 2SEC026UB | 2KIT058BN | L1 | B 01 2L5503B3 2L549 B 01 2L5503B3 2L549 B 02 2L5503C3 2L549 B 03 2L5503D3 2L549 B 04 2L5503E3 2L549 B 05 2L5503F3 2L549 B 06 2L5503G3 2L549 B 07 2L5503H3 2L549 B 08 2L5503J3 2L549 B 09 2L5503K3 2L549 B 10 2L5503L3 2L549 B 11 2L5503M3 2L549 B 12 2L5503N3 2L549 B 13 2L5503P3 2L549 B 14 2L5503R3 2L549 B 15 2L5508E1 2L549 B 16 2L5504S1 2L549 | 1.5
2 | SEC | 2SECC0057 | IN | IN | OUT | NO | 2 | 1.5 | NA | PVC | PVC | 1000V dc | FDR, TDR and V&T | 4RO (FDR & TDR) and 2RO (V&T) | NO | ALSTHOM | EMS | 28 | 33 | 33 | 2SEC035UB | 2KSAH06AR | L1 | A 01 2L5506U1 2L547 A 01 2L5506U1 2L547 A 02 2L5506T1 2L547 A 03 2L5506S1 2L547 A 04 2L5506R1 2L547 A 05 2L5506P1 2L547 A 06 2L5506N1 2L547 A 07 2L5506M1 2L547 A 08 2L5506L1 2L547 A 09 2L5506K1 2L547 A 10 2L5506J1 2L547 A 11 2L5506H1 2L547 A 12 2L5506G1 2L547 A 13 2L5506F1 2L547 A 14 2L5506E1 2L547 A 15 2L5511G1 2L547 A 16 2L55KDB4 2L547 A 17 2L66KDA4 2L647 A 18 2L6621C1 2L647 A 19 2L6621B1 2L647 A 20 2L6621A1 2L647 | 1.5
2 | SEC | 2SECC0058 | IN | IN | OUT | NO | 2 | 1.5 | NA | PVC | PVC | 1000V dc | FDR, TDR and V&T | 4RO (FDR & TDR) and 2RO (V&T) | NO | ALSTHOM | EMS | 16 | 21 | 21 | 2SEC036UB | 2KSAK05AR | L1 | B 01 2L5520D1 2L549 B 01 2L5520D1 2L549 B 02 2L5520E1 2L549 B 03 2L5520F1 2L549 B 04 2L5506C3 2L549 B 05 2L5506B3 2L549 B 06 2L5506A3 2L549 B 07 2L5523C3 2L549 B 08 2L5523B3 2L549 | 1.5
2 | SEC | 2SECC0059 | IN | IN | OUT | NO | 7 | 1.5 | NA | PVC | PVC | 1000V dc | FDR, TDR and V&T | 4RO (FDR & TDR) and 2RO (V&T) | NO | ALSTHOM | EMS | 23 | 28 | 28 | 2SEC035UB | 2KSAD02AR | L1 | A 01 2L5506U1 2L547 A 01 2L5506U1 2L547 A 02 2L5506T1 2L547 A 03 2L5506S1 2L547 A 04 2L5506R1 2L547 A 05 2L5506P1 2L547 A 06 2L5506N1 2L547 A 07 2L5506M1 2L547 A 08 2L5506L1 2L547 A 09 2L5506K1 2L547 A 10 2L5506J1 2L547 A 11 2L5515G1 2L547 A 12 2L55KGA1 2L547 A 13 2L66KGA1 2L647 A 14 2L6621E2 2L647 A 15 2L6621D2 2L647 | 1.5
2 | SEC | 2SECC0060 | IN | IN | OUT | NO | 7 | 1.5 | NA | PVC | PVC | 1000V dc | FDR, TDR and V&T | 4RO (FDR & TDR) and 2RO (V&T) | NO | ALSTHOM | EMS | 15 | 19 | 19 | 2SEC036UB | 2KSAL02AR | L1 | B 01 2L5520D1 2L549 B 01 2L5520D1 2L549 B 02 2L5520E1 2L549 B 03 2L5520F1 2L549 B 04 2L5506C3 2L549 B 05 2L5506B3 2L549 B 06 2L5506A3 2L549 B 07 2L5523C3 2L549 | 1.5
2 | SEC | 2SECC0061 | IN | IN | OUT | NO | 12 | 1.5 | NA | PVC | PVC | 1000V dc | FDR, TDR and V&T | 4RO (FDR & TDR) and 2RO (V&T) | NO | ALSTHOM | EMS | 25 | 30 | 30 | 2SEC035UB | 2KIT261BN | L1 | A 01 2L5525F1 2L547 A 01 2L5525F1 2L547 A 02 2L5525E1 2L547 A 03 2L5525D1 2L547 A 04 2L5525C1 2L547 A 05 2L5502U4 2L547 A 06 2L5502T4 2L547 A 07 2L5502S4 2L547 A 08 2L5502R4 2L547 A 09 2L5502P4 2L547 A 10 2L5502N4 2L547 A 11 2L5502M4 2L547 A 12 2L5502L4 2L547 A 13 2L5502K4 2L547 A 14 2L5502J4 2L547 A 15 2L5502H4 2L547 A 16 2L5502G4 2L547 A 17 2L5502F4 2L547 A 18 2L5502E4 2L547 A 19 2L5502D4 2L547 A 20 2L5502C4 2L547 | 1.5
2 | SEC | 2SECC0062 | IN | IN | OUT | NO | 12 | 1.5 | NA | PVC | PVC | 1000V dc | FDR, TDR and V&T | 4RO (FDR & TDR) and 2RO (V&T) | NO | ALSTHOM | EMS | 20 | 22 | 22 | 2SEC036UB | 2KIT060BN | L1 | B 01 2L5520D1 2L549 B 01 2L5520D1 2L549 B 02 2L5504D4 2L549 B 03 2L5504E4 2L549 B 04 2L5504F4 2L549 B 05 2L5504G4 2L549 B 06 2L5504H4 2L549 B 07 2L5504J4 2L549 B 08 2L5504K4 2L549 B 09 2L5504L4 2L549 B 10 2L5504M4 2L549 B 11 2L5504N4 2L549 B 12 2L5504P4 2L549 B 13 2L5504R4 2L549 B 14 2L5504S4 2L549 | 1.5
2 | SEC | 2SECC0063 | IN | IN | OUT | NO | 2 | 1.5 | NA | PVC | PVC | 1000V dc | FDR, TDR and V&T | 4RO (FDR & TDR) and 2RO (V&T) | NO | ALSTHOM | EMS | 26 | 31 | 31 | 2SEC011UB | 2KSAH08AR | L1 | A 01 2L5506S1 2L547 A 01 2L5506S1 2L547 A 02 2L5506R1 2L547 A 03 2L5506P1 2L547 A 04 2L5506N1 2L547 A 05 2L5506M1 2L547 A 06 2L5506L1 2L547 A 07 2L5506K1 2L547 A 08 2L5506J1 2L547 A 09 2L5506H1 2L547 A 10 2L5506G1 2L547 A 11 2L5506F1 2L547 A 12 2L5506E1 2L547 A 13 2L5511G1 2L547 A 14 2L55KDB4 2L547 A 15 2L66KDA4 2L647 A 16 2L6621C1 2L647 A 17 2L6621B1 2L647 A 18 2L6621A1 2L647 | 1.5
2 | SEC | 2SECC0071 | IN | IN | OUT | NO | 2 | 6 | GRA | PVC | PVC | 1000V dc | FDR, TDR and V&T | 4RO (FDR & TDR) and 2RO (V&T) | NO | ALSTHOM | EMS | 98 | 96 | 96 | 2LHA902 | 2SEC001ID | L1 | A 01 2L4431C1 2L442 A 01 2L4431C1 2L442 A 02 2L4431B1 2L442 A 03 2L4431A1 2L441 A 03 2L4431A1 2L442 A 04 2L4410R2 2L441 A 05 2L4410P2 2L441 A 05 2L4410P2 2L443 A 06 2L4410N2 2L443 A 06 2L4410N2 2L444 A 07 2L4410M2 2L444 A 08 2L44JTA3 2L444 A 09 2L55JTA3 2L545 A 10 2L55JTB3 2L545 A 11 2L66JTA3 2L645 A 12 2L6600A2 2L645 A 13 2L6600B2 2L645 A 14 2L6603A2 2L645 A 15 2L6603B2 2L645 A 16 2L6603C2 2L645 A 16 2L6603C2 2L649 A 17 2L6603D2 2L649 A 18 2L6603E2 2L649 A 19 2L6603F2 2L649 A 20 2L6603G2 2L649 A 21 2L6603H2 2L649 A 22 2L6603J2 2L649 A 23 2L6603K2 2L649 A 24 2L6603L2 2L649 | 6
2 | SEC | 2SECC0072 | IN | IN | OUT | NO | 2 | 6 | GRA | PVC | PVC | 1000V dc | FDR, TDR and V&T | 4RO (FDR & TDR) and 2RO (V&T) | NO | ALSTHOM | EMS | 33 | 40 | 40 | 2LHB902 | 2SEC002ID | L1 | B 01 2L4409J1 2L448 B 01 2L4409J1 2L448 B 02 2L44L3A1 2L448 B 03 2L55L3A1 2L549 B 04 2L5506C1 2L549 B 05 2L5506D1 2L549 B 06 2L5506E1 2L549 B 07 2L5506F1 2L549 B 08 2L5506G1 2L549 B 09 2L5506H1 2L549 B 10 2L5506J1 2L549 B 11 2L5506K1 2L549 B 12 2L55L9A1 2L549 B 13 2L66L9A1 2L649 B 14 2L6634A1 2L649 B 15 2L6630F1 2L649 B 16 2L6630G1 2L649 B 17 2L6630H1 2L649 B 18 2L6630J1 2L649 | 6
2 | SEC | 2SECC0073 | IN | IN | OUT | NO | 2 | 6 | GRA | PVC | PVC | 1000V dc | FDR, TDR and V&T | 4RO (FDR & TDR) and 2RO (V&T) | NO | ALSTHOM | EMS | 94 | 106 | 106 | 2LHA1002 | 2SEC003ID | L1 | A 01 2L4431B1 2L442 A 01 2L4431B1 2L442 A 02 2L4431A1 2L441 A 02 2L4431A1 2L442 A 03 2L4410R2 2L441 A 04 2L4410P2 2L441 A 04 2L4410P2 2L443 A 05 2L4410N2 2L443 A 05 2L4410N2 2L444 A 06 2L4410M2 2L444 A 07 2L44JTA4 2L444 A 08 2L55JTA4 2L545 A 09 2L55JTB4 2L545 A 10 2L66JTA4 2L645 A 11 2L6600A2 2L645 A 12 2L6600B2 2L645 A 13 2L6603A2 2L645 A 14 2L6603B2 2L645 A 15 2L6603C2 2L645 A 15 2L6603C2 2L649 A 16 2L6603D2 2L649 A 17 2L6603E2 2L649 A 18 2L6603F2 2L649 A 19 2L6603G2 2L649 A 20 2L6603H2 2L649 A 21 2L6603J2 2L649 A 22 2L6603K2 2L649 A 23 2L6603L2 2L649 | 6
2 | SEC | 2SECC0074 | IN | IN | OUT | NO | 2 | 6 | GRA | PVC | PVC | 1000V dc | FDR, TDR and V&T | 4RO (FDR & TDR) and 2RO (V&T) | NO | ALSTHOM | EMS | 34 | 41 | 41 | 2LHB1002 | 2SEC004ID | L1 | B 01 2L4409J1 2L448 B 01 2L4409J1 2L448 B 02 2L44L3A1 2L448 B 03 2L55L3A1 2L549 B 04 2L5506C1 2L549 B 05 2L5506D1 2L549 B 06 2L5506E1 2L549 B 07 2L5506F1 2L549 B 08 2L5506G1 2L549 B 09 2L5506H1 2L549 B 10 2L5506J1 2L549 B 11 2L5506K1 2L549 B 12 2L55L9A1 2L549 B 13 2L66L9A1 2L649 B 14 2L6634A1 2L649 B 15 2L6630F1 2L649 B 16 2L6630G1 2L649 B 17 2L6630H1 2L649 B 18 2L6630J1 2L649 | 6
2 | SEC | 2SECC0075 | IN | IN | OUT | YES | 12 | 1.5 | A | PVC | PVC | 1000V dc | FDR, TDR and V&T | 4RO (FDR & TDR) and 2RO (V&T) | YES | ALSTHOM | IMS | 113 | 116 | 112 | 9LKX002CR | 2SEC201VE | X2 | A 01 1C1106C2 1C1A A 01 1C1106C2 1C1A A 02 1C1106B2 1C1A A 03 1C1106A2 1C1A A 04 1C1105A2 1C1A A 05 1C1100F4 1C1A A 06 1C1100E4 1C1A A 07 1C1100D4 1C1A A 08 1C1100C4 1C1A A 09 1C1100B4 1C1A A 10 1C1100A4 1C1A A 11 1C0000A4 1C0A A 12 1G0000A4 1G0P A 13 1P0002A4 1P0A
2 | SEC | 2SECC0600 | IN | IN | OUT | NO | 9 | 1.5 | NA | PVC | PVC | 1000V dc | FDR, TDR and V&T | 4RO (FDR & TDR) and 2RO (V&T) | NO | ALSTHOM | IMS | 35 | 0 | 35 | 2SEC001UB | 2RPA650AR | L1 | A 01 2L5506R3 2L547 A 01 2L5506R3 2L547 A 02 2L5506P3 2L547 A 03 2L5506N3 2L547 A 04 2L5506M3 2L547 A 05 2L5506L3 2L547 A 06 2L5506K3 2L547 A 07 2L5506J3 2L547 A 08 2L5506H3 2L547 A 09 2L5506G3 2L547 A 10 2L5506F3 2L547 A 11 2L5506E3 2L547 A 12 2L5506D3 2L547 A 13 2L5506C3 2L547 A 14 2L5506B3 2L547 A 15 2L5506A3 2L547 A 16 2L5561L2 2L546 A 17 2L5561K2 2L546 A 18 2L5561J2 2L546 A 19 2L5561H2 2L546 A 20 2L5561G2 2L546 A 21 2L5561F2 2L545 A 21 2L5561F2 2L546 A 22 2L5537F1 2L545 A 23 2L5537E1 2L545 A 24 2L5537D1 2L545 A 25 2L5537C1 2L545 A 26 2L5555F1 2L545 A 27 2L5555E1 2L545 A 28 2L5555D1 2L545 A 29 2L5555C1 2L545 | 1.5
2 | SEC | 2SECC0601 | IN | IN | OUT | NO | 9 | 1.5 | NA | PVC | PVC | 1000V dc | FDR, TDR and V&T | 4RO (FDR & TDR) and 2RO (V&T) | NO | ALSTHOM | EMS | 28 | 0 | 28 | 2SEC001UB | 2RRI019UB | L1 | A 01 2L5506R3 2L547 A 01 2L5506R3 2L547 A 02 2L5506P3 2L547 A 03 2L5506N3 2L547 A 04 2L5506M3 2L547 A 05 2L5506L3 2L547 A 06 2L5506K3 2L547 A 07 2L5506J3 2L547 A 08 2L5506H3 2L547 A 09 2L5506G3 2L547 A 10 2L5506F3 2L547 A 11 2L5506E3 2L547 A 12 2L5506D3 2L547 A 13 2L5506C3 2L547 A 14 2L5509F1 2L547 A 15 2L5509E1 2L547 A 16 2L5509D1 2L547 A 17 2L5509C1 2L547 A 18 2L5509B1 2L547 A 19 2L5501B3 2L547 A 20 2L5501A3 2L547 A 21 2L5532L1 2L546 A 22 2L5532K1 2L546 A 23 2L5532J1 2L546 A 24 2L5532H1 2L546 | 1.5
2 | SEC | 2SECC0602 | IN | IN | OUT | NO | 12 | 1.5 | NA | PVC | PVC | 1000V dc | FDR, TDR and V&T | 4RO (FDR & TDR) and 2RO (V&T) | NO | ALSTHOM | EMS | 8 | 0 | 8 | 2SEC001UB | 2SEC009UB | L1 | A 01 2L5506R4 2L547 A 01 2L5506R4 2L547 A 02 2L5506S4 2L547 A 03 2L5506T4 2L547 A 04 2L5506U4 2L547 | 1.5
2 | SEC | 2SECC0603 | IN | IN | OUT | NO | 12 | 1.5 | NA | PVC | PVC | 1000V dc | FDR, TDR and V&T | 4RO (FDR & TDR) and 2RO (V&T) | NO | ALSTHOM | EMS | 8 | 0 | 8 | 2SEC001UB | 2SEC007UB | L1 | A 01 2L5506R4 2L547 A 01 2L5506R4 2L547 A 02 2L5506S4 2L547 A 03 2L5506T4 2L547 | 1.5
2 | SEC | 2SECC0604 | IN | IN | OUT | NO | 9 | 1.5 | NA | PVC | PVC | 1000V dc | FDR, TDR and V&T | 4RO (FDR & TDR) and 2RO (V&T) | NO | ALSTHOM | EMS | 52 | 0 | 52 | 2SEC003UB | 2KPR009BN | L1 | A 01 2L5506R3 2L547 A 01 2L5506R3 2L547 A 02 2L5506P3 2L547 A 03 2L5506N3 2L547 A 04 2L5506M3 2L547 A 05 2L5506L3 2L547 A 06 2L5506K3 2L547 A 07 2L5506J3 2L547 A 08 2L5506H3 2L547 A 09 2L5506G3 2L547 A 10 2L5506F3 2L547 A 11 2L5506E3 2L547 A 12 2L5506D3 2L547 A 13 2L5506C3 2L547 A 14 2L5506B3 2L547 A 15 2L5506A3 2L547 A 16 2L5561L2 2L546 A 17 2L5561K2 2L546 A 18 2L5561J2 2L546 A 19 2L5561H2 2L546 A 20 2L5561G2 2L546 A 21 2L5561F2 2L545 A 21 2L5561F2 2L546 A 22 2L5544G2 2L545 A 23 2L5544H2 2L545 A 24 2L5544J2 2L545 A 25 2L5544K2 2L545 A 26 2L5566D2 2L545 A 27 2L5566C2 2L545 A 28 2L5566B2 2L545 A 29 2L5566A2 2L545 A 30 2L55X0A3 2L545 A 31 2L44X0A3 2L448 A 32 2L4428A2 2L445 A 32 2L4428A2 2L448 | 1.5
2 | SEC | 2SECC0605 | IN | IN | OUT | NO | 9 | 1.5 | NA | PVC | PVC | 1000V dc | FDR, TDR and V&T | 4RO (FDR & TDR) and 2RO (V&T) | NO | ALSTHOM | IMS | 35 | 0 | 35 | 2SEC005UB | 2RPA650AR | L1 | A 01 2L5506R3 2L547 A 01 2L5506R3 2L547 A 02 2L5506P3 2L547 A 03 2L5506N3 2L547 A 04 2L5506M3 2L547 A 05 2L5506L3 2L547 A 06 2L5506K3 2L547 A 07 2L5506J3 2L547 A 08 2L5506H3 2L547 A 09 2L5506G3 2L547 A 10 2L5506F3 2L547 A 11 2L5506E3 2L547 A 12 2L5506D3 2L547 A 13 2L5506C3 2L547 A 14 2L5506B3 2L547 A 15 2L5506A3 2L547 A 16 2L5561L2 2L546 A 17 2L5561K2 2L546 A 18 2L5561J2 2L546 A 19 2L5561H2 2L546 A 20 2L5561G2 2L546 A 21 2L5561F2 2L545 A 21 2L5561F2 2L546 A 22 2L5537F1 2L545 A 23 2L5537E1 2L545 A 24 2L5537D1 2L545 A 25 2L5537C1 2L545 A 26 2L5555F1 2L545 A 27 2L5555E1 2L545 A 28 2L5555D1 2L545 A 29 2L5555C1 2L545 | 1.5
2 | SEC | 2SECC0606 | IN | IN | OUT | NO | 12 | 1.5 | NA | PVC | PVC | 1000V dc | FDR, TDR and V&T | 4RO (FDR & TDR) and 2RO (V&T) | NO | ALSTHOM | EMS | 8 | 0 | 8 | 2SEC005UB | 2SEC009UB | L1 | A 01 2L5506R4 2L547 A 01 2L5506R4 2L547 A 02 2L5506S4 2L547 A 03 2L5506T4 2L547 A 04 2L5506U4 2L547 | 1.5
2 | SEC | 2SECC0607 | IN | IN | OUT | NO | 12 | 1.5 | NA | PVC | PVC | 1000V dc | FDR, TDR and V&T | 4RO (FDR & TDR) and 2RO (V&T) | NO | ALSTHOM | EMS | 8 | 0 | 8 | 2SEC005UB | 2SEC003UB | L1 | A 01 2L5506R4 2L547 A 01 2L5506R4 2L547 A 02 2L5506S4 2L547 A 03 2L5506T4 2L547 | 1.5
2 | SEC | 2SECC0608 | IN | IN | OUT | NO | 9 | 1.5 | NA | PVC | PVC | 1000V dc | FDR, TDR and V&T | 4RO (FDR & TDR) and 2RO (V&T) | NO | ALSTHOM | EMS | 52 | 0 | 52 | 2SEC007UB | 2KPR009BN | L1 | A 01 2L5506R3 2L547 A 01 2L5506R3 2L547 A 02 2L5506P3 2L547 A 03 2L5506N3 2L547 A 04 2L5506M3 2L547 A 05 2L5506L3 2L547 A 06 2L5506K3 2L547 A 07 2L5506J3 2L547 A 08 2L5506H3 2L547 A 09 2L5506G3 2L547 A 10 2L5506F3 2L547 A 11 2L5506E3 2L547 A 12 2L5506D3 2L547 A 13 2L5506C3 2L547 A 14 2L5506B3 2L547 A 15 2L5506A3 2L547 A 16 2L5561L2 2L546 A 17 2L5561K2 2L546 A 18 2L5561J2 2L546 A 19 2L5561H2 2L546 A 20 2L5561G2 2L546 A 21 2L5561F2 2L545 A 21 2L5561F2 2L546 A 22 2L5544G2 2L545 A 23 2L5544H2 2L545 A 24 2L5544J2 2L545 A 25 2L5544K2 2L545 A 26 2L5566D2 2L545 A 27 2L5566C2 2L545 A 28 2L5566B2 2L545 A 29 2L5566A2 2L545 A 30 2L55X0A3 2L545 A 31 2L44X0A3 2L448 A 32 2L4428A2 2L445 A 32 2L4428A2 2L448 | 1.5
2 | SEC | 2SECC0609 | IN | IN | OUT | NO | 9 | 1.5 | NA | PVC | PVC | 1000V dc | FDR, TDR and V&T | 4RO (FDR & TDR) and 2RO (V&T) | NO | ALSTHOM | EMS | 51 | 0 | 51 | 2SEC007UB | 2SEC031TO | L1 | A 01 2L5506R3 2L547 A 01 2L5506R3 2L547 A 02 2L5506P3 2L547 A 03 2L5506N3 2L547 A 04 2L5506M3 2L547 A 05 2L5506L3 2L547 A 06 2L5506K3 2L547 A 07 2L5506J3 2L547 A 08 2L5506H3 2L547 A 09 2L5506G3 2L547 A 10 2L5506F3 2L547 A 11 2L5506E3 2L547 A 12 2L5506D3 2L547 A 13 2L5506C3 2L547 A 14 2L5509F1 2L547 A 15 2L5509E1 2L547 A 16 2L5509D1 2L547 A 17 2L5509C1 2L547 A 18 2L5509B1 2L547 A 19 2L5509A1 2L547 A 20 2L55JHB4 2L547 A 21 2L66JHA4 2L647 A 22 2L6615A2 2L647 A 23 2L6615B2 2L647 A 24 2L6615C2 2L647 A 24 2L6615C2 2L649 A 25 2L6627A2 2L649 A 26 2L6627B2 2L649 A 27 2L6604C2 2L649 A 28 2L6604D2 2L649 A 29 2L6604E2 2L649 A 30 2L6604F2 2L649 | 1.5
2 | SEC | 2SECC0610 | IN | IN | OUT | NO | 3 | 1.5 | A | PVC | PVC | 1000V dc | FDR, TDR and V&T | 4RO (FDR & TDR) and 2RO (V&T) | NO | ALSTHOM | IMS | 259 | 0 | 259 | 2SEC009UB | 2SEC021SP | X2 | A 01 2L5506S3 2L547 A 01 2L5506S3 2L547 A 02 2L5506R3 2L547 A 03 2L5506P3 2L547 A 04 2L5506N3 2L547 A 05 2L5506M3 2L547 A 06 2L5506L3 2L547 A 07 2L5506K3 2L547 A 08 2L5506J3 2L547 A 09 2L5506H3 2L547 A 10 2L5506G3 2L547 A 11 2L5506F3 2L547 A 12 2L5506E3 2L547 A 13 2L5506D3 2L547 A 14 2L5510F1 2L547 A 15 2L5510E1 2L547 A 16 2L5510D1 2L547 A 17 2L5510C1 2L547 A 18 2L5510B1 2L547 A 19 2L5510A1 2L547 A 20 2L55JFA7 2L547 A 21 2L44JFB7 2L446 A 22 2L44JFA7 2L446 A 23 2L33JFA7 2L346 A 24 2L22JFA7 2L244 A 25 2L11JFA7 2L149 A 26 2L1121C2 2L149 A 27 2L1121D2 2L149 A 28 2L11G9A1 2L149 A 29 2L00G9A1 2L056 A 30 2L0021B5 2L056 A 31 2L0021A5 2L056 A 32 2N0021A5 2N091 A 33 2N1121B5 2N191 A 34 2N1121A5 2N191 A 35 2N11Z0A5 2N191 A 36 2G00Z0A5 2G0G0 A 37 2G0021A5 2G0G0 A 38 2P0000G7 2P0A A 39 2P0000F7 2P0A A 40 2P0000E7 2P0A A 41 2P0000D7 2P0A A 42 2P00W0A2 2P0A A 43 2P11W0A2 2P1A | 1.5
2 | SEC | 2SECC0611 | IN | IN | OUT | NO | 3 | 1.5 | A | PVC | PVC | 1000V dc | FDR, TDR and V&T | 4RO (FDR & TDR) and 2RO (V&T) | NO | ALSTHOM | IMS | 144 | 0 | 144 | 2SEC009UB | 2SEC031SP | X2 | A 01 2L5506S3 2L547 A 01 2L5506S3 2L547 A 02 2L5506R3 2L547 A 03 2L5506P3 2L547 A 04 2L5506N3 2L547 A 05 2L5506M3 2L547 A 06 2L5506L3 2L547 A 07 2L5506K3 2L547 A 08 2L5506J3 2L547 A 09 2L5506H3 2L547 A 10 2L5506G3 2L547 A 11 2L5506F3 2L547 A 12 2L5506E3 2L547 A 13 2L5506D3 2L547 A 14 2L5510F1 2L547 A 15 2L5510E1 2L547 A 16 2L5510D1 2L547 A 17 2L5510C1 2L547 A 18 2L5510B1 2L547 A 19 2L5510A1 2L547 A 20 2L55JFA7 2L547 A 21 2L44JFB7 2L446 A 22 2L44JFA7 2L446 A 23 2L33JFA7 2L346 A 24 2L22JFA7 2L244 A 25 2L11JFA7 2L149 A 26 2L1121C2 2L149 A 27 2L11G4A1 2L149 A 28 2L00G4A1 2L056 A 29 2L0024B5 2L056 A 30 2L0024A5 2L056 A 31 2N0024A5 2N091 A 32 2N1124B5 2N191 A 33 2N0004A1 2N0D20 A 34 2N00D3A1 2N0D21 A 35 2N0005A1 2N0D21 | 1.5
2 | SEC | 2SECC0612 | IN | IN | OUT | NO | 3 | 1.5 | A | PVC | PVC | 1000V dc | FDR, TDR and V&T | 4RO (FDR & TDR) and 2RO (V&T) | NO | ALSTHOM | IMS | 149 | 0 | 149 | 2SEC009UB | 2SEC049SP | X2 | A 01 2L5506S3 2L547 A 01 2L5506S3 2L547 A 02 2L5506R3 2L547 A 03 2L5506P3 2L547 A 04 2L5506N3 2L547 A 05 2L5506M3 2L547 A 06 2L5506L3 2L547 A 07 2L5506K3 2L547 A 08 2L5506J3 2L547 A 09 2L5506H3 2L547 A 10 2L5506G3 2L547 A 11 2L5506F3 2L547 A 12 2L5506E3 2L547 A 13 2L5506D3 2L547 A 14 2L5510F1 2L547 A 15 2L5510E1 2L547 A 16 2L5510D1 2L547 A 17 2L5510C1 2L547 A 18 2L5510B1 2L547 A 19 2L5510A1 2L547 A 20 2L55JFA7 2L547 A 21 2L44JFB7 2L446 A 22 2L44JFA7 2L446 A 23 2L33JFA7 2L346 A 24 2L22JFA7 2L244 A 25 2L11JFA7 2L149 A 26 2L1121C2 2L149 A 27 2L11G4A1 2L149 A 28 2L00G4A1 2L056 A 29 2L0024B5 2L056 A 30 2L0024A5 2L056 A 31 2N0024A5 2N091 A 32 2N1124B5 2N191 A 33 2N0004A1 2N0D20 A 34 2N00D3A1 2N0D21 A 35 2N0005A1 2N0D21 | 1.5
2 | SEC | 2SECC0613 | IN | IN | OUT | NO | 3 | 1.5 | A | PVC | PVC | 1000V dc | FDR, TDR and V&T | 4RO (FDR & TDR) and 2RO (V&T) | NO | ALSTHOM | IMS | 149 | 0 | 149 | 2SEC009UB | 2SEC051SP | X2 | A 01 2L5506S3 2L547 A 01 2L5506S3 2L547 A 02 2L5506R3 2L547 A 03 2L5506P3 2L547 A 04 2L5506N3 2L547 A 05 2L5506M3 2L547 A 06 2L5506L3 2L547 A 07 2L5506K3 2L547 A 08 2L5506J3 2L547 A 09 2L5506H3 2L547 A 10 2L5506G3 2L547 A 11 2L5506F3 2L547 A 12 2L5506E3 2L547 A 13 2L5506D3 2L547 A 14 2L5510F1 2L547 A 15 2L5510E1 2L547 A 16 2L5510D1 2L547 A 17 2L5510C1 2L547 A 18 2L5510B1 2L547 A 19 2L5510A1 2L547 A 20 2L55JFA7 2L547 A 21 2L44JFB7 2L446 A 22 2L44JFA7 2L446 A 23 2L33JFA7 2L346 A 24 2L22JFA7 2L244 A 25 2L11JFA7 2L149 A 26 2L1121C2 2L149 A 27 2L11G4A1 2L149 A 28 2L00G4A1 2L056 A 29 2L0024B5 2L056 A 30 2L0024A5 2L056 A 31 2N0024A5 2N091 A 32 2N1124B5 2N191 A 33 2N0004A1 2N0D20 A 34 2N00D3A1 2N0D21 A 35 2N0005A1 2N0D21 | 1.5
2 | SEC | 2SECC0614 | IN | IN | OUT | NO | 4 | 1.5 | NA | PVC | PVC | 1000V dc | FDR, TDR and V&T | 4RO (FDR & TDR) and 2RO (V&T) | NO | ALSTHOM | EMS | 20 | 0 | 20 | 2SEC011UB | 2SEC012UB | L1 | IND (SITE RUN) | 1.5
2 | SEC | 2SECC0615 | IN | IN | OUT | YES | 7 | 1.5 | A | PVC | PVC | 1000V dc | FDR, TDR and V&T | 4RO (FDR & TDR) and 2RO (V&T) | YES | ALSTHOM | IMS | 49 | 14 | 49 | 2SEC001CR | 2SEC001AR | X2 | A 01 2P2200E2 2P2A A 01 2P2200E2 2P2A A 02 2P2200D2 2P2A A 03 2P2200C2 2P2A A 04 2P2200B2 2P2A A 05 2P22X1A2 2P2A | 1.5
2 | SEC | 2SECC0616 | IN | IN | OUT | YES | 7 | 1.5 | A | PVC | PVC | 1000V dc | FDR, TDR and V&T | 4RO (FDR & TDR) and 2RO (V&T) | YES | ALSTHOM | IMS | 54 | 14 | 54 | 2SEC001CR | 2SEC003AR | X2 | A 01 2P2200E2 2P2A A 01 2P2200E2 2P2A A 02 2P2200D2 2P2A A 03 2P2200C2 2P2A A 04 2P2200B2 2P2A A 05 2P22X1A2 2P2A | 1.5
2 | SEC | 2SECC0617 | IN | IN | OUT | NO | 37 | 1.5 | A | PVC | PVC | 1000V dc | FDR, TDR and V&T | 4RO (FDR & TDR) and 2RO (V&T) | NO | ALSTHOM | EMS | 286 | 0 | 286 | 2SEC017UB | 2SEC001CR | X2 | A 01 2L5506S3 2L547 A 01 2L5506S3 2L547 A 02 2L5506R3 2L547 A 03 2L5506P3 2L547 A 04 2L5506N3 2L547 A 05 2L5506M3 2L547 A 06 2L5506L3 2L547 A 07 2L5506K3 2L547 A 08 2L5506J3 2L547 A 09 2L5506H3 2L547 A 10 2L5506G3 2L547 A 11 2L5506F3 2L547 A 12 2L5506E3 2L547 A 13 2L5506D3 2L547 A 14 2L5510F1 2L547 A 15 2L5510E1 2L547 A 16 2L5510D1 2L547 A 17 2L5510C1 2L547 A 18 2L5510B1 2L547 A 19 2L5510A1 2L547 A 20 2L55JFA7 2L547 A 21 2L44JFB7 2L446 A 22 2L44JFA7 2L446 A 23 2L33JFA7 2L346 A 24 2L22JFA7 2L244 A 25 2L11JFA7 2L149 A 26 2L1121C2 2L149 A 27 2L1121D2 2L149 A 28 2L11G9A1 2L149 A 29 2L00G9A1 2L056 A 30 2L0021B5 2L056 A 31 2L0021A5 2L056 A 32 2N0021A5 2N091 A 33 2N1121B5 2N191 A 34 2N1121A5 2N191 A 35 2N11Z0A5 2N191 A 36 2G00Z0A5 2G0G0 A 37 2G0021A5 2G0G0 A 38 2P0000G7 2P0A A 39 2P0000F7 2P0A A 40 2P0000E7 2P0A A 41 2P0000D7 2P0A A 42 2P0000C7 2P0A A 43 2P0000B7 2P0A A 44 2P0000A7 2P0A A 45 2P00W1A3 2P0A A 46 2P11W1A3 2P1A A 47 2P22W1A3 2P2A A 48 2P2202A2 2P2A A 49 2P22W2A2 2P2A | 1.5
2 | SEC | 2SECC0618 | IN | IN | OUT | YES | 19 | 1.5 | A | PVC | PVC | 1000V dc | FDR, TDR and V&T | 4RO (FDR & TDR) and 2RO (V&T) | YES | ALSTHOM | IMS | 37 | 16 | 37 | 2SEC001CR | 2SEC003CR | X2 | A 01 2P2200E2 2P2A A 01 2P2200E2 2P2A A 02 2P2200D2 2P2A A 03 2P22X4A2 2P2A | 1.5
2 | SEC | 2SECC0619 | IN | IN | OUT | NO | 9 | 1.5 | NA | PVC | PVC | 1000V dc | FDR, TDR and V&T | 4RO (FDR & TDR) and 2RO (V&T) | NO | ALSTHOM | EMS | 53 | 0 | 53 | 2SEC019UB | 2KPR009BN | L1 | A 01 2L5506S3 2L547 A 01 2L5506S3 2L547 A 02 2L5506R3 2L547 A 03 2L5506P3 2L547 A 04 2L5506N3 2L547 A 05 2L5506M3 2L547 A 06 2L5506L3 2L547 A 07 2L5506K3 2L547 A 08 2L5506J3 2L547 A 09 2L5506H3 2L547 A 10 2L5506G3 2L547 A 11 2L5506F3 2L547 A 12 2L5506E3 2L547 A 13 2L5506D3 2L547 A 14 2L5506C3 2L547 A 15 2L5506B3 2L547 A 16 2L5506A3 2L547 A 17 2L5561L2 2L546 A 18 2L5561K2 2L546 A 19 2L5561J2 2L546 A 20 2L5561H2 2L546 A 21 2L5561G2 2L546 A 22 2L5561F2 2L545 A 22 2L5561F2 2L546 A 23 2L5544G2 2L545 A 24 2L5544H2 2L545 A 25 2L5544J2 2L545 A 26 2L5544K2 2L545 A 27 2L5566D2 2L545 A 28 2L5566C2 2L545 A 29 2L5566B2 2L545 A 30 2L5566A2 2L545 A 31 2L55X0A3 2L545 A 32 2L44X0A3 2L448 A 33 2L4428A2 2L445 A 33 2L4428A2 2L448 | 1.5
2 | SEC | 2SECC0620 | IN | IN | OUT | NO | 9 | 1.5 | NA | PVC | PVC | 1000V dc | FDR, TDR and V&T | 4RO (FDR & TDR) and 2RO (V&T) | NO | ALSTHOM | EMS | 53 | 0 | 53 | 2SEC019UB | 2KPR009BN | L1 | A 01 2L5506S3 2L547 A 01 2L5506S3 2L547 A 02 2L5506R3 2L547 A 03 2L5506P3 2L547 A 04 2L5506N3 2L547 A 05 2L5506M3 2L547 A 06 2L5506L3 2L547 A 07 2L5506K3 2L547 A 08 2L5506J3 2L547 A 09 2L5506H3 2L547 A 10 2L5506G3 2L547 A 11 2L5506F3 2L547 A 12 2L5506E3 2L547 A 13 2L5506D3 2L547 A 14 2L5506C3 2L547 A 15 2L5506B3 2L547 A 16 2L5506A3 2L547 A 17 2L5561L2 2L546 A 18 2L5561K2 2L546 A 19 2L5561J2 2L546 A 20 2L5561H2 2L546 A 21 2L5561G2 2L546 A 22 2L5561F2 2L545 A 22 2L5561F2 2L546 A 23 2L5544G2 2L545 A 24 2L5544H2 2L545 A 25 2L5544J2 2L545 A 26 2L5544K2 2L545 A 27 2L5566D2 2L545 A 28 2L5566C2 2L545 A 29 2L5566B2 2L545 A 30 2L5566A2 2L545 A 31 2L55X0A3 2L545 A 32 2L44X0A3 2L448 A 33 2L4428A2 2L445 A 33 2L4428A2 2L448 | 1.5
2 | SEC | 2SECC0621 | IN | IN | OUT | NO | 12 | 1.5 | NA | PVC | PVC | 1000V dc | FDR, TDR and V&T | 4RO (FDR & TDR) and 2RO (V&T) | NO | ALSTHOM | EMS | 53 | 0 | 53 | 2SEC019UB | 2KPR009BN | L1 | A 01 2L5506S3 2L547 A 01 2L5506S3 2L547 A 02 2L5506R3 2L547 A 03 2L5506P3 2L547 A 04 2L5506N3 2L547 A 05 2L5506M3 2L547 A 06 2L5506L3 2L547 A 07 2L5506K3 2L547 A 08 2L5506J3 2L547 A 09 2L5506H3 2L547 A 10 2L5506G3 2L547 A 11 2L5506F3 2L547 A 12 2L5506E3 2L547 A 13 2L5506D3 2L547 A 14 2L5506C3 2L547 A 15 2L5506B3 2L547 A 16 2L5506A3 2L547 A 17 2L5561L2 2L546 A 18 2L5561K2 2L546 A 19 2L5561J2 2L546 A 20 2L5561H2 2L546 A 21 2L5561G2 2L546 A 22 2L5561F2 2L545 A 22 2L5561F2 2L546 A 23 2L5544G2 2L545 A 24 2L5544H2 2L545 A 25 2L5544J2 2L545 A 26 2L5544K2 2L545 A 27 2L5566D2 2L545 A 28 2L5566C2 2L545 A 29 2L5566B2 2L545 A 30 2L5566A2 2L545 A 31 2L55X0A3 2L545 A 32 2L44X0A3 2L448 A 33 2L4428A2 2L445 A 33 2L4428A2 2L448 | 1.5
2 | SEC | 2SECC0622 | IN | IN | OUT | YES | 12 | 1.5 | A | PVC | PVC | 1000V dc | FDR, TDR and V&T | 4RO (FDR & TDR) and 2RO (V&T) | YES | ALSTHOM | IMS | 20 | 8 | 20 | 2SEC003CR | 2SEC109VE | X2 | IND (SITE RUN) | 1.5
2 | SEC | 2SECC0623 | IN | IN | OUT | YES | 12 | 1.5 | A | PVC | PVC | 1000V dc | FDR, TDR and V&T | 4RO (FDR & TDR) and 2RO (V&T) | YES | ALSTHOM | IMS | 20 | 8 | 20 | 2SEC003CR | 2SEC111VE | X2 | IND (SITE RUN) | 1.5
2 | SEC | 2SECC0624 | IN | IN | OUT | NO | 7 | 1.5 | A | PVC | PVC | 1000V dc | FDR, TDR and V&T | 4RO (FDR & TDR) and 2RO (V&T) | NO | ALSTHOM | EMS | 316 | 0 | 316 | 2SEC031UB | 2SEC005AR | X2 | A 01 2L5524F1 2L547 A 01 2L5524F1 2L547 A 02 2L5524E1 2L547 A 03 2L5524D1 2L547 A 04 2L5524C1 2L547 A 05 2L5524B1 2L547 A 06 2L5524A1 2L547 A 07 2L5500T2 2L547 A 08 2L5500S2 2L547 A 09 2L5500R2 2L547 A 10 2L5500P2 2L547 A 11 2L5500N2 2L547 A 12 2L5500M2 2L547 A 13 2L5500L2 2L547 A 14 2L5500K2 2L547 A 15 2L5500J2 2L547 A 16 2L55JDA5 2L547 A 17 2L44JDB5 2L446 A 18 2L44JDA5 2L446 A 19 2L33JDB5 2L346 A 20 2L33JDA5 2L346 A 21 2L22JDA5 2L244 A 22 2L11JDA5 2L149 A 23 2L1121B2 2L149 A 24 2L1121C2 2L149 A 25 2L1121D2 2L149 A 26 2L11G9A1 2L149 A 27 2L00G9A1 2L056 A 28 2L0021B5 2L056 A 29 2L0021A5 2L056 A 30 2N0021A5 2N091 A 31 2N1121B5 2N191 A 32 2N1121A5 2N191 A 33 2N11Z0A5 2N191 A 34 2G00Z0A5 2G0G0 A 35 2G0021A5 2G0G0 A 36 2P0000G7 2P0A A 37 2P0000F7 2P0A A 38 2P0000E7 2P0A A 39 2P0000D7 2P0A A 40 2P0000C7 2P0A A 41 2P0000B7 2P0A A 42 2P0000A7 2P0A A 43 2P00W1A3 2P0A A 44 2P11W1A3 2P1A A 45 2P22W1A3 2P2A A 46 2P2202A2 2P2A A 47 2P22W2A2 2P2A A 48 2P2200E2 2P2A A 49 2P2200D2 2P2A A 50 2P2200C2 2P2A A 51 2P2200B2 2P2A A 52 2P2200A2 2P2A A 53 2P22X0A2 2P2A | 1.5
2 | SEC | 2SECC0625 | IN | IN | OUT | YES | 37 | 1.5 | NA | PVC | PVC | 1000V dc | FDR, TDR and V&T | 4RO (FDR & TDR) and 2RO (V&T) | YES | ALSTHOM | IMS | 29 |  |  | SEC011AR | SEC012AR | X2
2 | SEC | 2SECC0626 | IN | IN | OUT | NO | 37 | 1.5 | A | PVC | PVC | 1000V dc | FDR, TDR and V&T | 4RO (FDR & TDR) and 2RO (V&T) | NO | ALSTHOM | EMS | 16 | 0 | 311 | 2SEC031UB | 2SEC011AR | X2 | A 01 2L5524F1 2L547 A 01 2L5524F1 2L547 A 02 2L5524E1 2L547 A 03 2L5524D1 2L547 A 04 2L5524C1 2L547 A 05 2L5524B1 2L547 A 06 2L5524A1 2L547 A 07 2L5500T2 2L547 A 08 2L5500S2 2L547 A 09 2L5500R2 2L547 A 10 2L5500P2 2L547 A 11 2L5500N2 2L547 A 12 2L5500M2 2L547 A 13 2L5500L2 2L547 A 14 2L5500K2 2L547 A 15 2L5500J2 2L547 A 16 2L55JDA5 2L547 A 17 2L44JDB5 2L446 A 18 2L44JDA5 2L446 A 19 2L33JDB5 2L346 A 20 2L33JDA5 2L346 A 21 2L22JDA5 2L244 A 22 2L11JDA5 2L149 A 23 2L1121B2 2L149 A 24 2L1121C2 2L149 A 25 2L1121D2 2L149 A 26 2L11G9A1 2L149 A 27 2L00G9A1 2L056 A 28 2L0021B5 2L056 A 29 2L0021A5 2L056 A 30 2N0021A5 2N091 A 31 2N1121B5 2N191 A 32 2N1121A5 2N191 A 33 2N11Z0A5 2N191 A 34 2G00Z0A5 2G0G0 A 35 2G0021A5 2G0G0 A 36 2P0000G7 2P0A A 37 2P0000F7 2P0A A 38 2P0000E7 2P0A A 39 2P0000D7 2P0A A 40 2P0000C7 2P0A A 41 2P0000B7 2P0A A 42 2P0000A7 2P0A A 43 2P00W1A3 2P0A A 44 2P11W1A3 2P1A A 45 2P22W1A3 2P2A A 46 2P2202A2 2P2A A 47 2P22W2A2 2P2A A 48 2P2200E2 2P2A A 49 2P2200D2 2P2A A 50 2P2200C2 2P2A A 51 2P2200B2 2P2A A 52 2P22X1A2 2P2A | 1.5
2 | SEC | 2SECC0627 | IN | IN | OUT | NO | 19 | 1.5 | A | PVC | PVC | 1000V dc | FDR, TDR and V&T | 4RO (FDR & TDR) and 2RO (V&T) | NO | ALSTHOM | EMS | 16 | 0 | 298 | 2SEC023UB | 2SEC003CR | X2 | A 01 2L5523F1 2L547 A 01 2L5523F1 2L547 A 02 2L5523E1 2L547 A 03 2L5523D1 2L547 A 04 2L5523C1 2L547 A 05 2L5523B1 2L547 A 06 2L5523A1 2L547 A 07 2L5500S2 2L547 A 08 2L5500R2 2L547 A 09 2L5500P2 2L547 A 10 2L5500N2 2L547 A 11 2L5500M2 2L547 A 12 2L5500L2 2L547 A 13 2L5500K2 2L547 A 14 2L5500J2 2L547 A 15 2L55JDA5 2L547 A 16 2L44JDB5 2L446 A 17 2L44JDA5 2L446 A 18 2L33JDB5 2L346 A 19 2L33JDA5 2L346 A 20 2L22JDA5 2L244 A 21 2L11JDA5 2L149 A 22 2L1121B2 2L149 A 23 2L1121C2 2L149 A 24 2L1121D2 2L149 A 25 2L11G9A1 2L149 A 26 2L00G9A1 2L056 A 27 2L0021B5 2L056 A 28 2L0021A5 2L056 A 29 2N0021A5 2N091 A 30 2N1121B5 2N191 A 31 2N1121A5 2N191 A 32 2N11Z0A5 2N191 A 33 2G00Z0A5 2G0G0 A 34 2G0021A5 2G0G0 A 35 2P0000G7 2P0A A 36 2P0000F7 2P0A A 37 2P0000E7 2P0A A 38 2P0000D7 2P0A A 39 2P0000C7 2P0A A 40 2P0000B7 2P0A A 41 2P0000A7 2P0A A 42 2P00W1A3 2P0A A 43 2P11W1A3 2P1A A 44 2P22W1A3 2P2A A 45 2P2202A2 2P2A A 46 2P22W2A2 2P2A A 47 2P2200E2 2P2A A 48 2P2200D2 2P2A A 49 2P22X4A2 2P2A | 1.5
2 | SEC | 2SECC0629 | IN | IN | OUT | YES | 3 | 1.5 | A | PVC | PVC | 1000V dc | FDR, TDR and V&T | 4RO (FDR & TDR) and 2RO (V&T) | YES | ALSTHOM | IMS | 30 | 5 | 20 | 2SEC003CR | 2SEC043SP | X2 | IND (SITE RUN) | 1.5
2 | SEC | 2SECC0630 | IN | IN | OUT | YES | 3 | 1.5 | A | PVC | PVC | 1000V dc | FDR, TDR and V&T | 4RO (FDR & TDR) and 2RO (V&T) | YES | ALSTHOM | IMS | 20 | 5 | 20 | 2SEC003CR | 2SEC045SP | X2 | IND (SITE RUN) | 1.5
2 | SEC | 2SECC0635 | IN | IN | OUT | YES | 2 | 1.5 | NA | PVC | PVC | 1000V dc | FDR, TDR and V&T | 4RO (FDR & TDR) and 2RO (V&T) | YES | ALSTHOM | IMS | 16 |  |  | SEC011AR | SEC012AR | X2
2 | SEC | 2SECC0636 | IN | IN | OUT | YES | 2 | 1.5 | NA | PVC | PVC | 1000V dc | FDR, TDR and V&T | 4RO (FDR & TDR) and 2RO (V&T) | YES | ALSTHOM | IMS | 16 |  |  | SEC011AR | SEC012AR | X2
2 | SEC | 2SECC0637 | IN | IN | OUT | YES | 2 | 1.5 | NA | PVC | PVC | 1000V dc | FDR, TDR and V&T | 4RO (FDR & TDR) and 2RO (V&T) | YES | ALSTHOM | IMS | 30 |  |  | SEC011AR | SEC012AR | X2
2 | SEC | 2SECC0639 | IN | IN | OUT | YES | 3 | 1.5 | A | PVC | PVC | 1000V dc | FDR, TDR and V&T | 4RO (FDR & TDR) and 2RO (V&T) | YES | ALSTHOM | IMS | 20 | 5 | 20 | 2SEC003CR | 2SEC011SD | X2 | IND (SITE RUN) | 1.5
2 | SEC | 2SECC0640 | IN | IN | OUT | NO | 12 | 1.5 | NA | PVC | PVC | 1000V dc | FDR, TDR and V&T | 4RO (FDR & TDR) and 2RO (V&T) | NO | ALSTHOM | EMS | 70 | 0 | 70 | 2SEC001CC | 2KPR009BN | L1 | A 01 2L6604F2 2L649 A 01 2L6604F2 2L649 A 02 2L6604E2 2L649 A 03 2L6604D2 2L649 A 04 2L6604C2 2L649 A 05 2L6627B2 2L649 A 06 2L6627A2 2L649 A 07 2L6615C2 2L647 A 07 2L6615C2 2L649 A 08 2L6615B2 2L647 A 09 2L6615A2 2L647 A 10 2L66JHA4 2L647 A 11 2L55JHB4 2L547 A 12 2L5500B2 2L547 A 13 2L5500A2 2L547 A 14 2L5530L1 2L546 A 15 2L5530K1 2L546 A 16 2L5530J1 2L546 A 17 2L5530H1 2L546 A 18 2L5530G1 2L546 A 19 2L5530F1 2L545 A 19 2L5530F1 2L546 A 20 2L5530E1 2L545 A 21 2L5530D1 2L545 A 22 2L5554A1 2L545 A 23 2L5554B1 2L545 A 24 2L5554C1 2L545 A 25 2L5554D1 2L545 A 26 2L5554E1 2L545 A 27 2L5554F1 2L545 A 28 2L5554G1 2L545 A 29 2L5554H1 2L545 A 30 2L5554J1 2L545 A 31 2L5554K1 2L545 A 32 2L5551C1 2L545 A 33 2L5551B1 2L545 A 34 2L5551A1 2L545 A 35 2L55X0A3 2L545 A 36 2L44X0A3 2L448 A 37 2L4428A2 2L445 A 37 2L4428A2 2L448 | 1.5
2 | SEC | 2SECC0641 | IN | IN | OUT | NO | 37 | 1.5 | A | PVC | PVC | 1000V dc | FDR, TDR and V&T | 4RO (FDR & TDR) and 2RO (V&T) | NO | ALSTHOM | EMS | 315 | 0 | 315 | 2SEC033UB | 2SEC011AR | X2 | A 01 2L5506U4 2L547 A 01 2L5506U4 2L547 A 02 2L5506T4 2L547 A 03 2L5506S4 2L547 A 04 2L5506R4 2L547 A 05 2L5506P4 2L547 A 06 2L5506N4 2L547 A 07 2L5506M4 2L547 A 08 2L5506L4 2L547 A 09 2L5506K4 2L547 A 10 2L5506J4 2L547 A 11 2L5506H4 2L547 A 12 2L5506G4 2L547 A 13 2L5506F4 2L547 A 14 2L5506E4 2L547 A 15 2L5506D4 2L547 A 16 2L5510F1 2L547 A 17 2L5510E1 2L547 A 18 2L5510D1 2L547 A 19 2L5510C1 2L547 A 20 2L5510B1 2L547 A 21 2L5510A1 2L547 A 22 2L55JFA7 2L547 A 23 2L44JFB7 2L446 A 24 2L44JFA7 2L446 A 25 2L33JFA7 2L346 A 26 2L22JFA7 2L244 A 27 2L11JFA7 2L149 A 28 2L1121C2 2L149 A 29 2L1121D2 2L149 A 30 2L11G9A1 2L149 A 31 2L00G9A1 2L056 A 32 2L0021B5 2L056 A 33 2L0021A5 2L056 A 34 2N0021A5 2N091 A 35 2N1121B5 2N191 A 36 2N1121A5 2N191 A 37 2N11Z0A5 2N191 A 38 2G00Z0A5 2G0G0 A 39 2G0021A5 2G0G0 A 40 2P0000G7 2P0A A 41 2P0000F7 2P0A A 42 2P0000E7 2P0A A 43 2P0000D7 2P0A A 44 2P0000C7 2P0A A 45 2P0000B7 2P0A A 46 2P0000A7 2P0A A 47 2P00W1A3 2P0A A 48 2P11W1A3 2P1A A 49 2P22W1A3 2P2A A 50 2P2202A2 2P2A A 51 2P22W2A2 2P2A A 52 2P2200E2 2P2A A 53 2P2200D2 2P2A A 54 2P2200C2 2P2A A 55 2P2200B2 2P2A A 56 2P22X1A2 2P2A | 1.5
2 | SEC | 2SECC0642 | IN | IN | OUT | NO | 37 | 1.5 | NA | PVC | PVC | 1000V dc | FDR, TDR and V&T | 4RO (FDR & TDR) and 2RO (V&T) | NO | ALSTHOM | EMS | 54 | 0 | 54 | 2SEC035UB | 2KPR009BN | L1 | A 01 2L5506U3 2L547 A 01 2L5506U3 2L547 A 02 2L5506T3 2L547 A 03 2L5506S3 2L547 A 04 2L5506R3 2L547 A 05 2L5506P3 2L547 A 06 2L5506N3 2L547 A 07 2L5506M3 2L547 A 08 2L5506L3 2L547 A 09 2L5506K3 2L547 A 10 2L5506J3 2L547 A 11 2L5506H3 2L547 A 12 2L5506G3 2L547 A 13 2L5506F3 2L547 A 14 2L5506E3 2L547 A 15 2L5506D3 2L547 A 16 2L5506C3 2L547 A 17 2L5506B3 2L547 A 18 2L5506A3 2L547 A 19 2L5561L2 2L546 A 20 2L5561K2 2L546 A 21 2L5561J2 2L546 A 22 2L5561H2 2L546 A 23 2L5561G2 2L546 A 24 2L5561F2 2L545 A 24 2L5561F2 2L546 A 25 2L5544G2 2L545 A 26 2L5544H2 2L545 A 27 2L5544J2 2L545 A 28 2L5544K2 2L545 A 29 2L5566D2 2L545 A 30 2L5566C2 2L545 A 31 2L5566B2 2L545 A 32 2L5566A2 2L545 A 33 2L55X0A3 2L545 A 34 2L44X0A3 2L448 A 35 2L4428A2 2L445 A 35 2L4428A2 2L448 | 1.5
2 | SEC | 2SECC0643 | IN | IN | OUT | NO | 9 | 1.5 | NA | PVC | PVC | 1000V dc | FDR, TDR and V&T | 4RO (FDR & TDR) and 2RO (V&T) | NO | ALSTHOM | EMS | 70 | 0 | 70 | 2SEC001TL | 2KPR009BN | L1 | A 01 2L6604F2 2L649 A 01 2L6604F2 2L649 A 02 2L6604E2 2L649 A 03 2L6604D2 2L649 A 04 2L6604C2 2L649 A 05 2L6627B2 2L649 A 06 2L6627A2 2L649 A 07 2L6615C2 2L647 A 07 2L6615C2 2L649 A 08 2L6615B2 2L647 A 09 2L6615A2 2L647 A 10 2L66JHA4 2L647 A 11 2L55JHB4 2L547 A 12 2L5500B2 2L547 A 13 2L5500A2 2L547 A 14 2L5530L1 2L546 A 15 2L5530K1 2L546 A 16 2L5530J1 2L546 A 17 2L5530H1 2L546 A 18 2L5530G1 2L546 A 19 2L5530F1 2L545 A 19 2L5530F1 2L546 A 20 2L5530E1 2L545 A 21 2L5530D1 2L545 A 22 2L5554A1 2L545 A 23 2L5554B1 2L545 A 24 2L5554C1 2L545 A 25 2L5554D1 2L545 A 26 2L5554E1 2L545 A 27 2L5554F1 2L545 A 28 2L5554G1 2L545 A 29 2L5554H1 2L545 A 30 2L5554J1 2L545 A 31 2L5554K1 2L545 A 32 2L5551C1 2L545 A 33 2L5551B1 2L545 A 34 2L5551A1 2L545 A 35 2L55X0A3 2L545 A 36 2L44X0A3 2L448 A 37 2L4428A2 2L445 A 37 2L4428A2 2L448 | 1.5
2 | SEC | 2SECC0644 | IN | IN | OUT | NO | 9 | 1.5 | NA | PVC | PVC | 1000V dc | FDR, TDR and V&T | 4RO (FDR & TDR) and 2RO (V&T) | NO | ALSTHOM | EMS | 71 | 0 | 71 | 2SEC003TL | 2KPR009BN | L1 | A 01 2L6625F2 2L649 A 01 2L6625F2 2L649 A 02 2L6625E2 2L649 A 03 2L6625D2 2L649 A 04 2L6619A1 2L649 A 05 2L6614C2 2L647 A 05 2L6614C2 2L649 A 06 2L6614B2 2L647 A 07 2L6614A2 2L647 A 08 2L6600G2 2L647 A 09 2L6600F2 2L647 A 10 2L6600E2 2L647 A 11 2L6600D2 2L645 A 11 2L6600D2 2L647 A 12 2L6600C2 2L645 A 13 2L6600B2 2L645 A 14 2L66JSA2 2L645 A 15 2L55JSB2 2L545 A 16 2L5546A1 2L545 A 17 2L5546B1 2L545 A 18 2L5546C1 2L545 A 19 2L5546D1 2L545 A 20 2L5546E1 2L545 A 21 2L5546F1 2L545 A 22 2L5546G1 2L545 A 23 2L5546H1 2L545 A 24 2L5546J1 2L545 A 25 2L5546K1 2L545 A 26 2L5566B2 2L545 A 27 2L5566A2 2L545 A 28 2L55X0A3 2L545 A 29 2L44X0A3 2L448 A 30 2L4428A2 2L445 A 30 2L4428A2 2L448 | 1.5
2 | SEC | 2SECC0645 | IN | IN | OUT | NO | 9 | 1.5 | NA | PVC | PVC | 1000V dc | FDR, TDR and V&T | 4RO (FDR & TDR) and 2RO (V&T) | NO | ALSTHOM | EMS | 71 | 0 | 71 | 2SEC005TL | 2KPR009BN | L1 | A 01 2L6625F2 2L649 A 01 2L6625F2 2L649 A 02 2L6625E2 2L649 A 03 2L6625D2 2L649 A 04 2L6619A1 2L649 A 05 2L6614C2 2L647 A 05 2L6614C2 2L649 A 06 2L6614B2 2L647 A 07 2L6614A2 2L647 A 08 2L6600G2 2L647 A 09 2L6600F2 2L647 A 10 2L6600E2 2L647 A 11 2L6600D2 2L645 A 11 2L6600D2 2L647 A 12 2L6600C2 2L645 A 13 2L6600B2 2L645 A 14 2L66JSA2 2L645 A 15 2L55JSB2 2L545 A 16 2L5546A1 2L545 A 17 2L5546B1 2L545 A 18 2L5546C1 2L545 A 19 2L5546D1 2L545 A 20 2L5546E1 2L545 A 21 2L5546F1 2L545 A 22 2L5546G1 2L545 A 23 2L5546H1 2L545 A 24 2L5546J1 2L545 A 25 2L5546K1 2L545 A 26 2L5566B2 2L545 A 27 2L5566A2 2L545 A 28 2L55X0A3 2L545 A 29 2L44X0A3 2L448 A 30 2L4428A2 2L445 A 30 2L4428A2 2L448 | 1.5
2 | SEC | 2SECC0646 | IN | IN | OUT | NO | 9 | 1.5 | NA | PVC | PVC | 1000V dc | FDR, TDR and V&T | 4RO (FDR & TDR) and 2RO (V&T) | NO | ALSTHOM | EMS | 71 | 0 | 71 | 2SEC009CC | 2KPR009BN | L1 | A 01 2L6625F2 2L649 A 01 2L6625F2 2L649 A 02 2L6625E2 2L649 A 03 2L6625D2 2L649 A 04 2L6619A1 2L649 A 05 2L6614C2 2L647 A 05 2L6614C2 2L649 A 06 2L6614B2 2L647 A 07 2L6614A2 2L647 A 08 2L6600G2 2L647 A 09 2L6600F2 2L647 A 10 2L6600E2 2L647 A 11 2L6600D2 2L645 A 11 2L6600D2 2L647 A 12 2L6600C2 2L645 A 13 2L6600B2 2L645 A 14 2L66JSA2 2L645 A 15 2L55JSB2 2L545 A 16 2L5546A1 2L545 A 17 2L5546B1 2L545 A 18 2L5546C1 2L545 A 19 2L5546D1 2L545 A 20 2L5546E1 2L545 A 21 2L5546F1 2L545 A 22 2L5546G1 2L545 A 23 2L5546H1 2L545 A 24 2L5546J1 2L545 A 25 2L5546K1 2L545 A 26 2L5566B2 2L545 A 27 2L5566A2 2L545 A 28 2L55X0A3 2L545 A 29 2L44X0A3 2L448 A 30 2L4428A2 2L445 A 30 2L4428A2 2L448 | 1.5
2 | SEC | 2SECC0647 | IN | IN | OUT | NO | 9 | 1.5 | NA | PVC | PVC | 1000V dc | FDR, TDR and V&T | 4RO (FDR & TDR) and 2RO (V&T) | NO | ALSTHOM | EMS | 71 | 0 | 71 | 2SEC007TL | 2KPR009BN | L1 | A 01 2L6625F2 2L649 A 01 2L6625F2 2L649 A 02 2L6625E2 2L649 A 03 2L6625D2 2L649 A 04 2L6619A1 2L649 A 05 2L6614C2 2L647 A 05 2L6614C2 2L649 A 06 2L6614B2 2L647 A 07 2L6614A2 2L647 A 08 2L6600G2 2L647 A 09 2L6600F2 2L647 A 10 2L6600E2 2L647 A 11 2L6600D2 2L645 A 11 2L6600D2 2L647 A 12 2L6600C2 2L645 A 13 2L6600B2 2L645 A 14 2L66JSA2 2L645 A 15 2L55JSB2 2L545 A 16 2L5546A1 2L545 A 17 2L5546B1 2L545 A 18 2L5546C1 2L545 A 19 2L5546D1 2L545 A 20 2L5546E1 2L545 A 21 2L5546F1 2L545 A 22 2L5546G1 2L545 A 23 2L5546H1 2L545 A 24 2L5546J1 2L545 A 25 2L5546K1 2L545 A 26 2L5566B2 2L545 A 27 2L5566A2 2L545 A 28 2L55X0A3 2L545 A 29 2L44X0A3 2L448 A 30 2L4428A2 2L445 A 30 2L4428A2 2L448 | 1.5
2 | SEC | 2SECC0648 | IN | IN | OUT | NO | 37 | 1.5 | NA | PVC | PVC | 1000V dc | FDR, TDR and V&T | 4RO (FDR & TDR) and 2RO (V&T) | NO | ALSTHOM | EMS | 71 | 0 | 71 | 2KSCT06 | 2KPR009BN | L1 | A 01 2L6625F2 2L649 A 01 2L6625F2 2L649 A 02 2L6625E2 2L649 A 03 2L6625D2 2L649 A 04 2L6619A1 2L649 A 05 2L6614C2 2L647 A 05 2L6614C2 2L649 A 06 2L6614B2 2L647 A 07 2L6614A2 2L647 A 08 2L6600G2 2L647 A 09 2L6600F2 2L647 A 10 2L6600E2 2L647 A 11 2L6600D2 2L645 A 11 2L6600D2 2L647 A 12 2L6600C2 2L645 A 13 2L6600B2 2L645 A 14 2L66JSA3 2L645 A 15 2L55JSB3 2L545 A 16 2L5546A1 2L545 A 17 2L5546B1 2L545 A 18 2L5546C1 2L545 A 19 2L5546D1 2L545 A 20 2L5546E1 2L545 A 21 2L5546F1 2L545 A 22 2L5546G1 2L545 A 23 2L5546H1 2L545 A 24 2L5546J1 2L545 A 25 2L5546K1 2L545 A 26 2L5566B2 2L545 A 27 2L5566A2 2L545 A 28 2L55X0A3 2L545 A 29 2L44X0A3 2L448 A 30 2L4428A2 2L445 A 30 2L4428A2 2L448 | 1.5
2 | SEC | 2SECC0649 | IN | IN | OUT | NO | 4 | 1.5 | NA | PVC | PVC | 1000V dc | FDR, TDR and V&T | 4RO (FDR & TDR) and 2RO (V&T) | NO | ALSTHOM | EMS | 10 | 0 | 10 | 2SEC001UD | 2LCC041BN | L1 | A 01 2L5505T3 2L547 A 01 2L5505T3 2L547 A 02 2L5505S3 2L547 A 03 2L5505R3 2L547 A 04 2L5505P3 2L547 A 05 2L5505N3 2L547 A 06 2L5505M3 2L547 | 1.5
2 | SEC | 2SECC0651 | IN | IN | OUT | YES | 2 | 1.5 | A | PVC | PVC | 1000V dc | FDR, TDR and V&T | 4RO (FDR & TDR) and 2RO (V&T) | YES | ALSTHOM | EMS | 64 | 0 | 64 | 2SEC001CR | 2SEC009TO | L1 | A 01 2P22W2A2 2P2A A 01 2P22W2A2 2P2A A 02 2P2200E2 2P2A A 03 2P2200D2 2P2A A 04 2P2200C2 2P2A A 05 2P2200B2 2P2A A 06 2P22X1A2 2P2A | 1.5
2 | SEC | 2SECC0652 | IN | IN | OUT | YES | 2 | 1.5 | A | PVC | PVC | 1000V dc | FDR, TDR and V&T | 4RO (FDR & TDR) and 2RO (V&T) | YES | ALSTHOM | EMS | 44 | 0 | 44 | 2SEC002CR | 2SEC010TO | L1 | B 01 2P22V4A2 2P2A B 01 2P22V4A2 2P2A B 02 2P2251D2 2P2A B 03 2P2251C2 2P2A B 04 2P2251B2 2P2A B 05 2P22V1A2 2P2A | 1.5
2 | SEC | 2SECC0653 | IN | IN | OUT | NO | 4 | 1.5 | NA | PVC | PVC | 1000V dc | FDR, TDR and V&T | 4RO (FDR & TDR) and 2RO (V&T) | NO | ALSTHOM | EMS | 39 | 0 | 39 | 2SEC007UB | 2SEC031TO | L1 |  | 1.5
2 | SEC | 2SECC0655 | IN | IN | OUT | YES | 2 | 1.5 | A | PVC | PVC | 1000V dc | FDR, TDR and V&T | 4RO (FDR & TDR) and 2RO (V&T) | YES | ALSTHOM | EMS | 42 | 15 | 42 | 2SEC001CR | 2SEC023TO | L1 | A 01 2P22W2A2 2P2A A 01 2P22W2A2 2P2A A 02 2P2200E2 2P2A A 03 2P2200D2 2P2A A 04 2P2200C2 2P2A A 05 2P22X3A2 2P2A | 1.5
2 | SEC | 2SECC0656 | IN | IN | OUT | YES | 2 | 1.5 | A | PVC | PVC | 1000V dc | FDR, TDR and V&T | 4RO (FDR & TDR) and 2RO (V&T) | YES | ALSTHOM | IMS | 37 | 5 | 37 | 2SEC001CR | 2SEC017SM | X2 | A 01 2P22W2A2 2P2A A 01 2P22W2A2 2P2A A 02 2P2200E2 2P2A A 03 2P2200D2 2P2A A 04 2P22X4A2 2P2A | 1.5
2 | SEC | 2SECC0660 | IN | IN | OUT | NO | 4 | 1.5 | A | PVC | PVC | 1000V dc | FDR, TDR and V&T | 4RO (FDR & TDR) and 2RO (V&T) | NO | ALSTHOM | EMS | 316 | 0 | 316 | 2SEC023UB | 9CTE002AR | X1 | A 01 2L5523F1 2L547 A 01 2L5523F1 2L547 A 02 2L5523E1 2L547 A 03 2L5523D1 2L547 A 04 2L5523C1 2L547 A 05 2L5523B1 2L547 A 06 2L5523A1 2L547 A 07 2L5500S2 2L547 A 08 2L5500R2 2L547 A 09 2L5500P2 2L547 A 10 2L5500N2 2L547 A 11 2L5500M2 2L547 A 12 2L5500L2 2L547 A 13 2L5500K2 2L547 A 14 2L5500J2 2L547 A 15 2L5500H2 2L547 A 16 2L5500G2 2L547 A 17 2L55JEA3 2L547 A 18 2L44JEA3 2L446 A 19 2L4410F2 2L446 A 20 2L4410G2 2L446 A 21 2L4410H2 2L446 A 22 2L4410J2 2L446 A 23 2L44JLA2 2L446 A 24 2L33JLA2 2L346 A 25 2L22JLA2 2L244 A 26 2L11JLA2 2L149 A 27 2L1121E2 2L145 A 27 2L1121E2 2L149 A 28 2L11JKA1 2L149 A 29 2L11G9A1 2L149 A 30 2L00G9A1 2L056 A 31 2L0021B5 2L056 A 32 2L0021A5 2L056 A 33 2N0021A5 2N091 A 34 2N1121B5 2N191 A 35 2N1121A5 2N191 A 36 2N11Z0A5 2N191 A 37 2G00Z0A5 2G0G0 A 38 2G0021A5 2G0G0 A 39 2P0000G7 2P0A A 40 2P0000F7 2P0A A 41 2P0000E7 2P0A A 42 2P0000D7 2P0A A 43 2P0000C7 2P0A A 44 2P0000B7 2P0A A 45 2P0000A7 2P0A A 46 2P00W1A3 2P0A A 47 2P11W1A3 2P1A A 48 2P22W1A3 2P2A A 49 2P2202A2 2P2A A 50 2P22W2A2 2P2A A 51 2P2200E2 2P2A A 52 2P2200D2 2P2A A 53 2P2200C2 2P2A A 54 2P2200B2 2P2A A 55 2P2200A2 2P2A | 1.5
2 | SEC | 2SECC0661 | IN | IN | OUT | NO | 4 | 1.5 | A | PVC | PVC | 1000V dc | FDR, TDR and V&T | 4RO (FDR & TDR) and 2RO (V&T) | NO | ALSTHOM | EMS | 316 | 0 | 316 | 2SEC023UB | 9CTE002AR | X1 | A 01 2L5523F1 2L547 A 01 2L5523F1 2L547 A 02 2L5523E1 2L547 A 03 2L5523D1 2L547 A 04 2L5523C1 2L547 A 05 2L5523B1 2L547 A 06 2L5523A1 2L547 A 07 2L5500S2 2L547 A 08 2L5500R2 2L547 A 09 2L5500P2 2L547 A 10 2L5500N2 2L547 A 11 2L5500M2 2L547 A 12 2L5500L2 2L547 A 13 2L5500K2 2L547 A 14 2L5500J2 2L547 A 15 2L5500H2 2L547 A 16 2L5500G2 2L547 A 17 2L55JEA3 2L547 A 18 2L44JEA3 2L446 A 19 2L4410F2 2L446 A 20 2L4410G2 2L446 A 21 2L4410H2 2L446 A 22 2L4410J2 2L446 A 23 2L44JLA2 2L446 A 24 2L33JLA2 2L346 A 25 2L22JLA2 2L244 A 26 2L11JLA2 2L149 A 27 2L1121E2 2L145 A 27 2L1121E2 2L149 A 28 2L11JKA1 2L149 A 29 2L11G9A1 2L149 A 30 2L00G9A1 2L056 A 31 2L0021B5 2L056 A 32 2L0021A5 2L056 A 33 2N0021A5 2N091 A 34 2N1121B5 2N191 A 35 2N1121A5 2N191 A 36 2N11Z0A5 2N191 A 37 2G00Z0A5 2G0G0 A 38 2G0021A5 2G0G0 A 39 2P0000G7 2P0A A 40 2P0000F7 2P0A A 41 2P0000E7 2P0A A 42 2P0000D7 2P0A A 43 2P0000C7 2P0A A 44 2P0000B7 2P0A A 45 2P0000A7 2P0A A 46 2P00W1A3 2P0A A 47 2P11W1A3 2P1A A 48 2P22W1A3 2P2A A 49 2P2202A2 2P2A A 50 2P22W2A2 2P2A A 51 2P2200E2 2P2A A 52 2P2200D2 2P2A A 53 2P2200C2 2P2A A 54 2P2200B2 2P2A A 55 2P2200A2 2P2A | 1.5
2 | SEC | 2SECC0699 | IN | IN | OUT | NO | 37 | 1.5 | NA | PVC | PVC | 1000V dc | FDR, TDR and V&T | 4RO (FDR & TDR) and 2RO (V&T) | NO | ALSTHOM | EMS | 36 | 0 | 36 | 2KPR006BN | 2KSCT06 | L1 |  | 1.5
2 | SEC | 2SECC0700 | IN | IN | OUT | NO | 9 | 1.5 | NA | PVC | PVC | 1000V dc | FDR, TDR and V&T | 4RO (FDR & TDR) and 2RO (V&T) | NO | ALSTHOM | IMS | 10 | 0 | 10 | 2SEC002UB | 2RPB650AR | L1 | B 01 2L5522D1 2L549 B 01 2L5522D1 2L549 B 02 2L5504B4 2L549 | 1.5
2 | SEC | 2SECC0701 | IN | IN | OUT | NO | 9 | 1.5 | NA | PVC | PVC | 1000V dc | FDR, TDR and V&T | 4RO (FDR & TDR) and 2RO (V&T) | NO | ALSTHOM | EMS | 11 | 0 | 11 | 2SEC002UB | 2RRI020UB | L1 | B 01 2L5503B3 2L549 B 01 2L5503B3 2L549 B 02 2L5503C3 2L549 B 03 2L5503D3 2L549 B 04 2L5503E3 2L549 | 1.5
2 | SEC | 2SECC0702 | IN | IN | OUT | NO | 12 | 1.5 | NA | PVC | PVC | 1000V dc | FDR, TDR and V&T | 4RO (FDR & TDR) and 2RO (V&T) | NO | ALSTHOM | EMS | 7 | 0 | 7 | 2SEC002UB | 2SEC010UB | L1 | B 01 2L5503B3 2L549 B 01 2L5503B3 2L549 | 1.5
2 | SEC | 2SECC0703 | IN | IN | OUT | NO | 12 | 1.5 | NA | PVC | PVC | 1000V dc | FDR, TDR and V&T | 4RO (FDR & TDR) and 2RO (V&T) | NO | ALSTHOM | EMS | 7 | 0 | 7 | 2SEC002UB | 2SEC008UB | L1 | B 01 2L5503B3 2L549 B 01 2L5503B3 2L549 | 1.5
2 | SEC | 2SECC0704 | IN | IN | OUT | NO | 9 | 1.5 | NA | PVC | PVC | 1000V dc | FDR, TDR and V&T | 4RO (FDR & TDR) and 2RO (V&T) | NO | ALSTHOM | EMS | 37 | 0 | 37 | 2SEC004UB | 2KPR008BN | L1 | B 01 2L5503B2 2L549 B 01 2L5503B2 2L549 B 02 2L5503C2 2L549 B 03 2L5520C1 2L549 B 04 2L5520B1 2L549 B 05 2L5520A1 2L549 B 06 2L5500C1 2L549 B 07 2L55K4A3 2L549 B 08 2L44K4A3 2L448 B 09 2L4402E1 2L448 B 10 2L4406A2 2L448 B 11 2L4406B2 2L448 | 1.5
2 | SEC | 2SECC0705 | IN | IN | OUT | NO | 9 | 1.5 | NA | PVC | PVC | 1000V dc | FDR, TDR and V&T | 4RO (FDR & TDR) and 2RO (V&T) | NO | ALSTHOM | IMS | 10 | 0 | 10 | 2SEC006UB | 2RPB650AR | L1 | B 01 2L5503B3 2L549 B 01 2L5503B3 2L549 B 02 2L5522D1 2L549 B 03 2L5504B4 2L549 | 1.5
2 | SEC | 2SECC0706 | IN | IN | OUT | NO | 12 | 1.5 | NA | PVC | PVC | 1000V dc | FDR, TDR and V&T | 4RO (FDR & TDR) and 2RO (V&T) | NO | ALSTHOM | EMS | 8 | 0 | 8 | 2SEC006UB | 2SEC010UB | L1 | B 01 2L5503B3 2L549 B 01 2L5503B3 2L549 | 1.5
2 | SEC | 2SECC0707 | IN | IN | OUT | NO | 12 | 1.5 | NA | PVC | PVC | 1000V dc | FDR, TDR and V&T | 4RO (FDR & TDR) and 2RO (V&T) | NO | ALSTHOM | EMS | 7 | 0 | 7 | 2SEC006UB | 2SEC004UB | L1 | B 01 2L5503B3 2L549 B 01 2L5503B3 2L549 | 1.5
2 | SEC | 2SECC0708 | IN | IN | OUT | NO | 9 | 1.5 | NA | PVC | PVC | 1000V dc | FDR, TDR and V&T | 4RO (FDR & TDR) and 2RO (V&T) | NO | ALSTHOM | EMS | 36 | 0 | 36 | 2SEC008UB | 2KPR008BN | L1 | B 01 2L5503B2 2L549 B 01 2L5503B2 2L549 B 02 2L5503C2 2L549 B 03 2L5520C1 2L549 B 04 2L5520B1 2L549 B 05 2L5520A1 2L549 B 06 2L5500C1 2L549 B 07 2L55K4A3 2L549 B 08 2L44K4A3 2L448 B 09 2L4402E1 2L448 B 10 2L4406A2 2L448 B 11 2L4406B2 2L448 | 1.5
2 | SEC | 2SECC0709 | IN | IN | OUT | NO | 9 | 1.5 | NA | PVC | PVC | 1000V dc | FDR, TDR and V&T | 4RO (FDR & TDR) and 2RO (V&T) | NO | ALSTHOM | EMS | 30 | 0 | 30 | 2SEC008UB | 2SEC032TO | L1 | B 01 2L5503B2 2L549 B 01 2L5503B2 2L549 B 02 2L5503C2 2L549 B 03 2L5503D2 2L549 B 04 2L5503E2 2L549 B 05 2L5503F2 2L549 B 06 2L5503G2 2L549 B 07 2L5503H2 2L549 B 08 2L5503J2 2L549 B 09 2L5503K2 2L549 B 10 2L5503L2 2L549 B 11 2L5503M2 2L549 B 12 2L5503N2 2L549 B 13 2L5503P2 2L549 B 14 2L5509E1 2L549 B 15 2L5509F1 2L549 B 16 2L5509G1 2L549 B 17 2L551LA1 2L549 B 18 2L661LA1 2L649 B 19 2L6632A1 2L649 B 20 2L6630H1 2L649 B 21 2L6630J1 2L649 | 1.5
2 | SEC | 2SECC0710 | IN | IN | OUT | NO | 3 | 1.5 | A | PVC | PVC | 1000V dc | FDR, TDR and V&T | 4RO (FDR & TDR) and 2RO (V&T) | NO | ALSTHOM | IMS | 250 | 0 | 250 | 2SEC010UB | 2SEC022SP | X2 | B 01 2L5503B2 2L549 B 01 2L5503B2 2L549 B 02 2L5503C2 2L549 B 03 2L5503D2 2L549 B 04 2L5503E2 2L549 B 05 2L5503F2 2L549 B 06 2L5503G2 2L549 B 07 2L5503H2 2L549 B 08 2L5503J2 2L549 B 09 2L5514D1 2L549 B 10 2L5514C1 2L549 B 11 2L5514B1 2L549 B 12 2L5514A1 2L549 B 13 2L55K5A5 2L549 B 14 2L44K5A5 2L448 B 15 2L4409F2 2L448 B 16 2L4409E2 2L448 B 17 2L4409D2 2L448 B 18 2L44K2A2 2L448 B 19 2L33K2B2 2L348 B 20 2L33K2A2 2L348 B 21 2L22K2A2 2L223 B 22 2L11K2A2 2L146 B 23 2L1103B3 2L146 B 23 2L1103B3 2L150 B 24 2L11G1A4 2L150 B 25 2L00G1A4 2L055 B 26 2L0056A4 2L055 B 27 2N0056A4 2N090 B 28 2N1156C4 2N190 B 29 2N1156B4 2N190 B 30 2N1156A4 2N190 B 31 2N11Z1A4 2N190 B 32 2G00Z1A4 2G0G0 B 33 2G0056A4 2G0G0 B 34 2P0051F4 2P0A B 35 2P0051E4 2P0A B 36 2P0051D4 2P0A B 37 2P00V6A2 2P0A | 1.5
2 | SEC | 2SECC0711 | IN | IN | OUT | NO | 3 | 1.5 | A | PVC | PVC | 1000V dc | FDR, TDR and V&T | 4RO (FDR & TDR) and 2RO (V&T) | NO | ALSTHOM | IMS | 109 | 0 | 109 | 2SEC010UB | 2SEC032SP | N1 | B 01 2L5503B2 2L549 B 01 2L5503B2 2L549 B 02 2L5503C2 2L549 B 03 2L5520C1 2L549 B 04 2L5520B1 2L549 B 05 2L5520A1 2L549 B 06 2L5500C2 2L549 B 07 2L55K4A3 2L549 B 08 2L44K4A3 2L448 B 09 2L4409E1 2L448 B 10 2L4409D1 2L448 B 11 2L44K2A2 2L448 B 12 2L33K2B2 2L348 B 13 2L33K2A2 2L348 B 14 2L22K2A2 2L223 B 15 2L11K2A2 2L146 B 16 2L1102B3 2L146 B 16 2L1102B3 2L150 B 17 2L1102A3 2L150 B 18 2L11G0A4 2L150 B 19 2L00G0A4 2L055 B 20 2L0055A4 2L055 B 21 2N0055A4 2N090 B 22 2N1155C4 2N190 B 23 2N11Z7A4 2N190 B 24 2N00Z7A4 2N090 B 25 2N00B0A2 2N0B23 B 26 2N0009A2 2N0B23 B 27 2N0010A1 2N0B23 | 1.5
2 | SEC | 2SECC0712 | IN | IN | OUT | NO | 3 | 1.5 | A | PVC | PVC | 1000V dc | FDR, TDR and V&T | 4RO (FDR & TDR) and 2RO (V&T) | NO | ALSTHOM | IMS | 104 | 0 | 104 | 2SEC010UB | 2SEC050SP | X2 | B 01 2L5503B2 2L549 B 01 2L5503B2 2L549 B 02 2L5503C2 2L549 B 03 2L5520C1 2L549 B 04 2L5520B1 2L549 B 05 2L5520A1 2L549 B 06 2L5500C2 2L549 B 07 2L55K4A3 2L549 B 08 2L44K4A3 2L448 B 09 2L4409E1 2L448 B 10 2L4409D1 2L448 B 11 2L44K2A2 2L448 B 12 2L33K2B2 2L348 B 13 2L33K2A2 2L348 B 14 2L22K2A2 2L223 B 15 2L11K2A2 2L146 B 16 2L1102B3 2L146 B 16 2L1102B3 2L150 B 17 2L1102A3 2L150 B 18 2L11G0A4 2L150 B 19 2L00G0A4 2L055 B 20 2L0055A4 2L055 B 21 2N0055A4 2N090 B 22 2N1155C4 2N190 B 23 2N11Z7A4 2N190 B 24 2N00Z7A4 2N090 B 25 2N00B0A2 2N0B23 B 26 2N0009A2 2N0B23 B 27 2N0010A1 2N0B23 | 1.5
2 | SEC | 2SECC0713 | IN | IN | OUT | NO | 3 | 1.5 | A | PVC | PVC | 1000V dc | FDR, TDR and V&T | 4RO (FDR & TDR) and 2RO (V&T) | NO | ALSTHOM | IMS | 104 | 0 | 104 | 2SEC010UB | 2SEC052SP | X2 | B 01 2L5503B2 2L549 B 01 2L5503B2 2L549 B 02 2L5503C2 2L549 B 03 2L5520C1 2L549 B 04 2L5520B1 2L549 B 05 2L5520A1 2L549 B 06 2L5500C2 2L549 B 07 2L55K4A3 2L549 B 08 2L44K4A3 2L448 B 09 2L4409E1 2L448 B 10 2L4409D1 2L448 B 11 2L44K2A2 2L448 B 12 2L33K2B2 2L348 B 13 2L33K2A2 2L348 B 14 2L22K2A2 2L223 B 15 2L11K2A2 2L146 B 16 2L1102B3 2L146 B 16 2L1102B3 2L150 B 17 2L1102A3 2L150 B 18 2L11G0A4 2L150 B 19 2L00G0A4 2L055 B 20 2L0055A4 2L055 B 21 2N0055A4 2N090 B 22 2N1155C4 2N190 B 23 2N11Z7A4 2N190 B 24 2N00Z7A4 2N090 B 25 2N00B0A2 2N0B23 B 26 2N0009A2 2N0B23 B 27 2N0010A1 2N0B23 | 1.5
2 | SEC | 2SECC0714 | IN | IN | OUT | YES | 19 | 1.5 | A | PVC | PVC | 1000V dc | FDR, TDR and V&T | 4RO (FDR & TDR) and 2RO (V&T) | YES | ALSTHOM | IMS | 30 | 16 | 30 | 2SEC002CR | 2SEC004CR | X2 | B 01 2P2251D2 2P2A B 01 2P2251D2 2P2A B 02 2P22V3A2 2P2A | 1.5
2 | SEC | 2SECC0715 | IN | IN | OUT | NO | 7 | 1.5 | A | PVC | PVC | 1000V dc | FDR, TDR and V&T | 4RO (FDR & TDR) and 2RO (V&T) | YES | ALSTHOM | IMS | 43 | 13 | 43 | 2SEC002CR | 2SEC002AR | X2 | B 01 2P2251D2 2P2A B 01 2P2251D2 2P2A B 02 2P2251C2 2P2A B 03 2P2251B2 2P2A B 04 2P22V1A2 2P2A | 1.5
2 | SEC | 2SECC0716 | IN | IN | OUT | YES | 7 | 1.5 | A | PVC | PVC | 1000V dc | FDR, TDR and V&T | 4RO (FDR & TDR) and 2RO (V&T) | YES | ALSTHOM | IMS | 43 | 14 | 43 | 2SEC002CR | 2SEC004AR | X2 | B 01 2P2251D2 2P2A B 01 2P2251D2 2P2A B 02 2P2251C2 2P2A B 03 2P2251B2 2P2A B 04 2P22V1A2 2P2A | 1.5
2 | SEC | 2SECC0717 | IN | IN | OUT | NO | 37 | 1.5 | A | PVC | PVC | 1000V dc | FDR, TDR and V&T | 4RO (FDR & TDR) and 2RO (V&T) | NO | ALSTHOM | EMS | 292 | 0 | 292 | 2SEC018UB | 2SEC002CR | X2 | B 01 2L5503B2 2L549 B 01 2L5503B2 2L549 B 02 2L5503C2 2L549 B 03 2L5503D2 2L549 B 04 2L5503E2 2L549 B 05 2L5503F2 2L549 B 06 2L5503G2 2L549 B 07 2L5503H2 2L549 B 08 2L5515D1 2L549 B 09 2L5515C1 2L549 B 10 2L5515B1 2L549 B 11 2L5515A1 2L549 B 12 2L5500J1 2L549 B 13 2L55K5A5 2L549 B 14 2L44K5A5 2L448 B 15 2L4409F2 2L448 B 16 2L4409E2 2L448 B 17 2L4409D2 2L448 B 18 2L4409C2 2L448 B 19 2L44K1A4 2L448 B 20 2L33K1B6 2L348 B 21 2L33K1A6 2L348 B 22 2L22K1A6 2L223 B 23 2L11K1A6 2L146 B 24 2L1103C3 2L146 B 25 2L1103B3 2L146 B 25 2L1103B3 2L150 B 26 2L11G1A4 2L150 B 27 2L00G1A4 2L055 B 28 2L0056A4 2L055 B 29 2N0056A4 2N090 B 30 2N1156C4 2N190 B 31 2N1156B4 2N190 B 32 2N1156A4 2N190 B 33 2N11Z1A4 2N190 B 34 2G00Z1A4 2G0G0 B 35 2G0056A4 2G0G0 B 36 2P0051F4 2P0A B 37 2P0051E4 2P0A B 38 2P0051D4 2P0A B 39 2P0051C4 2P0A B 40 2P0051B4 2P0A B 41 2P0051A4 2P0A B 42 2P00V0A3 2P0A B 43 2P11V0A3 2P1A B 44 2P22V0A3 2P2A B 45 2P2253A2 2P2A B 46 2P22V4A2 2P2A | 1.5
2 | SEC | 2SECC0718 | IN | IN | OUT | NO | 4 | 1.5 | NA | PVC | PVC | 1000V dc | FDR, TDR and V&T | 4RO (FDR & TDR) and 2RO (V&T) | NO | ALSTHOM | EMS | 35 | 0 | 35 | 2SEC020UB | 2KPR008BN | L1 | B 01 2L5503B2 2L549 B 01 2L5503B2 2L549 B 02 2L5503C2 2L549 B 03 2L5520C1 2L549 B 04 2L5520B1 2L549 B 05 2L5520A1 2L549 B 06 2L5500C2 2L549 B 07 2L55K4A3 2L549 B 08 2L44K4A3 2L448 B 09 2L4402E1 2L448 B 10 2L4406A2 2L448 B 11 2L4406B2 2L448 | 1.5
2 | SEC | 2SECC0719 | IN | IN | OUT | NO | 9 | 1.5 | NA | PVC | PVC | 1000V dc | FDR, TDR and V&T | 4RO (FDR & TDR) and 2RO (V&T) | NO | ALSTHOM | EMS | 35 | 0 | 35 | 2SEC020UB | 2KPR008BN | L1 | B 01 2L5503B2 2L549 B 01 2L5503B2 2L549 B 02 2L5503C2 2L549 B 03 2L5520C1 2L549 B 04 2L5520B1 2L549 B 05 2L5520A1 2L549 B 06 2L5500C2 2L549 B 07 2L55K4A3 2L549 B 08 2L44K4A3 2L448 B 09 2L4402E1 2L448 B 10 2L4406A2 2L448 B 11 2L4406B2 2L448 | 1.5
2 | SEC | 2SECC0720 | IN | IN | OUT | NO | 12 | 1.5 | NA | PVC | PVC | 1000V dc | FDR, TDR and V&T | 4RO (FDR & TDR) and 2RO (V&T) | NO | ALSTHOM | EMS | 35 | 0 | 35 | 2SEC020UB | 2KPR008BN | L1 | B 01 2L5503B2 2L549 B 01 2L5503B2 2L549 B 02 2L5503C2 2L549 B 03 2L5520C1 2L549 B 04 2L5520B1 2L549 B 05 2L5520A1 2L549 B 06 2L5500C2 2L549 B 07 2L55K4A3 2L549 B 08 2L44K4A3 2L448 B 09 2L4402E1 2L448 B 10 2L4406A2 2L448 B 11 2L4406B2 2L448 | 1.5
2 | SEC | 2SECC0721 | IN | IN | OUT | YES | 12 | 1.5 | A | PVC | PVC | 1000V dc | FDR, TDR and V&T | 4RO (FDR & TDR) and 2RO (V&T) | YES | ALSTHOM | IMS | 20 | 9 | 20 | 2SEC004CR | 2SEC110VE | X2 | IND (SITE RUN) | 1.5
2 | SEC | 2SECC0722 | IN | IN | OUT | YES | 12 | 1.5 | A | PVC | PVC | 1000V dc | FDR, TDR and V&T | 4RO (FDR & TDR) and 2RO (V&T) | YES | ALSTHOM | IMS | 20 | 9 | 20 | 2SEC004CR | 2SEC112VE | X2 | IND (SITE RUN) | 1.5
2 | SEC | 2SECC0723 | IN | IN | OUT | NO | 37 | 1.5 | A | PVC | PVC | 1000V dc | FDR, TDR and V&T | 4RO (FDR & TDR) and 2RO (V&T) | NO | ALSTHOM | EMS | 310 | 0 | 310 | 2SEC034UB | 2SEC012AR | X2 | B 01 2L5503C1 2L549 B 01 2L5503C1 2L549 B 02 2L5503D1 2L549 B 03 2L5503E1 2L549 B 04 2L5503F1 2L549 B 05 2L5503G1 2L549 B 06 2L5503H1 2L549 B 07 2L5515D1 2L549 B 08 2L5515C1 2L549 B 09 2L5515B1 2L549 B 10 2L5515A1 2L549 B 11 2L5500J1 2L549 B 12 2L55K5A5 2L549 B 13 2L44K5A5 2L448 B 14 2L4409F2 2L448 B 15 2L4409E2 2L448 B 16 2L4409D2 2L448 B 17 2L4409C2 2L448 B 18 2L44K1A4 2L448 B 19 2L33K1B6 2L348 B 20 2L33K1A6 2L348 B 21 2L22K1A6 2L223 B 22 2L11K1A6 2L146 B 23 2L1103C3 2L146 B 24 2L1103B3 2L146 B 24 2L1103B3 2L150 B 25 2L11G1A4 2L150 B 26 2L00G1A4 2L055 B 27 2L0056A4 2L055 B 28 2N0056A4 2N090 B 29 2N1156C4 2N190 B 30 2N1156B4 2N190 B 31 2N1156A4 2N190 B 32 2N11Z1A4 2N190 B 33 2G00Z1A4 2G0G0 B 34 2G0056A4 2G0G0 B 35 2P0051F4 2P0A B 36 2P0051E4 2P0A B 37 2P0051D4 2P0A B 38 2P0051C4 2P0A B 39 2P0051B4 2P0A B 40 2P0051A4 2P0A B 41 2P00V0A3 2P0A B 42 2P11V0A3 2P1A B 43 2P22V0A3 2P2A B 44 2P2253A2 2P2A B 45 2P22V4A2 2P2A B 46 2P2251D2 2P2A B 47 2P2251C2 2P2A B 48 2P2251B2 2P2A B 49 2P22V1A2 2P2A | 1.5
2 | SEC | 2SECC0724 | IN | IN | OUT | NO | 7 | 1.5 | A | PVC | PVC | 1000V dc | FDR, TDR and V&T | 4RO (FDR & TDR) and 2RO (V&T) | NO | ALSTHOM | EMS | 315 | 0 | 315 | 2SEC032UB | 2SEC006AR | X2 | B 01 2L5503C1 2L549 B 01 2L5503C1 2L549 B 02 2L5503D1 2L549 B 03 2L5503E1 2L549 B 04 2L5503F1 2L549 B 05 2L5503G1 2L549 B 06 2L5503H1 2L549 B 07 2L5515D1 2L549 B 08 2L5515C1 2L549 B 09 2L5515B1 2L549 B 10 2L5515A1 2L549 B 11 2L5500J1 2L549 B 12 2L55K5A5 2L549 B 13 2L44K5A5 2L448 B 14 2L4409F2 2L448 B 15 2L4409E2 2L448 B 16 2L4409D2 2L448 B 17 2L4409C2 2L448 B 18 2L44K1A4 2L448 B 19 2L33K1B6 2L348 B 20 2L33K1A6 2L348 B 21 2L22K1A6 2L223 B 22 2L11K1A6 2L146 B 23 2L1103C3 2L146 B 24 2L1103B3 2L146 B 24 2L1103B3 2L150 B 25 2L11G1A4 2L150 B 26 2L00G1A4 2L055 B 27 2L0056A4 2L055 B 28 2N0056A4 2N090 B 29 2N1156C4 2N190 B 30 2N1156B4 2N190 B 31 2N1156A4 2N190 B 32 2N11Z1A4 2N190 B 33 2G00Z1A4 2G0G0 B 34 2G0056A4 2G0G0 B 35 2P0051F4 2P0A B 36 2P0051E4 2P0A B 37 2P0051D4 2P0A B 38 2P0051C4 2P0A B 39 2P0051B4 2P0A B 40 2P0051A4 2P0A B 41 2P00V0A3 2P0A B 42 2P11V0A3 2P1A B 43 2P22V0A3 2P2A B 44 2P2253A2 2P2A B 45 2P22V4A2 2P2A B 46 2P2251D2 2P2A B 47 2P2251C2 2P2A B 48 2P2251B2 2P2A B 49 2P2251A2 2P2A B 50 2P22V5A2 2P2A | 1.5
2 | SEC | 2SECC0725 | IN | IN | OUT | YES | 37 | 1.5 | NA | PVC | PVC | 1000V dc | FDR, TDR and V&T | 4RO (FDR & TDR) and 2RO (V&T) | YES | ALSTHOM | IMS | 20 |  |  | SEC012AR | SEC012AR | X2
2 | SEC | 2SECC0726 | IN | IN | OUT | NO | 37 | 1.5 | A | PVC | PVC | 1000V dc | FDR, TDR and V&T | 4RO (FDR & TDR) and 2RO (V&T) | NO | ALSTHOM | EMS | 310 | 0 | 310 | 2SEC032UB | 2SEC012AR | X2 | B 01 2L5503C1 2L549 B 01 2L5503C1 2L549 B 02 2L5503D1 2L549 B 03 2L5503E1 2L549 B 04 2L5503F1 2L549 B 05 2L5503G1 2L549 B 06 2L5503H1 2L549 B 07 2L5515D1 2L549 B 08 2L5515C1 2L549 B 09 2L5515B1 2L549 B 10 2L5515A1 2L549 B 11 2L5500J1 2L549 B 12 2L55K5A5 2L549 B 13 2L44K5A5 2L448 B 14 2L4409F2 2L448 B 15 2L4409E2 2L448 B 16 2L4409D2 2L448 B 17 2L4409C2 2L448 B 18 2L44K1A4 2L448 B 19 2L33K1B6 2L348 B 20 2L33K1A6 2L348 B 21 2L22K1A6 2L223 B 22 2L11K1A6 2L146 B 23 2L1103C3 2L146 B 24 2L1103B3 2L146 B 24 2L1103B3 2L150 B 25 2L11G1A4 2L150 B 26 2L00G1A4 2L055 B 27 2L0056A4 2L055 B 28 2N0056A4 2N090 B 29 2N1156C4 2N190 B 30 2N1156B4 2N190 B 31 2N1156A4 2N190 B 32 2N11Z1A4 2N190 B 33 2G00Z1A4 2G0G0 B 34 2G0056A4 2G0G0 B 35 2P0051F4 2P0A B 36 2P0051E4 2P0A B 37 2P0051D4 2P0A B 38 2P0051C4 2P0A B 39 2P0051B4 2P0A B 40 2P0051A4 2P0A B 41 2P00V0A3 2P0A B 42 2P11V0A3 2P1A B 43 2P22V0A3 2P2A B 44 2P2253A2 2P2A B 45 2P22V4A2 2P2A B 46 2P2251D2 2P2A B 47 2P2251C2 2P2A B 48 2P2251B2 2P2A B 49 2P22V1A2 2P2A | 1.5
2 | SEC | 2SECC0727 | IN | IN | OUT | NO | 19 | 1.5 | A | PVC | PVC | 1000V dc | FDR, TDR and V&T | 4RO (FDR & TDR) and 2RO (V&T) | NO | ALSTHOM | EMS | 299 | 0 | 299 | 2SEC024UB | 2SEC004CR | X2 | B 01 2L5503B2 2L549 B 01 2L5503B2 2L549 B 02 2L5503C2 2L549 B 03 2L5503D2 2L549 B 04 2L5503E2 2L549 B 05 2L5503F2 2L549 B 06 2L5503G2 2L549 B 07 2L5503H2 2L549 B 08 2L5515D1 2L549 B 09 2L5515C1 2L549 B 10 2L5515B1 2L549 B 11 2L5515A1 2L549 B 12 2L5500J1 2L549 B 13 2L55K5A5 2L549 B 14 2L44K5A5 2L448 B 15 2L4409F2 2L448 B 16 2L4409E2 2L448 B 17 2L4409D2 2L448 B 18 2L4409C2 2L448 B 19 2L44K1A4 2L448 B 20 2L33K1B6 2L348 B 21 2L33K1A6 2L348 B 22 2L22K1A6 2L223 B 23 2L11K1A6 2L146 B 24 2L1103C3 2L146 B 25 2L1103B3 2L146 B 25 2L1103B3 2L150 B 26 2L11G1A4 2L150 B 27 2L00G1A4 2L055 B 28 2L0056A4 2L055 B 29 2N0056A4 2N090 B 30 2N1156C4 2N190 B 31 2N1156B4 2N190 B 32 2N1156A4 2N190 B 33 2N11Z1A4 2N190 B 34 2G00Z1A4 2G0G0 B 35 2G0056A4 2G0G0 B 36 2P0051F4 2P0A B 37 2P0051E4 2P0A B 38 2P0051D4 2P0A B 39 2P0051C4 2P0A B 40 2P0051B4 2P0A B 41 2P0051A4 2P0A B 42 2P00V0A3 2P0A B 43 2P11V0A3 2P1A B 44 2P22V0A3 2P2A B 45 2P2253A2 2P2A B 46 2P22V4A2 2P2A B 47 2P2251D2 2P2A B 48 2P22V3A2 2P2A | 1.5
2 | SEC | 2SECC0729 | IN | IN | OUT | YES | 3 | 1.5 | A | PVC | PVC | 1000V dc | FDR, TDR and V&T | 4RO (FDR & TDR) and 2RO (V&T) | YES | ALSTHOM | IMS | 20 | 6 | 20 | 2SEC004CR | 2SEC044SP | X2 | IND (SITE RUN) | 1.5
2 | SEC | 2SECC0730 | IN | IN | OUT | YES | 3 | 1.5 | A | PVC | PVC | 1000V dc | FDR, TDR and V&T | 4RO (FDR & TDR) and 2RO (V&T) | YES | ALSTHOM | IMS | 20 | 6 | 20 | 2SEC004CR | 2SEC046SP | X2 | IND (SITE RUN) | 1.5
2 | SEC | 2SECC0735 | IN | IN | OUT | YES | 2 | 1.5 | NA | PVC | PVC | 1000V dc | FDR, TDR and V&T | 4RO (FDR & TDR) and 2RO (V&T) | YES | ALSTHOM | IMS | 31 |  |  | SEC012AR | SEC012AR | X2
2 | SEC | 2SECC0736 | IN | IN | OUT | YES | 2 | 1.5 | NA | PVC | PVC | 1000V dc | FDR, TDR and V&T | 4RO (FDR & TDR) and 2RO (V&T) | YES | ALSTHOM | IMS | 17 |  |  | SEC012AR | SEC012AR | X2
2 | SEC | 2SECC0737 | IN | IN | OUT | YES | 2 | 1.5 | NA | PVC | PVC | 1000V dc | FDR, TDR and V&T | 4RO (FDR & TDR) and 2RO (V&T) | YES | ALSTHOM | IMS | 26 |  |  | SEC012AR | SEC012AR | X2
2 | SEC | 2SECC0739 | IN | IN | OUT | YES | 3 | 1.5 | A | PVC | PVC | 1000V dc | FDR, TDR and V&T | 4RO (FDR & TDR) and 2RO (V&T) | YES | ALSTHOM | IMS | 20 | 6 | 20 | 2SEC004CR | 2SEC012SD | X2 | IND (SITE RUN) | 1.5
2 | SEC | 2SECC0740 | IN | IN | OUT | NO | 12 | 1.5 | NA | PVC | PVC | 1000V dc | FDR, TDR and V&T | 4RO (FDR & TDR) and 2RO (V&T) | NO | ALSTHOM | EMS | 55 | 0 | 55 | 2SEC002CC | 2KPR008BN | L1 | B 01 2L6630J1 2L649 B 01 2L6630J1 2L649 B 02 2L6630H1 2L649 B 03 2L6630G1 2L649 B 04 2L6633A1 2L649 B 05 2L660LA1 2L649 B 06 2L550LA1 2L549 B 07 2L5511G1 2L549 B 08 2L5511F1 2L549 B 09 2L5511E1 2L549 B 10 2L5511D1 2L549 B 11 2L5511C1 2L549 B 12 2L5511B1 2L549 B 13 2L5511A1 2L549 B 14 2L5500M2 2L549 B 15 2L5500L2 2L549 B 16 2L5500K2 2L549 B 17 2L5500J2 2L549 B 18 2L5500H2 2L549 B 19 2L5500G2 2L549 B 20 2L5500F2 2L549 B 21 2L5500E2 2L549 B 22 2L5500D2 2L549 B 23 2L5500C2 2L549 B 24 2L55K4A3 2L549 B 25 2L44K4A3 2L448 B 26 2L4402E1 2L448 B 27 2L4406A2 2L448 B 28 2L4406B2 2L448 | 1.5
2 | SEC | 2SECC0741 | IN | IN | OUT | NO | 37 | 1.5 | NA | PVC | PVC | 1000V dc | FDR, TDR and V&T | 4RO (FDR & TDR) and 2RO (V&T) | NO | ALSTHOM | EMS | 34 | 0 | 34 | 2SEC036UB | 2KPR008BN | L1 | B 01 2L5520D1 2L549 B 01 2L5520D1 2L549 B 02 2L5520C1 2L549 B 03 2L5520B1 2L549 B 04 2L5520A1 2L549 B 05 2L5500C2 2L549 B 06 2L55K4A3 2L549 B 07 2L44K4A3 2L448 B 08 2L4402E1 2L448 B 09 2L4406A2 2L448 B 10 2L4406B2 2L448 | 1.5
2 | SEC | 2SECC0742 | IN | IN | OUT | NO | 9 | 1.5 | NA | PVC | PVC | 1000V dc | FDR, TDR and V&T | 4RO (FDR & TDR) and 2RO (V&T) | NO | ALSTHOM | EMS | 55 | 0 | 55 | 2SEC002TL | 2KPR008BN | L1 | B 01 2L6630J1 2L649 B 01 2L6630J1 2L649 B 02 2L6630H1 2L649 B 03 2L6630G1 2L649 B 04 2L6633A1 2L649 B 05 2L660LA1 2L649 B 06 2L550LA1 2L549 B 07 2L5511G1 2L549 B 08 2L5511F1 2L549 B 09 2L5511E1 2L549 B 10 2L5511D1 2L549 B 11 2L5511C1 2L549 B 12 2L5511B1 2L549 B 13 2L5511A1 2L549 B 14 2L5500M2 2L549 B 15 2L5500L2 2L549 B 16 2L5500K2 2L549 B 17 2L5500J2 2L549 B 18 2L5500H2 2L549 B 19 2L5500G2 2L549 B 20 2L5500F2 2L549 B 21 2L5500E2 2L549 B 22 2L5500D2 2L549 B 23 2L5500C2 2L549 B 24 2L55K4A3 2L549 B 25 2L44K4A3 2L448 B 26 2L4402E1 2L448 B 27 2L4406A2 2L448 B 28 2L4406B2 2L448 | 1.5
2 | SEC | 2SECC0743 | IN | IN | OUT | NO | 9 | 1.5 | NA | PVC | PVC | 1000V dc | FDR, TDR and V&T | 4RO (FDR & TDR) and 2RO (V&T) | NO | ALSTHOM | EMS | 55 | 0 | 55 | 2SEC004TL | 2KPR008BN | L1 | B 01 2L6630J1 2L649 B 01 2L6630J1 2L649 B 02 2L6630H1 2L649 B 03 2L6630G1 2L649 B 04 2L6633A1 2L649 B 05 2L660LA1 2L649 B 06 2L550LA1 2L549 B 07 2L5511G1 2L549 B 08 2L5511F1 2L549 B 09 2L5511E1 2L549 B 10 2L5511D1 2L549 B 11 2L5511C1 2L549 B 12 2L5511B1 2L549 B 13 2L5511A1 2L549 B 14 2L5500M2 2L549 B 15 2L5500L2 2L549 B 16 2L5500K2 2L549 B 17 2L5500J2 2L549 B 18 2L5500H2 2L549 B 19 2L5500G2 2L549 B 20 2L5500F2 2L549 B 21 2L5500E2 2L549 B 22 2L5500D2 2L549 B 23 2L5500C2 2L549 B 24 2L55K4A3 2L549 B 25 2L44K4A3 2L448 B 26 2L4402E1 2L448 B 27 2L4406A2 2L448 B 28 2L4406B2 2L448 | 1.5
2 | SEC | 2SECC0744 | IN | IN | OUT | NO | 9 | 1.5 | NA | PVC | PVC | 1000V dc | FDR, TDR and V&T | 4RO (FDR & TDR) and 2RO (V&T) | NO | ALSTHOM | EMS | 55 | 0 | 55 | 2SEC006TL | 2KPR008BN | L1 | B 01 2L6630J1 2L649 B 01 2L6630J1 2L649 B 02 2L6630H1 2L649 B 03 2L6630G1 2L649 B 04 2L6633A1 2L649 B 05 2L660LA1 2L649 B 06 2L550LA1 2L549 B 07 2L5511G1 2L549 B 08 2L5511F1 2L549 B 09 2L5511E1 2L549 B 10 2L5511D1 2L549 B 11 2L5511C1 2L549 B 12 2L5511B1 2L549 B 13 2L5511A1 2L549 B 14 2L5500M2 2L549 B 15 2L5500L2 2L549 B 16 2L5500K2 2L549 B 17 2L5500J2 2L549 B 18 2L5500H2 2L549 B 19 2L5500G2 2L549 B 20 2L5500F2 2L549 B 21 2L5500E2 2L549 B 22 2L5500D2 2L549 B 23 2L5500C2 2L549 B 24 2L55K4A3 2L549 B 25 2L44K4A3 2L448 B 26 2L4402E1 2L448 B 27 2L4406A2 2L448 B 28 2L4406B2 2L448 | 1.5
2 | SEC | 2SECC0745 | IN | IN | OUT | NO | 12 | 1.5 | NA | PVC | PVC | 1000V dc | FDR, TDR and V&T | 4RO (FDR & TDR) and 2RO (V&T) | NO | ALSTHOM | EMS | 55 | 0 | 55 | 2SEC010CC | 2KPR008BN | L1 | B 01 2L6630J1 2L649 B 01 2L6630J1 2L649 B 02 2L6630H1 2L649 B 03 2L6630G1 2L649 B 04 2L6633A1 2L649 B 05 2L660LA1 2L649 B 06 2L550LA1 2L549 B 07 2L5511G1 2L549 B 08 2L5511F1 2L549 B 09 2L5511E1 2L549 B 10 2L5511D1 2L549 B 11 2L5511C1 2L549 B 12 2L5511B1 2L549 B 13 2L5511A1 2L549 B 14 2L5500M2 2L549 B 15 2L5500L2 2L549 B 16 2L5500K2 2L549 B 17 2L5500J2 2L549 B 18 2L5500H2 2L549 B 19 2L5500G2 2L549 B 20 2L5500F2 2L549 B 21 2L5500E2 2L549 B 22 2L5500D2 2L549 B 23 2L5500C2 2L549 B 24 2L55K4A3 2L549 B 25 2L44K4A3 2L448 B 26 2L4402E1 2L448 B 27 2L4406A2 2L448 B 28 2L4406B2 2L448 | 1.5
2 | SEC | 2SECC0746 | IN | IN | OUT | NO | 9 | 1.5 | NA | PVC | PVC | 1000V dc | FDR, TDR and V&T | 4RO (FDR & TDR) and 2RO (V&T) | NO | ALSTHOM | EMS | 55 | 0 | 55 | 2SEC008TL | 2KPR008BN | L1 | B 01 2L6630J1 2L649 B 01 2L6630J1 2L649 B 02 2L6630H1 2L649 B 03 2L6630G1 2L649 B 04 2L6633A1 2L649 B 05 2L660LA1 2L649 B 06 2L550LA1 2L549 B 07 2L5511G1 2L549 B 08 2L5511F1 2L549 B 09 2L5511E1 2L549 B 10 2L5511D1 2L549 B 11 2L5511C1 2L549 B 12 2L5511B1 2L549 B 13 2L5511A1 2L549 B 14 2L5500M2 2L549 B 15 2L5500L2 2L549 B 16 2L5500K2 2L549 B 17 2L5500J2 2L549 B 18 2L5500H2 2L549 B 19 2L5500G2 2L549 B 20 2L5500F2 2L549 B 21 2L5500E2 2L549 B 22 2L5500D2 2L549 B 23 2L5500C2 2L549 B 24 2L55K4A3 2L549 B 25 2L44K4A3 2L448 B 26 2L4402E1 2L448 B 27 2L4406A2 2L448 B 28 2L4406B2 2L448 | 1.5
2 | SEC | 2SECC0748 | IN | IN | OUT | NO | 37 | 1.5 | NA | PVC | PVC | 1000V dc | FDR, TDR and V&T | 4RO (FDR & TDR) and 2RO (V&T) | NO | ALSTHOM | EMS | 55 | 0 | 55 | 2KSCT06 | 2KPR008BN | L1 | B 01 2L6630J1 2L649 B 01 2L6630J1 2L649 B 02 2L6630H1 2L649 B 03 2L6630G1 2L649 B 04 2L6633A1 2L649 B 05 2L660LA1 2L649 B 06 2L550LA1 2L549 B 07 2L5511G1 2L549 B 08 2L5511F1 2L549 B 09 2L5511E1 2L549 B 10 2L5511D1 2L549 B 11 2L5511C1 2L549 B 12 2L5511B1 2L549 B 13 2L5511A1 2L549 B 14 2L5500M2 2L549 B 15 2L5500L2 2L549 B 16 2L5500K2 2L549 B 17 2L5500J2 2L549 B 18 2L5500H2 2L549 B 19 2L5500G2 2L549 B 20 2L5500F2 2L549 B 21 2L5500E2 2L549 B 22 2L5500D2 2L549 B 23 2L5500C2 2L549 B 24 2L55K4A3 2L549 B 25 2L44K4A3 2L448 B 26 2L4402E1 2L448 B 27 2L4406A2 2L448 B 28 2L4406B2 2L448 | 1.5
2 | SEC | 2SECC0755 | IN | IN | OUT | YES | 2 | 1.5 | A | PVC | PVC | 1000V dc | FDR, TDR and V&T | 4RO (FDR & TDR) and 2RO (V&T) | YES | ALSTHOM | EMS | 37 | 15 | 37 | 2SEC002CR | 2SEC024TO | L1 | B 01 2P22V4A2 2P2A B 01 2P22V4A2 2P2A B 02 2P2251D2 2P2A B 03 2P2251C2 2P2A B 04 2P22V2A2 2P2A | 1.5
2 | SEC | 2SECC0756 | IN | IN | OUT | YES | 2 | 1.5 | A | PVC | PVC | 1000V dc | FDR, TDR and V&T | 4RO (FDR & TDR) and 2RO (V&T) | YES | ALSTHOM | IMS | 32 | 5 | 32 | 2SEC002CR | 2SEC018SM | X2 | B 01 2P22V4A2 2P2A B 01 2P22V4A2 2P2A B 02 2P2251D2 2P2A B 03 2P22V3A2 2P2A | 1.5
2 | SEC | 2SECC0760 | IN | IN | OUT | NO | 4 | 1.5 | A | PVC | PVC | 1000V dc | FDR, TDR and V&T | 4RO (FDR & TDR) and 2RO (V&T) | NO | ALSTHOM | EMS | 322 | 0 | 322 | 2SEC010UB | 9CTE002AR | X2 | B 01 2L5503B2 2L549 B 01 2L5503B2 2L549 B 02 2L5503C2 2L549 B 03 2L5503D2 2L549 B 04 2L5503E2 2L549 B 05 2L5518D1 2L549 B 06 2L5518C1 2L549 B 07 2L5518B1 2L549 B 08 2L5518A1 2L549 B 09 2L5500E3 2L549 B 10 2L5500D3 2L549 B 11 2L5500C3 2L549 B 12 2L55K4A6 2L549 B 13 2L44K4A6 2L448 B 14 2L4409E2 2L448 B 15 2L4409D2 2L448 B 16 2L4409C2 2L448 B 17 2L44K1A2 2L448 B 18 2L33K1B2 2L348 B 19 2L33K1A2 2L348 B 20 2L22K1A2 2L223 B 21 2L11K1A2 2L146 B 22 2L1103C3 2L146 B 23 2L1103B3 2L146 B 23 2L1103B3 2L150 B 24 2L11G1A4 2L150 B 25 2L00G1A4 2L055 B 26 2L0056A4 2L055 B 27 2N0056A4 2N090 B 28 2N1156C4 2N190 B 29 2N1156B4 2N190 B 30 2N1156A4 2N190 B 31 2N11Z1A4 2N190 B 32 2G00Z1A4 2G0G0 B 33 2G0056A4 2G0G0 B 34 2P0051F4 2P0A B 35 2P0051E4 2P0A B 36 2P0051D4 2P0A B 37 2P0051C4 2P0A B 38 2P0051B4 2P0A B 39 2P0051A4 2P0A B 40 2P00V0A3 2P0A B 41 2P11V0A3 2P1A B 42 2P22V0A3 2P2A B 43 2P2253A2 2P2A B 44 2P22V4A2 2P2A B 45 2P2251D2 2P2A B 46 2P2251C2 2P2A B 47 2P2251B2 2P2A B 48 2P2251A2 2P2A | 1.5
2 | SEC | 2SECC0761 | IN | IN | OUT | NO | 4 | 1.5 | A | PVC | PVC | 1000V dc | FDR, TDR and V&T | 4RO (FDR & TDR) and 2RO (V&T) | NO | ALSTHOM | EMS | 322 | 0 | 322 | 2SEC010UB | 9CTE002AR | X1 | B 01 2L5503B2 2L549 B 01 2L5503B2 2L549 B 02 2L5503C2 2L549 B 03 2L5503D2 2L549 B 04 2L5503E2 2L549 B 05 2L5518D1 2L549 B 06 2L5518C1 2L549 B 07 2L5518B1 2L549 B 08 2L5518A1 2L549 B 09 2L5500E3 2L549 B 10 2L5500D3 2L549 B 11 2L5500C3 2L549 B 12 2L55K4A6 2L549 B 13 2L44K4A6 2L448 B 14 2L4409E2 2L448 B 15 2L4409D2 2L448 B 16 2L4409C2 2L448 B 17 2L44K1A2 2L448 B 18 2L33K1B2 2L348 B 19 2L33K1A2 2L348 B 20 2L22K1A2 2L223 B 21 2L11K1A2 2L146 B 22 2L1103C3 2L146 B 23 2L1103B3 2L146 B 23 2L1103B3 2L150 B 24 2L11G1A4 2L150 B 25 2L00G1A4 2L055 B 26 2L0056A4 2L055 B 27 2N0056A4 2N090 B 28 2N1156C4 2N190 B 29 2N1156B4 2N190 B 30 2N1156A4 2N190 B 31 2N11Z1A4 2N190 B 32 2G00Z1A4 2G0G0 B 33 2G0056A4 2G0G0 B 34 2P0051F4 2P0A B 35 2P0051E4 2P0A B 36 2P0051D4 2P0A B 37 2P0051C4 2P0A B 38 2P0051B4 2P0A B 39 2P0051A4 2P0A B 40 2P00V0A3 2P0A B 41 2P11V0A3 2P1A B 42 2P22V0A3 2P2A B 43 2P2253A2 2P2A B 44 2P22V4A2 2P2A B 45 2P2251D2 2P2A B 46 2P2251C2 2P2A B 47 2P2251B2 2P2A B 48 2P2251A2 2P2A | 1.5
2 | SEC | 2SECC0901 | IN | IN | OUT | NO | NIA | NIA | NIA | NIA | NIA | NIA | FDR, TDR and V&T | 4RO (FDR & TDR) and 2RO (V&T) | NO | NIA (MODIFICATION) | EMS |  |  |  | SPARE |  | L1 | [7 empty] | not in pericles
2 | SEC | 2SECC0902 | IN | IN | OUT | NO | NIA | NIA | NIA | NIA | NIA | NIA | FDR, TDR and V&T | 4RO (FDR & TDR) and 2RO (V&T) | NO | NIA (MODIFICATION) | EMS |  |  |  | SPARE |  | L1 | [7 empty] | not in pericles
2 | SEC | 2SECC0905 | IN | IN | OUT | YES | 37 | 1.5 | A | PVC | PVC | 1000V dc | FDR, TDR and V&T | 4RO (FDR & TDR) and 2RO (V&T) | YES | NIA (MODIFICATION) | IMS | 0 | 91 | 0 | 2SEC011AR | 2SEC007CR | X2 |  | 1.5 | [5 empty] | not in pericles
2 | SEC | 2SECC0906 | IN | IN | OUT | NO | 37 | 1.5 | A | PVC | PVC | 1000V dc | FDR, TDR and V&T | 4RO (FDR & TDR) and 2RO (V&T) | NO | NIA (MODIFICATION) | EMS | 0 | 150 | 0 | 2SEC011AR | 2SEC031UB | L1 |  | 1.5 | [5 empty] | not in pericles
2 | SEC | 2SECC0907 | IN | IN | OUT | YES | 2 | 1.5 | A | PVC | PVC | 1000V dc | FDR, TDR and V&T | 4RO (FDR & TDR) and 2RO (V&T) | NO | NIA (MODIFICATION) | IMS | 0 | 92 | 0 | 2SEC011AR | 2SEC001AR | X2 |  | 1.5 | [5 empty] | not in pericles
2 | SEC | 2SECC0908 | IN | IN | OUT | YES | 2 | 1.5 | A | PVC | PVC | 1000V dc | FDR, TDR and V&T | 4RO (FDR & TDR) and 2RO (V&T) | YES | NIA (MODIFICATION) | IMS | 0 | 100 | 0 | 2SEC011AR | 2SEC003AR | X2 |  | 1.5 | [5 empty] | not in pericles
2 | SEC | 2SECC0909 | IN | IN | OUT | YES | 2 | 1.5 | A | PVC | PVC | 1000V dc | FDR, TDR and V&T | 4RO (FDR & TDR) and 2RO (V&T) | YES | NIA (MODIFICATION) | IMS | 0 | 99 | 0 | 2SEC011AR | 2SEC005AR | X2 |  | 1.5 | [5 empty] | not in pericles
2 | SEC | 2SECC0910 | IN | IN | OUT | NO | 37 | 1.5 | A | PVC | PVC | 1000V dc | FDR, TDR and V&T | 4RO (FDR & TDR) and 2RO (V&T) | NO | NIA (MODIFICATION) | EMS | 0 | 150 | 0 | 2SEC011AR | 2SEC033UB | X2 |  | 1.5 | [5 empty] | duplicate cable number
2 | SEC | 2SECC0911 | IN | IN | OUT | YES | 19 | 1.5 | A | PVC | PVC | 1000V dc | FDR, TDR and V&T | 4RO (FDR & TDR) and 2RO (V&T) | YES | NIA (MODIFICATION) | IMS | 0 | 95 | 0 | 2SEC011AR | 2SEC900CR | X2 |  | 1.5 | [5 empty] | duplicate cable number
2 | SEC | 2SECC0913 | IN | IN | OUT | NO | 3 | 1.5 | NA | PVC | PVC | 1000V dc | FDR, TDR and V&T | 4RO (FDR & TDR) and 2RO (V&T) | NO | NIA (MODIFICATION) | IMS |  |  |  | 2SEC059SP | 2SEC009UB | L1 |  | 3c x 1,5mm2 | [5 empty] | not in pericles
2 | SEC | 2SECC0914 | IN | IN | OUT | NO | 3 | 1.5 | NA | PVC | PVC | 1000V dc | FDR, TDR and V&T | 4RO (FDR & TDR) and 2RO (V&T) | NO | NIA (MODIFICATION) | IMS |  |  |  | 2SEC060SP | 2SEC010UB | L1 |  | 3c x 1,5mm2 | [5 empty] | not in pericles
2 | SEC | 2SECC0915 | IN | IN | OUT | NO | 4 | 1.5 | NA | PVC | PVC | 1000V dc | FDR, TDR and V&T | 4RO (FDR & TDR) and 2RO (V&T) | NO | NIA (MODIFICATION) | EMS |  |  |  | 2SEC017UB | 2SEC003UB | L1 |  | 4c x 1,5mm2 | [5 empty] | not in pericles
2 | SEC | 2SECC0916 | IN | IN | OUT | NO | 4 | 1.5 | NA | PVC | PVC | 1000V dc | FDR, TDR and V&T | 4RO (FDR & TDR) and 2RO (V&T) | NO | NIA (MODIFICATION) | EMS |  |  |  | 2SEC018UB | 2SEC004UB | L1 |  | 4c x 1,5mm2 | [5 empty] | not in pericles
2 | SEC | 2SECC0917 | IN | IN | OUT | NO | 4 | 1.5 | NA | PVC | PVC | 1000V dc | FDR, TDR and V&T | 4RO (FDR & TDR) and 2RO (V&T) | NO | NIA (MODIFICATION) | EMS |  |  |  | 2SEC017UB | 2SEC011UB | L1 |  | 4c x 1,5mm2 | [5 empty] | not in pericles
2 | SEC | 2SECC0918 | IN | IN | OUT | NO | 4 | 1.5 | NA | PVC | PVC | 1000V dc | FDR, TDR and V&T | 4RO (FDR & TDR) and 2RO (V&T) | NO | NIA (MODIFICATION) | EMS |  |  |  | 2SEC018UB | 2SEC012UB | L1 |  | 4c x 1,5mm2 | [5 empty] | not in pericles
2 | SEC | 2SECC0919 | IN | IN | OUT | NO | 4 | 1.5 | NA | PVC | PVC | 1000V dc | FDR, TDR and V&T | 4RO (FDR & TDR) and 2RO (V&T) | NO | NIA (MODIFICATION) | EMS |  |  |  | 2SEC017UB | 2SEC009UB | L1 |  | 4c x 1,5mm2 | [5 empty] | not in pericles
2 | SEC | 2SECC0920 | IN | IN | OUT | NO | 4 | 1.5 | NA | PVC | PVC | 1000V dc | FDR, TDR and V&T | 4RO (FDR & TDR) and 2RO (V&T) | NO | NIA (MODIFICATION) | EMS |  |  |  | 2SEC018UB | 2SEC010UB | L1 |  | 4c x 1,5mm2 | [5 empty] | not in pericles
2 | SEC | 2SECC0955 | IN | IN | OUT | YES | 37 | 1.5 | A | PVC | PVC | 1000V dc | FDR, TDR and V&T | 4RO (FDR & TDR) and 2RO (V&T) | YES | NIA (MODIFICATION) | IMS | 0 | 91 | 0 | 2SEC012AR | 2SEC008CR | X2 |  | 1.5 | [5 empty] | duplicate cable number
2 | SEC | 2SECC0956 | IN | IN | OUT | NO | 37 | 1.5 | A | PVC | PVC | 1000V dc | FDR, TDR and V&T | 4RO (FDR & TDR) and 2RO (V&T) | NO | NIA (MODIFICATION) | EMS | 0 | 140 | 0 | 2SEC012AR | 2SEC032UB | L1 |  | 1.5 | [5 empty] | not in pericles
2 | SEC | 2SECC0957 | IN | IN | OUT | YES | 2 | 1.5 | A | PVC | PVC | 1000V dc | FDR, TDR and V&T | 4RO (FDR & TDR) and 2RO (V&T) | YES | NIA (MODIFICATION) | IMS | 0 | 91 | 0 | 2SEC012AR | 2SEC002AR | X2 |  | 1.5 | [5 empty] | not in pericles
2 | SEC | 2SECC0958 | IN | IN | OUT | YES | 2 | 1.5 | A | PVC | PVC | 1000V dc | FDR, TDR and V&T | 4RO (FDR & TDR) and 2RO (V&T) | YES | NIA (MODIFICATION) | IMS | 0 | 97 | 0 | 2SEC012AR | 2SEC004AR | X2 |  | 1.5 | [5 empty] | not in pericles
2 | SEC | 2SECC0959 | IN | IN | OUT | YES | 2 | 1.5 | A | PVC | PVC | 1000V dc | FDR, TDR and V&T | 4RO (FDR & TDR) and 2RO (V&T) | YES | NIA (MODIFICATION) | IMS | 0 | 99 | 0 | 2SEC012AR | 2SEC006AR | X2 |  | 1.5 | [5 empty] | duplicate cable number
2 | SEC | 2SECC0960 | IN | IN | OUT | NO | 37 | 1.5 | A | PVC | PVC | 1000V dc | FDR, TDR and V&T | 4RO (FDR & TDR) and 2RO (V&T) | NO | NIA (MODIFICATION) | EMS | 0 | 140 | 0 | 2SEC012AR | 2SEC034UB | L1 |  | 1.5 | [5 empty] | duplicate cable number
2 | SEC | 2SECC0961 | IN | IN | OUT | YES | 19 | 1.5 | A | PVC | PVC | 1000V dc | FDR, TDR and V&T | 4RO (FDR & TDR) and 2RO (V&T) | NO | NIA (MODIFICATION) | IMS | 0 | 95 | 0 | 2SEC012AR | 2SEC950CR | X2 |  | 1.5 | [5 empty] | duplicate cable number
2 | SED | 2SEDC0907 | IN | IN | OUT | NO | 2 | 1.5 | NA | PVC | PVC | 1000V dc | FDR, TDR and V&T | 4RO (FDR & TDR) and 2RO (V&T) | NO | NIA (MODIFICATION) | EMS |  |  | 28 | 2SED001UB | 2KSAH01AR | L1 | IND 6212 6KE1A, 5KE1A, 511 K-B, 5063 E-V, IND | 2 X 1,5 | [5 empty] | duplicate cable number
2 | SIR | 2SIRC0001 | IN | IN | OUT | NO | 19 | 1.5 | A | PVC | PVC | 1000V dc | FDR, TDR and V&T | 4RO (FDR & TDR) and 2RO (V&T) | NO | ALSTHOM | EMS | 136 | 153 | 153 | 2SIR101UB | 2SIR101CR | L1 | A 01 2L5560F1 2L545 A 01 2L5560F1 2L545 A 01 2L5560F1 2L546 A 02 2L5544C1 2L545 A 03 2L5544B1 2L545 A 04 2L5557D1 2L545 A 05 2L5557C1 2L545 A 06 2L5557B1 2L545 A 07 2L5547A1 2L545 A 08 2L55JTB2 2L545 A 09 2L66JTA2 2L645 A 10 2L6600A1 2L645 A 11 2L6600B1 2L645 A 12 2L6600C1 2L645 A 13 2L6600D1 2L645 A 13 2L6600D1 2L647 A 14 2L6600E1 2L647 A 15 2L6600F1 2L647 A 16 2L6600G1 2L647 A 17 2L6600H1 2L647 A 18 2L66JFA2 2L647 A 19 2L55JFB2 2L547 A 20 2L55JFA2 2L547 A 21 2L44JFB2 2L446 A 22 2L4416D1 2L446 A 23 2L4417B1 2L446 A 24 2L4417A1 2L446 A 25 2L44KAA1 2L446 A 26 2L33KAA1 2L346 A 27 2L3313A1 2L346 A 28 2M22H2A2 2M2? A 29 2M11H2A2 2M1? A 30 2M1102D2 2M1? A 31 2M1102C2 2M1? A 32 2M1102B2 2M1? | 1.5
2 | SIR | 2SIRC0002 | IN | IN | OUT | NO | 7 | 1.5 | NA | PVC | PVC | 1000V dc | FDR, TDR and V&T | 4RO (FDR & TDR) and 2RO (V&T) | NO | ALSTHOM | EMS | 51 | 60 | 60 | 2SIR101UB | 2LKF0407 | L1 | A 01 2L5560F1 2L545 A 01 2L5560F1 2L545 A 01 2L5560F1 2L546 A 02 2L5560G1 2L546 A 03 2L5560H1 2L546 A 04 2L5560J1 2L546 A 05 2L5540D1 2L546 A 06 2L5540E1 2L546 A 07 2L5540F1 2L546 A 08 2L5540G1 2L546 A 09 2L5538K2 2L546 A 10 2L55KFA1 2L546 A 11 2L44KFA1 2L446 A 12 2L4417D1 2L444 A 12 2L4417D1 2L446 A 13 2L4417E1 2L444 A 14 2L4417F1 2L444 A 15 2L4419B1 2L444 A 15 2L4419B1 2L445 A 16 2L4426A1 2L445 | 1.5
2 | SIR | 2SIRC0003 | IN | IN | OUT | NO | 7 | 1.5 | NA | PVC | PVC | 1000V dc | FDR, TDR and V&T | 4RO (FDR & TDR) and 2RO (V&T) | NO | ALSTHOM | EMS | 31 | 35 | 35 | 2SIR101UB | 2LKH0306 | L1 | A 01 2L5560F1 2L545 A 01 2L5560F1 2L545 A 01 2L5560F1 2L546 A 02 2L5560G1 2L546 A 03 2L5560H1 2L546 A 04 2L5560J1 2L546 A 05 2L5540D1 2L546 A 06 2L5540E1 2L546 A 07 2L5540F1 2L546 A 08 2L5540G1 2L546 A 09 2L5538K2 2L546 A 10 2L55KFA1 2L546 A 11 2L44KFA1 2L446 A 12 2L4417C1 2L446 A 13 2L4417B1 2L446 A 14 2L4417A1 2L446 | 1.5
2 | SIR | 2SIRC0004 | IN | IN | OUT | NO | 7 | 1.5 | NA | PVC | PVC | 1000V dc | FDR, TDR and V&T | 4RO (FDR & TDR) and 2RO (V&T) | NO | ALSTHOM | EMS | 52 | 60 | 60 | 2SIR101UB | 2LKF0504 | L1 | A 01 2L5560F1 2L545 A 01 2L5560F1 2L545 A 01 2L5560F1 2L546 A 02 2L5560G1 2L546 A 03 2L5560H1 2L546 A 04 2L5560J1 2L546 A 05 2L5540D1 2L546 A 06 2L5540E1 2L546 A 07 2L5540F1 2L546 A 08 2L5540G1 2L546 A 09 2L5538K2 2L546 A 10 2L55KFA1 2L546 A 11 2L44KFA1 2L446 A 12 2L4417D1 2L444 A 12 2L4417D1 2L446 A 13 2L4417E1 2L444 A 14 2L4417F1 2L444 A 15 2L4419B1 2L444 A 15 2L4419B1 2L445 A 16 2L4426A1 2L445 | 1.5
2 | SIR | 2SIRC0005 | IN | IN | OUT | NO | 7 | 1.5 | NA | PVC | PVC | 1000V dc | FDR, TDR and V&T | 4RO (FDR & TDR) and 2RO (V&T) | NO | ALSTHOM | EMS | 33 | 35 | 35 | 2SIR101UB | 2LKH0503 | L1 | A 01 2L5560F1 2L545 A 01 2L5560F1 2L545 A 01 2L5560F1 2L546 A 02 2L5560G1 2L546 A 03 2L5560H1 2L546 A 04 2L5560J1 2L546 A 05 2L5540D1 2L546 A 06 2L5540E1 2L546 A 07 2L5540F1 2L546 A 08 2L5540G1 2L546 A 09 2L5538K2 2L546 A 10 2L55KFA1 2L546 A 11 2L44KFA1 2L446 A 12 2L4417C1 2L446 A 13 2L4417B1 2L446 A 14 2L4417A1 2L446 | 1.5
2 | SIR | 2SIRC0006 | IN | IN | OUT | NO | 37 | 1.5 | A | PVC | PVC | 1000V dc | FDR, TDR and V&T | 4RO (FDR & TDR) and 2RO (V&T) | NO | ALSTHOM | EMS | 136 | 153 | 153 | 2SIR102UB | 2SIR101CR | X1 | A 01 2L5560F1 2L545 A 01 2L5560F1 2L545 A 01 2L5560F1 2L546 A 02 2L5544C1 2L545 A 03 2L5544B1 2L545 A 04 2L5557D1 2L545 A 05 2L5557C1 2L545 A 06 2L5557B1 2L545 A 07 2L5547A1 2L545 A 08 2L55JTB2 2L545 A 09 2L66JTA2 2L645 A 10 2L6600A1 2L645 A 11 2L6600B1 2L645 A 12 2L6600C1 2L645 A 13 2L6600D1 2L645 A 13 2L6600D1 2L647 A 14 2L6600E1 2L647 A 15 2L6600F1 2L647 A 16 2L6600G1 2L647 A 17 2L6600H1 2L647 A 18 2L66JFA2 2L647 A 19 2L55JFB2 2L547 A 20 2L55JFA2 2L547 A 21 2L44JFB2 2L446 A 22 2L4416D1 2L446 A 23 2L4417B1 2L446 A 24 2L4417A1 2L446 A 25 2L44KAA1 2L446 A 26 2L33KAA1 2L346 A 27 2L3313A1 2L346 A 28 2M22H2A2 2M2? A 29 2M11H2A2 2M1? A 30 2M1102D2 2M1? A 31 2M1102C2 2M1? A 32 2M1102B2 2M1? | 1.5
2 | SIR | 2SIRC0007 | IN | IN | OUT | NO | 2 | 1.5 | NA | PVC | PVC | 1000V dc | FDR, TDR and V&T | 4RO (FDR & TDR) and 2RO (V&T) | NO | ALSTHOM | EMS | 37 | 42 | 42 | 2SIR103UB | 2KSAI05AR | L1 | A 01 2L5560F1 2L545 A 01 2L5560F1 2L545 A 01 2L5560F1 2L546 A 02 2L5544C1 2L545 A 03 2L5544B1 2L545 A 04 2L5557D1 2L545 A 05 2L5557C1 2L545 A 06 2L5557B1 2L545 A 07 2L5547A1 2L545 A 08 2L55JTB2 2L545 A 09 2L66JTA2 2L645 A 10 2L6600A1 2L645 A 11 2L6600B1 2L645 A 12 2L6600C1 2L645 A 13 2L6600D1 2L645 A 13 2L6600D1 2L647 A 14 2L6600E1 2L647 A 15 2L6616A1 2L647 A 16 2L6616B1 2L647 A 16 2L6616B1 2L649 | 1.5
2 | SIR | 2SIRC0008 | IN | IN | OUT | NO | 19 | 1.5 | NA | PVC | PVC | 1000V dc | FDR, TDR and V&T | 4RO (FDR & TDR) and 2RO (V&T) | NO | ALSTHOM | EMS | 36 | 41 | 41 | 2SIR103UB | 2KSAD03AR | L1 | A 01 2L5560F1 2L545 A 01 2L5560F1 2L545 A 01 2L5560F1 2L546 A 02 2L5560G1 2L546 A 03 2L5560H1 2L546 A 04 2L5560J1 2L546 A 05 2L5540C1 2L546 A 06 2L5540B1 2L546 A 07 2L5540A1 2L546 A 08 2L5530J2 2L546 A 09 2L5530H2 2L546 A 10 2L5530G2 2L546 A 11 2L55JMB3 2L546 A 12 2L66JMA3 2L647 A 13 2L6600E1 2L647 A 14 2L6600F1 2L647 A 15 2L6615A1 2L647 A 16 2L6615B1 2L647 A 17 2L6620B1 2L647 A 18 2L6620C1 2L647 | 1.5
2 | SIR | 2SIRC0009 | IN | IN | OUT | NO | 19 | 1.5 | NA | PVC | PVC | 1000V dc | FDR, TDR and V&T | 4RO (FDR & TDR) and 2RO (V&T) | NO | ALSTHOM | EMS | 29 | 34 | 34 | 2SIR103UB | 2KIT271BN | L1 | A 01 2L5560F1 2L545 A 01 2L5560F1 2L545 A 01 2L5560F1 2L546 A 02 2L5560G1 2L546 A 03 2L5560H1 2L546 A 04 2L5560J1 2L546 A 05 2L5540C1 2L546 A 06 2L5540B1 2L546 A 07 2L5540A1 2L546 A 08 2L5531K2 2L546 A 09 2L5531L2 2L546 A 10 2L5526A1 2L547 A 11 2L5526B1 2L547 A 12 2L5526C1 2L547 A 13 2L5526D1 2L547 A 14 2L5526E1 2L547 A 15 2L5526F1 2L547 A 16 2L55JEB1 2L547 A 17 2L5513A1 2L547 A 18 2L5501F1 2L547 A 19 2L5501E1 2L547 A 20 2L5501D1 2L547 A 21 2L5501C1 2L547 | 1.5
2 | SIR | 2SIRC0020 | IN | IN | OUT | NO | 2 | 1.5 | NA | PVC | PVC | 1000V dc | FDR, TDR and V&T | 4RO (FDR & TDR) and 2RO (V&T) | NO | ALSTHOM | EMS | 30 | 35 | 35 | 2SIR002UB | 2KSAI05AR | L1 | A 01 2L5560F1 2L545 A 01 2L5560F1 2L545 A 01 2L5560F1 2L546 A 02 2L5560G1 2L546 A 03 2L5560H1 2L546 A 04 2L5560J1 2L546 A 05 2L5540C1 2L546 A 06 2L5540B1 2L546 A 07 2L5540A1 2L546 A 08 2L5530J2 2L546 A 09 2L5530H2 2L546 A 10 2L5530G2 2L546 A 11 2L55JMB3 2L546 A 12 2L66JMA3 2L647 A 13 2L6600E1 2L647 A 14 2L6616A1 2L647 A 15 2L6616B1 2L647 A 15 2L6616B1 2L649 | 1.5
2 | SIR | 2SIRC0021 | IN | IN | OUT | NO | 12 | 1.5 | NA | PVC | PVC | 1000V dc | FDR, TDR and V&T | 4RO (FDR & TDR) and 2RO (V&T) | NO | ALSTHOM | EMS | 30 | 35 | 35 | 2SIR001UB | 2KIT271BN | L1 | A 01 2L5560F1 2L545 A 01 2L5560F1 2L545 A 01 2L5560F1 2L546 A 02 2L5560G1 2L546 A 03 2L5560H1 2L546 A 04 2L5560J1 2L546 A 05 2L5540C1 2L546 A 06 2L5540B1 2L546 A 07 2L5540A1 2L546 A 08 2L5531K2 2L546 A 09 2L5531L2 2L546 A 10 2L5526A1 2L547 A 11 2L5526B1 2L547 A 12 2L5526C1 2L547 A 13 2L5526D1 2L547 A 14 2L5526E1 2L547 A 15 2L5526F1 2L547 A 16 2L55JEB1 2L547 A 17 2L5513A1 2L547 A 18 2L5501F1 2L547 A 19 2L5501E1 2L547 A 20 2L5501D1 2L547 A 21 2L5501C1 2L547 | 1.5
2 | SIR | 2SIRC0300 | IN | IN | OUT | NO | 9 | 1.5 | NA | PVC | PVC | 1000V dc | FDR, TDR and V&T | 4RO (FDR & TDR) and 2RO (V&T) | NO | ALSTHOM | EMS | 45 | 0 | 45 | 2SIR001UB | 2SIR001TL | L1 | A 01 2L5560F1 2L545 A 01 2L5560F1 2L545 A 01 2L5560F1 2L546 A 02 2L5560G1 2L546 A 03 2L5560H1 2L546 A 04 2L5560J1 2L546 A 05 2L5540C1 2L546 A 06 2L5540B1 2L546 A 07 2L5540A1 2L546 A 08 2L5530K2 2L546 A 09 2L5530L2 2L546 A 10 2L5500A1 2L547 A 11 2L5500B1 2L547 A 12 2L55JHB1 2L547 A 13 2L66JHA1 2L647 A 14 2L6614A1 2L647 A 15 2L6614B1 2L647 A 16 2L6614C1 2L647 A 16 2L6614C1 2L649 A 17 2L6614D1 2L649 A 18 2L6614E1 2L649 A 19 2L6625D1 2L649 A 20 2L6625E1 2L649 | 1.5
2 | SIR | 2SIRC0301 | IN | IN | OUT | NO | 9 | 1.5 | NA | PVC | PVC | 1000V dc | FDR, TDR and V&T | 4RO (FDR & TDR) and 2RO (V&T) | NO | ALSTHOM | EMS | 45 | 0 | 45 | 2SIR001UB | 2SIR002TL | L1 | A 01 2L5560F1 2L545 A 01 2L5560F1 2L545 A 01 2L5560F1 2L546 A 02 2L5560G1 2L546 A 03 2L5560H1 2L546 A 04 2L5560J1 2L546 A 05 2L5540C1 2L546 A 06 2L5540B1 2L546 A 07 2L5540A1 2L546 A 08 2L5530K2 2L546 A 09 2L5530L2 2L546 A 10 2L5500A1 2L547 A 11 2L5500B1 2L547 A 12 2L55JHB1 2L547 A 13 2L66JHA1 2L647 A 14 2L6614A1 2L647 A 15 2L6614B1 2L647 A 16 2L6614C1 2L647 A 16 2L6614C1 2L649 A 17 2L6614D1 2L649 A 18 2L6614E1 2L649 A 19 2L6625D1 2L649 A 20 2L6625E1 2L649 | 1.5
2 | SIR | 2SIRC0302 | IN | IN | OUT | NO | 37 | 1.5 | A | PVC | PVC | 1000V dc | FDR, TDR and V&T | 4RO (FDR & TDR) and 2RO (V&T) | NO | ALSTHOM | EMS | 150 | 0 | 150 | 2SIR001UB | 2SIR001CR | X1 | A 01 2L5560F1 2L545 A 01 2L5560F1 2L545 A 01 2L5560F1 2L546 A 02 2L5560G1 2L546 A 03 2L5560H1 2L546 A 04 2L5560J1 2L546 A 05 2L5560K1 2L546 A 06 2L5539C2 2L546 A 07 2L5539B2 2L546 A 08 2L5539A2 2L546 A 09 2L5530K2 2L546 A 10 2L55JKA3 2L546 A 11 2L44JKB3 2L446 A 12 2L44JKA3 2L446 A 13 2L33JKA3 2L346 A 14 2L22JKA3 2L244 A 15 2L11JKA3 2L149 A 16 2L1121E1 2L145 A 16 2L1121E1 2L149 A 17 2L1121F1 2L141 A 17 2L1121F1 2L145 A 17 2L1121F1 2L153 A 18 2L1137A1 2L142 A 18 2L1137A1 2L144 A 19 2L1125H3 2L141 A 19 2L1125H3 2L145 A 19 2L1125H3 2L153 A 20 2L11J8A6 2L141 A 21 2L22J8A6 2L241 A 22 2L33J8A6 2L341 A 23 2L33J8B6 2L341 A 24 2L3378A1 2L341 A 25 2W3378A1 2W341 A 25 2W3378A1 2W370 A 26 2W33Z6A2 2W341 A 27 2W44Z6A2 2W441 A 28 2W4436G1 2W441 A 29 2W4436F1 2W441 A 30 2W4436E1 2W441 A 31 2W4437C2 2W441 A 32 2W4415J1 2W441 A 33 2W4415K1 2W441 A 34 2W4415L1 2W441 A 35 2W44M0A3 2W441 A 36 2W33M0B3 2W341 A 37 2W33M0A3 2W341 A 38 2W22M0A3 2W267 A 39 2W2205A1 2W267 | 1.5
2 | SIR | 2SIRC0303 | IN | IN | OUT | NO | 12 | 1.5 | A | PVC | PVC | 1000V dc | FDR, TDR and V&T | 4RO (FDR & TDR) and 2RO (V&T) | NO | ALSTHOM | IMS | 20 | 7 | 20 | 2SIR001CR | 2SIR039VR | X1 | IND (SITE RUN) | 1.5
2 | SIR | 2SIRC0304 | IN | IN | OUT | NO | 12 | 1.5 | A | PVC | PVC | 1000V dc | FDR, TDR and V&T | 4RO (FDR & TDR) and 2RO (V&T) | NO | ALSTHOM | IMS | 20 | 7 | 20 | 2SIR001CR | 2SIR040VR | X1 | IND (SITE RUN) | 1.5
2 | SIR | 2SIRC0305 | IN | IN | OUT | NO | 12 | 1.5 | A | PVC | PVC | 1000V dc | FDR, TDR and V&T | 4RO (FDR & TDR) and 2RO (V&T) | NO | ALSTHOM | IMS | 20 | 7 | 20 | 2SIR001CR | 2SIR041VR | X1 | IND (SITE RUN) | 1.5
2 | SIR | 2SIRC0306 | IN | IN | OUT | NO | 9 | 1.5 | NA | PVC | PVC | 1000V dc | FDR, TDR and V&T | 4RO (FDR & TDR) and 2RO (V&T) | NO | ALSTHOM | EMS | 45 | 0 | 45 | 2SIR002UB | 2SIR003TL | L1 | A 01 2L5560F1 2L545 A 01 2L5560F1 2L545 A 01 2L5560F1 2L546 A 02 2L5560G1 2L546 A 03 2L5560H1 2L546 A 04 2L5560J1 2L546 A 05 2L5540C1 2L546 A 06 2L5540B1 2L546 A 07 2L5540A1 2L546 A 08 2L5530K2 2L546 A 09 2L5530L2 2L546 A 10 2L5500A1 2L547 A 11 2L5500B1 2L547 A 12 2L55JHB1 2L547 A 13 2L66JHA1 2L647 A 14 2L6614A1 2L647 A 15 2L6614B1 2L647 A 16 2L6614C1 2L647 A 16 2L6614C1 2L649 A 17 2L6614D1 2L649 A 18 2L6614E1 2L649 A 19 2L6625D1 2L649 A 20 2L6625E1 2L649 | 1.5
2 | SIT | 2SITC0008 | IN | IN | OUT | NO | 2 | 1.5 | NA | PVC | PVC | 1000V dc | FDR, TDR and V&T | 4RO (FDR & TDR) and 2RO (V&T) | NO | ALSTHOM | EMS | 27 | 31 | 31 | 2SIT002UB | 2KSAH01AR | L1 | A 01 2L5502N1 2L547 A 01 2L5502N1 2L547 A 02 2L5502M1 2L547 A 03 2L5502L1 2L547 A 04 2L5502K1 2L547 A 05 2L5502J1 2L547 A 06 2L5515C1 2L547 A 07 2L5515D1 2L547 A 08 2L5515E1 2L547 A 09 2L5515F1 2L547 A 10 2L5515G1 2L547 A 11 2L55KGA1 2L547 A 12 2L66KGA1 2L647 A 13 2L6621E1 2L647 A 14 2L6621D1 2L647 A 15 2L6621C1 2L647 A 16 2L6621B1 2L647 A 17 2L6621A1 2L647 | 1.5
2 | SIT | 2SITC0009 | IN | IN | OUT | NO | 7 | 1.5 | NA | PVC | PVC | 1000V dc | FDR, TDR and V&T | 4RO (FDR & TDR) and 2RO (V&T) | NO | ALSTHOM | EMS | 23 | 21 | 21 | 2SIT002UB | 2KSAD03AR | L1 | A 01 2L5502N1 2L547 A 01 2L5502N1 2L547 A 02 2L5502M1 2L547 A 03 2L5502L1 2L547 A 04 2L5502K1 2L547 A 05 2L5502J1 2L547 A 06 2L5515C1 2L547 A 07 2L5515D1 2L547 A 08 2L5515E1 2L547 A 09 2L5515F1 2L547 A 10 2L5515G1 2L547 A 11 2L55KGA1 2L547 A 12 2L66KGA1 2L647 A 13 2L6621E1 2L647 A 14 2L6621D1 2L647 | 1.5
2 | SIT | 2SITC0019 | IN | IN | OUT | NO | 2 | 1.5 | NA | PVC | PVC | 1000V dc | FDR, TDR and V&T | 4RO (FDR & TDR) and 2RO (V&T) | NO | ALSTHOM | EMS | 28 | 32 | 32 | 2SIT009UB | 2KSAH01AR | L1 | A 01 2L5502R1 2L547 A 01 2L5502R1 2L547 A 02 2L5502P1 2L547 A 03 2L5502N1 2L547 A 04 2L5502M1 2L547 A 05 2L5502L1 2L547 A 06 2L5502K1 2L547 A 07 2L5502J1 2L547 A 08 2L5515C1 2L547 A 09 2L5515D1 2L547 A 10 2L5515E1 2L547 A 11 2L5515F1 2L547 A 12 2L5515G1 2L547 A 13 2L55KGA1 2L547 A 14 2L66KGA1 2L647 A 15 2L6621E1 2L647 A 16 2L6621D1 2L647 A 17 2L6621C1 2L647 A 18 2L6621B1 2L647 A 19 2L6621A1 2L647 | 1.5
2 | SIT | 2SITC0020 | IN | IN | OUT | NO | 9 | 1.5 | NA | PVC | PVC | 1000V dc | FDR, TDR and V&T | 4RO (FDR & TDR) and 2RO (V&T) | NO | ALSTHOM | EMS | 24 | 30 | 30 | 2SIT009UB | 2KSAD03AR | L1 | A 01 2L5502R1 2L547 A 01 2L5502R1 2L547 A 02 2L5502P1 2L547 A 03 2L5502N1 2L547 A 04 2L5502M1 2L547 A 05 2L5502L1 2L547 A 06 2L5502K1 2L547 A 07 2L5502J1 2L547 A 08 2L5515C1 2L547 A 09 2L5515D1 2L547 A 10 2L5515E1 2L547 A 11 2L5515F1 2L547 A 12 2L5515G1 2L547 A 13 2L55KGA1 2L547 A 14 2L66KGA1 2L647 A 15 2L6621E1 2L647 A 16 2L6621D1 2L647 | 1.5
2 | SRI | 2SRIC0008 | IN | IN | OUT | NO | 2 | 1.5 | NA | PVC | PVC | 1000V dc | FDR, TDR and V&T | 4RO (FDR & TDR) and 2RO (V&T) | NO | ALSTHOM | EMS | 26 | 30 | 30 | 2SRI003UB | 2KSAH01AR | L1 | A 01 2L5502N2 2L547 A 01 2L5502N2 2L547 A 02 2L5502M2 2L547 A 03 2L5502L2 2L547 A 04 2L5502K2 2L547 A 05 2L5502J2 2L547 A 06 2L5515C1 2L547 A 07 2L5515D1 2L547 A 08 2L5515E1 2L547 A 09 2L5515F1 2L547 A 10 2L5515G1 2L547 A 11 2L55KGA2 2L547 A 12 2L66KGA2 2L647 A 13 2L6621E2 2L647 A 14 2L6621D2 2L647 A 15 2L6621C2 2L647 A 16 2L6621B1 2L647 A 17 2L6621A1 2L647 | 1.5
2 | SRI | 2SRIC0009 | IN | IN | OUT | NO | 7 | 1.5 | NA | PVC | PVC | 1000V dc | FDR, TDR and V&T | 4RO (FDR & TDR) and 2RO (V&T) | NO | ALSTHOM | EMS | 22 | 28 | 28 | 2SRI003UB | 2KSAD05AR | L1 | A 01 2L5502N2 2L547 A 01 2L5502N2 2L547 A 02 2L5502M2 2L547 A 03 2L5502L2 2L547 A 04 2L5502K2 2L547 A 05 2L5502J2 2L547 A 06 2L5515C1 2L547 A 07 2L5515D1 2L547 A 08 2L5515E1 2L547 A 09 2L5515F1 2L547 A 10 2L5515G1 2L547 A 11 2L55KGA2 2L547 A 12 2L66KGA2 2L647 A 13 2L6621E1 2L647 A 14 2L6621D1 2L647 | 1.5
2 | STR | 2STRC0010 | IN | IN | OUT | NO | 2 | 1.5 | NA | PVC | PVC | 1000V dc | FDR, TDR and V&T | 4RO (FDR & TDR) and 2RO (V&T) | NO | ALSTHOM | EMS | 25 | 30 | 30 | 2STR003UB | 2KSAH01AR | L1 | A 01 2L5502N2 2L547 A 01 2L5502N2 2L547 A 02 2L5502M2 2L547 A 03 2L5502L2 2L547 A 04 2L5502K2 2L547 A 05 2L5502J2 2L547 A 06 2L5515C1 2L547 A 07 2L5515D1 2L547 A 08 2L5515E1 2L547 A 09 2L5515F1 2L547 A 10 2L5515G1 2L547 A 11 2L55KGA2 2L547 A 12 2L66KGA2 2L647 A 13 2L6621E2 2L647 A 14 2L6621D2 2L647 A 15 2L6621C2 2L647 A 16 2L6621B1 2L647 A 17 2L6621A1 2L647 | 1.5
2 | STR | 2STRC0011 | IN | IN | OUT | NO | 19 | 1.5 | NA | PVC | PVC | 1000V dc | FDR, TDR and V&T | 4RO (FDR & TDR) and 2RO (V&T) | NO | ALSTHOM | EMS | 21 | 26 | 26 | 2STR003UB | 2KSAE01AR | L1 | A 01 2L5502N2 2L547 A 01 2L5502N2 2L547 A 02 2L5502M2 2L547 A 03 2L5502L2 2L547 A 04 2L5502K2 2L547 A 05 2L5502J2 2L547 A 06 2L5515C1 2L547 A 07 2L5515D1 2L547 A 08 2L5515E1 2L547 A 09 2L5515F1 2L547 A 10 2L5515G1 2L547 A 11 2L55KGA2 2L547 A 12 2L66KGA2 2L647 A 13 2L6621E1 2L647 A 14 2L6621D1 2L647 | 1.5
2 | SXS | 2SXSC0026 | IN | IN | OUT | NO | 2 | 1.5 | NA | PVC | PVC | 1000V dc | FDR, TDR and V&T | 4RO (FDR & TDR) and 2RO (V&T) | NO | ALSTHOM | EMS | 25 | 29 | 29 | 2SXS009UB | 2KSAH01AR | L1 | A 01 2L5502M2 2L547 A 01 2L5502M2 2L547 A 02 2L5502L2 2L547 A 03 2L5502K2 2L547 A 04 2L5502J2 2L547 A 05 2L5515C1 2L547 A 06 2L5515D1 2L547 A 07 2L5515E1 2L547 A 08 2L5515F1 2L547 A 09 2L5515G1 2L547 A 10 2L55KGA2 2L547 A 11 2L66KGA2 2L647 A 12 2L6621E1 2L647 A 13 2L6621D1 2L647 A 14 2L6621C1 2L647 A 15 2L6621B1 2L647 A 16 2L6621A1 2L647 | 1.5
2 | SXS | 2SXSC0027 | IN | IN | OUT | NO | 37 | 1.5 | NA | PVC | PVC | 1000V dc | FDR, TDR and V&T | 4RO (FDR & TDR) and 2RO (V&T) | NO | ALSTHOM | EMS | 20 | 25 | 25 | 2SXS009UB | 2KSAB01AR | L1 | A 01 2L5502M2 2L547 A 01 2L5502M2 2L547 A 02 2L5502L2 2L547 A 03 2L5502K2 2L547 A 04 2L5502J2 2L547 A 05 2L5515C1 2L547 A 06 2L5515D1 2L547 A 07 2L5515E1 2L547 A 08 2L5515F1 2L547 A 09 2L5515G1 2L547 A 10 2L55KGA2 2L547 A 11 2L66KGA2 2L647 A 12 2L6621F1 2L647 | 1.5
2 | SXS | 2SXSC0081 | IN | IN | OUT | NO | 2 | 1.5 | NA | PVC | PVC | 1000V dc | FDR, TDR and V&T | 4RO (FDR & TDR) and 2RO (V&T) | NO | ALSTHOM | EMS | 51 | 56 | 56 | 2SXS501UB | 2KSAI05AR | L1 | A 01 2L5560F1 2L545 A 01 2L5560F1 2L545 A 01 2L5560F1 2L546 A 02 2L5544D1 2L545 A 03 2L5544E1 2L545 A 04 2L5544F1 2L545 A 05 2L5544G1 2L545 A 06 2L5544H1 2L545 A 07 2L5544J1 2L545 A 08 2L5564D1 2L545 A 09 2L5564C1 2L545 A 10 2L5564B1 2L545 A 11 2L5547J1 2L545 A 12 2L5547H1 2L545 A 13 2L5547G1 2L545 A 14 2L5547F1 2L545 A 15 2L5547E1 2L545 A 16 2L5547D1 2L545 A 17 2L5547C1 2L545 A 18 2L5547B1 2L545 A 19 2L5547A1 2L545 A 20 2L55JTB2 2L545 A 21 2L66JTA2 2L645 A 22 2L6642A1 2L645 A 23 2L6601A1 2L645 A 24 2L6601B1 2L645 A 25 2L6601C1 2L645 A 25 2L6601C1 2L647 A 26 2L6601D1 2L647 A 27 2L6616B1 2L647 A 27 2L6616B1 2L649 | 1.5
2 | SXS | 2SXSC0082 | IN | IN | OUT | NO | 2 | 1.5 | NA | PVC | PVC | 1000V dc | FDR, TDR and V&T | 4RO (FDR & TDR) and 2RO (V&T) | NO | ALSTHOM | EMS | 16 | 20 | 20 | 2SXS502UB | 2KSAK04AR | L1 | B 01 2L5502B4 2L549 B 01 2L5502B4 2L549 B 02 2L5522C1 2L549 B 03 2L5522D1 2L549 B 04 2L5522E1 2L549 B 05 2L5522F1 2L549 B 06 2L5506A3 2L549 B 07 2L5523C3 2L549 B 08 2L5523B3 2L549 | 1.5
2 | SXS | 2SXSC0083 | IN | IN | OUT | NO | 2 | 1.5 | NA | PVC | PVC | 1000V dc | FDR, TDR and V&T | 4RO (FDR & TDR) and 2RO (V&T) | NO | ALSTHOM | EMS | 57 | 62 | 62 | 2SXS501UB | 2KSAD06AR | L1 | A 01 2L5560F1 2L545 A 01 2L5560F1 2L545 A 01 2L5560F1 2L546 A 02 2L5544D1 2L545 A 03 2L5544E1 2L545 A 04 2L5544F1 2L545 A 05 2L5544G1 2L545 A 06 2L5544H1 2L545 A 07 2L5544J1 2L545 A 08 2L5564D1 2L545 A 09 2L5564C1 2L545 A 10 2L5564B1 2L545 A 11 2L5547J1 2L545 A 12 2L5547H1 2L545 A 13 2L5547G1 2L545 A 14 2L5547F1 2L545 A 15 2L5547E1 2L545 A 16 2L5547D1 2L545 A 17 2L5547C1 2L545 A 18 2L5547B1 2L545 A 19 2L5547A1 2L545 A 20 2L55JTB2 2L545 A 21 2L66JTA2 2L645 A 22 2L6642A1 2L645 A 23 2L6601A1 2L645 A 24 2L6601B1 2L645 A 25 2L6601C1 2L645 A 25 2L6601C1 2L647 A 26 2L6601D1 2L647 A 27 2L6601E1 2L647 A 28 2L6615B1 2L647 A 29 2L6620B1 2L647 A 30 2L6620C1 2L647 | 1.5
2 | SXS | 2SXSC0084 | IN | IN | OUT | NO | 2 | 1.5 | NA | PVC | PVC | 1000V dc | FDR, TDR and V&T | 4RO (FDR & TDR) and 2RO (V&T) | NO | ALSTHOM | EMS | 16 | 20 | 20 | 2SXS502UB | 2KSAK09AR | L1 | B 01 2L5502B4 2L549 B 01 2L5502B4 2L549 B 02 2L5522C1 2L549 B 03 2L5522D1 2L549 B 04 2L5522E1 2L549 B 05 2L5522F1 2L549 B 06 2L5506A3 2L549 B 07 2L5523C3 2L549 B 08 2L5523B3 2L549 | 1.5
2 | SXS | 2SXSC0087 | IN | IN | OUT | NO | 3 | 1.5 | NA | PVC | PVC | 1000V dc | FDR, TDR and V&T | 4RO (FDR & TDR) and 2RO (V&T) | NO | ALSTHOM | EMS | 30 | 33 | 33 | 2SXS009UB | 2KSAA09AR | L1 | A 01 2L5501M2 2L547 A 01 2L5501M2 2L547 A 02 2L5501L2 2L547 A 03 2L5501K2 2L547 A 04 2L5501J2 2L547 A 05 2L5501H2 2L547 A 06 2L5501G2 2L547 A 07 2L5501F2 2L547 A 08 2L5512A1 2L547 A 09 2L5500E1 2L547 A 10 2L55JFB3 2L547 A 11 2L66JFA3 2L647 A 12 2L6613A1 2L647 A 13 2L6620B1 2L647 A 14 2L6620C1 2L647 A 15 2L6620D1 2L647 A 16 2L6620E1 2L647 | 1.5
2 | TEG | 2TEGC0001 | IN | IN | OUT | NO | 7 | 1.5 | A | PVC | PVC | 1000V dc | FDR, TDR and V&T | 4RO (FDR & TDR) and 2RO (V&T) | NO | ALSTHOM | EMS | 36 | 39 | 39 | 2TEG004UB | 2LKJ0405 | N1 | A 01 9N2241N3 9N2D46 A 01 9N2241N3 9N2D46 A 02 9N2241P3 9N2D46 A 03 9N2234A5 9N2D46 A 04 9N2234B5 9N2D46 A 05 9N2234C5 9N2D46 A 06 9N224DA2 9N2D36 A 07 9N2266A4 9N2C34 A 07 9N2266A4 9N2D35 A 07 9N2266A4 9N2D36 A 08 9N22C2A4 9N2C45 A 09 9N2260C3 9N2C45 A 10 9N2261C3 9N2C45 A 11 9N2261B3 9N2C45 A 12 9N2261A3 9N2C45 | 1.5
2 | TEG | 2TEGC0002 | IN | IN | OUT | NO | 7 | 1.5 | A | PVC | PVC | 1000V dc | FDR, TDR and V&T | 4RO (FDR & TDR) and 2RO (V&T) | NO | ALSTHOM | EMS | 36 | 39 | 39 | 2TEG008UB | 2LKJ0407 | N1 | A 01 9N2241N3 9N2D46 A 01 9N2241N3 9N2D46 A 02 9N2241P3 9N2D46 A 03 9N2234A5 9N2D46 A 04 9N2234B5 9N2D46 A 05 9N2234C5 9N2D46 A 06 9N224DA2 9N2D36 A 07 9N2266A4 9N2C34 A 07 9N2266A4 9N2D35 A 07 9N2266A4 9N2D36 A 08 9N22C2A4 9N2C45 A 09 9N2260C3 9N2C45 A 10 9N2261C3 9N2C45 A 11 9N2261B3 9N2C45 A 12 9N2261A3 9N2C45 | 1.5
2 | TEG | 2TEGC0003 | IN | IN | OUT | NO | 7 | 1.5 | A | PVC | PVC | 1000V dc | FDR, TDR and V&T | 4RO (FDR & TDR) and 2RO (V&T) | NO | ALSTHOM | EMS | 35 | 39 | 39 | 2TEG014UB | 2LKJ0406 | N1 | A 01 9N2241N3 9N2D46 A 01 9N2241N3 9N2D46 A 02 9N2241P3 9N2D46 A 03 9N2234A5 9N2D46 A 04 9N2234B5 9N2D46 A 05 9N2234C5 9N2D46 A 06 9N224DA2 9N2D36 A 07 9N2266A4 9N2C34 A 07 9N2266A4 9N2D35 A 07 9N2266A4 9N2D36 A 08 9N22C2A4 9N2C45 A 09 9N2260C3 9N2C45 A 10 9N2261C3 9N2C45 A 11 9N2261B3 9N2C45 A 12 9N2261A3 9N2C45 | 1.5
2 | TEG | 2TEGC0004 | IN | IN | OUT | NO | 2 | 1.5 | A | PVC | PVC | 1000V dc | FDR, TDR and V&T | 4RO (FDR & TDR) and 2RO (V&T) | NO | ALSTHOM | EMS | 100 | 110 | 110 | 2TEG006UB | 2LGC004UB | N1 | A 01 9N2241N3 9N2D46 A 01 9N2241N3 9N2D46 A 02 9N2241P3 9N2D46 A 03 9N2234A5 9N2D46 A 04 9N2234B5 9N2D46 A 05 9N2234C5 9N2D46 A 06 9N2234D5 9N2D46 A 07 9N2234E5 9N2D46 A 08 9N2201J2 9N2D36 A 09 9N2201H2 9N2D36 A 10 9N2201G2 9N2D36 A 11 9N2201F2 9N2D36 A 12 9N2201E2 9N2D70 A 13 9N2201D2 9N2D70 A 14 9N2201C2 9N2B34 A 14 9N2201C2 9N2D70 A 15 9N2201B2 9N2B34 A 16 9N2201A2 9N2B34 A 17 9N22B4A1 9N2B34 A 18 9N33B4A1 9N395 A 19 9N3344C3 9N395 A 20 9N3344B3 9N395 A 21 9N3344A3 9N395 A 22 9L3384A3 9L312 A 23 9L3384B3 9L310 A 24 9L3384C3 9L310 A 25 9L33LDA1 9L310 A 26 9L44LDA1 9L410 A 27 9L55LDA1 9L511 A 28 9L5511G2 9L511 A 29 9L5511F2 9L511 A 30 9L5511E2 9L511 A 31 9L5511D2 9L511 A 32 9L5511C2 9L511 A 33 9L5511B2 9L511 A 34 9L5511A2 9L511 A 35 2L5525G1 2L547 A 36 2L5506U1 2L547 A 37 2L5506T1 2L547 A 38 2L5506S1 2L547 A 39 2L5506R1 2L547 A 40 2L5506P1 2L547 A 41 2L5506N1 2L547 A 42 2L5506M1 2L547 A 43 2L5506L1 2L547 A 44 2L5506K1 2L547 A 45 2L5506J1 2L547 A 46 2L5506H1 2L547 A 47 2L5506G1 2L547 A 48 2L5506F1 2L547 A 49 2L5506E1 2L547 A 50 2L5506D1 2L547 | 1.5
2 | TEG | 2TEGC0005 | IN | IN | OUT | NO | 2 | 1.5 | A | PVC | PVC | 1000V dc | FDR, TDR and V&T | 4RO (FDR & TDR) and 2RO (V&T) | NO | ALSTHOM | EMS | 230 | 228 | 228 | 2TEG006UB | 2LGC0301 | N1 | A 01 9N2241N3 9N2D46 A 01 9N2241N3 9N2D46 A 02 9N2241P3 9N2D46 A 03 9N2234A5 9N2D46 A 04 9N2234B5 9N2D46 A 05 9N2234C5 9N2D46 A 06 9N2234D5 9N2D46 A 07 9N2234E5 9N2D46 A 08 9N2201J2 9N2D36 A 09 9N2201H2 9N2D36 A 10 9N2201G2 9N2D36 A 11 9N2201F2 9N2D36 A 12 9N2201E2 9N2D70 A 13 9N2201D2 9N2D70 A 14 9N2201C2 9N2B34 A 14 9N2201C2 9N2D70 A 15 9N2201B2 9N2B34 A 16 9N2201A2 9N2B34 A 17 9N22B4A1 9N2B34 A 18 9N33B4A1 9N395 A 19 9N3344C3 9N395 A 20 9N3344B3 9N395 A 21 9N3344A3 9N395 A 22 9L3384A3 9L312 A 23 9L3384B3 9L310 A 24 9L3384C3 9L310 A 25 9L33LDA1 9L310 A 26 9L44LDA1 9L410 A 27 9L55LDA1 9L511 A 28 9L5511G2 9L511 A 29 9L5511F2 9L511 A 30 9L5511E2 9L511 A 31 9L5511D2 9L511 A 32 9L5511C2 9L511 A 33 9L5511B2 9L511 A 34 9L5511A2 9L511 A 35 2L5525G1 2L547 A 36 2L5525F1 2L547 A 37 2L5525E1 2L547 A 38 2L5525D1 2L547 A 39 2L5525C1 2L547 A 40 2L5525B1 2L547 A 41 2L5525A1 2L547 A 42 2L5500U1 2L547 A 43 2L5500T1 2L547 A 44 2L5500S1 2L547 A 45 2L5500R1 2L547 A 46 2L5500P1 2L547 A 47 2L5500N1 2L547 A 48 2L5519A1 2L547 A 49 2L5526M1 2L547 A 50 2L5526L1 2L547 A 51 2L5526K1 2L547 A 52 2L5526J1 2L547 A 53 2L5526H1 2L547 A 54 2L5526G1 2L547 A 55 2L55JEA4 2L547 A 56 2L44JEA4 2L446 A 57 2L33JEA3 2L346 A 58 2L22JEA3 2L244 A 59 2L11JEA3 2L149 A 60 2L1121B1 2L149 A 61 2L1121C1 2L149 A 62 2L1121D1 2L149 A 63 2L1121E1 2L145 A 63 2L1121E1 2L149 A 64 2L1121F1 2L141 A 64 2L1121F1 2L145 A 64 2L1121F1 2L153 A 65 2L11J8A4 2L141 A 66 2L22J8A4 2L241 A 67 2L33J8A4 2L341 A 68 2L3378A1 2L341 A 69 2W3378A1 2W341 A 69 2W3378A1 2W370 A 70 2W33Z6A2 2W341 A 71 2W44Z6A2 2W441 A 72 2W4436G1 2W441 A 73 2W4436F1 2W441 A 74 2W4436E1 2W441 A 75 2W4437C2 2W441 A 76 2W4411K1 2W441 A 77 2W4411J1 2W441 A 78 2L4411J1 2L445 | 1.5
2 | TEG | 2TEGC0600 | IN | IN | OUT | NO | 37 | 1.5 | A | PVC | PVC | 1000V dc | FDR, TDR and V&T | 4RO (FDR & TDR) and 2RO (V&T) | NO | ALSTHOM | EMS | 70 | 0 | 70 | 2TEG002UB | 9TEG001AR | N1 | A 01 9N2241M1 9N2D46 A 01 9N2241M1 9N2D46 A 02 9N2241N1 9N2D46 A 03 9N2241P1 9N2D46 A 04 9N2234A4 9N2D46 A 05 9N2234B4 9N2D46 A 06 9N2234C4 9N2D46 A 07 9N2234D4 9N2D46 A 08 9N2234E4 9N2D46 A 09 9N2204F2 9N2D36 A 10 9N2204E2 9N2D36 A 11 9N2204D2 9N2D36 A 12 9N2204C2 9N2D36 A 13 9N2204B2 9N2D70 A 14 9N22D1A2 9N2D70 A 15 2N33D1A2 2N3D77 A 16 2N33D1B2 2N3D77 A 17 2N44D1A2 2N4D77 A 18 2N4403A2 2N4D77 A 19 9N3313H3 9N3B80 A 20 9N3313G3 9N3B80 A 21 9N3313F3 9N3B80 A 22 9N3313E3 9N3B27 A 23 9N3313D3 9N3B27 A 24 9N3313C3 9N3B27 A 25 9N3313B3 9N3A81 A 25 9N3313B3 9N3B27 A 26 9N3315A3 9N3A81 A 26 9N3315A3 9N3B91 | 1.5
2 | TEG | 2TEGC0601 | IN | IN | OUT | NO | 37 | 1.5 | A | PVC | PVC | 1000V dc | FDR, TDR and V&T | 4RO (FDR & TDR) and 2RO (V&T) | NO | ALSTHOM | EMS | 70 | 0 | 70 | 2TEG002UB | 9TEG001AR | N1 | A 01 9N2241M1 9N2D46 A 01 9N2241M1 9N2D46 A 02 9N2241N1 9N2D46 A 03 9N2241P1 9N2D46 A 04 9N2234A4 9N2D46 A 05 9N2234B4 9N2D46 A 06 9N2234C4 9N2D46 A 07 9N2234D4 9N2D46 A 08 9N2234E4 9N2D46 A 09 9N2204F2 9N2D36 A 10 9N2204E2 9N2D36 A 11 9N2204D2 9N2D36 A 12 9N2204C2 9N2D36 A 13 9N2204B2 9N2D70 A 14 9N22D1A2 9N2D70 A 15 2N33D1A2 2N3D77 A 16 2N33D1B2 2N3D77 A 17 2N44D1A2 2N4D77 A 18 2N4403A2 2N4D77 A 19 9N3313H3 9N3B80 A 20 9N3313G3 9N3B80 A 21 9N3313F3 9N3B80 A 22 9N3313E3 9N3B27 A 23 9N3313D3 9N3B27 A 24 9N3313C3 9N3B27 A 25 9N3313B3 9N3A81 A 25 9N3313B3 9N3B27 A 26 9N3315A3 9N3A81 A 26 9N3315A3 9N3B91 | 1.5
2 | TEG | 2TEGC0602 | IN | IN | OUT | NO | 2 | 1.5 | A | PVC | PVC | 1000V dc | FDR, TDR and V&T | 4RO (FDR & TDR) and 2RO (V&T) | NO | ALSTHOM | EMS | 123 | 0 | 123 | 2TEG002UB | 9TEG501CC | N1 | A 01 9N2241M1 9N2D46 A 01 9N2241M1 9N2D46 A 02 9N2241N1 9N2D46 A 03 9N2241P1 9N2D46 A 04 9N2234A4 9N2D46 A 05 9N2234B4 9N2D46 A 06 9N2234C4 9N2D46 A 07 9N2234D4 9N2D46 A 08 9N2234E4 9N2D46 A 09 9N2201J2 9N2D36 A 10 9N2201H2 9N2D36 A 11 9N2201G2 9N2D36 A 12 9N2201F2 9N2D36 A 13 9N2201E2 9N2D70 A 14 9N2201D2 9N2D70 A 15 9N2201C2 9N2B34 A 15 9N2201C2 9N2D70 A 16 9N2201B2 9N2B34 A 17 9N2201A2 9N2B34 A 18 9N22B4A1 9N2B34 A 19 9N33B4A1 9N395 A 20 9N3344C3 9N395 A 21 9N3344B3 9N395 A 22 9N3344A3 9N395 A 23 9L3384A3 9L312 A 24 9L3384B3 9L310 A 25 9L3384C3 9L310 A 26 9L33LDA1 9L310 A 27 9L44LDA1 9L410 A 28 9L55LDA1 9L511 A 29 9L5511G2 9L511 A 30 9L5511F2 9L511 A 31 9L5511E2 9L511 A 32 9L5511D2 9L511 A 33 9L5511C2 9L511 A 34 9L5511B2 9L511 A 35 9L5511A2 9L511 A 36 2L5507U1 2L547 A 37 2L5507T1 2L547 A 38 2L5507S1 2L547 A 39 2L5507R1 2L547 A 40 2L5507P1 2L547 A 41 2L5507N1 2L547 A 42 2L5507M1 2L547 A 43 2L5507L1 2L547 A 44 2L5507K1 2L547 A 45 2L5507J1 2L547 A 46 2L5515G1 2L547 A 47 2L55KGA1 2L547 A 48 2L66KGA1 2L647 A 49 2L6621F1 2L647 A 50 2L6624A1 2L647 A 50 2L6624A1 2L649 A 51 2L6624B1 2L649 A 52 2L6604E1 2L649 A 53 2L6604F1 2L649 A 54 2L6604G1 2L649 A 55 2L6628A1 2L649 A 56 9L6615A1 9L650 A 57 9L6616A1 9L650 | 1.5
2 | TEG | 2TEGC0603 | IN | IN | OUT | NO | 12 | 1.5 | A | PVC | PVC | 1000V dc | FDR, TDR and V&T | 4RO (FDR & TDR) and 2RO (V&T) | NO | ALSTHOM | EMS | 70 | 0 | 70 | 2TEG002UB | 9TEG001AR | N1 | A 01 9N2241M3 9N2D46 A 01 9N2241M3 9N2D46 A 02 9N2241N3 9N2D46 A 03 9N2241P3 9N2D46 A 04 9N2234A5 9N2D46 A 05 9N2234B5 9N2D46 A 06 9N2234C5 9N2D46 A 07 9N2234D5 9N2D46 A 08 9N2234E5 9N2D46 A 09 9N2204F2 9N2D36 A 10 9N2204E2 9N2D36 A 11 9N2204D2 9N2D36 A 12 9N2204C2 9N2D36 A 13 9N2204B2 9N2D70 A 14 9N22D1A2 9N2D70 A 15 2N33D1A2 2N3D77 A 16 2N33D1B2 2N3D77 A 17 2N44D1A2 2N4D77 A 18 2N4403A2 2N4D77 A 19 9N3313H3 9N3B80 A 20 9N3313G3 9N3B80 A 21 9N3313F3 9N3B80 A 22 9N3313E3 9N3B27 A 23 9N3313D3 9N3B27 A 24 9N3313C3 9N3B27 A 25 9N3313B3 9N3A81 A 25 9N3313B3 9N3B27 A 26 9N3315A3 9N3A81 A 26 9N3315A3 9N3B91 | 1.5
2 | TEG | 2TEGC0604 | IN | IN | OUT | NO | 19 | 1.5 | A | PVC | PVC | 1000V dc | FDR, TDR and V&T | 4RO (FDR & TDR) and 2RO (V&T) | NO | ALSTHOM | EMS | 70 | 0 | 70 | 2TEG004UB | 9TEG001AR | N1 | A 01 9N2241N1 9N2D46 A 01 9N2241N1 9N2D46 A 02 9N2241P1 9N2D46 A 03 9N2234A4 9N2D46 A 04 9N2234B4 9N2D46 A 05 9N2234C4 9N2D46 A 06 9N2234D4 9N2D46 A 07 9N2234E4 9N2D46 A 08 9N2204F2 9N2D36 A 09 9N2204E2 9N2D36 A 10 9N2204D2 9N2D36 A 11 9N2204C2 9N2D36 A 12 9N2204B2 9N2D70 A 13 9N22D1A2 9N2D70 A 14 2N33D1A2 2N3D77 A 15 2N33D1B2 2N3D77 A 16 2N44D1A2 2N4D77 A 17 2N4403A2 2N4D77 A 18 9N3313H3 9N3B80 A 19 9N3313G3 9N3B80 A 20 9N3313F3 9N3B80 A 21 9N3313E3 9N3B27 A 22 9N3313D3 9N3B27 A 23 9N3313C3 9N3B27 A 24 9N3313B3 9N3A81 A 24 9N3313B3 9N3B27 A 25 9N3315A3 9N3A81 A 25 9N3315A3 9N3B91 | 1.5
2 | TEG | 2TEGC0605 | IN | IN | OUT | NO | 3 | 1.5 | A | PVC | PVC | 1000V dc | FDR, TDR and V&T | 4RO (FDR & TDR) and 2RO (V&T) | NO | ALSTHOM | EMS | 79 | 0 | 79 | 2TEG004UB | 2TEG002SZ | N1 | A 01 9N2241N1 9N2D46 A 01 9N2241N1 9N2D46 A 02 9N2241P1 9N2D46 A 03 9N2234A4 9N2D46 A 04 9N2234B4 9N2D46 A 05 9N2234C4 9N2D46 A 06 9N2234D4 9N2D46 A 07 9N2234E4 9N2D46 A 08 9N2204F2 9N2D36 A 09 9N2204E2 9N2D36 A 10 9N2204D2 9N2D36 A 11 9N2204C2 9N2D36 A 12 9N2204B2 9N2D70 A 13 9N22D1A2 9N2D70 A 14 2N33D1A2 2N3D77 A 15 2N33D1B2 2N3D77 A 16 2N44D1A2 2N4D77 A 17 2N44D1B2 2N4D77 A 18 2N55D1A2 2N5D77 A 19 2N5510A2 2N5D77 A 20 9N5510A2 9N5B25 A 21 9N5504C2 9N5A01 A 21 9N5504C2 9N5B25 A 22 9N5504B2 9N5A01 A 23 9N5505A4 9N5A01 A 23 9N5505A4 9N5B02 | 1.5
2 | TEG | 2TEGC0606 | IN | IN | OUT | NO | 4 | 1.5 | A | PVC | PVC | 1000V dc | FDR, TDR and V&T | 4RO (FDR & TDR) and 2RO (V&T) | NO | ALSTHOM | EMS | 70 | 0 | 70 | 2TEG006UB | 9TEG001AR | N1 | A 01 9N2241N1 9N2D46 A 01 9N2241N1 9N2D46 A 02 9N2241P1 9N2D46 A 03 9N2234A4 9N2D46 A 04 9N2234B4 9N2D46 A 05 9N2234C4 9N2D46 A 06 9N2234D4 9N2D46 A 07 9N2234E4 9N2D46 A 08 9N2204F2 9N2D36 A 09 9N2204E2 9N2D36 A 10 9N2204D2 9N2D36 A 11 9N2204C2 9N2D36 A 12 9N2204B2 9N2D70 A 13 9N22D1A2 9N2D70 A 14 2N33D1A2 2N3D77 A 15 2N33D1B2 2N3D77 A 16 2N44D1A2 2N4D77 A 17 2N4403A2 2N4D77 A 18 9N3313H3 9N3B80 A 19 9N3313G3 9N3B80 A 20 9N3313F3 9N3B80 A 21 9N3313E3 9N3B27 A 22 9N3313D3 9N3B27 A 23 9N3313C3 9N3B27 A 24 9N3313B3 9N3A81 A 24 9N3313B3 9N3B27 A 25 9N3315A3 9N3A81 A 25 9N3315A3 9N3B91 | 1.5
2 | TEG | 2TEGC0607 | IN | IN | OUT | NO | 2 | 1.5 | NA | PVC | PVC | 1000V dc | FDR, TDR and V&T | 4RO (FDR & TDR) and 2RO (V&T) | NO | ALSTHOM | EMS | 16 | 0 | 16 | 2TEG006UB | 1DVN013UB | N1 | A 01 9N2241N3 9N2D46 A 01 9N2241N3 9N2D46 A 02 9N2241M3 9N2D46 A 03 9N2241L3 9N2D46 A 04 9N2241K3 9N2D46 A 05 9N2241J3 9N2D46 A 06 9N2241H3 9N2D46 A 07 9N2248G1 9N2D46 A 08 9N2248F1 9N2D46 A 09 9N2248E1 9N2D46 A 10 9N2248D1 9N2D46 A 11 9N2248C1 9N2D46 A 12 9N2248B1 9N2D46 A 13 9N2248A1 9N2D46 A 14 9N2235G5 9N2D46 | 1.5
2 | TEG | 2TEGC0608 | IN | IN | OUT | NO | 2 | 1.5 | NA | PVC | PVC | 1000V dc | FDR, TDR and V&T | 4RO (FDR & TDR) and 2RO (V&T) | NO | ALSTHOM | EMS | 14 | 0 | 14 | 2TEG006UB | 2DVN023UB | N1 | A 01 9N2241M4 9N2D46 A 01 9N2241M4 9N2D46 A 02 9N2241L4 9N2D46 A 03 9N2241K4 9N2D46 A 04 9N2241J4 9N2D46 A 05 9N2241H4 9N2D46 A 06 9N2241G4 9N2D46 A 07 9N2241F4 9N2D46 A 08 9N2241E4 9N2D46 A 09 9N2241D4 9N2D46 A 10 9N2241C4 9N2D46 A 11 9N2241B4 9N2D46 | 1.5
2 | TEG | 2TEGC0609 | IN | IN | OUT | NO | 4 | 1.5 | NA | PVC | PVC | 1000V dc | FDR, TDR and V&T | 4RO (FDR & TDR) and 2RO (V&T) | NO | ALSTHOM | EMS | 12 | 0 | 12 | 2TEG006UB | 1TEG003UB | N1 | A 01 9N2244G1 9N2D46 A 01 9N2244G1 9N2D46 A 02 9N2244F1 9N2D46 A 03 9N2244E1 9N2D46 A 04 9N2244D1 9N2D46 A 05 9N2244C1 9N2D46 A 06 9N2244B1 9N2D46 A 07 9N2244A1 9N2D46 A 08 9N2235M5 9N2D46 A 09 9N2235L5 9N2D46 | 1.5
2 | TEG | 2TEGC0610 | IN | IN | OUT | NO | 12 | 1.5 | NA | PVC | PVC | 1000V dc | FDR, TDR and V&T | 4RO (FDR & TDR) and 2RO (V&T) | NO | ALSTHOM | IMS | 26 | 0 | 26 | 2TEG008UB | 2KRG172AR | N1 | A 01 9N2241M1 9N2D46 A 01 9N2241M1 9N2D46 A 02 9N2244G1 9N2D46 A 03 9N2244F1 9N2D46 A 04 9N2244E1 9N2D46 A 05 9N2244D1 9N2D46 A 06 9N2244C1 9N2D46 A 07 9N2244B1 9N2D46 A 08 9N2244A1 9N2D46 A 09 9N22D4A4 9N2D46 A 10 9N2230A2 9N2D48 A 11 9N2230B2 9N2D48 A 12 9N2230C2 9N2D48 | 1.5
2 | TEG | 2TEGC0611 | IN | IN | OUT | NO | 12 | 1.5 | A | PVC | PVC | 1000V dc | FDR, TDR and V&T | 4RO (FDR & TDR) and 2RO (V&T) | NO | ALSTHOM | IMS | 74 | 0 | 74 | 2TEG008UB | 2TEG056VA | N1 | A 01 9N2241N1 9N2D46 A 01 9N2241N1 9N2D46 A 02 9N2241P1 9N2D46 A 03 9N2234A4 9N2D46 A 04 9N2234B4 9N2D46 A 05 9N2234C4 9N2D46 A 06 9N2234D4 9N2D46 A 07 9N2234E4 9N2D46 A 08 9N2204F2 9N2D36 A 09 9N2204E2 9N2D36 A 10 9N2204D2 9N2D36 A 11 9N2204C2 9N2D36 A 12 9N2204B2 9N2D70 A 13 9N22D1A2 9N2D70 A 14 2N33D1A2 2N3D77 A 15 2N33D1B2 2N3D77 A 16 2N44D1A2 2N4D77 A 17 2N44D1B2 2N4D77 A 18 2N55D1A2 2N5D77 A 19 2N5510A2 2N5D77 A 20 9N5510A2 9N5B25 A 21 9N5504C2 9N5A01 A 21 9N5504C2 9N5B25 A 22 9N5504B2 9N5A01 A 23 9N5505A4 9N5A01 A 23 9N5505A4 9N5B02 | 1.5
2 | TEG | 2TEGC0612 | IN | IN | OUT | NO | 12 | 1.5 | A | PVC | PVC | 1000V dc | FDR, TDR and V&T | 4RO (FDR & TDR) and 2RO (V&T) | NO | ALSTHOM | EMS | 50 | 0 | 50 | 2TEG008UB | 9DVN001AR | N1 | A 01 9N2241N1 9N2D46 A 01 9N2241N1 9N2D46 A 02 9N2241P1 9N2D46 A 03 9N2234A4 9N2D46 A 04 9N2234B4 9N2D46 A 05 9N2234C4 9N2D46 A 06 9N2234D4 9N2D46 A 07 9N2234E4 9N2D46 A 08 9N2204F2 9N2D36 A 09 9N2204E2 9N2D36 A 10 9N2204D2 9N2D36 A 11 9N2204C2 9N2D36 A 12 9N2204B2 9N2D70 A 13 9N22D1A2 9N2D70 A 14 2N33D1A2 2N3D77 A 15 2N33D1B2 2N3D77 A 16 2N44D1A2 2N4D77 A 17 2N44D1B2 2N4D77 A 18 2N55D1A2 2N5D77 A 19 2N5510A2 2N5D77 A 20 9N5510A2 9N5B25 A 21 9N5504D2 9N5B25 A 22 9N5504E2 9N5B25 | 1.5
2 | TEG | 2TEGC0613 | IN | IN | OUT | NO | 2 | 1.5 | NA | PVC | PVC | 1000V dc | FDR, TDR and V&T | 4RO (FDR & TDR) and 2RO (V&T) | NO | ALSTHOM | EMS | 14 | 0 | 14 | 2TEG010UB | 9KSN010UB | N1 | A 01 9N2241M4 9N2D46 A 01 9N2241M4 9N2D46 A 02 9N2241L4 9N2D46 A 03 9N2241K4 9N2D46 A 04 9N2241J4 9N2D46 A 05 9N2241H4 9N2D46 A 06 9N2248G1 9N2D46 A 07 9N2248F1 9N2D46 A 08 9N2239G2 9N2D46 A 09 9N2239F2 9N2D46 | 1.5
2 | TEG | 2TEGC0614 | IN | IN | OUT | NO | 2 | 1.5 | NA | PVC | PVC | 1000V dc | FDR, TDR and V&T | 4RO (FDR & TDR) and 2RO (V&T) | NO | ALSTHOM | EMS | 14 | 0 | 14 | 2TEG010UB | 9KSN010UB | N1 | A 01 9N2241M4 9N2D46 A 01 9N2241M4 9N2D46 A 02 9N2241L4 9N2D46 A 03 9N2241K4 9N2D46 A 04 9N2241J4 9N2D46 A 05 9N2241H4 9N2D46 A 06 9N2248G1 9N2D46 A 07 9N2248F1 9N2D46 A 08 9N2239G2 9N2D46 A 09 9N2239F2 9N2D46 | 1.5
2 | TEG | 2TEGC0615 | IN | IN | OUT | NO | 19 | 1.5 | NA | PVC | PVC | 1000V dc | FDR, TDR and V&T | 4RO (FDR & TDR) and 2RO (V&T) | NO | ALSTHOM | EMS | 21 | 0 | 21 | 2TEG010UB | 9KSNB00AR | N1 | A 01 9N2241M4 9N2D46 A 01 9N2241M4 9N2D46 A 02 9N2241L4 9N2D46 A 03 9N2241K4 9N2D46 A 04 9N2241J4 9N2D46 A 05 9N2241H4 9N2D46 A 06 9N2241G4 9N2D46 A 07 9N2241F4 9N2D46 A 08 9N2241E4 9N2D46 A 09 9N2241D4 9N2D46 A 10 9N2241C4 9N2D46 A 11 9N2241B4 9N2D46 A 12 9N2254G1 9N2D46 A 13 9N2254F1 9N2D46 A 14 9N2254E1 9N2D46 A 15 9N2254D1 9N2D46 A 16 9N2254C1 9N2D46 A 17 9N2254B1 9N2D46 | 1.5
2 | TEG | 2TEGC0616 | IN | IN | OUT | NO | 37 | 1.5 | NA | PVC | PVC | 1000V dc | FDR, TDR and V&T | 4RO (FDR & TDR) and 2RO (V&T) | NO | ALSTHOM | EMS | 11 | 0 | 11 | 2TEG010UB | 2KIT003AR | N1 | A 01 9N2241N4 9N2D46 A 01 9N2241N4 9N2D46 A 02 9N2241P4 9N2D46 A 03 9N2234A5 9N2D46 A 04 9N2240P2 9N2D46 A 05 9N2240N2 9N2D46 | 1.5
2 | TEG | 2TEGC0617 | IN | IN | OUT | NO | 19 | 1.5 | A | PVC | PVC | 1000V dc | FDR, TDR and V&T | 4RO (FDR & TDR) and 2RO (V&T) | NO | ALSTHOM | EMS | 70 | 0 | 70 | 2TEG008UB | 9TEG001AR | N1 | A 01 9N2241N1 9N2D46 A 01 9N2241N1 9N2D46 A 02 9N2241P1 9N2D46 A 03 9N2234A4 9N2D46 A 04 9N2234B4 9N2D46 A 05 9N2234C4 9N2D46 A 06 9N2234D4 9N2D46 A 07 9N2234E4 9N2D46 A 08 9N2204F2 9N2D36 A 09 9N2204E2 9N2D36 A 10 9N2204D2 9N2D36 A 11 9N2204C2 9N2D36 A 12 9N2204B2 9N2D70 A 13 9N22D1A2 9N2D70 A 14 2N33D1A2 2N3D77 A 15 2N33D1B2 2N3D77 A 16 2N44D1A2 2N4D77 A 17 2N4403A2 2N4D77 A 18 9N3313H3 9N3B80 A 19 9N3313G3 9N3B80 A 20 9N3313F3 9N3B80 A 21 9N3313E3 9N3B27 A 22 9N3313D3 9N3B27 A 23 9N3313C3 9N3B27 A 24 9N3313B3 9N3A81 A 24 9N3313B3 9N3B27 A 25 9N3315A3 9N3A81 A 25 9N3315A3 9N3B91 | 1.5
2 | TEG | 2TEGC0618 | IN | IN | OUT | NO | 2 | 1.5 | NA | PVC | PVC | 1000V dc | FDR, TDR and V&T | 4RO (FDR & TDR) and 2RO (V&T) | NO | ALSTHOM | EMS | 12 | 0 | 12 | 2TEG006UB | 1TEG009UB | N1 | A 01 9N2241M4 9N2D46 A 01 9N2241M4 9N2D46 A 02 9N2244G1 9N2D46 A 03 9N2244F1 9N2D46 A 04 9N2244E1 9N2D46 A 05 9N2244D1 9N2D46 A 06 9N2244C1 9N2D46 A 07 9N2244B1 9N2D46 A 08 9N2235L5 9N2D46 | 1.5
2 | TEG | 2TEGC0620 | IN | IN | OUT | NO | 2 | 1.5 | NA | PVC | PVC | 1000V dc | FDR, TDR and V&T | 4RO (FDR & TDR) and 2RO (V&T) | NO | ALSTHOM | EMS | 16 | 0 | 16 | 2TEG012UB | 1DVN013UB | N1 | A 01 9N2241M4 9N2D46 A 01 9N2241M4 9N2D46 A 02 9N2241L4 9N2D46 A 03 9N2241K4 9N2D46 A 04 9N2241J4 9N2D46 A 05 9N2241H4 9N2D46 A 06 9N2248G1 9N2D46 A 07 9N2248F1 9N2D46 A 08 9N2248E1 9N2D46 A 09 9N2248D1 9N2D46 A 10 9N2248C1 9N2D46 A 11 9N2248B1 9N2D46 A 12 9N2248A1 9N2D46 A 13 9N2235G5 9N2D46 | 1.5
2 | TEG | 2TEGC0621 | IN | IN | OUT | NO | 2 | 1.5 | NA | PVC | PVC | 1000V dc | FDR, TDR and V&T | 4RO (FDR & TDR) and 2RO (V&T) | NO | ALSTHOM | EMS | 15 | 0 | 15 | 2TEG012UB | 2DVN023UB | N1 | A 01 9N2241M4 9N2D46 A 01 9N2241M4 9N2D46 A 02 9N2241L4 9N2D46 A 03 9N2241K4 9N2D46 A 04 9N2241J4 9N2D46 A 05 9N2241H4 9N2D46 A 06 9N2241G4 9N2D46 A 07 9N2241F4 9N2D46 A 08 9N2241E4 9N2D46 A 09 9N2241D4 9N2D46 A 10 9N2241C4 9N2D46 A 11 9N2241B4 9N2D46 | 1.5
2 | TEG | 2TEGC0622 | IN | IN | OUT | NO | 2 | 1.5 | NA | PVC | PVC | 1000V dc | FDR, TDR and V&T | 4RO (FDR & TDR) and 2RO (V&T) | NO | ALSTHOM | EMS | 19 | 0 | 19 | 2TEG012UB | 9DVN501UB | N1 | A 01 9N2241M4 9N2D46 A 01 9N2241M4 9N2D46 A 02 9N2241L4 9N2D46 A 03 9N2241K4 9N2D46 A 04 9N2241J4 9N2D46 A 05 9N2241H4 9N2D46 A 06 9N2241G4 9N2D46 A 07 9N2241F4 9N2D46 A 08 9N2241E4 9N2D46 A 09 9N2241D4 9N2D46 A 10 9N2241C4 9N2D46 A 11 9N2241B4 9N2D46 A 12 9N2254G1 9N2D46 A 13 9N2254F1 9N2D46 A 14 9N2239B2 9N2D46 | 1.5
2 | TEG | 2TEGC0623 | IN | IN | OUT | NO | 12 | 1.5 | A | PVC | PVC | 1000V dc | FDR, TDR and V&T | 4RO (FDR & TDR) and 2RO (V&T) | NO | ALSTHOM | EMS | 122 | 0 | 122 | 2TEG012UB | 2TEG002TL | N1 | A 01 9N2241N1 9N2D46 A 01 9N2241N1 9N2D46 A 02 9N2241P1 9N2D46 A 03 9N2234A4 9N2D46 A 04 9N2234B4 9N2D46 A 05 9N2234C4 9N2D46 A 06 9N2234D4 9N2D46 A 07 9N2234E4 9N2D46 A 08 9N2201J2 9N2D36 A 09 9N2201H2 9N2D36 A 10 9N2201G2 9N2D36 A 11 9N2201F2 9N2D36 A 12 9N2201E2 9N2D70 A 13 9N2201D2 9N2D70 A 14 9N2201C2 9N2B34 A 14 9N2201C2 9N2D70 A 15 9N2201B2 9N2B34 A 16 9N2201A2 9N2B34 A 17 9N22B4A1 9N2B34 A 18 9N33B4A1 9N395 A 19 9N3344C3 9N395 A 20 9N3344B3 9N395 A 21 9N3344A3 9N395 A 22 9L3384A3 9L312 A 23 9L3384B3 9L310 A 24 9L3384C3 9L310 A 25 9L33LDA1 9L310 A 26 9L44LDA1 9L410 A 27 9L55LDA1 9L511 A 28 9L5511G2 9L511 A 29 9L5511F2 9L511 A 30 9L5511E2 9L511 A 31 9L5511D2 9L511 A 32 9L5511C2 9L511 A 33 9L5511B2 9L511 A 34 9L5511A2 9L511 A 35 2L5507U1 2L547 A 36 2L5507T1 2L547 A 37 2L5507S1 2L547 A 38 2L5507R1 2L547 A 39 2L5507P1 2L547 A 40 2L5507N1 2L547 A 41 2L5507M1 2L547 A 42 2L5507L1 2L547 A 43 2L5507K1 2L547 A 44 2L5507J1 2L547 A 45 2L5515G1 2L547 A 46 2L55KGA1 2L547 A 47 2L66KGA1 2L647 A 48 2L6621F1 2L647 A 49 2L6624A1 2L647 A 49 2L6624A1 2L649 A 50 2L6624B1 2L649 A 51 2L6604E1 2L649 A 52 2L6604F1 2L649 A 53 2L6604G1 2L649 A 54 2L6628A1 2L649 A 55 9L6615A1 9L650 A 56 9L6616A1 9L650 | 1.5
2 | TEG | 2TEGC0624 | IN | IN | OUT | NO | 12 | 1.5 | A | PVC | PVC | 1000V dc | FDR, TDR and V&T | 4RO (FDR & TDR) and 2RO (V&T) | NO | ALSTHOM | EMS | 50 | 0 | 50 | 2TEG012UB | 9DVN001AR | N1 | A 01 9N2241N1 9N2D46 A 01 9N2241N1 9N2D46 A 02 9N2241P1 9N2D46 A 03 9N2234A4 9N2D46 A 04 9N2234B4 9N2D46 A 05 9N2234C4 9N2D46 A 06 9N2234D4 9N2D46 A 07 9N2234E4 9N2D46 A 08 9N2204F2 9N2D36 A 09 9N2204E2 9N2D36 A 10 9N2204D2 9N2D36 A 11 9N2204C2 9N2D36 A 12 9N2204B2 9N2D70 A 13 9N22D1A2 9N2D70 A 14 2N33D1A2 2N3D77 A 15 2N33D1B2 2N3D77 A 16 2N44D1A2 2N4D77 A 17 2N44D1B2 2N4D77 A 18 2N55D1A2 2N5D77 A 19 2N5510A2 2N5D77 A 20 9N5510A2 9N5B25 A 21 9N5504D2 9N5B25 A 22 9N5504E2 9N5B25 | 1.5
2 | TEG | 2TEGC0625 | IN | IN | OUT | NO | 2 | 1.5 | NA | PVC | PVC | 1000V dc | FDR, TDR and V&T | 4RO (FDR & TDR) and 2RO (V&T) | NO | ALSTHOM | EMS | 11 | 0 | 11 | 2TEG012UB | 2KIT003AR | N1 | A 01 9N2241N4 9N2D46 A 01 9N2241N4 9N2D46 A 02 9N2241P4 9N2D46 A 03 9N2234A5 9N2D46 A 04 9N2240P2 9N2D46 A 05 9N2240N2 9N2D46 | 1.5
2 | TEG | 2TEGC0626 | IN | IN | OUT | NO | 2 | 1.5 | A | PVC | PVC | 1000V dc | FDR, TDR and V&T | 4RO (FDR & TDR) and 2RO (V&T) | NO | ALSTHOM | EMS | 116 | 0 | 116 | 2TEG012UB | 2KRT006UB | N1 | A 01 9N2241N3 9N2D46 A 01 9N2241N3 9N2D46 A 02 9N2241P3 9N2D46 A 03 9N2234A5 9N2D46 A 04 9N2234B5 9N2D46 A 05 9N2234C5 9N2D46 A 06 9N2234D5 9N2D46 A 07 9N2234E5 9N2D46 A 08 9N2201J2 9N2D36 A 09 9N2201H2 9N2D36 A 10 9N2201G2 9N2D36 A 11 9N2201F2 9N2D36 A 12 9N2201E2 9N2D70 A 13 9N2201D2 9N2D70 A 14 9N2201C2 9N2B34 A 14 9N2201C2 9N2D70 A 15 9N2201B2 9N2B34 A 16 9N2201A2 9N2B34 A 17 9N22B4A1 9N2B34 A 18 9N33B4A1 9N395 A 19 9N3344C3 9N395 A 20 9N3344B3 9N395 A 21 9N3344A3 9N395 A 22 9L3384A3 9L312 A 23 9L3384B3 9L310 A 24 9L3384C3 9L310 A 25 9L33LDA2 9L310 A 26 9L44LDA2 9L410 A 27 9L55LDA2 9L511 A 28 9L5511G2 9L511 A 29 9L5511F2 9L511 A 30 9L5511E2 9L511 A 31 9L5511D2 9L511 A 32 9L5511C2 9L511 A 33 9L5511B2 9L511 A 34 9L5511A2 9L511 A 35 2L5525G1 2L547 A 36 2L5525F1 2L547 A 37 2L5525E1 2L547 A 38 2L5525D1 2L547 A 39 2L5525C1 2L547 A 40 2L5525B1 2L547 A 41 2L5501U2 2L547 A 42 2L5501T2 2L547 A 43 2L5501S2 2L547 A 44 2L5501R2 2L547 A 45 2L5501P2 2L547 A 46 2L5501N2 2L547 A 47 2L5501M2 2L547 A 48 2L5501L2 2L547 A 49 2L5501K2 2L547 A 50 2L5501J2 2L547 A 51 2L5501H2 2L547 A 52 2L5501G2 2L547 A 53 2L5501F2 2L547 A 54 2L5501E2 2L547 A 55 2L5501D2 2L547 A 56 2L5501C2 2L547 A 57 2L5501B2 2L547 A 58 2L5501A2 2L547 A 59 2L5558L1 2L546 A 60 2L5539B2 2L546 A 61 2L5539C2 2L546 A 62 2L5560K1 2L546 A 63 2L5560J1 2L546 A 64 2L5560H1 2L546 A 65 2L5560G1 2L546 A 66 2L5560F1 2L545 A 66 2L5560F1 2L546 | 1.5
2 | TEG | 2TEGC0627 | IN | IN | OUT | NO | 7 | 1.5 | A | PVC | PVC | 1000V dc | FDR, TDR and V&T | 4RO (FDR & TDR) and 2RO (V&T) | NO | ALSTHOM | EMS | 69 | 0 | 69 | 2TEG014UB | 9TEG001AR | N1 | A 01 9N2241N1 9N2D46 A 01 9N2241N1 9N2D46 A 02 9N2241P1 9N2D46 A 03 9N2234A4 9N2D46 A 04 9N2234B4 9N2D46 A 05 9N2234C4 9N2D46 A 06 9N2234D4 9N2D46 A 07 9N2234E4 9N2D46 A 08 9N2204F2 9N2D36 A 09 9N2204E2 9N2D36 A 10 9N2204D2 9N2D36 A 11 9N2204C2 9N2D36 A 12 9N2204B2 9N2D70 A 13 9N22D1A2 9N2D70 A 14 2N33D1A2 2N3D77 A 15 2N33D1B2 2N3D77 A 16 2N44D1A2 2N4D77 A 17 2N4403A2 2N4D77 A 18 9N3313H3 9N3B80 A 19 9N3313G3 9N3B80 A 20 9N3313F3 9N3B80 A 21 9N3313E3 9N3B27 A 22 9N3313D3 9N3B27 A 23 9N3313C3 9N3B27 A 24 9N3313B3 9N3A81 A 24 9N3313B3 9N3B27 A 25 9N3315A3 9N3A81 A 25 9N3315A3 9N3B91 | 1.5
2 | TEG | 2TEGC0630 | IN | IN | OUT | NO | 3 | 1.5 | A | PVC | PVC | 1000V dc | FDR, TDR and V&T | 4RO (FDR & TDR) and 2RO (V&T) | NO | ALSTHOM | IMS | 85 | 0 | 85 | 9TEG001AR | 9TEG024SP | N1 | A 01 9N3315A3 9N3A81 A 01 9N3315A3 9N3A81 A 01 9N3315A3 9N3B91 A 02 9N3313B3 9N3A81 A 02 9N3313B3 9N3B27 A 03 9N3313C3 9N3B27 A 04 9N3313D3 9N3B27 A 05 9N3313E3 9N3B27 A 06 9N3313F3 9N3B80 A 07 9N3313G3 9N3B80 A 08 9N3313H3 9N3B80 A 09 2N4403A2 2N4D77 A 10 2N44D1B2 2N4D77 A 11 2N55D1A2 2N5D77 A 12 2N5510A2 2N5D77 A 13 9N5510A2 9N5B25 A 14 9N5504C2 9N5A01 A 14 9N5504C2 9N5B25 A 15 9N5504B2 9N5A01 A 16 9N5505A4 9N5A01 A 16 9N5505A4 9N5B02 | 1.5
2 | TEG | 2TEGC0631 | IN | IN | OUT | NO | 3 | 1.5 | A | PVC | PVC | 1000V dc | FDR, TDR and V&T | 4RO (FDR & TDR) and 2RO (V&T) | NO | ALSTHOM | IMS | 85 | 0 | 85 | 9TEG001AR | 9TEG026SP | N1 | A 01 9N3315A3 9N3A81 A 01 9N3315A3 9N3A81 A 01 9N3315A3 9N3B91 A 02 9N3313B3 9N3A81 A 02 9N3313B3 9N3B27 A 03 9N3313C3 9N3B27 A 04 9N3313D3 9N3B27 A 05 9N3313E3 9N3B27 A 06 9N3313F3 9N3B80 A 07 9N3313G3 9N3B80 A 08 9N3313H3 9N3B80 A 09 2N4403A2 2N4D77 A 10 2N44D1B2 2N4D77 A 11 2N55D1A2 2N5D77 A 12 2N5510A2 2N5D77 A 13 9N5510A2 9N5B25 A 14 9N5504C2 9N5A01 A 14 9N5504C2 9N5B25 A 15 9N5504B2 9N5A01 A 16 9N5505A4 9N5A01 A 16 9N5505A4 9N5B02 | 1.5
2 | TEG | 2TEGC0632 | IN | IN | OUT | NO | 3 | 1.5 | A | PVC | PVC | 1000V dc | FDR, TDR and V&T | 4RO (FDR & TDR) and 2RO (V&T) | NO | ALSTHOM | IMS | 15 | 0 | 15 | 9TEG001AR | 2TEG028SP | N1 | A 01 9N3315A3 9N3A81 A 01 9N3315A3 9N3A81 A 01 9N3315A3 9N3B91 | 1.5
2 | TEG | 2TEGC0633 | IN | IN | OUT | NO | 3 | 1.5 | A | PVC | PVC | 1000V dc | FDR, TDR and V&T | 4RO (FDR & TDR) and 2RO (V&T) | NO | ALSTHOM | IMS | 15 | 0 | 15 | 9TEG001AR | 2TEG030SP | N1 | A 01 9N3315A3 9N3A81 A 01 9N3315A3 9N3A81 A 01 9N3315A3 9N3B91 | 1.5
2 | TEG | 2TEGC0634 | IN | IN | OUT | NO | 3 | 1.5 | A | PVC | PVC | 1000V dc | FDR, TDR and V&T | 4RO (FDR & TDR) and 2RO (V&T) | NO | ALSTHOM | IMS | 22 | 0 | 22 | 9TEG001AR | 2TEG010SP | N1 | A 01 9N3315A3 9N3A81 A 01 9N3315A3 9N3A81 A 01 9N3315A3 9N3B91 A 02 9N3313A3 9N3A81 | 1.5
2 | TEG | 2TEGC0635 | IN | IN | OUT | NO | 3 | 1.5 | A | PVC | PVC | 1000V dc | FDR, TDR and V&T | 4RO (FDR & TDR) and 2RO (V&T) | NO | ALSTHOM | IMS | 11 | 0 | 11 | 9TEG001AR | 2TEG002ST | N1 | A 01 9N3315A3 9N3A81 A 01 9N3315A3 9N3A81 A 01 9N3315A3 9N3B91 | 1.5
2 | TEG | 2TEGC0636 | IN | IN | OUT | NO | 3 | 1.5 | A | PVC | PVC | 1000V dc | FDR, TDR and V&T | 4RO (FDR & TDR) and 2RO (V&T) | NO | ALSTHOM | IMS | 22 | 0 | 22 | 9TEG001AR | 2TEG012SP | N1 | A 01 9N3315A3 9N3A81 A 01 9N3315A3 9N3A81 A 01 9N3315A3 9N3B91 A 02 9N3313A3 9N3A81 | 1.5
2 | TEG | 2TEGC0639 | IN | IN | OUT | NO | 7 | 1.5 | A | PVC | PVC | 1000V dc | FDR, TDR and V&T | 4RO (FDR & TDR) and 2RO (V&T) | NO | ALSTHOM | EMS | 50 | 0 | 50 | 2TEG014UB | 9DVN001AR | N1 | A 01 9N2241N3 9N2D46 A 01 9N2241N3 9N2D46 A 02 9N2241P3 9N2D46 A 03 9N2234A5 9N2D46 A 04 9N2234B5 9N2D46 A 05 9N2234C5 9N2D46 A 06 9N2234D5 9N2D46 A 07 9N2234E5 9N2D46 A 08 9N2204F2 9N2D36 A 09 9N2204E2 9N2D36 A 10 9N2204D2 9N2D36 A 11 9N2204C2 9N2D36 A 12 9N2204B2 9N2D70 A 13 9N22D1A2 9N2D70 A 14 2N33D1A2 2N3D77 A 15 2N33D1B2 2N3D77 A 16 2N44D1A2 2N4D77 A 17 2N44D1B2 2N4D77 A 18 2N55D1A2 2N5D77 A 19 2N5510A2 2N5D77 A 20 9N5510A2 9N5B25 A 21 9N5504D2 9N5B25 A 22 9N5504E2 9N5B25 | 1.5
2 | TEG | 2TEGC0640 | IN | IN | OUT | NO | 3 | 1.5 | A | PVC | PVC | 1000V dc | FDR, TDR and V&T | 4RO (FDR & TDR) and 2RO (V&T) | NO | ALSTHOM | IMS | 22 | 0 | 22 | 9TEG001AR | 2TEG014SP | N1 | A 01 9N3315A3 9N3A81 A 01 9N3315A3 9N3A81 A 01 9N3315A3 9N3B91 A 02 9N3313A3 9N3A81 | 1.5
2 | TEG | 2TEGC0641 | IN | IN | OUT | NO | 19 | 1.5 | A | PVC | PVC | 1000V dc | FDR, TDR and V&T | 4RO (FDR & TDR) and 2RO (V&T) | NO | ALSTHOM | IMS | 16 | 0 | 16 | 9TEG001AR | 2TEG001CR | N1 | A 01 9N3315A3 9N3A81 A 01 9N3315A3 9N3A81 A 01 9N3315A3 9N3B91 | 1.5
2 | TEG | 2TEGC0642 | IN | IN | OUT | NO | 3 | 1.5 | A | PVC | PVC | 1000V dc | FDR, TDR and V&T | 4RO (FDR & TDR) and 2RO (V&T) | NO | ALSTHOM | IMS | 20 | 7 | 20 | 2TEG001CR | 2TEG112EL | N1 | IND (SITE RUN) | 1.5
2 | TEG | 2TEGC0643 | IN | IN | OUT | NO | 3 | 1.5 | A | PVC | PVC | 1000V dc | FDR, TDR and V&T | 4RO (FDR & TDR) and 2RO (V&T) | NO | ALSTHOM | IMS | 20 | 20 | 20 | 2TEG001CR | 2TEG112VY | N1 | IND (SITE RUN) | 1.5
2 | TEG | 2TEGC0644 | IN | IN | OUT | NO | 3 | 1.5 | A | PVC | PVC | 1000V dc | FDR, TDR and V&T | 4RO (FDR & TDR) and 2RO (V&T) | NO | ALSTHOM | IMS | 20 | 20 | 20 | 2TEG001CR | 2TEG112VY | N1 | IND (SITE RUN) | 1.5
2 | TEG | 2TEGC0645 | IN | IN | OUT | NO | 3 | 1.5 | A | PVC | PVC | 1000V dc | FDR, TDR and V&T | 4RO (FDR & TDR) and 2RO (V&T) | NO | ALSTHOM | IMS | 20 | 5 | 20 | 9TEG001AR | 2TEG124EL | N1 |  | 1.5
2 | TEG | 2TEGC0647 | IN | IN | OUT | NO | 3 | 1.5 | A | PVC | PVC | 1000V dc | FDR, TDR and V&T | 4RO (FDR & TDR) and 2RO (V&T) | NO | ALSTHOM | IMS | 21 | 0 | 21 | 9TEG001AR | 2TEG002SN | N1 | A 01 9N3315A3 9N3A81 A 01 9N3315A3 9N3A81 A 01 9N3315A3 9N3B91 A 02 9N3313A3 9N3A81 | 1.5
2 | TEG | 2TEGC0648 | IN | IN | OUT | NO | 3 | 1.5 | A | PVC | PVC | 1000V dc | FDR, TDR and V&T | 4RO (FDR & TDR) and 2RO (V&T) | NO | ALSTHOM | IMS | 21 | 0 | 21 | 9TEG001AR | 2TEG004SN | N1 | A 01 9N3315A3 9N3A81 A 01 9N3315A3 9N3A81 A 01 9N3315A3 9N3B91 A 02 9N3313A3 9N3A81 | 1.5
2 | TEG | 2TEGC0649 | IN | IN | OUT | NO | 12 | 1.5 | A | PVC | PVC | 1000V dc | FDR, TDR and V&T | 4RO (FDR & TDR) and 2RO (V&T) | NO | ALSTHOM | IMS | 16 | 0 | 16 | 9TEG001AR | 2TEG002CR | N1 | A 01 9N3315A3 9N3A81 A 01 9N3315A3 9N3A81 A 01 9N3315A3 9N3B91 | 1.5
2 | TEG | 2TEGC0650 | IN | IN | OUT | NO | 3 | 1.5 | A | PVC | PVC | 1000V dc | FDR, TDR and V&T | 4RO (FDR & TDR) and 2RO (V&T) | NO | ALSTHOM | IMS | 20 | 20 | 20 | 2TEG002CR | 2TEG004VY | N1 | IND (SITE RUN) | 1.5
2 | TEG | 2TEGC0651 | IN | IN | OUT | NO | 3 | 1.5 | A | PVC | PVC | 1000V dc | FDR, TDR and V&T | 4RO (FDR & TDR) and 2RO (V&T) | NO | ALSTHOM | IMS | 20 | 20 | 20 | 2TEG002CR | 2TEG004VY | N1 | IND (SITE RUN) | 1.5
2 | TEG | 2TEGC0652 | IN | IN | OUT | NO | 3 | 1.5 | A | PVC | PVC | 1000V dc | FDR, TDR and V&T | 4RO (FDR & TDR) and 2RO (V&T) | NO | ALSTHOM | IMS | 20 | 20 | 20 | 2TEG002CR | 2TEG164VY | N1 | IND (SITE RUN) | 1.5
2 | TEG | 2TEGC0653 | IN | IN | OUT | NO | 3 | 1.5 | A | PVC | PVC | 1000V dc | FDR, TDR and V&T | 4RO (FDR & TDR) and 2RO (V&T) | NO | ALSTHOM | IMS | 20 | 20 | 20 | 2TEG002CR | 2TEG164VY | N1 | IND (SITE RUN) | 1.5
2 | TEG | 2TEGC0654 | IN | IN | OUT | NO | 12 | 1.5 | A | PVC | PVC | 1000V dc | FDR, TDR and V&T | 4RO (FDR & TDR) and 2RO (V&T) | NO | ALSTHOM | IMS | 20 | 0 | 20 | 9TEG001AR | 2TEG003CR | N1 | A 01 9N3315A3 9N3A81 A 01 9N3315A3 9N3A81 A 01 9N3315A3 9N3B91 | 1.5
2 | TEG | 2TEGC0655 | IN | IN | OUT | NO | 3 | 1.5 | A | PVC | PVC | 1000V dc | FDR, TDR and V&T | 4RO (FDR & TDR) and 2RO (V&T) | NO | ALSTHOM | IMS | 20 | 7 | 20 | 2TEG001CR | 2TEG144EL | N1 | IND (SITE RUN) | 1.5
2 | TEG | 2TEGC0656 | IN | IN | OUT | NO | 12 | 1.5 | A | PVC | PVC | 1000V dc | FDR, TDR and V&T | 4RO (FDR & TDR) and 2RO (V&T) | NO | ALSTHOM | IMS | 16 | 0 | 16 | 9TEG001AR | 9TEG002CR | N1 |  | 1.5
2 | TEG | 2TEGC0657 | IN | IN | OUT | NO | 3 | 1.5 | A | PVC | PVC | 1000V dc | FDR, TDR and V&T | 4RO (FDR & TDR) and 2RO (V&T) | NO | ALSTHOM | IMS | 20 | 5 | 20 | 2TEG003CR | 2TEG029EL | N1 | IND (SITE RUN) | 1.5
2 | TEG | 2TEGC0658 | IN | IN | OUT | NO | 7 | 1.5 | A | PVC | PVC | 1000V dc | FDR, TDR and V&T | 4RO (FDR & TDR) and 2RO (V&T) | NO | ALSTHOM | IMS | 20 | 15 | 20 | 2TEG003CR | 2TEG029VY | N1 | IND (SITE RUN) | 1.5
2 | TEG | 2TEGC0660 | IN | IN | OUT | NO | 3 | 1.5 | A | PVC | PVC | 1000V dc | FDR, TDR and V&T | 4RO (FDR & TDR) and 2RO (V&T) | NO | ALSTHOM | IMS | 20 | 5 | 20 | 9TEG002CR | 9TEG107EL | N1 |  | 1.5
2 | TEG | 2TEGC0661 | IN | IN | OUT | NO | 3 | 1.5 | A | PVC | PVC | 1000V dc | FDR, TDR and V&T | 4RO (FDR & TDR) and 2RO (V&T) | NO | ALSTHOM | IMS | 11 | 0 | 11 | 9TEG001AR | 9TEG005SN | N1 |  | 1.5
2 | TEG | 2TEGC0662 | IN | IN | OUT | NO | 3 | 1.5 | A | PVC | PVC | 1000V dc | FDR, TDR and V&T | 4RO (FDR & TDR) and 2RO (V&T) | NO | ALSTHOM | IMS | 11 | 0 | 11 | 9TEG001AR | 9TEG007SN | N1 |  | 1.5
2 | TEG | 2TEGC0664 | IN | IN | OUT | NO | 3 | 1.5 | A | PVC | PVC | 1000V dc | FDR, TDR and V&T | 4RO (FDR & TDR) and 2RO (V&T) | NO | ALSTHOM | IMS | 20 | 8 | 20 | 9TEG001AR | 9TEG022VY | N1 | A 01 9N3315A3 9N3A81 A 01 9N3315A3 9N3A81 A 01 9N3315A3 9N3B91 | 1.5
2 | TEG | 2TEGC0665 | IN | IN | OUT | NO | 3 | 1.5 | A | PVC | PVC | 1000V dc | FDR, TDR and V&T | 4RO (FDR & TDR) and 2RO (V&T) | NO | ALSTHOM | IMS | 20 | 10 | 20 | 9TEG001AR | 9TEG023VY | N1 | A 01 9N3315A3 9N3A81 A 01 9N3315A3 9N3A81 A 01 9N3315A3 9N3B91 | 1.5
2 | TEG | 2TEGC0666 | IN | IN | OUT | NO | 3 | 1.5 | A | PVC | PVC | 1000V dc | FDR, TDR and V&T | 4RO (FDR & TDR) and 2RO (V&T) | NO | ALSTHOM | IMS | 20 | 5 | 20 | 9TEG001AR | 2TEG124VZ | N1 |  | 1.5
2 | TEG | 2TEGC0667 | IN | IN | OUT | NO | 3 | 1.5 | A | PVC | PVC | 1000V dc | FDR, TDR and V&T | 4RO (FDR & TDR) and 2RO (V&T) | NO | ALSTHOM | IMS | 20 | 5 | 20 | 9TEG001AR | 2TEG124VZ | N1 |  | 1.5
2 | TEG | 2TEGC0668 | IN | IN | OUT | NO | 3 | 1.5 | A | PVC | PVC | 1000V dc | FDR, TDR and V&T | 4RO (FDR & TDR) and 2RO (V&T) | NO | ALSTHOM | IMS | 20 | 5 | 20 | 9TEG002CR | 9TEG107VY | N1 |  | 1.5
2 | TEG | 2TEGC0669 | IN | IN | OUT | NO | 3 | 1.5 | A | PVC | PVC | 1000V dc | FDR, TDR and V&T | 4RO (FDR & TDR) and 2RO (V&T) | NO | ALSTHOM | IMS | 20 | 5 | 20 | 9TEG002CR | 9TEG107VY | N1 |  | 1.5
2 | TEG | 2TEGC0670 | IN | IN | OUT | NO | 3 | 1.5 | A | PVC | PVC | 1000V dc | FDR, TDR and V&T | 4RO (FDR & TDR) and 2RO (V&T) | NO | ALSTHOM | IMS | 20 | 20 | 20 | 2TEG001CR | 2TEG144VY | N1 | IND (SITE RUN) | 1.5
2 | TEG | 2TEGC0671 | IN | IN | OUT | NO | 3 | 1.5 | A | PVC | PVC | 1000V dc | FDR, TDR and V&T | 4RO (FDR & TDR) and 2RO (V&T) | NO | ALSTHOM | IMS | 20 | 20 | 20 | 2TEG001CR | 2TEG144VY | N1 | IND (SITE RUN) | 1.5
2 | TEG | 2TEGC0672 | IN | IN | OUT | NO | 19 | 1.5 | A | PVC | PVC | 1000V dc | FDR, TDR and V&T | 4RO (FDR & TDR) and 2RO (V&T) | NO | ALSTHOM | IMS | 20 | 0 | 20 | 9TEG001AR | 2TEG003CR | N1 | A 01 9N3315A3 9N3A81 A 01 9N3315A3 9N3A81 A 01 9N3315A3 9N3B91 | 1.5
2 | TEG | 2TEGC0673 | IN | IN | OUT | NO | 3 | 1.5 | A | PVC | PVC | 1000V dc | FDR, TDR and V&T | 4RO (FDR & TDR) and 2RO (V&T) | NO | ALSTHOM | IMS | 20 | 7 | 20 | 2TEG003CR | 2TEG120VY | N1 | IND (SITE RUN) | 1.5
2 | TEG | 2TEGC0674 | IN | IN | OUT | NO | 3 | 1.5 | A | PVC | PVC | 1000V dc | FDR, TDR and V&T | 4RO (FDR & TDR) and 2RO (V&T) | NO | ALSTHOM | IMS | 20 | 7 | 20 | 2TEG003CR | 2TEG120VY | N1 | IND (SITE RUN) | 1.5
2 | TEG | 2TEGC0675 | IN | IN | OUT | NO | 3 | 1.5 | A | PVC | PVC | 1000V dc | FDR, TDR and V&T | 4RO (FDR & TDR) and 2RO (V&T) | NO | ALSTHOM | IMS | 20 | 10 | 20 | 2TEG003CR | 2TEG121VY | N1 | IND (SITE RUN) | 1.5
2 | TEG | 2TEGC0676 | IN | IN | OUT | NO | 3 | 1.5 | A | PVC | PVC | 1000V dc | FDR, TDR and V&T | 4RO (FDR & TDR) and 2RO (V&T) | NO | ALSTHOM | IMS | 20 | 10 | 20 | 2TEG003CR | 2TEG121VY | N1 | IND (SITE RUN) | 1.5
2 | TEG | 2TEGC0677 | IN | IN | OUT | NO | 3 | 1.5 | A | PVC | PVC | 1000V dc | FDR, TDR and V&T | 4RO (FDR & TDR) and 2RO (V&T) | NO | ALSTHOM | IMS | 78 | 0 | 78 | 9TEG001AR | 2TEG202VA | N1 | A 01 9N3315A3 9N3A81 A 01 9N3315A3 9N3A81 A 01 9N3315A3 9N3B91 A 02 9N3313B3 9N3A81 A 02 9N3313B3 9N3B27 A 03 9N3313C3 9N3B27 A 04 9N3313D3 9N3B27 A 05 9N3313E3 9N3B27 A 06 9N3313F3 9N3B80 A 07 9N3313G3 9N3B80 A 08 9N3313H3 9N3B80 A 09 2N4403A2 2N4D77 A 10 2N44D1B2 2N4D77 A 11 2N55D1A2 2N5D77 A 12 2N5510A2 2N5D77 A 13 9N5510A2 9N5B25 A 14 9N5504C2 9N5A01 A 14 9N5504C2 9N5B25 A 15 9N5504B2 9N5A01 A 16 9N5505A4 9N5A01 A 16 9N5505A4 9N5B02 | 1.5
2 | TEG | 2TEGC0678 | IN | IN | OUT | NO | 3 | 1.5 | A | PVC | PVC | 1000V dc | FDR, TDR and V&T | 4RO (FDR & TDR) and 2RO (V&T) | NO | ALSTHOM | IMS | 78 | 0 | 78 | 9TEG001AR | 2TEG204VA | N1 | A 01 9N3315A3 9N3A81 A 01 9N3315A3 9N3A81 A 01 9N3315A3 9N3B91 A 02 9N3313B3 9N3A81 A 02 9N3313B3 9N3B27 A 03 9N3313C3 9N3B27 A 04 9N3313D3 9N3B27 A 05 9N3313E3 9N3B27 A 06 9N3313F3 9N3B80 A 07 9N3313G3 9N3B80 A 08 9N3313H3 9N3B80 A 09 2N4403A2 2N4D77 A 10 2N44D1B2 2N4D77 A 11 2N55D1A2 2N5D77 A 12 2N5510A2 2N5D77 A 13 9N5510A2 9N5B25 A 14 9N5504C2 9N5A01 A 14 9N5504C2 9N5B25 A 15 9N5504B2 9N5A01 A 16 9N5505A4 9N5A01 A 16 9N5505A4 9N5B02 | 1.5
2 | TEG | 2TEGC0679 | IN | IN | OUT | NO | 3 | 1.5 | A | PVC | PVC | 1000V dc | FDR, TDR and V&T | 4RO (FDR & TDR) and 2RO (V&T) | NO | ALSTHOM | IMS | 83 | 0 | 83 | 9TEG001AR | 2TEG012ST | N1 | A 01 9N3315A3 9N3A81 A 01 9N3315A3 9N3A81 A 01 9N3315A3 9N3B91 A 02 9N3313B3 9N3A81 A 02 9N3313B3 9N3B27 A 03 9N3313C3 9N3B27 A 04 9N3313D3 9N3B27 A 05 9N3313E3 9N3B27 A 06 9N3313F3 9N3B80 A 07 9N3313G3 9N3B80 A 08 9N3313H3 9N3B80 A 09 2N4403A2 2N4D77 A 10 2N44D1B2 2N4D77 A 11 2N55D1A2 2N5D77 A 12 2N5510A2 2N5D77 A 13 9N5510A2 9N5B25 A 14 9N5504C2 9N5A01 A 14 9N5504C2 9N5B25 A 15 9N5504B2 9N5A01 A 16 9N5505A4 9N5A01 A 16 9N5505A4 9N5B02 | 1.5
2 | TEG | 2TEGC0680 | IN | IN | OUT | NO | 3 | 1.5 | A | PVC | PVC | 1000V dc | FDR, TDR and V&T | 4RO (FDR & TDR) and 2RO (V&T) | NO | ALSTHOM | IMS | 20 | 5 | 20 | 2TEG003CR | 2TEG014VY | N1 | IND (SITE RUN) | 1.5
2 | TEG | 2TEGC0681 | IN | IN | OUT | NO | 3 | 1.5 | A | PVC | PVC | 1000V dc | FDR, TDR and V&T | 4RO (FDR & TDR) and 2RO (V&T) | NO | ALSTHOM | IMS | 20 | 5 | 20 | 2TEG003CR | 2TEG014VY | N1 | IND (SITE RUN) | 1.5
2 | TEG | 2TEGC0682 | IN | IN | OUT | NO | 3 | 1.5 | A | PVC | PVC | 1000V dc | FDR, TDR and V&T | 4RO (FDR & TDR) and 2RO (V&T) | NO | ALSTHOM | IMS | 20 | 8 | 20 | 2TEG003CR | 2TEG015VY | N1 | IND (SITE RUN) | 1.5
2 | TEG | 2TEGC0683 | IN | IN | OUT | NO | 3 | 1.5 | A | PVC | PVC | 1000V dc | FDR, TDR and V&T | 4RO (FDR & TDR) and 2RO (V&T) | NO | ALSTHOM | IMS | 20 | 8 | 20 | 2TEG003CR | 2TEG015VY | N1 | IND (SITE RUN) | 1.5
2 | TEG | 2TEGC0684 | IN | IN | OUT | NO | 3 | 1.5 | A | PVC | PVC | 1000V dc | FDR, TDR and V&T | 4RO (FDR & TDR) and 2RO (V&T) | NO | ALSTHOM | IMS | 30 | 0 | 30 | 9TEG001AR | 2TEG506VY | N1 | A 01 9N3315A3 9N3A81 A 01 9N3315A3 9N3A81 A 01 9N3315A3 9N3B91 | 1.5
2 | TEG | 2TEGC0685 | IN | IN | OUT | NO | 3 | 1.5 | A | PVC | PVC | 1000V dc | FDR, TDR and V&T | 4RO (FDR & TDR) and 2RO (V&T) | NO | ALSTHOM | IMS | 30 | 0 | 30 | 9TEG001AR | 2TEG508VY | N1 | A 01 9N3315A3 9N3A81 A 01 9N3315A3 9N3A81 A 01 9N3315A3 9N3B91 | 1.5
2 | TEG | 2TEGC0686 | IN | IN | OUT | NO | 3 | 1.5 | A | PVC | PVC | 1000V dc | FDR, TDR and V&T | 4RO (FDR & TDR) and 2RO (V&T) | NO | ALSTHOM | IMS | 30 | 0 | 30 | 9TEG001AR | 2TEG516VY | N1 | A 01 9N3315A3 9N3A81 A 01 9N3315A3 9N3A81 A 01 9N3315A3 9N3B91 | 1.5
2 | TEG | 2TEGC0687 | IN | IN | OUT | NO | 3 | 1.5 | A | PVC | PVC | 1000V dc | FDR, TDR and V&T | 4RO (FDR & TDR) and 2RO (V&T) | NO | ALSTHOM | IMS | 30 | 0 | 30 | 9TEG001AR | 2TEG516VY | N1 | A 01 9N3315A3 9N3A81 A 01 9N3315A3 9N3A81 A 01 9N3315A3 9N3B91 | 1.5
2 | TEG | 2TEGC0688 | IN | IN | OUT | NO | 3 | 1.5 | A | PVC | PVC | 1000V dc | FDR, TDR and V&T | 4RO (FDR & TDR) and 2RO (V&T) | NO | ALSTHOM | IMS | 25 | 0 | 25 | 9TEG001AR | 2TEG515VY | N1 |  | 1.5
2 | TEG | 2TEGC0689 | IN | IN | OUT | NO | 3 | 1.5 | A | PVC | PVC | 1000V dc | FDR, TDR and V&T | 4RO (FDR & TDR) and 2RO (V&T) | NO | ALSTHOM | IMS | 30 | 0 | 30 | 9TEG001AR | 2TEG506VY | N1 | A 01 9N3315A3 9N3A81 A 01 9N3315A3 9N3A81 A 01 9N3315A3 9N3B91 | 1.5
2 | TEG | 2TEGC0690 | IN | IN | OUT | NO | 3 | 1.5 | A | PVC | PVC | 1000V dc | FDR, TDR and V&T | 4RO (FDR & TDR) and 2RO (V&T) | NO | ALSTHOM | IMS | 30 | 0 | 30 | 9TEG001AR | 2TEG508VY | N1 | A 01 9N3315A3 9N3A81 A 01 9N3315A3 9N3A81 A 01 9N3315A3 9N3B91 | 1.5
2 | TEG | 2TEGC0691 | IN | IN | OUT | NO | 12 | 1.5 | A | PVC | PVC | 1000V dc | FDR, TDR and V&T | 4RO (FDR & TDR) and 2RO (V&T) | NO | ALSTHOM | EMS | 69 | 0 | 69 | 2TEG014UB | 9TEG001AR | N1 | A 01 9N2241N3 9N2D46 A 01 9N2241N3 9N2D46 A 02 9N2241P3 9N2D46 A 03 9N2234A5 9N2D46 A 04 9N2234B5 9N2D46 A 05 9N2234C5 9N2D46 A 06 9N2234D5 9N2D46 A 07 9N2234E5 9N2D46 A 08 9N2204F2 9N2D36 A 09 9N2204E2 9N2D36 A 10 9N2204D2 9N2D36 A 11 9N2204C2 9N2D36 A 12 9N2204B2 9N2D70 A 13 9N22D1A2 9N2D70 A 14 2N33D1A2 2N3D77 A 15 2N33D1B2 2N3D77 A 16 2N44D1A2 2N4D77 A 17 2N4403A2 2N4D77 A 18 9N3313H3 9N3B80 A 19 9N3313G3 9N3B80 A 20 9N3313F3 9N3B80 A 21 9N3313E3 9N3B27 A 22 9N3313D3 9N3B27 A 23 9N3313C3 9N3B27 A 24 9N3313B3 9N3A81 A 24 9N3313B3 9N3B27 A 25 9N3315A3 9N3A81 A 25 9N3315A3 9N3B91 | 1.5
2 | TEG | 2TEGC0692 | IN | IN | OUT | NO | 3 | 1.5 | A | PVC | PVC | 1000V dc | FDR, TDR and V&T | 4RO (FDR & TDR) and 2RO (V&T) | NO | ALSTHOM | EMS | 50 | 0 | 50 | 2TEG014UB | 9DVN001AR | N1 | A 01 9N2241N3 9N2D46 A 01 9N2241N3 9N2D46 A 02 9N2241P3 9N2D46 A 03 9N2234A5 9N2D46 A 04 9N2234B5 9N2D46 A 05 9N2234C5 9N2D46 A 06 9N2234D5 9N2D46 A 07 9N2234E5 9N2D46 A 08 9N2204F2 9N2D36 A 09 9N2204E2 9N2D36 A 10 9N2204D2 9N2D36 A 11 9N2204C2 9N2D36 A 12 9N2204B2 9N2D70 A 13 9N22D1A2 9N2D70 A 14 2N33D1A2 2N3D77 A 15 2N33D1B2 2N3D77 A 16 2N44D1A2 2N4D77 A 17 2N44D1B2 2N4D77 A 18 2N55D1A2 2N5D77 A 19 2N5510A2 2N5D77 A 20 9N5510A2 9N5B25 A 21 9N5504D2 9N5B25 A 22 9N5504E2 9N5B25 | 1.5
2 | TEG | 2TEGC0693 | IN | IN | OUT | NO | 4 | 1.5 | A | PVC | PVC | 1000V dc | FDR, TDR and V&T | 4RO (FDR & TDR) and 2RO (V&T) | NO | ALSTHOM | IMS | 78 | 0 | 78 | 9TEG001AR | 2TEG202EL | N1 | A 01 9N3315A3 9N3A81 A 01 9N3315A3 9N3A81 A 01 9N3315A3 9N3B91 A 02 9N3313B3 9N3A81 A 02 9N3313B3 9N3B27 A 03 9N3313C3 9N3B27 A 04 9N3313D3 9N3B27 A 05 9N3313E3 9N3B27 A 06 9N3313F3 9N3B80 A 07 9N3313G3 9N3B80 A 08 9N3313H3 9N3B80 A 09 2N4403A2 2N4D77 A 10 2N44D1B2 2N4D77 A 11 2N55D1A2 2N5D77 A 12 2N5510A2 2N5D77 A 13 9N5510A2 9N5B25 A 14 9N5504C2 9N5A01 A 14 9N5504C2 9N5B25 A 15 9N5504B2 9N5A01 A 16 9N5505A4 9N5A01 A 16 9N5505A4 9N5B02 | 1.5
2 | TEG | 2TEGC0694 | IN | IN | OUT | NO | 4 | 1.5 | A | PVC | PVC | 1000V dc | FDR, TDR and V&T | 4RO (FDR & TDR) and 2RO (V&T) | NO | ALSTHOM | IMS | 78 | 0 | 78 | 9TEG001AR | 2TEG204EL | N1 | A 01 9N3315A3 9N3A81 A 01 9N3315A3 9N3A81 A 01 9N3315A3 9N3B91 A 02 9N3313B3 9N3A81 A 02 9N3313B3 9N3B27 A 03 9N3313C3 9N3B27 A 04 9N3313D3 9N3B27 A 05 9N3313E3 9N3B27 A 06 9N3313F3 9N3B80 A 07 9N3313G3 9N3B80 A 08 9N3313H3 9N3B80 A 09 2N4403A2 2N4D77 A 10 2N44D1B2 2N4D77 A 11 2N55D1A2 2N5D77 A 12 2N5510A2 2N5D77 A 13 9N5510A2 9N5B25 A 14 9N5504C2 9N5A01 A 14 9N5504C2 9N5B25 A 15 9N5504B2 9N5A01 A 16 9N5505A4 9N5A01 A 16 9N5505A4 9N5B02 | 1.5
2 | TEG | 2TEGC0695 | IN | IN | OUT | NO | 2 | 1.5 | NA | PVC | PVC | 1000V dc | FDR, TDR and V&T | 4RO (FDR & TDR) and 2RO (V&T) | NO | ALSTHOM | EMS | 13 | 0 | 13 | 2TEG014UB | 1TEG013UB | N1 | A 01 9N2241N4 9N2D46 A 01 9N2241N4 9N2D46 A 02 9N2241M4 9N2D46 A 03 9N2244G1 9N2D46 A 04 9N2244F1 9N2D46 A 05 9N2244E1 9N2D46 A 06 9N2244D1 9N2D46 A 07 9N2244C1 9N2D46 A 08 9N2244B1 9N2D46 A 09 9N2244A1 9N2D46 A 10 9N2235M5 9N2D46 A 11 9N2235L5 9N2D46 | 1.5
2 | TEG | 2TEGC0701 | IN | IN | OUT | NO | 2 | 1.5 | NA | PVC | PVC | 1000V dc | FDR, TDR and V&T | 4RO (FDR & TDR) and 2RO (V&T) | NO | ALSTHOM | EMS |  |  |  | 2TEG015UB | 9KSN004UB | N1 |  | 2 x 1.5mm2 (N/A) | [5 empty] | not in pericles
2 | TEG | 2TEGC0702 | IN | IN | OUT | NO | 2 | 1.5 | NA | PVC | PVC | 1000V dc | FDR, TDR and V&T | 4RO (FDR & TDR) and 2RO (V&T) | NO | ALSTHOM | EMS |  |  | 20 | 2TEG016UB | 9KSN010UB | N1 | IND, 9N2411 P-E, 9N2511G-E, IND | 2 x 1,5 | [5 empty] | duplicate cable number
2 | TEG | 2TEGC0703 | IN | IN | OUT | NO | 9 | 1.5 | NA | PVC | PVC | 1000V dc | FDR, TDR and V&T | 4RO (FDR & TDR) and 2RO (V&T) | NO | ALSTHOM | EMS |  |  | 13 | 2TEG015UB | 2KIT004CQ | N1 |  | 9 x 1,5 | [5 empty] | duplicate cable number
2 | TEG | 2TEGC0704 | IN | IN | OUT | NO | 9 | 1.5 | NA | PVC | PVC | 1000V dc | FDR, TDR and V&T | 4RO (FDR & TDR) and 2RO (V&T) | NO | ALSTHOM | EMS |  |  | 12 | 2TEG016UB | 2KIT004CQ | N1 | IND 9N2421G-E, IND | 9 x 1,5 | [5 empty] | duplicate cable number
2 | TEG | 2TEGC0705 | IN | IN | OUT | NO | 2 | 1.5 | NA | PVC | PVC | 1000V dc | FDR, TDR and V&T | 4RO (FDR & TDR) and 2RO (V&T) | NO | ALSTHOM | EMS |  |  | 7 | 2TEG015UB | 2KIT004CQ | N1 |  | 2 X 1,5 | [5 empty] | duplicate cable number
2 | TEG | 2TEGC0706 | IN | IN | OUT | NO | 2 | 1.5 | NA | PVC | PVC | 1000V dc | FDR, TDR and V&T | 4RO (FDR & TDR) and 2RO (V&T) | NO | ALSTHOM | EMS |  |  | 10 | 2TEG016UB | 2KIT004CQ | N1 | IND 9N2394 N-P, 9N 2421 D-C IND | 2 X 1,5 | [5 empty] | duplicate cable number
2 | TEP | 2TEPC0001 | IN | IN | OUT | NO | 7 | 1.5 | A | PVC | PVC | 1000V dc | FDR, TDR and V&T | 4RO (FDR & TDR) and 2RO (V&T) | NO | ALSTHOM | EMS | 43 | 46 | 46 | 2TEP002UB | 2LKJ0101 | N1 | A 01 9N2241C3 9N2D46 A 01 9N2241C3 9N2D46 A 02 9N2241D3 9N2D46 A 03 9N2241E3 9N2D46 A 04 9N2241F3 9N2D46 A 05 9N2241G3 9N2D46 A 06 9N2241H3 9N2D46 A 07 9N2241J3 9N2D46 A 08 9N2241K3 9N2D46 A 09 9N2241L3 9N2D46 A 10 9N2241M3 9N2D46 A 11 9N2241N3 9N2D46 A 12 9N2241P3 9N2D46 A 13 9N2234A5 9N2D46 A 14 9N2234B5 9N2D46 A 15 9N2234C5 9N2D46 A 16 9N224DA2 9N2D36 A 17 9N2266A4 9N2C34 A 17 9N2266A4 9N2D35 A 17 9N2266A4 9N2D36 A 18 9N22C2A4 9N2C45 A 19 9N2260C3 9N2C45 A 20 9N2261C3 9N2C45 A 21 9N2261B3 9N2C45 | 1.5
2 | TEP | 2TEPC0002 | IN | IN | OUT | NO | 12 | 1.5 | A | PVC | PVC | 1000V dc | FDR, TDR and V&T | 4RO (FDR & TDR) and 2RO (V&T) | NO | ALSTHOM | EMS | 106 | 107 | 107 | 9KSNA03AR | 2KSAB09AR | L1 | A 01 9N2236C2 9N2D46 A 01 9N2236C2 9N2D46 A 02 9N2236D2 9N2D46 A 03 9N2236E2 9N2D46 A 04 9N2236F2 9N2D46 A 05 9N2236G2 9N2D46 A 06 9N2236H2 9N2D46 A 07 9N2236J2 9N2D46 A 08 9N2236K2 9N2D46 A 09 9N2236L2 9N2D46 A 10 9N2236M2 9N2D46 A 11 9N2236N2 9N2D46 A 12 9N2236P2 9N2D46 A 13 9N2234F4 9N2D46 A 14 9N2201J2 9N2D36 A 15 9N2201H2 9N2D36 A 16 9N2201G2 9N2D36 A 17 9N2201F2 9N2D36 A 18 9N2201E2 9N2D70 A 19 9N2201D2 9N2D70 A 20 9N2201C2 9N2B34 A 20 9N2201C2 9N2D70 A 21 9N2201B2 9N2B34 A 22 9N2201A2 9N2B34 A 23 9N22B4A1 9N2B34 A 24 9N33B4A1 9N395 A 25 9N3344C3 9N395 A 26 9N3344B3 9N395 A 27 9N3344A3 9N395 A 28 9L3384A3 9L312 A 29 9L3384B3 9L310 A 30 9L3384C3 9L310 A 31 9L33LDA1 9L310 A 32 9L44LDA1 9L410 A 33 9L55LDA1 9L511 A 34 9L5511G2 9L511 A 35 9L5511F2 9L511 A 36 9L5511E2 9L511 A 37 9L5511D2 9L511 A 38 9L5511C2 9L511 A 39 9L5511B2 9L511 A 40 9L5511A2 9L511 A 41 2L5507U2 2L547 A 42 2L5507T2 2L547 A 43 2L5507S2 2L547 A 44 2L5507R2 2L547 A 45 2L5507P2 2L547 A 46 2L5507N2 2L547 A 47 2L5507M2 2L547 A 48 2L5507L2 2L547 A 49 2L5507K2 2L547 A 50 2L5507J2 2L547 A 51 2L55KGA4 2L547 A 52 2L66KGA4 2L647 A 53 2L6621F1 2L647 | 1.5
2 | TEP | 2TEPC0003 | IN | IN | OUT | NO | 7 | 1.5 | A | PVC | PVC | 1000V dc | FDR, TDR and V&T | 4RO (FDR & TDR) and 2RO (V&T) | NO | ALSTHOM | EMS | 43 | 46 | 46 | 2TEP030UB | 2LKJ0408 | N1 | A 01 9N2241D3 9N2D46 A 01 9N2241D3 9N2D46 A 02 9N2241E3 9N2D46 A 03 9N2241F3 9N2D46 A 04 9N2241G3 9N2D46 A 05 9N2241H3 9N2D46 A 06 9N2241J3 9N2D46 A 07 9N2241K3 9N2D46 A 08 9N2241L3 9N2D46 A 09 9N2241M3 9N2D46 A 10 9N2241N3 9N2D46 A 11 9N2241P3 9N2D46 A 12 9N2234A5 9N2D46 A 13 9N2234B5 9N2D46 A 14 9N2234C5 9N2D46 A 15 9N224DA2 9N2D36 A 16 9N2266A5 9N2C34 A 16 9N2266A5 9N2D35 A 16 9N2266A5 9N2D36 A 17 9N22C2A4 9N2C45 A 18 9N2260C3 9N2C45 A 19 9N2261C3 9N2C45 A 20 9N2261B3 9N2C45 A 21 9N2261A3 9N2C45 | 1.5
2 | TEP | 2TEPC0300 | IN | IN | OUT | NO | 12 | 1.5 | A | PVC | PVC | 1000V dc | FDR, TDR and V&T | 4RO (FDR & TDR) and 2RO (V&T) | NO | ALSTHOM | IMS | 61 | 0 | 61 | 2TEP002UB | 2TEP248VY | N1 | A 01 9N2241C1 9N2D46 A 01 9N2241C1 9N2D46 A 02 9N2241D1 9N2D46 A 03 9N2241E1 9N2D46 A 04 9N2241F1 9N2D46 A 05 9N2241G1 9N2D46 A 06 9N2241H1 9N2D46 A 07 9N2241J1 9N2D46 A 08 9N2241K1 9N2D46 A 09 9N2241L1 9N2D46 A 10 9N2241M1 9N2D46 A 11 9N2241N1 9N2D46 A 12 9N2241P1 9N2D46 A 13 9N2234A5 9N2D46 A 14 9N2234B5 9N2D46 A 15 9N2234C5 9N2D46 A 16 9N224DA2 9N2D36 A 17 9N2266A1 9N2C34 A 17 9N2266A1 9N2D35 A 17 9N2266A1 9N2D36 A 18 9N22C2A3 9N2C45 A 19 9N2200E3 9N2C34 A 20 9N2200F3 9N2C34 A 21 9N2200G3 9N2C34 A 22 9N22C4A2 9N2C34 A 23 9N33D6A2 9N3D51 | 1.5
2 | TEP | 2TEPC0301 | IN | IN | OUT | NO | 37 | 1.5 | A | PVC | PVC | 1000V dc | FDR, TDR and V&T | 4RO (FDR & TDR) and 2RO (V&T) | NO | ALSTHOM | EMS | 53 | 0 | 53 | 2TEP002UB | 2TEP002CR | N1 | A 01 9N2241C1 9N2D46 A 01 9N2241C1 9N2D46 A 02 9N2241D1 9N2D46 A 03 9N2241E1 9N2D46 A 04 9N2241F1 9N2D46 A 05 9N2241G1 9N2D46 A 06 9N2241H1 9N2D46 A 07 9N2241J1 9N2D46 A 08 9N2241K1 9N2D46 A 09 9N2241L1 9N2D46 A 10 9N2241M1 9N2D46 A 11 9N2241N1 9N2D46 A 12 9N2241P1 9N2D46 A 13 9N2234A4 9N2D46 A 14 9N2234B4 9N2D46 A 15 9N2234C4 9N2D46 A 16 9N224DA2 9N2D36 A 17 9N2266A2 9N2C34 A 17 9N2266A2 9N2D35 A 17 9N2266A2 9N2D36 A 18 9N22C2A3 9N2C45 A 19 9N2200E3 9N2C34 A 20 9N2200F3 9N2C34 | 1.5
2 | TEP | 2TEPC0302 | IN | IN | OUT | NO | 12 | 1.5 | A | PVC | PVC | 1000V dc | FDR, TDR and V&T | 4RO (FDR & TDR) and 2RO (V&T) | NO | ALSTHOM | IMS | 23 | 0 | 23 | 2TEP002CR | 2TEP130VP | N1 | A 01 9N2200F3 9N2C34 A 01 9N2200F3 9N2C34 A 02 9N2213A4 9N2C32 A 03 9N2213B4 9N2C32 A 04 9N2213C4 9N2C32 | 1.5
2 | TEP | 2TEPC0303 | IN | IN | OUT | NO | 4 | 1.5 | NA | PVC | PVC | 1000V dc | FDR, TDR and V&T | 4RO (FDR & TDR) and 2RO (V&T) | NO | ALSTHOM | EMS | 10 | 0 | 10 | 2TEP002UB | 2TEP034UB | N1 | A 01 9N2241B4 9N2D46 A 01 9N2241B4 9N2D46 | 1.5
2 | TEP | 2TEPC0304 | IN | IN | OUT | NO | 4 | 1.5 | NA | PVC | PVC | 1000V dc | FDR, TDR and V&T | 4RO (FDR & TDR) and 2RO (V&T) | NO | ALSTHOM | EMS | 9 | 0 | 9 | 2TEP002UB | 2TEP046UB | N1 | A 01 9N2241C4 9N2D46 A 01 9N2241C4 9N2D46 A 02 9N2241D4 9N2D46 A 03 9N2241E4 9N2D46 | 1.5
2 | TEP | 2TEPC0305 | IN | IN | OUT | NO | 2 | 1.5 | NA | PVC | PVC | 1000V dc | FDR, TDR and V&T | 4RO (FDR & TDR) and 2RO (V&T) | NO | ALSTHOM | EMS | 10 | 0 | 10 | 2TEP002UB | 2TEP064UB | N1 | A 01 9N2241C4 9N2D46 A 01 9N2241C4 9N2D46 A 02 9N2241D4 9N2D46 A 03 9N2241E4 9N2D46 | 1.5
2 | TEP | 2TEPC0306 | IN | IN | OUT | NO | 4 | 1.5 | NA | PVC | PVC | 1000V dc | FDR, TDR and V&T | 4RO (FDR & TDR) and 2RO (V&T) | NO | ALSTHOM | EMS | 25 | 0 | 25 | 2TEP004UB | 9KSNN01 | N1 | A 01 9N2241B3 9N2D46 A 01 9N2241B3 9N2D46 A 02 9N2254G1 9N2D46 A 03 9N2254F1 9N2D46 A 04 9N2254E1 9N2D46 A 05 9N2254D1 9N2D46 A 06 9N2254C1 9N2D46 A 07 9N2254B1 9N2D46 A 08 9N2235B5 9N2D46 A 09 9N2235C5 9N2D46 A 10 9N22D9A2 9N2D46 | 1.5
2 | TEP | 2TEPC0307 | IN | IN | OUT | NO | 7 | 1.5 | A | PVC | PVC | 1000V dc | FDR, TDR and V&T | 4RO (FDR & TDR) and 2RO (V&T) | NO | ALSTHOM | IMS | 20 | 0 | 20 | 2TEP002CR | 2TEP040VP | N1 | A 01 9N2200F3 9N2C34 A 01 9N2200F3 9N2C34 A 02 9N2213A4 9N2C32 A 03 9N2213B4 9N2C32 A 04 9N2213C4 9N2C32 | 1.5
2 | TEP | 2TEPC0308 | IN | IN | OUT | NO | 7 | 1.5 | A | PVC | PVC | 1000V dc | FDR, TDR and V&T | 4RO (FDR & TDR) and 2RO (V&T) | NO | ALSTHOM | IMS | 20 | 0 | 20 | 2TEP002CR | 2TEP041VP | N1 | A 01 9N2200F3 9N2C34 A 01 9N2200F3 9N2C34 A 02 9N2213A4 9N2C32 A 03 9N2213B4 9N2C32 A 04 9N2213C4 9N2C32 | 1.5
2 | TEP | 2TEPC0309 | IN | IN | OUT | NO | 7 | 1.5 | A | PVC | PVC | 1000V dc | FDR, TDR and V&T | 4RO (FDR & TDR) and 2RO (V&T) | NO | ALSTHOM | IMS | 20 | 0 | 20 | 2TEP002CR | 2TEP042VP | N1 | A 01 9N2200F3 9N2C34 A 01 9N2200F3 9N2C34 A 02 9N2213A4 9N2C32 A 03 9N2213B4 9N2C32 A 04 9N2213C4 9N2C32 | 1.5
2 | TEP | 2TEPC0311 | IN | IN | OUT | NO | 3 | 1.5 | A | PVC | PVC | 1000V dc | FDR, TDR and V&T | 4RO (FDR & TDR) and 2RO (V&T) | NO | ALSTHOM | IMS | 23 | 0 | 23 | 2TEP002CR | 2TEP130EL | N1 | A 01 9N2200F3 9N2C34 A 01 9N2200F3 9N2C34 A 02 9N2213A4 9N2C32 A 03 9N2213B4 9N2C32 A 04 9N2213C4 9N2C32 | 1.5
2 | TEP | 2TEPC0312 | IN | IN | OUT | NO | 3 | 1.5 | A | PVC | PVC | 1000V dc | FDR, TDR and V&T | 4RO (FDR & TDR) and 2RO (V&T) | NO | ALSTHOM | IMS | 20 | 0 | 20 | 2TEP002CR | 2TEP054VP | N1 | A 01 9N2200F3 9N2C34 A 01 9N2200F3 9N2C34 A 02 9N2213A4 9N2C32 A 03 9N2213B4 9N2C32 A 04 9N2213C4 9N2C32 | 1.5
2 | TEP | 2TEPC0313 | IN | IN | OUT | NO | 37 | 1.5 | NA | PVC | PVC | 1000V dc | FDR, TDR and V&T | 4RO (FDR & TDR) and 2RO (V&T) | NO | ALSTHOM | IMS | 29 | 0 | 29 | 2TEP004UB | 2KRG172AR | N1 | A 01 9N2241B1 9N2D46 A 01 9N2241B1 9N2D46 A 02 9N2254G1 9N2D46 A 03 9N2254F1 9N2D46 A 04 9N2254E1 9N2D46 A 05 9N2254D1 9N2D46 A 06 9N2254C1 9N2D46 A 07 9N2254B1 9N2D46 A 08 9N2254A1 9N2D46 A 09 9N221DA1 9N2D46 A 10 9N2231A2 9N2D48 A 11 9N2230F2 9N2D48 | 1.5
2 | TEP | 2TEPC0314 | IN | IN | OUT | NO | 12 | 1.5 | A | PVC | PVC | 1000V dc | FDR, TDR and V&T | 4RO (FDR & TDR) and 2RO (V&T) | NO | ALSTHOM | IMS | 20 | 0 | 20 | 2TEP002CR | 2TEP054VP | N1 | A 01 9N2200F3 9N2C34 A 01 9N2200F3 9N2C34 A 02 9N2213A4 9N2C32 A 03 9N2213B4 9N2C32 A 04 9N2213C4 9N2C32 | 1.5
2 | TEP | 2TEPC0315 | IN | IN | OUT | NO | 2 | 1.5 | A | PVC | PVC | 1000V dc | FDR, TDR and V&T | 4RO (FDR & TDR) and 2RO (V&T) | NO | ALSTHOM | EMS | 102 | 0 | 102 | 2TEP006UB | 2RCV034UB | N1 | A 01 9N2241B1 9N2D46 A 01 9N2241B1 9N2D46 A 02 9N2241A1 9N2D46 A 03 9N22DAA1 9N2D46 A 04 2N1121B6 2N191 A 05 2N0021A6 2N091 A 06 2L0021A6 2L056 A 07 2L0021B6 2L056 A 08 2L00G9A3 2L056 A 09 2L11G9A2 2L149 A 10 2L1125E3 2L149 A 11 2L11JLA3 2L149 A 12 2L22JLA3 2L244 A 13 2L33JLA3 2L346 A 14 2L44JLA3 2L446 A 15 2L44JLB3 2L446 A 16 2L55JLA3 2L546 A 17 2L5531H2 2L546 A 18 2L5531G2 2L546 A 19 2L5531F2 2L545 A 19 2L5531F2 2L546 A 20 2L5531E2 2L545 A 21 2L5544A1 2L545 A 22 2L5544B1 2L545 A 23 2L5544C1 2L545 A 24 2L5544D1 2L545 A 25 2L5544E1 2L545 | 1.5
2 | TEP | 2TEPC0316 | IN | IN | OUT | NO | 2 | 1.5 | NA | PVC | PVC | 1000V dc | FDR, TDR and V&T | 4RO (FDR & TDR) and 2RO (V&T) | NO | ALSTHOM | EMS | 15 | 0 | 15 | 2TEP008UB | 9TEP573UB | N1 | A 01 9N2241C4 9N2D46 A 01 9N2241C4 9N2D46 A 02 9N2241D4 9N2D46 A 03 9N2241E4 9N2D46 A 04 9N2241F4 9N2D46 A 05 9N2241G4 9N2D46 A 06 9N2241H4 9N2D46 A 07 9N2241J4 9N2D46 A 08 9N2246G1 9N2D46 A 09 9N2240K2 9N2D46 | 1.5
2 | TEP | 2TEPC0317 | IN | IN | OUT | NO | 19 | 1.5 | A | PVC | PVC | 1000V dc | FDR, TDR and V&T | 4RO (FDR & TDR) and 2RO (V&T) | NO | ALSTHOM | EMS | 52 | 0 | 52 | 2TEP008UB | 2TEP002CR | N1 | A 01 9N2241C1 9N2D46 A 01 9N2241C1 9N2D46 A 02 9N2241D1 9N2D46 A 03 9N2241E1 9N2D46 A 04 9N2241F1 9N2D46 A 05 9N2241G1 9N2D46 A 06 9N2241H1 9N2D46 A 07 9N2241J1 9N2D46 A 08 9N2241K1 9N2D46 A 09 9N2241L1 9N2D46 A 10 9N2241M1 9N2D46 A 11 9N2241N1 9N2D46 A 12 9N2241P1 9N2D46 A 13 9N2234A4 9N2D46 A 14 9N2234B4 9N2D46 A 15 9N2234C4 9N2D46 A 16 9N224DA2 9N2D36 A 17 9N2266A2 9N2C34 A 17 9N2266A2 9N2D35 A 17 9N2266A2 9N2D36 A 18 9N22C2A3 9N2C45 A 19 9N2200E3 9N2C34 A 20 9N2200F3 9N2C34 | 1.5
2 | TEP | 2TEPC0318 | IN | IN | OUT | NO | 3 | 1.5 | A | PVC | PVC | 1000V dc | FDR, TDR and V&T | 4RO (FDR & TDR) and 2RO (V&T) | NO | ALSTHOM | IMS | 15 | 0 | 15 | 2TEP002CR | 2TEP004SN | N1 | A 01 9N2200G3 9N2C34 A 01 9N2200G3 9N2C34 A 02 9N22C4A2 9N2C34 A 03 9N33D6A2 9N3D51 | 1.5
2 | TEP | 2TEPC0319 | IN | IN | OUT | NO | 3 | 1.5 | A | PVC | PVC | 1000V dc | FDR, TDR and V&T | 4RO (FDR & TDR) and 2RO (V&T) | NO | ALSTHOM | IMS | 15 | 0 | 15 | 2TEP002CR | 2TEP006SN | N1 | A 01 9N2200G3 9N2C34 A 01 9N2200G3 9N2C34 A 02 9N22C4A2 9N2C34 A 03 9N33D6A2 9N3D51 | 1.5
2 | TEP | 2TEPC0323 | IN | IN | OUT | NO | 3 | 1.5 | A | PVC | PVC | 1000V dc | FDR, TDR and V&T | 4RO (FDR & TDR) and 2RO (V&T) | NO | ALSTHOM | IMS | 65 | 0 | 65 | 2TEP008UB | 2TEP004SP | N1 | A 01 9N2241C1 9N2D46 A 01 9N2241C1 9N2D46 A 02 9N2241D1 9N2D46 A 03 9N2241E1 9N2D46 A 04 9N2241F1 9N2D46 A 05 9N2241G1 9N2D46 A 06 9N2241H1 9N2D46 A 07 9N2241J1 9N2D46 A 08 9N2241K1 9N2D46 A 09 9N2241L1 9N2D46 A 10 9N2241M1 9N2D46 A 11 9N2241N1 9N2D46 A 12 9N2241P1 9N2D46 A 13 9N2234A5 9N2D46 A 14 9N2234B5 9N2D46 A 15 9N2234C5 9N2D46 A 16 9N224DA2 9N2D36 A 17 9N2266A4 9N2C34 A 17 9N2266A4 9N2D35 A 17 9N2266A4 9N2D36 A 18 9N22C2A3 9N2C45 A 19 9N2200E3 9N2C34 A 20 9N2200F3 9N2C34 A 21 9N2200G3 9N2C34 A 22 9N22C4A2 9N2C34 A 23 9N33D6A2 9N3D51 A 24 9N33C5A1 9N3C02 | 1.5
2 | TEP | 2TEPC0324 | IN | IN | OUT | NO | 3 | 1.5 | A | PVC | PVC | 1000V dc | FDR, TDR and V&T | 4RO (FDR & TDR) and 2RO (V&T) | NO | ALSTHOM | IMS | 65 | 0 | 65 | 2TEP008UB | 2TEP006SP | N1 | A 01 9N2241C1 9N2D46 A 01 9N2241C1 9N2D46 A 02 9N2241D1 9N2D46 A 03 9N2241E1 9N2D46 A 04 9N2241F1 9N2D46 A 05 9N2241G1 9N2D46 A 06 9N2241H1 9N2D46 A 07 9N2241J1 9N2D46 A 08 9N2241K1 9N2D46 A 09 9N2241L1 9N2D46 A 10 9N2241M1 9N2D46 A 11 9N2241N1 9N2D46 A 12 9N2241P1 9N2D46 A 13 9N2234A5 9N2D46 A 14 9N2234B5 9N2D46 A 15 9N2234C5 9N2D46 A 16 9N224DA2 9N2D36 A 17 9N2266A5 9N2C34 A 17 9N2266A5 9N2D35 A 17 9N2266A5 9N2D36 A 18 9N22C2A3 9N2C45 A 19 9N2200E3 9N2C34 A 20 9N2200F3 9N2C34 A 21 9N2200G3 9N2C34 A 22 9N22C4A2 9N2C34 A 23 9N33D6A2 9N3D51 A 24 9N33C5A1 9N3C02 | 1.5
2 | TEP | 2TEPC0325 | IN | IN | OUT | NO | 3 | 1.5 | A | PVC | PVC | 1000V dc | FDR, TDR and V&T | 4RO (FDR & TDR) and 2RO (V&T) | NO | ALSTHOM | IMS | 23 | 0 | 23 | 2TEP002CR | 2TEP002ST | N1 | A 01 9N2200F3 9N2C34 A 01 9N2200F3 9N2C34 A 02 9N2200G3 9N2C34 A 03 9N22C4A2 9N2C34 A 04 9N33D6A2 9N3D51 A 05 9N33C5A1 9N3C02 | 1.5
2 | TEP | 2TEPC0326 | IN | IN | OUT | NO | 2 | 1.5 | NA | PVC | PVC | 1000V dc | FDR, TDR and V&T | 4RO (FDR & TDR) and 2RO (V&T) | NO | ALSTHOM | EMS | 25 | 0 | 25 | 2TEP008UB | 2TEP016TO | N1 | A 01 9N2241B3 9N2D46 A 01 9N2241B3 9N2D46 A 02 9N2254G1 9N2D46 A 03 9N2254F1 9N2D46 A 04 9N2254E1 9N2D46 A 05 9N2254D1 9N2D46 A 06 9N2254C1 9N2D46 A 07 9N2254B1 9N2D46 A 08 9N2235B5 9N2D46 A 09 9N2235C5 9N2D46 A 10 9N22D9A2 9N2D46 | 1.5
2 | TEP | 2TEPC0327 | IN | IN | OUT | NO | 37 | 1.5 | A | PVC | PVC | 1000V dc | FDR, TDR and V&T | 4RO (FDR & TDR) and 2RO (V&T) | NO | ALSTHOM | EMS | 52 | 0 | 52 | 2TEP008UB | 2TEP014CR | N1 | A 01 9N2241C1 9N2D46 A 01 9N2241C1 9N2D46 A 02 9N2241D1 9N2D46 A 03 9N2241E1 9N2D46 A 04 9N2241F1 9N2D46 A 05 9N2241G1 9N2D46 A 06 9N2241H1 9N2D46 A 07 9N2241J1 9N2D46 A 08 9N2241K1 9N2D46 A 09 9N2241L1 9N2D46 A 10 9N2241M1 9N2D46 A 11 9N2241N1 9N2D46 A 12 9N2241P1 9N2D46 A 13 9N2234A4 9N2D46 A 14 9N2234B4 9N2D46 A 15 9N2234C4 9N2D46 A 16 9N224DA2 9N2D36 A 17 9N2266A2 9N2C34 A 17 9N2266A2 9N2D35 A 17 9N2266A2 9N2D36 A 18 9N22C2A3 9N2C45 A 19 9N2200E3 9N2C34 A 20 9N2200F3 9N2C34 | 1.5
2 | TEP | 2TEPC0328 | IN | IN | OUT | NO | 3 | 1.5 | A | PVC | PVC | 1000V dc | FDR, TDR and V&T | 4RO (FDR & TDR) and 2RO (V&T) | NO | ALSTHOM | IMS | 23 | 0 | 23 | 2TEP014CR | 2TEP002EL | N1 | A 01 9N2200F3 9N2C34 A 01 9N2200F3 9N2C34 A 02 9N2213A4 9N2C32 A 03 9N2213B4 9N2C32 A 04 9N2213C4 9N2C32 | 1.5
2 | TEP | 2TEPC0329 | IN | IN | OUT | NO | 3 | 1.5 | A | PVC | PVC | 1000V dc | FDR, TDR and V&T | 4RO (FDR & TDR) and 2RO (V&T) | NO | ALSTHOM | IMS | 23 | 0 | 23 | 2TEP014CR | 2TEP004EL | N1 | A 01 9N2200F3 9N2C34 A 01 9N2200F3 9N2C34 A 02 9N2213A4 9N2C32 A 03 9N2213B4 9N2C32 A 04 9N2213C4 9N2C32 | 1.5
2 | TEP | 2TEPC0330 | IN | IN | OUT | NO | 7 | 1.5 | A | PVC | PVC | 1000V dc | FDR, TDR and V&T | 4RO (FDR & TDR) and 2RO (V&T) | NO | ALSTHOM | IMS | 23 | 25 | 23 | 2TEP014CR | 2TEP006VP | N1 | A 01 9N2200F3 9N2C34 A 01 9N2200F3 9N2C34 A 02 9N2213A4 9N2C32 A 03 9N2213B4 9N2C32 A 04 9N2213C4 9N2C32 | 1.5
2 | TEP | 2TEPC0331 | IN | IN | OUT | NO | 7 | 1.5 | A | PVC | PVC | 1000V dc | FDR, TDR and V&T | 4RO (FDR & TDR) and 2RO (V&T) | NO | ALSTHOM | IMS | 20 | 0 | 20 | 2TEP014CR | 2TEP002VP | N1 | A 01 9N2200F3 9N2C34 A 01 9N2200F3 9N2C34 A 02 9N2213A4 9N2C32 A 03 9N2213B4 9N2C32 A 04 9N2213C4 9N2C32 | 1.5
2 | TEP | 2TEPC0332 | IN | IN | OUT | NO | 7 | 1.5 | A | PVC | PVC | 1000V dc | FDR, TDR and V&T | 4RO (FDR & TDR) and 2RO (V&T) | NO | ALSTHOM | IMS | 23 | 0 | 23 | 2TEP014CR | 2TEP004VP | N1 | A 01 9N2200F3 9N2C34 A 01 9N2200F3 9N2C34 A 02 9N2213A4 9N2C32 A 03 9N2213B4 9N2C32 A 04 9N2213C4 9N2C32 | 1.5
2 | TEP | 2TEPC0333 | IN | IN | OUT | NO | 12 | 1.5 | A | PVC | PVC | 1000V dc | FDR, TDR and V&T | 4RO (FDR & TDR) and 2RO (V&T) | NO | ALSTHOM | EMS | 121 | 0 | 121 | 2TEP012UB | 2TEP006TL | N1 | A 01 9N2241B1 9N2D46 A 01 9N2241B1 9N2D46 A 02 9N2241A1 9N2D46 A 03 9N22DAA1 9N2D46 A 04 2N1121B6 2N191 A 05 2N0021A6 2N091 A 06 2L0021A6 2L056 A 07 2L0021B6 2L056 A 08 2L00G9A3 2L056 A 09 2L11G9A2 2L149 A 10 2L1125D3 2L149 A 11 2L1125C3 2L149 A 12 2L11JFA1 2L149 A 13 2L22JFA1 2L244 A 14 2L33JFA1 2L346 A 15 2L44JFA1 2L446 A 16 2L44JFB1 2L446 A 17 2L55JFA1 2L547 A 18 2L55JFB1 2L547 A 19 2L66JFA1 2L647 A 20 2L6600H1 2L647 A 21 2L6614A1 2L647 A 22 2L6614B1 2L647 A 23 2L6614C1 2L647 A 23 2L6614C1 2L649 A 24 2L6614D1 2L649 A 25 2L6614E1 2L649 A 26 2L6625D1 2L649 | 1.5
2 | TEP | 2TEPC0334 | IN | IN | OUT | NO | 9 | 1.5 | NA | PVC | PVC | 1000V dc | FDR, TDR and V&T | 4RO (FDR & TDR) and 2RO (V&T) | NO | ALSTHOM | EMS | 25 | 0 | 25 | 2TEP012UB | 2TEP008TL | N1 | A 01 9N2241B3 9N2D46 A 01 9N2241B3 9N2D46 A 02 9N2254G1 9N2D46 A 03 9N2254F1 9N2D46 A 04 9N2254E1 9N2D46 A 05 9N2254D1 9N2D46 A 06 9N2254C1 9N2D46 A 07 9N2254B1 9N2D46 A 08 9N2235B5 9N2D46 A 09 9N2235C5 9N2D46 A 10 9N22D9A2 9N2D46 | 1.5
2 | TEP | 2TEPC0335 | IN | IN | OUT | NO | 12 | 1.5 | A | PVC | PVC | 1000V dc | FDR, TDR and V&T | 4RO (FDR & TDR) and 2RO (V&T) | NO | ALSTHOM | EMS | 121 | 0 | 121 | 2TEP012UB | 2TEP052TL | N1 | A 01 9N2241B1 9N2D46 A 01 9N2241B1 9N2D46 A 02 9N2241A1 9N2D46 A 03 9N22DAA1 9N2D46 A 04 2N1121B6 2N191 A 05 2N0021A6 2N091 A 06 2L0021A6 2L056 A 07 2L0021B6 2L056 A 08 2L00G9A3 2L056 A 09 2L11G9A2 2L149 A 10 2L1125D3 2L149 A 11 2L1125C3 2L149 A 12 2L11JFA1 2L149 A 13 2L22JFA1 2L244 A 14 2L33JFA1 2L346 A 15 2L44JFA1 2L446 A 16 2L44JFB1 2L446 A 17 2L55JFA1 2L547 A 18 2L55JFB1 2L547 A 19 2L66JFA1 2L647 A 20 2L6600H1 2L647 A 21 2L6614A1 2L647 A 22 2L6614B1 2L647 A 23 2L6614C1 2L647 A 23 2L6614C1 2L649 A 24 2L6614D1 2L649 A 25 2L6614E1 2L649 A 26 2L6625D1 2L649 | 1.5
2 | TEP | 2TEPC0336 | IN | IN | OUT | NO | 12 | 1.5 | A | PVC | PVC | 1000V dc | FDR, TDR and V&T | 4RO (FDR & TDR) and 2RO (V&T) | NO | ALSTHOM | EMS | 121 | 0 | 121 | 2TEP012UB | 2TEP002TL | N1 | A 01 9N2241B1 9N2D46 A 01 9N2241B1 9N2D46 A 02 9N2241A1 9N2D46 A 03 9N22DAA1 9N2D46 A 04 2N1121B6 2N191 A 05 2N0021A6 2N091 A 06 2L0021A6 2L056 A 07 2L0021B6 2L056 A 08 2L00G9A3 2L056 A 09 2L11G9A2 2L149 A 10 2L1125D3 2L149 A 11 2L1125C3 2L149 A 12 2L11JFA1 2L149 A 13 2L22JFA1 2L244 A 14 2L33JFA1 2L346 A 15 2L44JFA1 2L446 A 16 2L44JFB1 2L446 A 17 2L55JFA1 2L547 A 18 2L55JFB1 2L547 A 19 2L66JFA1 2L647 A 20 2L6600H1 2L647 A 21 2L6614A1 2L647 A 22 2L6614B1 2L647 A 23 2L6614C1 2L647 A 23 2L6614C1 2L649 A 24 2L6614D1 2L649 A 25 2L6614E1 2L649 A 26 2L6625D1 2L649 | 1.5
2 | TEP | 2TEPC0337 | IN | IN | OUT | NO | 12 | 1.5 | A | PVC | PVC | 1000V dc | FDR, TDR and V&T | 4RO (FDR & TDR) and 2RO (V&T) | NO | ALSTHOM | EMS | 121 | 0 | 121 | 2TEP012UB | 2TEP004TL | N1 | A 01 9N2241B1 9N2D46 A 01 9N2241B1 9N2D46 A 02 9N2241A1 9N2D46 A 03 9N22DAA1 9N2D46 A 04 2N1121B6 2N191 A 05 2N0021A6 2N091 A 06 2L0021A6 2L056 A 07 2L0021B6 2L056 A 08 2L00G9A3 2L056 A 09 2L11G9A2 2L149 A 10 2L1125D3 2L149 A 11 2L1125C3 2L149 A 12 2L11JFA1 2L149 A 13 2L22JFA1 2L244 A 14 2L33JFA1 2L346 A 15 2L44JFA1 2L446 A 16 2L44JFB1 2L446 A 17 2L55JFA1 2L547 A 18 2L55JFB1 2L547 A 19 2L66JFA1 2L647 A 20 2L6600H1 2L647 A 21 2L6614A1 2L647 A 22 2L6614B1 2L647 A 23 2L6614C1 2L647 A 23 2L6614C1 2L649 A 24 2L6614D1 2L649 A 25 2L6614E1 2L649 A 26 2L6625D1 2L649 | 1.5
2 | TEP | 2TEPC0338 | IN | IN | OUT | NO | 2 | 1.5 | NA | PVC | PVC | 1000V dc | FDR, TDR and V&T | 4RO (FDR & TDR) and 2RO (V&T) | NO | ALSTHOM | EMS | 8 | 0 | 8 | 2TEP074UB | 2TEP042UB | N1 | A 01 9N2241H4 9N2D46 A 01 9N2241H4 9N2D46 A 02 9N2241G4 9N2D46 A 03 9N2241F4 9N2D46 A 04 9N2241E4 9N2D46 | 1.5
2 | TEP | 2TEPC0339 | IN | IN | OUT | NO | 2 | 1.5 | NA | PVC | PVC | 1000V dc | FDR, TDR and V&T | 4RO (FDR & TDR) and 2RO (V&T) | NO | ALSTHOM | EMS | 11 | 0 | 11 | 2TEP016UB | 9KSN010UB | N1 | A 01 9N2241C4 9N2D46 A 01 9N2241C4 9N2D46 A 02 9N2241D4 9N2D46 A 03 9N2251G1 9N2D46 A 04 9N2251F1 9N2D46 A 05 9N2239E2 9N2D46 A 06 9N2239F2 9N2D46 | 1.5
2 | TEP | 2TEPC0340 | IN | IN | OUT | NO | 37 | 1.5 | NA | PVC | PVC | 1000V dc | FDR, TDR and V&T | 4RO (FDR & TDR) and 2RO (V&T) | NO | ALSTHOM | EMS | 12 | 0 | 12 | 2TEP016UB | 9KSNA00AR | N1 | A 01 9N2241B4 9N2D46 A 01 9N2241B4 9N2D46 A 02 9N2254G1 9N2D46 A 03 9N2254F1 9N2D46 A 04 9N2254E1 9N2D46 A 05 9N2254D1 9N2D46 A 06 9N2254C1 9N2D46 A 07 9N2254B1 9N2D46 | 1.5
2 | TEP | 2TEPC0341 | IN | IN | OUT | NO | 37 | 1.5 | NA | PVC | PVC | 1000V dc | FDR, TDR and V&T | 4RO (FDR & TDR) and 2RO (V&T) | NO | ALSTHOM | EMS | 16 | 0 | 16 | 2TEP018UB | 2KIT003AR | N1 | A 01 9N2241C4 9N2D46 A 01 9N2241C4 9N2D46 A 02 9N2241D4 9N2D46 A 03 9N2241E4 9N2D46 A 04 9N2241F4 9N2D46 A 05 9N2241G4 9N2D46 A 06 9N2241H4 9N2D46 A 07 9N2241J4 9N2D46 A 08 9N2241K4 9N2D46 A 09 9N2241L4 9N2D46 A 10 9N2244G1 9N2D46 A 11 9N2240M2 9N2D46 A 12 9N2240N2 9N2D46 | 1.5
2 | TEP | 2TEPC0342 | IN | IN | OUT | NO | 19 | 1.5 | NA | PVC | PVC | 1000V dc | FDR, TDR and V&T | 4RO (FDR & TDR) and 2RO (V&T) | NO | ALSTHOM | EMS | 16 | 0 | 16 | 2TEP018UB | 2KIT003AR | N1 | A 01 9N2241C4 9N2D46 A 01 9N2241C4 9N2D46 A 02 9N2241D4 9N2D46 A 03 9N2241E4 9N2D46 A 04 9N2241F4 9N2D46 A 05 9N2241G4 9N2D46 A 06 9N2241H4 9N2D46 A 07 9N2241J4 9N2D46 A 08 9N2241K4 9N2D46 A 09 9N2241L4 9N2D46 A 10 9N2244G1 9N2D46 A 11 9N2240M2 9N2D46 A 12 9N2240N2 9N2D46 | 1.5
2 | TEP | 2TEPC0343 | IN | IN | OUT | NO | 9 | 1.5 | NA | PVC | PVC | 1000V dc | FDR, TDR and V&T | 4RO (FDR & TDR) and 2RO (V&T) | NO | ALSTHOM | EMS | 22 | 0 | 22 | 2TEP020UB | 2TEP020TL | N1 | A 01 9N2241C1 9N2D46 A 01 9N2241C1 9N2D46 A 02 9N2241D1 9N2D46 A 03 9N2251G1 9N2D46 A 04 9N2251F1 9N2D46 A 05 9N2251E1 9N2D46 A 06 9N2251D1 9N2D46 A 07 9N2251C1 9N2D46 A 08 9N2251B1 9N2D46 A 09 9N2251A1 9N2D46 A 10 9N22D8A2 9N2D46 | 1.5
2 | TEP | 2TEPC0344 | IN | IN | OUT | NO | 9 | 1.5 | NA | PVC | PVC | 1000V dc | FDR, TDR and V&T | 4RO (FDR & TDR) and 2RO (V&T) | NO | ALSTHOM | EMS | 22 | 0 | 22 | 2TEP020UB | 2TEP016TL | N1 | A 01 9N2241C1 9N2D46 A 01 9N2241C1 9N2D46 A 02 9N2241D1 9N2D46 A 03 9N2251G1 9N2D46 A 04 9N2251F1 9N2D46 A 05 9N2251E1 9N2D46 A 06 9N2251D1 9N2D46 A 07 9N2251C1 9N2D46 A 08 9N2251B1 9N2D46 A 09 9N2251A1 9N2D46 A 10 9N22D8A2 9N2D46 | 1.5
2 | TEP | 2TEPC0345 | IN | IN | OUT | NO | 9 | 1.5 | NA | PVC | PVC | 1000V dc | FDR, TDR and V&T | 4RO (FDR & TDR) and 2RO (V&T) | NO | ALSTHOM | EMS | 22 | 0 | 22 | 2TEP020UB | 2TEP018TL | N1 | A 01 9N2241C1 9N2D46 A 01 9N2241C1 9N2D46 A 02 9N2241D1 9N2D46 A 03 9N2251G1 9N2D46 A 04 9N2251F1 9N2D46 A 05 9N2251E1 9N2D46 A 06 9N2251D1 9N2D46 A 07 9N2251C1 9N2D46 A 08 9N2251B1 9N2D46 A 09 9N2251A1 9N2D46 A 10 9N22D8A2 9N2D46 | 1.5
2 | TEP | 2TEPC0346 | IN | IN | OUT | NO | 12 | 1.5 | A | PVC | PVC | 1000V dc | FDR, TDR and V&T | 4RO (FDR & TDR) and 2RO (V&T) | NO | ALSTHOM | IMS | 66 | 0 | 66 | 2TEP020UB | 2TEP420VZ | N1 | A 01 9N2241C1 9N2D46 A 01 9N2241C1 9N2D46 A 02 9N2241D1 9N2D46 A 03 9N2241E1 9N2D46 A 04 9N2241F1 9N2D46 A 05 9N2241G1 9N2D46 A 06 9N2241H1 9N2D46 A 07 9N2241J1 9N2D46 A 08 9N2241K1 9N2D46 A 09 9N2241L1 9N2D46 A 10 9N2241M1 9N2D46 A 11 9N2241N1 9N2D46 A 12 9N2241P1 9N2D46 A 13 9N2234A4 9N2D46 A 14 9N2234B4 9N2D46 A 15 9N2234C4 9N2D46 A 16 9N224DA2 9N2D36 A 17 9N2266A2 9N2C34 A 17 9N2266A2 9N2D35 A 17 9N2266A2 9N2D36 A 18 9N22C2A3 9N2C45 A 19 9N2200E3 9N2C34 A 20 9N2200F3 9N2C34 A 21 9N2200G3 9N2C34 A 22 9N22C4A2 9N2C34 A 23 9N33D6A2 9N3D51 A 24 9N33C5A1 9N3C02 | 1.5
2 | TEP | 2TEPC0347 | IN | IN | OUT | NO | 12 | 1.5 | A | PVC | PVC | 1000V dc | FDR, TDR and V&T | 4RO (FDR & TDR) and 2RO (V&T) | NO | ALSTHOM | EMS | 65 | 0 | 65 | 2TEP020UB | 2TEP004CR | N1 | A 01 9N2241B1 9N2D46 A 01 9N2241B1 9N2D46 A 02 9N2241C1 9N2D46 A 03 9N2241D1 9N2D46 A 04 9N2241E1 9N2D46 A 05 9N2241F1 9N2D46 A 06 9N2241G1 9N2D46 A 07 9N2241H1 9N2D46 A 08 9N2241J1 9N2D46 A 09 9N2241K1 9N2D46 A 10 9N2241L1 9N2D46 A 11 9N2241M1 9N2D46 A 12 9N2241N1 9N2D46 A 13 9N2241P1 9N2D46 A 14 9N2234A5 9N2D46 A 15 9N2234B5 9N2D46 A 16 9N2234C5 9N2D46 A 17 9N224DA2 9N2D36 A 18 9N2266A5 9N2C34 A 18 9N2266A5 9N2D35 A 18 9N2266A5 9N2D36 A 19 9N22C2A3 9N2C45 A 20 9N2200E3 9N2C34 A 21 9N2200F3 9N2C34 A 22 9N2200G3 9N2C34 A 23 9N22C4A2 9N2C34 A 24 9N33D6A2 9N3D51 A 25 9N33C5A1 9N3C02 | 1.5
2 | TEP | 2TEPC0348 | IN | IN | OUT | NO | 3 | 1.5 | A | PVC | PVC | 1000V dc | FDR, TDR and V&T | 4RO (FDR & TDR) and 2RO (V&T) | NO | ALSTHOM | IMS | 20 | 0 | 20 | 2TEP004CR | 2TEP262EL | N1 | IND (SITE RUN) | 1.5
2 | TEP | 2TEPC0349 | IN | IN | OUT | NO | 3 | 1.5 | A | PVC | PVC | 1000V dc | FDR, TDR and V&T | 4RO (FDR & TDR) and 2RO (V&T) | NO | ALSTHOM | IMS | 20 | 0 | 20 | 2TEP004CR | 2TEP262VY | N1 | IND (SITE RUN) | 1.5
2 | TEP | 2TEPC0350 | IN | IN | OUT | NO | 3 | 1.5 | A | PVC | PVC | 1000V dc | FDR, TDR and V&T | 4RO (FDR & TDR) and 2RO (V&T) | NO | ALSTHOM | IMS | 20 | 0 | 20 | 2TEP004CR | 2TEP262VY | N1 | IND (SITE RUN) | 1.5
2 | TEP | 2TEPC0351 | IN | IN | OUT | NO | 4 | 1.5 | NA | PVC | PVC | 1000V dc | FDR, TDR and V&T | 4RO (FDR & TDR) and 2RO (V&T) | NO | ALSTHOM | EMS | 8 | 0 | 8 | 2TEP050UB | 2TEP014UB | N1 | A 01 9N2241E4 9N2D46 A 01 9N2241E4 9N2D46 A 02 9N2241D4 9N2D46 A 03 9N2241C4 9N2D46 | 1.5
2 | TEP | 2TEPC0352 | IN | IN | OUT | NO | 4 | 1.5 | NA | PVC | PVC | 1000V dc | FDR, TDR and V&T | 4RO (FDR & TDR) and 2RO (V&T) | NO | ALSTHOM | EMS | 12 | 0 | 12 | 2TEP050UB | 9TEP504UB | N1 | A 01 9N2241F4 9N2D46 A 01 9N2241F4 9N2D46 A 02 9N2241G4 9N2D46 A 03 9N2241H4 9N2D46 A 04 9N2241J4 9N2D46 A 05 9N2246G1 9N2D46 A 06 9N2240K2 9N2D46 A 07 9N2240L2 9N2D46 | 1.5
2 | TEP | 2TEPC0353 | IN | IN | OUT | NO | 9 | 1.5 | NA | PVC | PVC | 1000V dc | FDR, TDR and V&T | 4RO (FDR & TDR) and 2RO (V&T) | NO | ALSTHOM | EMS | 22 | 0 | 22 | 2TEP024UB | 2TEP032TL | N1 | A 01 9N2241C1 9N2D46 A 01 9N2241C1 9N2D46 A 02 9N2241D1 9N2D46 A 03 9N2251G1 9N2D46 A 04 9N2251F1 9N2D46 A 05 9N2251E1 9N2D46 A 06 9N2251D1 9N2D46 A 07 9N2251C1 9N2D46 A 08 9N2251B1 9N2D46 A 09 9N2251A1 9N2D46 A 10 9N22D8A2 9N2D46 | 1.5
2 | TEP | 2TEPC0354 | IN | IN | OUT | NO | 9 | 1.5 | NA | PVC | PVC | 1000V dc | FDR, TDR and V&T | 4RO (FDR & TDR) and 2RO (V&T) | NO | ALSTHOM | EMS | 22 | 0 | 22 | 2TEP024UB | 2TEP034TL | N1 | A 01 9N2241C1 9N2D46 A 01 9N2241C1 9N2D46 A 02 9N2241D1 9N2D46 A 03 9N2251G1 9N2D46 A 04 9N2251F1 9N2D46 A 05 9N2251E1 9N2D46 A 06 9N2251D1 9N2D46 A 07 9N2251C1 9N2D46 A 08 9N2251B1 9N2D46 A 09 9N2251A1 9N2D46 A 10 9N22D8A2 9N2D46 | 1.5
2 | TEP | 2TEPC0355 | IN | IN | OUT | NO | 9 | 1.5 | NA | PVC | PVC | 1000V dc | FDR, TDR and V&T | 4RO (FDR & TDR) and 2RO (V&T) | NO | ALSTHOM | EMS | 22 | 0 | 22 | 2TEP024UB | 2TEP012TL | N1 | A 01 9N2241C1 9N2D46 A 01 9N2241C1 9N2D46 A 02 9N2241D1 9N2D46 A 03 9N2251G1 9N2D46 A 04 9N2251F1 9N2D46 A 05 9N2251E1 9N2D46 A 06 9N2251D1 9N2D46 A 07 9N2251C1 9N2D46 A 08 9N2251B1 9N2D46 A 09 9N2251A1 9N2D46 A 10 9N22D8A2 9N2D46 | 1.5
2 | TEP | 2TEPC0356 | IN | IN | OUT | NO | 9 | 1.5 | NA | PVC | PVC | 1000V dc | FDR, TDR and V&T | 4RO (FDR & TDR) and 2RO (V&T) | NO | ALSTHOM | EMS | 22 | 0 | 22 | 2TEP024UB | 2TEP014TL | N1 | A 01 9N2241C1 9N2D46 A 01 9N2241C1 9N2D46 A 02 9N2241D1 9N2D46 A 03 9N2251G1 9N2D46 A 04 9N2251F1 9N2D46 A 05 9N2251E1 9N2D46 A 06 9N2251D1 9N2D46 A 07 9N2251C1 9N2D46 A 08 9N2251B1 9N2D46 A 09 9N2251A1 9N2D46 A 10 9N22D8A2 9N2D46 | 1.5
2 | TEP | 2TEPC0357 | IN | IN | OUT | NO | 12 | 1.5 | NA | PVC | PVC | 1000V dc | FDR, TDR and V&T | 4RO (FDR & TDR) and 2RO (V&T) | NO | ALSTHOM | EMS | 22 | 0 | 22 | 2TEP024UB | 2TEP018TO | N1 | A 01 9N2241C1 9N2D46 A 01 9N2241C1 9N2D46 A 02 9N2241D1 9N2D46 A 03 9N2251G1 9N2D46 A 04 9N2251F1 9N2D46 A 05 9N2251E1 9N2D46 A 06 9N2251D1 9N2D46 A 07 9N2251C1 9N2D46 A 08 9N2251B1 9N2D46 A 09 9N2251A1 9N2D46 A 10 9N22D8A2 9N2D46 | 1.5
2 | TEP | 2TEPC0358 | IN | IN | OUT | NO | 2 | 1.5 | NA | PVC | PVC | 1000V dc | FDR, TDR and V&T | 4RO (FDR & TDR) and 2RO (V&T) | NO | ALSTHOM | EMS | 9 | 0 | 9 | 2TEP024UB | 2TEP062UB | N1 | A 01 9N2241C4 9N2D46 A 01 9N2241C4 9N2D46 A 02 9N2241D4 9N2D46 A 03 9N2241E4 9N2D46 | 1.5
2 | TEP | 2TEPC0359 | IN | IN | OUT | NO | 4 | 1.5 | NA | PVC | PVC | 1000V dc | FDR, TDR and V&T | 4RO (FDR & TDR) and 2RO (V&T) | NO | ALSTHOM | EMS | 10 | 0 | 10 | 2TEP024UB | 2TEP084UB | N1 | A 01 9N2241C4 9N2D46 A 01 9N2241C4 9N2D46 A 02 9N2241D4 9N2D46 A 03 9N2241E4 9N2D46 A 04 9N2241F4 9N2D46 A 05 9N2241G4 9N2D46 A 06 9N2241H4 9N2D46 A 07 9N2241J4 9N2D46 | 1.5
2 | TEP | 2TEPC0360 | IN | IN | OUT | NO | 2 | 1.5 | NA | PVC | PVC | 1000V dc | FDR, TDR and V&T | 4RO (FDR & TDR) and 2RO (V&T) | NO | ALSTHOM | EMS | 10 | 0 | 10 | 2TEP024UB | 2TEP088UB | N1 | A 01 9N2241C4 9N2D46 A 01 9N2241C4 9N2D46 A 02 9N2241D4 9N2D46 A 03 9N2241E4 9N2D46 A 04 9N2241F4 9N2D46 A 05 9N2241G4 9N2D46 A 06 9N2241H4 9N2D46 A 07 9N2241J4 9N2D46 | 1.5
2 | TEP | 2TEPC0361 | IN | IN | OUT | NO | 3 | 1.5 | A | PVC | PVC | 1000V dc | FDR, TDR and V&T | 4RO (FDR & TDR) and 2RO (V&T) | NO | ALSTHOM | IMS | 20 | 0 | 20 | 2TEP004CR | 2TEP028VP | N1 | IND (SITE RUN) | 1.5
2 | TEP | 2TEPC0362 | IN | IN | OUT | NO | 12 | 1.5 | NA | PVC | PVC | 1000V dc | FDR, TDR and V&T | 4RO (FDR & TDR) and 2RO (V&T) | NO | ALSTHOM | EMS | 22 | 0 | 22 | 2TEP026UB | 2TEP012TO | N1 | A 01 9N2241C1 9N2D46 A 01 9N2241C1 9N2D46 A 02 9N2241D1 9N2D46 A 03 9N2251G1 9N2D46 A 04 9N2251F1 9N2D46 A 05 9N2251E1 9N2D46 A 06 9N2251D1 9N2D46 A 07 9N2251C1 9N2D46 A 08 9N2251B1 9N2D46 A 09 9N2251A1 9N2D46 A 10 9N22D8A2 9N2D46 | 1.5
2 | TEP | 2TEPC0363 | IN | IN | OUT | NO | 12 | 1.5 | NA | PVC | PVC | 1000V dc | FDR, TDR and V&T | 4RO (FDR & TDR) and 2RO (V&T) | NO | ALSTHOM | EMS | 22 | 0 | 22 | 2TEP026UB | 2TEP014TO | N1 | A 01 9N2241C1 9N2D46 A 01 9N2241C1 9N2D46 A 02 9N2241D1 9N2D46 A 03 9N2251G1 9N2D46 A 04 9N2251F1 9N2D46 A 05 9N2251E1 9N2D46 A 06 9N2251D1 9N2D46 A 07 9N2251C1 9N2D46 A 08 9N2251B1 9N2D46 A 09 9N2251A1 9N2D46 A 10 9N22D8A2 9N2D46 | 1.5
2 | TEP | 2TEPC0364 | IN | IN | OUT | NO | 12 | 1.5 | NA | PVC | PVC | 1000V dc | FDR, TDR and V&T | 4RO (FDR & TDR) and 2RO (V&T) | NO | ALSTHOM | EMS | 9 | 0 | 9 | 2TEP026UB | 2TEP062UB | N1 | A 01 9N2241C4 9N2D46 A 01 9N2241C4 9N2D46 A 02 9N2241D4 9N2D46 A 03 9N2241E4 9N2D46 | 1.5
2 | TEP | 2TEPC0365 | IN | IN | OUT | NO | 2 | 1.5 | NA | PVC | PVC | 1000V dc | FDR, TDR and V&T | 4RO (FDR & TDR) and 2RO (V&T) | NO | ALSTHOM | EMS | 10 | 0 | 10 | 2TEP026UB | 2TEP084UB | N1 | A 01 9N2241C4 9N2D46 A 01 9N2241C4 9N2D46 A 02 9N2241D4 9N2D46 A 03 9N2241E4 9N2D46 A 04 9N2241F4 9N2D46 A 05 9N2241G4 9N2D46 A 06 9N2241H4 9N2D46 A 07 9N2241J4 9N2D46 | 1.5
2 | TEP | 2TEPC0366 | IN | IN | OUT | NO | 2 | 1.5 | NA | PVC | PVC | 1000V dc | FDR, TDR and V&T | 4RO (FDR & TDR) and 2RO (V&T) | NO | ALSTHOM | EMS | 10 | 0 | 10 | 2TEP026UB | 2TEP088UB | N1 | A 01 9N2241C4 9N2D46 A 01 9N2241C4 9N2D46 A 02 9N2241D4 9N2D46 A 03 9N2241E4 9N2D46 A 04 9N2241F4 9N2D46 A 05 9N2241G4 9N2D46 A 06 9N2241H4 9N2D46 A 07 9N2241J4 9N2D46 | 1.5
2 | TEP | 2TEPC0367 | IN | IN | OUT | NO | 9 | 1.5 | NA | PVC | PVC | 1000V dc | FDR, TDR and V&T | 4RO (FDR & TDR) and 2RO (V&T) | NO | ALSTHOM | EMS | 22 | 0 | 22 | 2TEP028UB | 2TEP036TL | N1 | A 01 9N2241C1 9N2D46 A 01 9N2241C1 9N2D46 A 02 9N2241D1 9N2D46 A 03 9N2251G1 9N2D46 A 04 9N2251F1 9N2D46 A 05 9N2251E1 9N2D46 A 06 9N2251D1 9N2D46 A 07 9N2251C1 9N2D46 A 08 9N2251B1 9N2D46 A 09 9N2251A1 9N2D46 A 10 9N22D8A2 9N2D46 | 1.5
2 | TEP | 2TEPC0368 | IN | IN | OUT | NO | 37 | 1.5 | NA | PVC | PVC | 1000V dc | FDR, TDR and V&T | 4RO (FDR & TDR) and 2RO (V&T) | NO | ALSTHOM | EMS | 10 | 0 | 10 | 2TEP030UB | 2TEP084UB | N1 | A 01 9N2241D4 9N2D46 A 01 9N2241D4 9N2D46 A 02 9N2241E4 9N2D46 A 03 9N2241F4 9N2D46 A 04 9N2241G4 9N2D46 A 05 9N2241H4 9N2D46 A 06 9N2241J4 9N2D46 | 1.5
2 | TEP | 2TEPC0369 | IN | IN | OUT | NO | 12 | 1.5 | NA | PVC | PVC | 1000V dc | FDR, TDR and V&T | 4RO (FDR & TDR) and 2RO (V&T) | NO | ALSTHOM | EMS | 9 | 0 | 9 | 2TEP030UB | 2TEP062UB | N1 | A 01 9N2241D4 9N2D46 A 01 9N2241D4 9N2D46 A 02 9N2241E4 9N2D46 | 1.5
2 | TEP | 2TEPC0371 | IN | IN | OUT | NO | 3 | 1.5 | A | PVC | PVC | 1000V dc | FDR, TDR and V&T | 4RO (FDR & TDR) and 2RO (V&T) | NO | ALSTHOM | IMS | 20 | 0 | 20 | 2TEP004CR | 2TEP030VP | N1 | IND (SITE RUN) | 1.5
2 | TEP | 2TEPC0372 | IN | IN | OUT | NO | 3 | 1.5 | A | PVC | PVC | 1000V dc | FDR, TDR and V&T | 4RO (FDR & TDR) and 2RO (V&T) | NO | ALSTHOM | IMS | 20 | 0 | 20 | 2TEP004CR | 2TEP026VP | N1 | IND (SITE RUN) | 1.5
2 | TEP | 2TEPC0373 | IN | IN | OUT | NO | 2 | 1.5 | NA | PVC | PVC | 1000V dc | FDR, TDR and V&T | 4RO (FDR & TDR) and 2RO (V&T) | NO | ALSTHOM | EMS | 10 | 0 | 10 | 2TEP030UB | 2TEP088UB | N1 | A 01 9N2241D4 9N2D46 A 01 9N2241D4 9N2D46 A 02 9N2241E4 9N2D46 A 03 9N2241F4 9N2D46 A 04 9N2241G4 9N2D46 A 05 9N2241H4 9N2D46 A 06 9N2241J4 9N2D46 | 1.5
2 | TEP | 2TEPC0374 | IN | IN | OUT | NO | 2 | 1.5 | NA | PVC | PVC | 1000V dc | FDR, TDR and V&T | 4RO (FDR & TDR) and 2RO (V&T) | NO | ALSTHOM | EMS | 21 | 0 | 21 | 2TEP032UB | 2TEP022TO | N1 | A 01 9N2241D1 9N2D46 A 01 9N2241D1 9N2D46 A 02 9N2251G1 9N2D46 A 03 9N2251F1 9N2D46 A 04 9N2251E1 9N2D46 A 05 9N2251D1 9N2D46 A 06 9N2251C1 9N2D46 A 07 9N2251B1 9N2D46 A 08 9N2251A1 9N2D46 A 09 9N22D8A2 9N2D46 | 1.5
2 | TEP | 2TEPC0375 | IN | IN | OUT | NO | 19 | 1.5 | NA | PVC | PVC | 1000V dc | FDR, TDR and V&T | 4RO (FDR & TDR) and 2RO (V&T) | NO | ALSTHOM | EMS | 21 | 0 | 21 | 2TEP032UB | 9KSNN01 | N1 | A 01 9N2241D1 9N2D46 A 01 9N2241D1 9N2D46 A 02 9N2251G1 9N2D46 A 03 9N2251F1 9N2D46 A 04 9N2251E1 9N2D46 A 05 9N2251D1 9N2D46 A 06 9N2251C1 9N2D46 A 07 9N2251B1 9N2D46 A 08 9N2251A1 9N2D46 A 09 9N22D8A2 9N2D46 | 1.5
2 | TEP | 2TEPC0376 | IN | IN | OUT | NO | 4 | 1.5 | NA | PVC | PVC | 1000V dc | FDR, TDR and V&T | 4RO (FDR & TDR) and 2RO (V&T) | NO | ALSTHOM | EMS | 8 | 0 | 8 | 2TEP032UB | 2TEP064UB | N1 | A 01 9N2241D4 9N2D46 A 01 9N2241D4 9N2D46 A 02 9N2241E4 9N2D46 | 1.5
2 | TEP | 2TEPC0377 | IN | IN | OUT | NO | 2 | 1.5 | NA | PVC | PVC | 1000V dc | FDR, TDR and V&T | 4RO (FDR & TDR) and 2RO (V&T) | NO | ALSTHOM | EMS | 21 | 0 | 21 | 2TEP032UB | 2TEP002TO | N1 | A 01 9N2241D1 9N2D46 A 01 9N2241D1 9N2D46 A 02 9N2251G1 9N2D46 A 03 9N2251F1 9N2D46 A 04 9N2251E1 9N2D46 A 05 9N2251D1 9N2D46 A 06 9N2251C1 9N2D46 A 07 9N2251B1 9N2D46 A 08 9N2251A1 9N2D46 A 09 9N22D8A2 9N2D46 | 1.5
2 | TEP | 2TEPC0379 | IN | IN | OUT | NO | 37 | 1.5 | NA | PVC | PVC | 1000V dc | FDR, TDR and V&T | 4RO (FDR & TDR) and 2RO (V&T) | NO | ALSTHOM | EMS | 15 | 0 | 15 | 2TEP040UB | 2KIT003AR | N1 | A 01 9N2251G1 9N2D46 A 01 9N2251G1 9N2D46 A 02 9N2240E2 9N2D46 A 03 9N2240F2 9N2D46 A 04 9N2240G2 9N2D46 A 05 9N2240H2 9N2D46 A 06 9N2240J2 9N2D46 A 07 9N2240K2 9N2D46 A 08 9N2240L2 9N2D46 A 09 9N2240M2 9N2D46 A 10 9N2240N2 9N2D46 | 1.5
2 | TEP | 2TEPC0380 | IN | IN | OUT | NO | 4 | 1.5 | NA | PVC | PVC | 1000V dc | FDR, TDR and V&T | 4RO (FDR & TDR) and 2RO (V&T) | NO | ALSTHOM | EMS | 15 | 0 | 15 | 2TEP040UB | 2KIT003AR | N1 | A 01 9N2251G1 9N2D46 A 01 9N2251G1 9N2D46 A 02 9N2240E2 9N2D46 A 03 9N2240F2 9N2D46 A 04 9N2240G2 9N2D46 A 05 9N2240H2 9N2D46 A 06 9N2240J2 9N2D46 A 07 9N2240K2 9N2D46 A 08 9N2240L2 9N2D46 A 09 9N2240M2 9N2D46 A 10 9N2240N2 9N2D46 | 1.5
2 | TEP | 2TEPC0381 | IN | IN | OUT | NO | 12 | 1.5 | NA | PVC | PVC | 1000V dc | FDR, TDR and V&T | 4RO (FDR & TDR) and 2RO (V&T) | NO | ALSTHOM | EMS | 8 | 0 | 8 | 2TEP042UB | 2TEP064UB | N1 | A 01 9N2241E1 9N2D46 A 01 9N2241E1 9N2D46 | 1.5
2 | TEP | 2TEPC0382 | IN | IN | OUT | NO | 37 | 1.5 | NA | PVC | PVC | 1000V dc | FDR, TDR and V&T | 4RO (FDR & TDR) and 2RO (V&T) | NO | ALSTHOM | EMS | 8 | 0 | 8 | 2TEP042UB | 2TEP070UB | N1 | A 01 9N2241E4 9N2D46 A 01 9N2241E4 9N2D46 A 02 9N2241F4 9N2D46 A 03 9N2241G4 9N2D46 | 1.5
2 | TEP | 2TEPC0383 | IN | IN | OUT | NO | 9 | 1.5 | NA | PVC | PVC | 1000V dc | FDR, TDR and V&T | 4RO (FDR & TDR) and 2RO (V&T) | NO | ALSTHOM | EMS | 9 | 0 | 9 | 2TEP042UB | 2TEP088UB | N1 | A 01 9N2241E4 9N2D46 A 01 9N2241E4 9N2D46 A 02 9N2241F4 9N2D46 A 03 9N2241G4 9N2D46 A 04 9N2241H4 9N2D46 A 05 9N2241J4 9N2D46 | 1.5
2 | TEP | 2TEPC0384 | IN | IN | OUT | NO | 2 | 1.5 | NA | PVC | PVC | 1000V dc | FDR, TDR and V&T | 4RO (FDR & TDR) and 2RO (V&T) | NO | ALSTHOM | EMS | 10 | 0 | 10 | 2TEP042UB | 2TEP094UB | N1 | A 01 9N2241E4 9N2D46 A 01 9N2241E4 9N2D46 A 02 9N2241F4 9N2D46 A 03 9N2241G4 9N2D46 A 04 9N2241H4 9N2D46 A 05 9N2241J4 9N2D46 A 06 9N2241K4 9N2D46 | 1.5
2 | TEP | 2TEPC0385 | IN | IN | OUT | NO | 2 | 1.5 | NA | PVC | PVC | 1000V dc | FDR, TDR and V&T | 4RO (FDR & TDR) and 2RO (V&T) | NO | ALSTHOM | EMS | 10 | 0 | 10 | 2TEP044UB | 9KSN010UB | N1 | A 01 9N2241E4 9N2D46 A 01 9N2241E4 9N2D46 A 02 9N2251G1 9N2D46 A 03 9N2251F1 9N2D46 A 04 9N2239E2 9N2D46 A 05 9N2239F2 9N2D46 | 1.5
2 | TEP | 2TEPC0386 | IN | IN | OUT | NO | 12 | 1.5 | NA | PVC | PVC | 1000V dc | FDR, TDR and V&T | 4RO (FDR & TDR) and 2RO (V&T) | NO | ALSTHOM | EMS | 15 | 0 | 15 | 2TEP044UB | 9KSNA00AR | N1 | A 01 9N2241E4 9N2D46 A 01 9N2241E4 9N2D46 A 02 9N2241D4 9N2D46 A 03 9N2241C4 9N2D46 A 04 9N2241B4 9N2D46 A 05 9N2254G1 9N2D46 A 06 9N2254F1 9N2D46 A 07 9N2254E1 9N2D46 A 08 9N2254D1 9N2D46 A 09 9N2254C1 9N2D46 A 10 9N2254B1 9N2D46 | 1.5
2 | TEP | 2TEPC0387 | IN | IN | OUT | NO | 4 | 1.5 | NA | PVC | PVC | 1000V dc | FDR, TDR and V&T | 4RO (FDR & TDR) and 2RO (V&T) | NO | ALSTHOM | IMS | 28 | 0 | 28 | 2TEP046UB | 9KRG704AR | N1 | A 01 9N2241E1 9N2D46 A 01 9N2241E1 9N2D46 A 02 9N2241D1 9N2D46 A 03 9N2241C1 9N2D46 A 04 9N2241B1 9N2D46 A 05 9N2254G1 9N2D46 A 06 9N2254F1 9N2D46 A 07 9N2254E1 9N2D46 A 08 9N2254D1 9N2D46 A 09 9N2254C1 9N2D46 A 10 9N2254B1 9N2D46 A 11 9N2254A1 9N2D46 A 12 9N221DA1 9N2D46 A 13 9N2231A2 9N2D48 A 14 9N2230F2 9N2D48 | 1.5
2 | TEP | 2TEPC0388 | IN | IN | OUT | NO | 12 | 1.5 | A | PVC | PVC | 1000V dc | FDR, TDR and V&T | 4RO (FDR & TDR) and 2RO (V&T) | NO | ALSTHOM | EMS | 61 | 0 | 61 | 2TEP046UB | 2TEP006CR | N1 | A 01 9N2241E1 9N2D46 A 01 9N2241E1 9N2D46 A 02 9N2241F1 9N2D46 A 03 9N2241G1 9N2D46 A 04 9N2241H1 9N2D46 A 05 9N2241J1 9N2D46 A 06 9N2241K1 9N2D46 A 07 9N2241L1 9N2D46 A 08 9N2241M1 9N2D46 A 09 9N2241N1 9N2D46 A 10 9N2241P1 9N2D46 A 11 9N2234A5 9N2D46 A 12 9N2234B5 9N2D46 A 13 9N2234C5 9N2D46 A 14 9N224DA2 9N2D36 A 15 9N2266A6 9N2C34 A 15 9N2266A6 9N2D35 A 15 9N2266A6 9N2D36 A 16 9N22C2A3 9N2C45 A 17 9N2200E3 9N2C34 A 18 9N2200F3 9N2C34 A 19 9N2200G3 9N2C34 A 20 9N22C4A2 9N2C34 A 21 9N33D6A2 9N3D51 A 22 9N33C5A1 9N3C02 | 1.5
2 | TEP | 2TEPC0389 | IN | IN | OUT | NO | 3 | 1.5 | A | PVC | PVC | 1000V dc | FDR, TDR and V&T | 4RO (FDR & TDR) and 2RO (V&T) | NO | ALSTHOM | IMS | 20 | 0 | 20 | 2TEP006CR | 2TEP428VY | N1 | IND (SITE RUN) | 1.5
2 | TEP | 2TEPC0390 | IN | IN | OUT | NO | 3 | 1.5 | A | PVC | PVC | 1000V dc | FDR, TDR and V&T | 4RO (FDR & TDR) and 2RO (V&T) | NO | ALSTHOM | IMS | 20 | 0 | 20 | 2TEP006CR | 2TEP034VP | N1 | IND (SITE RUN) | 1.5
2 | TEP | 2TEPC0393 | IN | IN | OUT | NO | 3 | 1.5 | A | PVC | PVC | 1000V dc | FDR, TDR and V&T | 4RO (FDR & TDR) and 2RO (V&T) | NO | ALSTHOM | IMS | 20 | 0 | 20 | 2TEP006CR | 2TEP034VP | N1 | IND (SITE RUN) | 1.5
2 | TEP | 2TEPC0394 | IN | IN | OUT | NO | 9 | 1.5 | NA | PVC | PVC | 1000V dc | FDR, TDR and V&T | 4RO (FDR & TDR) and 2RO (V&T) | NO | ALSTHOM | EMS | 21 | 0 | 21 | 2TEP046UB | 2TEP006TO | N1 | A 01 9N2241E1 9N2D46 A 01 9N2241E1 9N2D46 A 02 9N2251G1 9N2D46 A 03 9N2251F1 9N2D46 A 04 9N2251E1 9N2D46 A 05 9N2251D1 9N2D46 A 06 9N2251C1 9N2D46 A 07 9N2251B1 9N2D46 A 08 9N2251A1 9N2D46 A 09 9N22D8A2 9N2D46 | 1.5
2 | TEP | 2TEPC0395 | IN | IN | OUT | NO | 2 | 1.5 | A | PVC | PVC | 1000V dc | FDR, TDR and V&T | 4RO (FDR & TDR) and 2RO (V&T) | NO | ALSTHOM | EMS | 123 | 0 | 123 | 2TEP046UB | 2TEP010TO | N1 | A 01 9N2241E1 9N2D46 A 01 9N2241E1 9N2D46 A 02 9N2241D1 9N2D46 A 03 9N2241C1 9N2D46 A 04 9N2241B1 9N2D46 A 05 9N2241A1 9N2D46 A 06 9N22DAA1 9N2D46 A 07 2N1121B6 2N191 A 08 2N0021A6 2N091 A 09 2L0021A6 2L056 A 10 2L0021B6 2L056 A 11 2L00G9A3 2L056 A 12 2L11G9A2 2L149 A 13 2L1125D3 2L149 A 14 2L1125C3 2L149 A 15 2L11JFA1 2L149 A 16 2L22JFA1 2L244 A 17 2L33JFA1 2L346 A 18 2L44JFA1 2L446 A 19 2L44JFB1 2L446 A 20 2L55JFA1 2L547 A 21 2L55JFB1 2L547 A 22 2L66JFA1 2L647 A 23 2L6600H1 2L647 A 24 2L6614A1 2L647 A 25 2L6614B1 2L647 A 26 2L6614C1 2L647 A 26 2L6614C1 2L649 A 27 2L6614D1 2L649 A 28 2L6614E1 2L649 A 29 2L6625D1 2L649 | 1.5
2 | TEP | 2TEPC0396 | IN | IN | OUT | NO | 9 | 1.5 | NA | PVC | PVC | 1000V dc | FDR, TDR and V&T | 4RO (FDR & TDR) and 2RO (V&T) | NO | ALSTHOM | EMS | 8 | 0 | 8 | 2TEP046UB | 2TEP014UB | N1 | A 01 9N2241E4 9N2D46 A 01 9N2241E4 9N2D46 A 02 9N2241D4 9N2D46 A 03 9N2241C4 9N2D46 | 1.5
2 | TEP | 2TEPC0398 | IN | IN | OUT | NO | 19 | 1.5 | NA | PVC | PVC | 1000V dc | FDR, TDR and V&T | 4RO (FDR & TDR) and 2RO (V&T) | NO | ALSTHOM | EMS | 21 | 0 | 21 | 2TEP048UB | 9KSNN01 | N1 | A 01 9N2241E1 9N2D46 A 01 9N2241E1 9N2D46 A 02 9N2251G1 9N2D46 A 03 9N2251F1 9N2D46 A 04 9N2251E1 9N2D46 A 05 9N2251D1 9N2D46 A 06 9N2251C1 9N2D46 A 07 9N2251B1 9N2D46 A 08 9N2251A1 9N2D46 A 09 9N22D8A2 9N2D46 | 1.5
2 | TEP | 2TEPC0399 | IN | IN | OUT | NO | 19 | 1.5 | NA | PVC | PVC | 1000V dc | FDR, TDR and V&T | 4RO (FDR & TDR) and 2RO (V&T) | NO | ALSTHOM | EMS | 22 | 0 | 22 | 2TEP050UB | 9KSNN01 | N1 | A 01 9N2241E1 9N2D46 A 01 9N2241E1 9N2D46 A 02 9N2251G1 9N2D46 A 03 9N2251F1 9N2D46 A 04 9N2251E1 9N2D46 A 05 9N2251D1 9N2D46 A 06 9N2251C1 9N2D46 A 07 9N2251B1 9N2D46 A 08 9N2251A1 9N2D46 A 09 9N22D8A2 9N2D46 | 1.5
2 | TEP | 2TEPC0400 | IN | IN | OUT | NO | 2 | 1.5 | NA | PVC | PVC | 1000V dc | FDR, TDR and V&T | 4RO (FDR & TDR) and 2RO (V&T) | NO | ALSTHOM | EMS | 22 | 0 | 22 | 2TEP050UB | 2TEP136LA | N1 | A 01 9N2241E1 9N2D46 A 01 9N2241E1 9N2D46 A 02 9N2251G1 9N2D46 A 03 9N2251F1 9N2D46 A 04 9N2251E1 9N2D46 A 05 9N2251D1 9N2D46 A 06 9N2251C1 9N2D46 A 07 9N2251B1 9N2D46 A 08 9N2251A1 9N2D46 A 09 9N22D8A2 9N2D46 | 1.5
2 | TEP | 2TEPC0401 | IN | IN | OUT | NO | 4 | 1.5 | NA | PVC | PVC | 1000V dc | FDR, TDR and V&T | 4RO (FDR & TDR) and 2RO (V&T) | NO | ALSTHOM | EMS | 22 | 0 | 22 | 2TEP052UB | 2TEP008TO | N1 | A 01 9N2241E1 9N2D46 A 01 9N2241E1 9N2D46 A 02 9N2251G1 9N2D46 A 03 9N2251F1 9N2D46 A 04 9N2251E1 9N2D46 A 05 9N2251D1 9N2D46 A 06 9N2251C1 9N2D46 A 07 9N2251B1 9N2D46 A 08 9N2251A1 9N2D46 A 09 9N22D8A2 9N2D46 | 1.5
2 | TEP | 2TEPC0402 | IN | IN | OUT | NO | 2 | 1.5 | NA | PVC | PVC | 1000V dc | FDR, TDR and V&T | 4RO (FDR & TDR) and 2RO (V&T) | NO | ALSTHOM | EMS | 22 | 0 | 22 | 2TEP052UB | 2TEP004TO | N1 | A 01 9N2241E1 9N2D46 A 01 9N2241E1 9N2D46 A 02 9N2251G1 9N2D46 A 03 9N2251F1 9N2D46 A 04 9N2251E1 9N2D46 A 05 9N2251D1 9N2D46 A 06 9N2251C1 9N2D46 A 07 9N2251B1 9N2D46 A 08 9N2251A1 9N2D46 A 09 9N22D8A2 9N2D46 | 1.5
2 | TEP | 2TEPC0404 | IN | IN | OUT | NO | 2 | 1.5 | NA | PVC | PVC | 1000V dc | FDR, TDR and V&T | 4RO (FDR & TDR) and 2RO (V&T) | NO | ALSTHOM | EMS | 8 | 0 | 8 | 2TEP052UB | 2TEP088UB | N1 | A 01 9N2241F4 9N2D46 A 01 9N2241F4 9N2D46 A 02 9N2241G4 9N2D46 A 03 9N2241H4 9N2D46 A 04 9N2241J4 9N2D46 | 1.5
2 | TEP | 2TEPC0405 | IN | IN | OUT | NO | 9 | 1.5 | NA | PVC | PVC | 1000V dc | FDR, TDR and V&T | 4RO (FDR & TDR) and 2RO (V&T) | NO | ALSTHOM | EMS | 9 | 0 | 9 | 2TEP052UB | 2TEP064UB | N1 | A 01 9N2241E4 9N2D46 A 01 9N2241E4 9N2D46 | 1.5
2 | TEP | 2TEPC0406 | IN | IN | OUT | NO | 19 | 1.5 | NA | PVC | PVC | 1000V dc | FDR, TDR and V&T | 4RO (FDR & TDR) and 2RO (V&T) | NO | ALSTHOM | EMS | 7 | 0 | 7 | 2TEP052UB | 2TEP070UB | N1 | A 01 9N2241F4 9N2D46 A 01 9N2241F4 9N2D46 A 02 9N2241G4 9N2D46 | 1.5
2 | TEP | 2TEPC0407 | IN | IN | OUT | NO | 37 | 1.5 | A | PVC | PVC | 1000V dc | FDR, TDR and V&T | 4RO (FDR & TDR) and 2RO (V&T) | NO | ALSTHOM | EMS | 62 | 0 | 62 | 2TEP058UB | 2TEP004CR | N1 | A 01 9N2241E1 9N2D46 A 01 9N2241E1 9N2D46 A 02 9N2241F1 9N2D46 A 03 9N2241G1 9N2D46 A 04 9N2241H1 9N2D46 A 05 9N2241J1 9N2D46 A 06 9N2241K1 9N2D46 A 07 9N2241L1 9N2D46 A 08 9N2241M1 9N2D46 A 09 9N2241N1 9N2D46 A 10 9N2241P1 9N2D46 A 11 9N2234A5 9N2D46 A 12 9N2234B5 9N2D46 A 13 9N2234C5 9N2D46 A 14 9N224DA2 9N2D36 A 15 9N2266A5 9N2C34 A 15 9N2266A5 9N2D35 A 15 9N2266A5 9N2D36 A 16 9N22C2A3 9N2C45 A 17 9N2200E3 9N2C34 A 18 9N2200F3 9N2C34 A 19 9N2200G3 9N2C34 A 20 9N22C4A2 9N2C34 A 21 9N33D6A2 9N3D51 A 22 9N33C5A1 9N3C02 | 1.5
2 | TEP | 2TEPC0408 | IN | IN | OUT | NO | 3 | 1.5 | A | PVC | PVC | 1000V dc | FDR, TDR and V&T | 4RO (FDR & TDR) and 2RO (V&T) | NO | ALSTHOM | IMS | 20 | 0 | 20 | 2TEP004CR | 2TEP030EL | N1 | IND (SITE RUN) | 1.5
2 | TEP | 2TEPC0409 | IN | IN | OUT | NO | 3 | 1.5 | A | PVC | PVC | 1000V dc | FDR, TDR and V&T | 4RO (FDR & TDR) and 2RO (V&T) | NO | ALSTHOM | IMS | 20 | 0 | 20 | 2TEP004CR | 2TEP026EL | N1 | IND (SITE RUN) | 1.5
2 | TEP | 2TEPC0410 | IN | IN | OUT | NO | 3 | 1.5 | A | PVC | PVC | 1000V dc | FDR, TDR and V&T | 4RO (FDR & TDR) and 2RO (V&T) | NO | ALSTHOM | IMS | 20 | 0 | 20 | 2TEP004CR | 2TEP030VP | N1 | IND (SITE RUN) | 1.5
2 | TEP | 2TEPC0411 | IN | IN | OUT | NO | 3 | 1.5 | A | PVC | PVC | 1000V dc | FDR, TDR and V&T | 4RO (FDR & TDR) and 2RO (V&T) | NO | ALSTHOM | IMS | 20 | 0 | 20 | 2TEP006CR | 2TEP036VP | N1 | IND (SITE RUN) | 1.5
2 | TEP | 2TEPC0412 | IN | IN | OUT | NO | 3 | 1.5 | A | PVC | PVC | 1000V dc | FDR, TDR and V&T | 4RO (FDR & TDR) and 2RO (V&T) | NO | ALSTHOM | IMS | 20 | 0 | 20 | 2TEP004CR | 2TEP026VP | N1 | IND (SITE RUN) | 1.5
2 | TEP | 2TEPC0413 | IN | IN | OUT | NO | 3 | 1.5 | A | PVC | PVC | 1000V dc | FDR, TDR and V&T | 4RO (FDR & TDR) and 2RO (V&T) | NO | ALSTHOM | IMS | 20 | 0 | 20 | 2TEP004CR | 2TEP118EL | N1 | IND (SITE RUN) | 1.5
2 | TEP | 2TEPC0414 | IN | IN | OUT | NO | 3 | 1.5 | A | PVC | PVC | 1000V dc | FDR, TDR and V&T | 4RO (FDR & TDR) and 2RO (V&T) | NO | ALSTHOM | IMS | 20 | 0 | 20 | 2TEP004CR | 2TEP430EL | N1 | IND (SITE RUN) | 1.5
2 | TEP | 2TEPC0415 | IN | IN | OUT | NO | 37 | 1.5 | A | PVC | PVC | 1000V dc | FDR, TDR and V&T | 4RO (FDR & TDR) and 2RO (V&T) | NO | ALSTHOM | EMS | 62 | 0 | 62 | 2TEP060UB | 2TEP006CR | N1 | A 01 9N2241E1 9N2D46 A 01 9N2241E1 9N2D46 A 02 9N2241F1 9N2D46 A 03 9N2241G1 9N2D46 A 04 9N2241H1 9N2D46 A 05 9N2241J1 9N2D46 A 06 9N2241K1 9N2D46 A 07 9N2241L1 9N2D46 A 08 9N2241M1 9N2D46 A 09 9N2241N1 9N2D46 A 10 9N2241P1 9N2D46 A 11 9N2234A5 9N2D46 A 12 9N2234B5 9N2D46 A 13 9N2234C5 9N2D46 A 14 9N224DA2 9N2D36 A 15 9N2266A5 9N2C34 A 15 9N2266A5 9N2D35 A 15 9N2266A5 9N2D36 A 16 9N22C2A3 9N2C45 A 17 9N2200E3 9N2C34 A 18 9N2200F3 9N2C34 A 19 9N2200G3 9N2C34 A 20 9N22C4A2 9N2C34 A 21 9N33D6A2 9N3D51 A 22 9N33C5A1 9N3C02 | 1.5
2 | TEP | 2TEPC0416 | IN | IN | OUT | NO | 3 | 1.5 | A | PVC | PVC | 1000V dc | FDR, TDR and V&T | 4RO (FDR & TDR) and 2RO (V&T) | NO | ALSTHOM | IMS | 20 | 0 | 20 | 2TEP006CR | 2TEP036EL | N1 | IND (SITE RUN) | 1.5
2 | TEP | 2TEPC0417 | IN | IN | OUT | NO | 3 | 1.5 | A | PVC | PVC | 1000V dc | FDR, TDR and V&T | 4RO (FDR & TDR) and 2RO (V&T) | NO | ALSTHOM | IMS | 20 | 0 | 20 | 2TEP006CR | 2TEP424EL | N1 | IND (SITE RUN) | 1.5
2 | TEP | 2TEPC0418 | IN | IN | OUT | NO | 3 | 1.5 | A | PVC | PVC | 1000V dc | FDR, TDR and V&T | 4RO (FDR & TDR) and 2RO (V&T) | NO | ALSTHOM | IMS | 20 | 0 | 20 | 2TEP006CR | 2TEP432EL | N1 | IND (SITE RUN) | 1.5
2 | TEP | 2TEPC0419 | IN | IN | OUT | NO | 3 | 1.5 | A | PVC | PVC | 1000V dc | FDR, TDR and V&T | 4RO (FDR & TDR) and 2RO (V&T) | NO | ALSTHOM | IMS | 20 | 0 | 20 | 2TEP006CR | 2TEP426EL | N1 | IND (SITE RUN) | 1.5
2 | TEP | 2TEPC0420 | IN | IN | OUT | NO | 2 | 1.5 | NA | PVC | PVC | 1000V dc | FDR, TDR and V&T | 4RO (FDR & TDR) and 2RO (V&T) | NO | ALSTHOM | EMS | 8 | 0 | 8 | 2TEP062UB | 2TEP032UB | N1 | A 01 9N2241E4 9N2D46 A 01 9N2241E4 9N2D46 A 02 9N2241D4 9N2D46 | 1.5
2 | TEP | 2TEPC0421 | IN | IN | OUT | NO | 9 | 1.5 | NA | PVC | PVC | 1000V dc | FDR, TDR and V&T | 4RO (FDR & TDR) and 2RO (V&T) | NO | ALSTHOM | EMS | 8 | 0 | 8 | 2TEP062UB | 2TEP034UB | N1 | A 01 9N2241E4 9N2D46 A 01 9N2241E4 9N2D46 A 02 9N2241D4 9N2D46 | 1.5
2 | TEP | 2TEPC0422 | IN | IN | OUT | NO | 4 | 1.5 | NA | PVC | PVC | 1000V dc | FDR, TDR and V&T | 4RO (FDR & TDR) and 2RO (V&T) | NO | ALSTHOM | EMS | 8 | 0 | 8 | 2TEP062UB | 2TEP048UB | N1 | A 01 9N2241E4 9N2D46 A 01 9N2241E4 9N2D46 | 1.5
2 | TEP | 2TEPC0423 | IN | IN | OUT | NO | 2 | 1.5 | NA | PVC | PVC | 1000V dc | FDR, TDR and V&T | 4RO (FDR & TDR) and 2RO (V&T) | NO | ALSTHOM | EMS | 8 | 0 | 8 | 2TEP062UB | 2TEP046UB | N1 | A 01 9N2241E4 9N2D46 A 01 9N2241E4 9N2D46 | 1.5
2 | TEP | 2TEPC0424 | IN | IN | OUT | NO | 9 | 1.5 | NA | PVC | PVC | 1000V dc | FDR, TDR and V&T | 4RO (FDR & TDR) and 2RO (V&T) | NO | ALSTHOM | EMS | 7 | 0 | 7 | 2TEP062UB | 2TEP070UB | N1 | A 01 9N2241G4 9N2D46 A 01 9N2241G4 9N2D46 | 1.5
2 | TEP | 2TEPC0425 | IN | IN | OUT | NO | 2 | 1.5 | NA | PVC | PVC | 1000V dc | FDR, TDR and V&T | 4RO (FDR & TDR) and 2RO (V&T) | NO | ALSTHOM | EMS | 9 | 0 | 9 | 2TEP062UB | 2TEP050UB | N1 | A 01 9N2241E4 9N2D46 A 01 9N2241E4 9N2D46 | 1.5
2 | TEP | 2TEPC0426 | IN | IN | OUT | NO | 9 | 1.5 | NA | PVC | PVC | 1000V dc | FDR, TDR and V&T | 4RO (FDR & TDR) and 2RO (V&T) | NO | ALSTHOM | EMS | 10 | 0 | 10 | 2TEP064UB | 2TEP022UB | N1 | A 01 9N2241E4 9N2D46 A 01 9N2241E4 9N2D46 A 02 9N2241D4 9N2D46 A 03 9N2241C4 9N2D46 | 1.5
2 | TEP | 2TEPC0427 | IN | IN | OUT | NO | 4 | 1.5 | NA | PVC | PVC | 1000V dc | FDR, TDR and V&T | 4RO (FDR & TDR) and 2RO (V&T) | NO | ALSTHOM | EMS | 8 | 0 | 8 | 2TEP064UB | 2TEP090UB | N1 | A 01 9N2241G4 9N2D46 A 01 9N2241G4 9N2D46 A 02 9N2241H4 9N2D46 A 03 9N2241J4 9N2D46 A 04 9N2241K4 9N2D46 | 1.5
2 | TEP | 2TEPC0428 | IN | IN | OUT | NO | 2 | 1.5 | NA | PVC | PVC | 1000V dc | FDR, TDR and V&T | 4RO (FDR & TDR) and 2RO (V&T) | NO | ALSTHOM | EMS | 10 | 0 | 10 | 2TEP068UB | 9KSN010UB | N1 | A 01 9N2248G1 9N2D46 A 01 9N2248G1 9N2D46 A 02 9N2248F1 9N2D46 A 03 9N2239G2 9N2D46 A 04 9N2239F2 9N2D46 | 1.5
2 | TEP | 2TEPC0429 | IN | IN | OUT | NO | 2 | 1.5 | NA | PVC | PVC | 1000V dc | FDR, TDR and V&T | 4RO (FDR & TDR) and 2RO (V&T) | NO | ALSTHOM | EMS | 13 | 0 | 13 | 2TEP068UB | 2KIT003AR | N1 | A 01 9N2248G1 9N2D46 A 01 9N2248G1 9N2D46 A 02 9N2240H2 9N2D46 A 03 9N2240J2 9N2D46 A 04 9N2240K2 9N2D46 A 05 9N2240L2 9N2D46 A 06 9N2240M2 9N2D46 A 07 9N2240N2 9N2D46 | 1.5
2 | TEP | 2TEPC0431 | IN | IN | OUT | NO | 3 | 1.5 | A | PVC | PVC | 1000V dc | FDR, TDR and V&T | 4RO (FDR & TDR) and 2RO (V&T) | NO | ALSTHOM | IMS | 20 | 0 | 20 | 2TEP006CR | 2TEP036VP | N1 | IND (SITE RUN) | 1.5
2 | TEP | 2TEPC0432 | IN | IN | OUT | NO | 3 | 1.5 | A | PVC | PVC | 1000V dc | FDR, TDR and V&T | 4RO (FDR & TDR) and 2RO (V&T) | NO | ALSTHOM | IMS | 20 | 0 | 20 | 2TEP004CR | 2TEP118VP | N1 | IND (SITE RUN) | 1.5
2 | TEP | 2TEPC0433 | IN | IN | OUT | NO | 3 | 1.5 | A | PVC | PVC | 1000V dc | FDR, TDR and V&T | 4RO (FDR & TDR) and 2RO (V&T) | NO | ALSTHOM | IMS | 20 | 0 | 20 | 2TEP004CR | 2TEP118VP | N1 | IND (SITE RUN) | 1.5
2 | TEP | 2TEPC0434 | IN | IN | OUT | NO | 9 | 1.5 | NA | PVC | PVC | 1000V dc | FDR, TDR and V&T | 4RO (FDR & TDR) and 2RO (V&T) | NO | ALSTHOM | EMS | 9 | 0 | 9 | 2TEP072UB | 2TEP034UB | N1 | A 01 9N2241G4 9N2D46 A 01 9N2241G4 9N2D46 A 02 9N2241F4 9N2D46 A 03 9N2241E4 9N2D46 A 04 9N2241D4 9N2D46 | 1.5
2 | TEP | 2TEPC0435 | IN | IN | OUT | NO | 37 | 1.5 | A | PVC | PVC | 1000V dc | FDR, TDR and V&T | 4RO (FDR & TDR) and 2RO (V&T) | NO | ALSTHOM | EMS | 60 | 0 | 60 | 2TEP072UB | 2TEP008CR | N1 | A 01 9N2241G1 9N2D46 A 01 9N2241G1 9N2D46 A 02 9N2241H1 9N2D46 A 03 9N2241J1 9N2D46 A 04 9N2241K1 9N2D46 A 05 9N2241L1 9N2D46 A 06 9N2241M1 9N2D46 A 07 9N2241N1 9N2D46 A 08 9N2241P1 9N2D46 A 09 9N2234A5 9N2D46 A 10 9N2234B5 9N2D46 A 11 9N2234C5 9N2D46 A 12 9N224DA2 9N2D36 A 13 9N2266A6 9N2C34 A 13 9N2266A6 9N2D35 A 13 9N2266A6 9N2D36 A 14 9N22C2A3 9N2C45 A 15 9N2200E3 9N2C34 A 16 9N2200F3 9N2C34 A 17 9N2200G3 9N2C34 A 18 9N22C4A2 9N2C34 A 19 9N33D6A2 9N3D51 A 20 9N33C5A1 9N3C02 | 1.5
2 | TEP | 2TEPC0436 | IN | IN | OUT | NO | 12 | 1.5 | A | PVC | PVC | 1000V dc | FDR, TDR and V&T | 4RO (FDR & TDR) and 2RO (V&T) | NO | ALSTHOM | EMS | 62 | 0 | 62 | 2TEP072UB | 2TEP012CR | N1 | A 01 9N2241H1 9N2D46 A 01 9N2241H1 9N2D46 A 02 9N2241J1 9N2D46 A 03 9N2241K1 9N2D46 A 04 9N2241L1 9N2D46 A 05 9N2241M1 9N2D46 A 06 9N2241N1 9N2D46 A 07 9N2241P1 9N2D46 A 08 9N2234A4 9N2D46 A 09 9N2234B4 9N2D46 A 10 9N2234C4 9N2D46 A 11 9N224DA2 9N2D36 A 12 9N2266A2 9N2C34 A 12 9N2266A2 9N2D35 A 12 9N2266A2 9N2D36 A 13 9N22C2A3 9N2C45 A 14 9N2200E3 9N2C34 A 15 9N2200F3 9N2C34 A 16 9N2200G3 9N2C34 A 17 9N22C4A2 9N2C34 A 18 9N33D6A2 9N3D51 A 19 9N33C5A1 9N3C02 | 1.5
2 | TEP | 2TEPC0437 | IN | IN | OUT | NO | 3 | 1.5 | A | PVC | PVC | 1000V dc | FDR, TDR and V&T | 4RO (FDR & TDR) and 2RO (V&T) | NO | ALSTHOM | IMS | 20 | 0 | 20 | 2TEP008CR | 2TEP410VV | N1 | IND (SITE RUN) | 1.5
2 | TEP | 2TEPC0438 | IN | IN | OUT | NO | 3 | 1.5 | A | PVC | PVC | 1000V dc | FDR, TDR and V&T | 4RO (FDR & TDR) and 2RO (V&T) | NO | ALSTHOM | IMS | 20 | 0 | 20 | 2TEP008CR | 2TEP410VV | N1 | IND (SITE RUN) | 1.5
2 | TEP | 2TEPC0439 | IN | IN | OUT | NO | 3 | 1.5 | A | PVC | PVC | 1000V dc | FDR, TDR and V&T | 4RO (FDR & TDR) and 2RO (V&T) | NO | ALSTHOM | IMS | 20 | 0 | 20 | 2TEP008CR | 2TEP410VV | N1 | IND (SITE RUN) | 1.5
2 | TEP | 2TEPC0440 | IN | IN | OUT | NO | 3 | 1.5 | A | PVC | PVC | 1000V dc | FDR, TDR and V&T | 4RO (FDR & TDR) and 2RO (V&T) | NO | ALSTHOM | IMS | 20 | 0 | 20 | 2TEP008CR | 2TEP416VZ | N1 | IND (SITE RUN) | 1.5
2 | TEP | 2TEPC0441 | IN | IN | OUT | NO | 3 | 1.5 | A | PVC | PVC | 1000V dc | FDR, TDR and V&T | 4RO (FDR & TDR) and 2RO (V&T) | NO | ALSTHOM | IMS | 20 | 0 | 20 | 2TEP008CR | 2TEP418VZ | N1 | IND (SITE RUN) | 1.5
2 | TEP | 2TEPC0442 | IN | IN | OUT | NO | 2 | 1.5 | NA | PVC | PVC | 1000V dc | FDR, TDR and V&T | 4RO (FDR & TDR) and 2RO (V&T) | NO | ALSTHOM | EMS | 10 | 0 | 10 | 2TEP074UB | 2TEP022UB | N1 | A 01 9N2241H4 9N2D46 A 01 9N2241H4 9N2D46 A 02 9N2241G4 9N2D46 A 03 9N2241F4 9N2D46 A 04 9N2241E4 9N2D46 A 05 9N2241D4 9N2D46 A 06 9N2241C4 9N2D46 | 1.5
2 | TEP | 2TEPC0443 | IN | IN | OUT | NO | 37 | 1.5 | NA | PVC | PVC | 1000V dc | FDR, TDR and V&T | 4RO (FDR & TDR) and 2RO (V&T) | NO | ALSTHOM | IMS | 32 | 0 | 32 | 2TEP074UB | 2KRG171AR | N1 | A 01 9N2241H1 9N2D46 A 01 9N2241H1 9N2D46 A 02 9N2241J1 9N2D46 A 03 9N2241K1 9N2D46 A 04 9N2241L1 9N2D46 A 05 9N2244G1 9N2D46 A 06 9N2244F1 9N2D46 A 07 9N2244E1 9N2D46 A 08 9N2244D1 9N2D46 A 09 9N2244C1 9N2D46 A 10 9N2244B1 9N2D46 A 11 9N2244A1 9N2D46 A 12 9N22D4A4 9N2D46 A 13 9N2230A2 9N2D48 A 14 9N2230B2 9N2D48 A 15 9N2230C2 9N2D48 A 16 9N2230D2 9N2D48 A 17 9N2230E2 9N2D48 A 18 9N2230F2 9N2D48 | 1.5
2 | TEP | 2TEPC0444 | IN | IN | OUT | NO | 3 | 1.5 | A | PVC | PVC | 1000V dc | FDR, TDR and V&T | 4RO (FDR & TDR) and 2RO (V&T) | NO | ALSTHOM | IMS | 20 | 0 | 20 | 2TEP008CR | 2TEP252SP | N1 | IND (SITE RUN) | 1.5
2 | TEP | 2TEPC0445 | IN | IN | OUT | NO | 12 | 1.5 | A | PVC | PVC | 1000V dc | FDR, TDR and V&T | 4RO (FDR & TDR) and 2RO (V&T) | NO | ALSTHOM | EMS | 59 | 0 | 59 | 2TEP074UB | 2TEP008CR | N1 | A 01 9N2241H1 9N2D46 A 01 9N2241H1 9N2D46 A 02 9N2241J1 9N2D46 A 03 9N2241K1 9N2D46 A 04 9N2241L1 9N2D46 A 05 9N2241M1 9N2D46 A 06 9N2241N1 9N2D46 A 07 9N2241P1 9N2D46 A 08 9N2234A5 9N2D46 A 09 9N2234B5 9N2D46 A 10 9N2234C5 9N2D46 A 11 9N224DA2 9N2D36 A 12 9N2266A6 9N2C34 A 12 9N2266A6 9N2D35 A 12 9N2266A6 9N2D36 A 13 9N22C2A3 9N2C45 A 14 9N2200E3 9N2C34 A 15 9N2200F3 9N2C34 A 16 9N2200G3 9N2C34 A 17 9N22C4A2 9N2C34 A 18 9N33D6A2 9N3D51 A 19 9N33C5A1 9N3C02 | 1.5
2 | TEP | 2TEPC0446 | IN | IN | OUT | NO | 3 | 1.5 | A | PVC | PVC | 1000V dc | FDR, TDR and V&T | 4RO (FDR & TDR) and 2RO (V&T) | NO | ALSTHOM | IMS | 20 | 0 | 20 | 2TEP008CR | 2TEP116SP | N1 | IND (SITE RUN) | 1.5
2 | TEP | 2TEPC0447 | IN | IN | OUT | NO | 3 | 1.5 | A | PVC | PVC | 1000V dc | FDR, TDR and V&T | 4RO (FDR & TDR) and 2RO (V&T) | NO | ALSTHOM | IMS | 20 | 0 | 20 | 2TEP008CR | 2TEP118SP | N1 | IND (SITE RUN) | 1.5
2 | TEP | 2TEPC0448 | IN | IN | OUT | NO | 3 | 1.5 | A | PVC | PVC | 1000V dc | FDR, TDR and V&T | 4RO (FDR & TDR) and 2RO (V&T) | NO | ALSTHOM | IMS | 20 | 20 | 20 | 2TEP012CR | 2TEP108SP | N1 | IND (SITE RUN) | 1.5
2 | TEP | 2TEPC0449 | IN | IN | OUT | NO | 3 | 1.5 | A | PVC | PVC | 1000V dc | FDR, TDR and V&T | 4RO (FDR & TDR) and 2RO (V&T) | NO | ALSTHOM | IMS | 17 | 10 | 17 | 2TEP011CR | 2TEP107SP | N1 |  | 1.5
2 | TEP | 2TEPC0450 | IN | IN | OUT | NO | 3 | 1.5 | A | PVC | PVC | 1000V dc | FDR, TDR and V&T | 4RO (FDR & TDR) and 2RO (V&T) | NO | ALSTHOM | IMS | 20 | 0 | 20 | 2TEP004CR | 2TEP430VY | N1 | IND (SITE RUN) | 1.5
2 | TEP | 2TEPC0451 | IN | IN | OUT | NO | 3 | 1.5 | A | PVC | PVC | 1000V dc | FDR, TDR and V&T | 4RO (FDR & TDR) and 2RO (V&T) | NO | ALSTHOM | IMS | 20 | 0 | 20 | 2TEP004CR | 2TEP430VY | N1 | IND (SITE RUN) | 1.5
2 | TEP | 2TEPC0452 | IN | IN | OUT | NO | 3 | 1.5 | A | PVC | PVC | 1000V dc | FDR, TDR and V&T | 4RO (FDR & TDR) and 2RO (V&T) | NO | ALSTHOM | IMS | 20 | 18 | 20 | 2TEP005CR | 2TEP423EL | N1 |  | 1.5
2 | TEP | 2TEPC0453 | IN | IN | OUT | NO | 3 | 1.5 | A | PVC | PVC | 1000V dc | FDR, TDR and V&T | 4RO (FDR & TDR) and 2RO (V&T) | NO | ALSTHOM | IMS | 62 | 0 | 62 | 2TEP074UB | 2TEP110ST | N1 | A 01 9N2241H1 9N2D46 A 01 9N2241H1 9N2D46 A 02 9N2241J1 9N2D46 A 03 9N2241K1 9N2D46 A 04 9N2241L1 9N2D46 A 05 9N2241M1 9N2D46 A 06 9N2241N1 9N2D46 A 07 9N2241P1 9N2D46 A 08 9N2234A4 9N2D46 A 09 9N2234B4 9N2D46 A 10 9N2234C4 9N2D46 A 11 9N224DA2 9N2D36 A 12 9N2266A2 9N2C34 A 12 9N2266A2 9N2D35 A 12 9N2266A2 9N2D36 A 13 9N22C2A3 9N2C45 A 14 9N2200E3 9N2C34 A 15 9N2200F3 9N2C34 A 16 9N2213A4 9N2C32 A 17 9N2213B4 9N2C32 A 18 9N2213C4 9N2C32 A 19 9N2213D4 9N2C32 | 1.5
2 | TEP | 2TEPC0454 | IN | IN | OUT | NO | 2 | 1.5 | NA | PVC | PVC | 1000V dc | FDR, TDR and V&T | 4RO (FDR & TDR) and 2RO (V&T) | NO | ALSTHOM | EMS | 9 | 0 | 9 | 2TEP074UB | 2TEP034UB | N1 | A 01 9N2241H4 9N2D46 A 01 9N2241H4 9N2D46 A 02 9N2241G4 9N2D46 A 03 9N2241F4 9N2D46 A 04 9N2241E4 9N2D46 A 05 9N2241D4 9N2D46 | 1.5
2 | TEP | 2TEPC0455 | IN | IN | OUT | NO | 3 | 1.5 | A | PVC | PVC | 1000V dc | FDR, TDR and V&T | 4RO (FDR & TDR) and 2RO (V&T) | NO | ALSTHOM | IMS | 20 | 0 | 20 | 2TEP008CR | 2TEP120SP | N1 | IND (SITE RUN) | 1.5
2 | TEP | 2TEPC0456 | IN | IN | OUT | NO | 3 | 1.5 | A | PVC | PVC | 1000V dc | FDR, TDR and V&T | 4RO (FDR & TDR) and 2RO (V&T) | NO | ALSTHOM | IMS | 20 | 0 | 20 | 2TEP008CR | 2TEP114SP | N1 | IND (SITE RUN) | 1.5
2 | TEP | 2TEPC0457 | IN | IN | OUT | NO | 4 | 1.5 | NA | PVC | PVC | 1000V dc | FDR, TDR and V&T | 4RO (FDR & TDR) and 2RO (V&T) | NO | ALSTHOM | EMS | 7 | 0 | 7 | 2TEP076UB | 2TEP064UB | N1 | A 01 9N2241H4 9N2D46 A 01 9N2241H4 9N2D46 A 02 9N2241G4 9N2D46 | 1.5
2 | TEP | 2TEPC0458 | IN | IN | OUT | NO | 4 | 1.5 | NA | PVC | PVC | 1000V dc | FDR, TDR and V&T | 4RO (FDR & TDR) and 2RO (V&T) | NO | ALSTHOM | EMS | 7 | 0 | 7 | 2TEP076UB | 2TEP050UB | N1 | A 01 9N2241H4 9N2D46 A 01 9N2241H4 9N2D46 A 02 9N2241G4 9N2D46 A 03 9N2241F4 9N2D46 | 1.5
2 | TEP | 2TEPC0459 | IN | IN | OUT | NO | 12 | 1.5 | NA | PVC | PVC | 1000V dc | FDR, TDR and V&T | 4RO (FDR & TDR) and 2RO (V&T) | NO | ALSTHOM | EMS | 9 | 0 | 9 | 2TEP076UB | 2TEP034UB | N1 | A 01 9N2241H4 9N2D46 A 01 9N2241H4 9N2D46 A 02 9N2241G4 9N2D46 A 03 9N2241F4 9N2D46 A 04 9N2241E4 9N2D46 A 05 9N2241D4 9N2D46 | 1.5
2 | TEP | 2TEPC0460 | IN | IN | OUT | NO | 4 | 1.5 | NA | PVC | PVC | 1000V dc | FDR, TDR and V&T | 4RO (FDR & TDR) and 2RO (V&T) | NO | ALSTHOM | EMS | 7 | 0 | 7 | 2TEP076UB | 2TEP090UB | N1 | A 01 9N2241H4 9N2D46 A 01 9N2241H4 9N2D46 A 02 9N2241J4 9N2D46 A 03 9N2241K4 9N2D46 | 1.5
2 | TEP | 2TEPC0461 | IN | IN | OUT | NO | 4 | 1.5 | NA | PVC | PVC | 1000V dc | FDR, TDR and V&T | 4RO (FDR & TDR) and 2RO (V&T) | NO | ALSTHOM | EMS | 7 | 0 | 7 | 2TEP076UB | 2TEP046UB | N1 | A 01 9N2241H4 9N2D46 A 01 9N2241H4 9N2D46 A 02 9N2241G4 9N2D46 A 03 9N2241F4 9N2D46 | 1.5
2 | TEP | 2TEPC0462 | IN | IN | OUT | NO | 2 | 1.5 | NA | PVC | PVC | 1000V dc | FDR, TDR and V&T | 4RO (FDR & TDR) and 2RO (V&T) | NO | ALSTHOM | EMS | 10 | 0 | 10 | 2TEP078UB | 9KSN010UB | N1 | A 01 9N2241H4 9N2D46 A 01 9N2241H4 9N2D46 A 02 9N2248G1 9N2D46 A 03 9N2248F1 9N2D46 A 04 9N2239G2 9N2D46 A 05 9N2239F2 9N2D46 | 1.5
2 | TEP | 2TEPC0463 | IN | IN | OUT | NO | 37 | 1.5 | NA | PVC | PVC | 1000V dc | FDR, TDR and V&T | 4RO (FDR & TDR) and 2RO (V&T) | NO | ALSTHOM | EMS | 18 | 0 | 18 | 2TEP078UB | 9KSNA00AR | N1 | A 01 9N2241H4 9N2D46 A 01 9N2241H4 9N2D46 A 02 9N2241G4 9N2D46 A 03 9N2241F4 9N2D46 A 04 9N2241E4 9N2D46 A 05 9N2241D4 9N2D46 A 06 9N2241C4 9N2D46 A 07 9N2241B4 9N2D46 A 08 9N2254G1 9N2D46 A 09 9N2254F1 9N2D46 A 10 9N2254E1 9N2D46 A 11 9N2254D1 9N2D46 A 12 9N2254C1 9N2D46 A 13 9N2254B1 9N2D46 | 1.5
2 | TEP | 2TEPC0464 | IN | IN | OUT | NO | 4 | 1.5 | NA | PVC | PVC | 1000V dc | FDR, TDR and V&T | 4RO (FDR & TDR) and 2RO (V&T) | NO | ALSTHOM | EMS | 18 | 0 | 18 | 2TEP078UB | 9KSNA00AR | N1 | A 01 9N2241H4 9N2D46 A 01 9N2241H4 9N2D46 A 02 9N2241G4 9N2D46 A 03 9N2241F4 9N2D46 A 04 9N2241E4 9N2D46 A 05 9N2241D4 9N2D46 A 06 9N2241C4 9N2D46 A 07 9N2241B4 9N2D46 A 08 9N2254G1 9N2D46 A 09 9N2254F1 9N2D46 A 10 9N2254E1 9N2D46 A 11 9N2254D1 9N2D46 A 12 9N2254C1 9N2D46 A 13 9N2254B1 9N2D46 | 1.5
2 | TEP | 2TEPC0465 | IN | IN | OUT | NO | 37 | 1.5 | NA | PVC | PVC | 1000V dc | FDR, TDR and V&T | 4RO (FDR & TDR) and 2RO (V&T) | NO | ALSTHOM | EMS | 12 | 0 | 12 | 2TEP080UB | 2KIT003AR | N1 | A 01 9N2241J4 9N2D46 A 01 9N2241J4 9N2D46 A 02 9N2241K4 9N2D46 A 03 9N2241L4 9N2D46 A 04 9N2244G1 9N2D46 A 05 9N2240M2 9N2D46 A 06 9N2240N2 9N2D46 | 1.5
2 | TEP | 2TEPC0466 | IN | IN | OUT | NO | 9 | 1.5 | NA | PVC | PVC | 1000V dc | FDR, TDR and V&T | 4RO (FDR & TDR) and 2RO (V&T) | NO | ALSTHOM | EMS | 12 | 0 | 12 | 2TEP080UB | 2KIT003AR | N1 | A 01 9N2241J4 9N2D46 A 01 9N2241J4 9N2D46 A 02 9N2241K4 9N2D46 A 03 9N2241L4 9N2D46 A 04 9N2244G1 9N2D46 A 05 9N2240M2 9N2D46 A 06 9N2240N2 9N2D46 | 1.5
2 | TEP | 2TEPC0467 | IN | IN | OUT | NO | 3 | 1.5 | A | PVC | PVC | 1000V dc | FDR, TDR and V&T | 4RO (FDR & TDR) and 2RO (V&T) | NO | ALSTHOM | IMS | 20 | 0 | 20 | 2TEP006CR | 2TEP424VP | N1 | IND (SITE RUN) | 1.5
2 | TEP | 2TEPC0468 | IN | IN | OUT | NO | 2 | 1.5 | NA | PVC | PVC | 1000V dc | FDR, TDR and V&T | 4RO (FDR & TDR) and 2RO (V&T) | NO | ALSTHOM | EMS | 11 | 0 | 11 | 2TEP086UB | 9KSN010UB | N1 | A 01 9N2246G1 9N2D46 A 01 9N2246G1 9N2D46 A 02 9N2246F1 9N2D46 A 03 9N2239J2 9N2D46 A 04 9N2239H2 9N2D46 A 05 9N2239G2 9N2D46 A 06 9N2239F2 9N2D46 | 1.5
2 | TEP | 2TEPC0469 | IN | IN | OUT | NO | 2 | 1.5 | NA | PVC | PVC | 1000V dc | FDR, TDR and V&T | 4RO (FDR & TDR) and 2RO (V&T) | NO | ALSTHOM | EMS | 11 | 0 | 11 | 2TEP086UB | 2KIT003AR | N1 | A 01 9N2246G1 9N2D46 A 01 9N2246G1 9N2D46 A 02 9N2240K2 9N2D46 A 03 9N2240L2 9N2D46 A 04 9N2240M2 9N2D46 A 05 9N2240N2 9N2D46 | 1.5
2 | TEP | 2TEPC0470 | IN | IN | OUT | NO | 3 | 1.5 | A | PVC | PVC | 1000V dc | FDR, TDR and V&T | 4RO (FDR & TDR) and 2RO (V&T) | NO | ALSTHOM | IMS | 20 | 0 | 20 | 2TEP006CR | 2TEP424VP | N1 | IND (SITE RUN) | 1.5
2 | TEP | 2TEPC0471 | IN | IN | OUT | NO | 3 | 1.5 | A | PVC | PVC | 1000V dc | FDR, TDR and V&T | 4RO (FDR & TDR) and 2RO (V&T) | NO | ALSTHOM | IMS | 20 | 18 | 20 | 2TEP005CR | 2TEP431EL | N1 |  | 1.5
2 | TEP | 2TEPC0472 | IN | IN | OUT | NO | 3 | 1.5 | A | PVC | PVC | 1000V dc | FDR, TDR and V&T | 4RO (FDR & TDR) and 2RO (V&T) | NO | ALSTHOM | IMS | 20 | 0 | 20 | 2TEP006CR | 2TEP432VY | N1 | IND (SITE RUN) | 1.5
2 | TEP | 2TEPC0473 | IN | IN | OUT | NO | 37 | 1.5 | A | PVC | PVC | 1000V dc | FDR, TDR and V&T | 4RO (FDR & TDR) and 2RO (V&T) | NO | ALSTHOM | EMS | 61 | 0 | 61 | 2TEP086UB | 2TEP012CR | N1 | A 01 9N2241K1 9N2D46 A 01 9N2241K1 9N2D46 A 02 9N2241L1 9N2D46 A 03 9N2241M1 9N2D46 A 04 9N2241N1 9N2D46 A 05 9N2241P1 9N2D46 A 06 9N2234A4 9N2D46 A 07 9N2234B4 9N2D46 A 08 9N2234C4 9N2D46 A 09 9N224DA2 9N2D36 A 10 9N2266A2 9N2C34 A 10 9N2266A2 9N2D35 A 10 9N2266A2 9N2D36 A 11 9N22C2A3 9N2C45 A 12 9N2200E3 9N2C34 A 13 9N2200F3 9N2C34 A 14 9N2200G3 9N2C34 A 15 9N22C4A2 9N2C34 A 16 9N33D6A2 9N3D51 A 17 9N33C5A1 9N3C02 | 1.5
2 | TEP | 2TEPC0474 | IN | IN | OUT | NO | 19 | 1.5 | A | PVC | PVC | 1000V dc | FDR, TDR and V&T | 4RO (FDR & TDR) and 2RO (V&T) | NO | ALSTHOM | IMS | 20 | 15 | 20 | 2TEP012CR | 2TEP212VN | N1 | IND (SITE RUN) | 1.5
2 | TEP | 2TEPC0475 | IN | IN | OUT | NO | 12 | 1.5 | A | PVC | PVC | 1000V dc | FDR, TDR and V&T | 4RO (FDR & TDR) and 2RO (V&T) | NO | ALSTHOM | EMS | 68 | 0 | 68 | 2TEP086UB | 2TEP014CR | N1 | A 01 9N2241K1 9N2D46 A 01 9N2241K1 9N2D46 A 02 9N2241L1 9N2D46 A 03 9N2241M1 9N2D46 A 04 9N2241N1 9N2D46 A 05 9N2241P1 9N2D46 A 06 9N2234A4 9N2D46 A 07 9N2234B4 9N2D46 A 08 9N2234C4 9N2D46 A 09 9N224DA2 9N2D36 A 10 9N2266A2 9N2C34 A 10 9N2266A2 9N2D35 A 10 9N2266A2 9N2D36 A 11 9N22C2A3 9N2C45 A 12 9N2200E3 9N2C34 A 13 9N2200F3 9N2C34 A 14 9N2213A4 9N2C32 A 15 9N2213B4 9N2C32 A 16 9N2213C4 9N2C32 A 17 9N2213D4 9N2C32 | 1.5
2 | TEP | 2TEPC0476 | IN | IN | OUT | NO | 12 | 1.5 | A | PVC | PVC | 1000V dc | FDR, TDR and V&T | 4RO (FDR & TDR) and 2RO (V&T) | NO | ALSTHOM | IMS | 20 | 0 | 20 | 2TEP012CR | 2TEP218VN | N1 | IND (SITE RUN) | 1.5
2 | TEP | 2TEPC0477 | IN | IN | OUT | NO | 9 | 1.5 | NA | PVC | PVC | 1000V dc | FDR, TDR and V&T | 4RO (FDR & TDR) and 2RO (V&T) | NO | ALSTHOM | EMS | 10 | 0 | 10 | 2TEP086UB | 2TEP034UB | N1 | A 01 9N2241J4 9N2D46 A 01 9N2241J4 9N2D46 A 02 9N2241H4 9N2D46 A 03 9N2241G4 9N2D46 A 04 9N2241F4 9N2D46 A 05 9N2241E4 9N2D46 A 06 9N2241D4 9N2D46 | 1.5
2 | TEP | 2TEPC0478 | IN | IN | OUT | NO | 19 | 1.5 | A | PVC | PVC | 1000V dc | FDR, TDR and V&T | 4RO (FDR & TDR) and 2RO (V&T) | NO | ALSTHOM | IMS | 20 | 15 | 20 | 2TEP012CR | 2TEP368VV | N1 | IND (SITE RUN) | 1.5
2 | TEP | 2TEPC0479 | IN | IN | OUT | NO | 12 | 1.5 | A | PVC | PVC | 1000V dc | FDR, TDR and V&T | 4RO (FDR & TDR) and 2RO (V&T) | NO | ALSTHOM | IMS | 20 | 0 | 20 | 2TEP012CR | 2TEP362VV | N1 | IND (SITE RUN) | 1.5
2 | TEP | 2TEPC0480 | IN | IN | OUT | NO | 2 | 1.5 | NA | PVC | PVC | 1000V dc | FDR, TDR and V&T | 4RO (FDR & TDR) and 2RO (V&T) | NO | ALSTHOM | EMS | 8 | 0 | 8 | 2TEP088UB | 2TEP048UB | N1 | A 01 9N2241J4 9N2D46 A 01 9N2241J4 9N2D46 A 02 9N2241H4 9N2D46 A 03 9N2241G4 9N2D46 A 04 9N2241F4 9N2D46 | 1.5
2 | TEP | 2TEPC0481 | IN | IN | OUT | NO | 2 | 1.5 | NA | PVC | PVC | 1000V dc | FDR, TDR and V&T | 4RO (FDR & TDR) and 2RO (V&T) | NO | ALSTHOM | EMS | 9 | 0 | 9 | 2TEP088UB | 2TEP032UB | N1 | A 01 9N2241J4 9N2D46 A 01 9N2241J4 9N2D46 A 02 9N2241H4 9N2D46 A 03 9N2241G4 9N2D46 A 04 9N2241F4 9N2D46 A 05 9N2241E4 9N2D46 A 06 9N2241D4 9N2D46 | 1.5
2 | TEP | 2TEPC0482 | IN | IN | OUT | NO | 2 | 1.5 | NA | PVC | PVC | 1000V dc | FDR, TDR and V&T | 4RO (FDR & TDR) and 2RO (V&T) | NO | ALSTHOM | EMS | 8 | 0 | 8 | 2TEP088UB | 2TEP050UB | N1 | A 01 9N2241J4 9N2D46 A 01 9N2241J4 9N2D46 A 02 9N2241H4 9N2D46 A 03 9N2241G4 9N2D46 A 04 9N2241F4 9N2D46 | 1.5
2 | TEP | 2TEPC0483 | IN | IN | OUT | NO | 3 | 1.5 | A | PVC | PVC | 1000V dc | FDR, TDR and V&T | 4RO (FDR & TDR) and 2RO (V&T) | NO | ALSTHOM | IMS | 20 | 0 | 20 | 2TEP006CR | 2TEP432VY | N1 | IND (SITE RUN) | 1.5
2 | TEP | 2TEPC0484 | IN | IN | OUT | NO | 2 | 1.5 | NA | PVC | PVC | 1000V dc | FDR, TDR and V&T | 4RO (FDR & TDR) and 2RO (V&T) | NO | ALSTHOM | EMS | 12 | 0 | 12 | 2TEP094UB | 9KSN010UB | N1 | A 01 9N2241K4 9N2D46 A 01 9N2241K4 9N2D46 A 02 9N2241J4 9N2D46 A 03 9N2241H4 9N2D46 A 04 9N2248G1 9N2D46 A 05 9N2248F1 9N2D46 A 06 9N2239G2 9N2D46 A 07 9N2239F2 9N2D46 | 1.5
2 | TEP | 2TEPC0485 | IN | IN | OUT | NO | 4 | 1.5 | NA | PVC | PVC | 1000V dc | FDR, TDR and V&T | 4RO (FDR & TDR) and 2RO (V&T) | NO | ALSTHOM | EMS | 19 | 0 | 19 | 2TEP094UB | 9KSNA00AR | N1 | A 01 9N2241K4 9N2D46 A 01 9N2241K4 9N2D46 A 02 9N2241J4 9N2D46 A 03 9N2241H4 9N2D46 A 04 9N2241G4 9N2D46 A 05 9N2241F4 9N2D46 A 06 9N2241E4 9N2D46 A 07 9N2241D4 9N2D46 A 08 9N2241C4 9N2D46 A 09 9N2241B4 9N2D46 A 10 9N2254G1 9N2D46 A 11 9N2254F1 9N2D46 A 12 9N2254E1 9N2D46 A 13 9N2254D1 9N2D46 A 14 9N2254C1 9N2D46 A 15 9N2254B1 9N2D46 | 1.5
2 | TEP | 2TEPC0486 | IN | IN | OUT | NO | 9 | 1.5 | NA | PVC | PVC | 1000V dc | FDR, TDR and V&T | 4RO (FDR & TDR) and 2RO (V&T) | NO | ALSTHOM | EMS | 11 | 0 | 11 | 2TEP094UB | 2KIT003AR | N1 | A 01 9N2241K4 9N2D46 A 01 9N2241K4 9N2D46 A 02 9N2241L4 9N2D46 A 03 9N2244G1 9N2D46 A 04 9N2240M2 9N2D46 A 05 9N2240N2 9N2D46 | 1.5
2 | TEP | 2TEPC0487 | IN | IN | OUT | NO | 9 | 1.5 | NA | PVC | PVC | 1000V dc | FDR, TDR and V&T | 4RO (FDR & TDR) and 2RO (V&T) | NO | ALSTHOM | EMS | 10 | 0 | 10 | 2TEP094UB | 2TEP034UB | N1 | A 01 9N2241K4 9N2D46 A 01 9N2241K4 9N2D46 A 02 9N2241J4 9N2D46 A 03 9N2241H4 9N2D46 A 04 9N2241G4 9N2D46 A 05 9N2241F4 9N2D46 A 06 9N2241E4 9N2D46 A 07 9N2241D4 9N2D46 | 1.5
2 | TEP | 2TEPC0488 | IN | IN | OUT | NO | 9 | 1.5 | NA | PVC | PVC | 1000V dc | FDR, TDR and V&T | 4RO (FDR & TDR) and 2RO (V&T) | NO | ALSTHOM | EMS | 9 | 0 | 9 | 2TEP094UB | 2TEP048UB | N1 | A 01 9N2241K4 9N2D46 A 01 9N2241K4 9N2D46 A 02 9N2241J4 9N2D46 A 03 9N2241H4 9N2D46 A 04 9N2241G4 9N2D46 A 05 9N2241F4 9N2D46 | 1.5
2 | TEP | 2TEPC0489 | IN | IN | OUT | NO | 12 | 1.5 | NA | PVC | PVC | 1000V dc | FDR, TDR and V&T | 4RO (FDR & TDR) and 2RO (V&T) | NO | ALSTHOM | EMS | 7 | 0 | 7 | 2TEP094UB | 2TEP090UB | N1 | A 01 9N2241K4 9N2D46 A 01 9N2241K4 9N2D46 | 1.5
2 | TEP | 2TEPC0490 | IN | IN | OUT | NO | 3 | 1.5 | A | PVC | PVC | 1000V dc | FDR, TDR and V&T | 4RO (FDR & TDR) and 2RO (V&T) | NO | ALSTHOM | IMS | 20 | 0 | 20 | 2TEP006CR | 2TEP426VA | N1 | IND (SITE RUN) | 1.5
2 | TEP | 2TEPC0491 | IN | IN | OUT | NO | 3 | 1.5 | A | PVC | PVC | 1000V dc | FDR, TDR and V&T | 4RO (FDR & TDR) and 2RO (V&T) | NO | ALSTHOM | IMS | 20 | 0 | 20 | 2TEP006CR | 2TEP426VA | N1 | IND (SITE RUN) | 1.5
2 | TEP | 2TEPC0493 | IN | IN | OUT | NO | 12 | 1.5 | NA | PVC | PVC | 1000V dc | FDR, TDR and V&T | 4RO (FDR & TDR) and 2RO (V&T) | NO | ALSTHOM | EMS | 12 | 0 | 12 | 2TEP096UB | 2TEP022UB | N1 | A 01 9N2241K4 9N2D46 A 01 9N2241K4 9N2D46 A 02 9N2241J4 9N2D46 A 03 9N2241H4 9N2D46 A 04 9N2241G4 9N2D46 A 05 9N2241F4 9N2D46 A 06 9N2241E4 9N2D46 A 07 9N2241D4 9N2D46 A 08 9N2241C4 9N2D46 | 1.5
2 | TEP | 2TEPC0494 | IN | IN | OUT | NO | 4 | 1.5 | NA | PVC | PVC | 1000V dc | FDR, TDR and V&T | 4RO (FDR & TDR) and 2RO (V&T) | NO | ALSTHOM | EMS | 10 | 0 | 10 | 2TEP096UB | 2TEP034UB | N1 | A 01 9N2241K4 9N2D46 A 01 9N2241K4 9N2D46 A 02 9N2241J4 9N2D46 A 03 9N2241H4 9N2D46 A 04 9N2241G4 9N2D46 A 05 9N2241F4 9N2D46 A 06 9N2241E4 9N2D46 A 07 9N2241D4 9N2D46 | 1.5
2 | TEP | 2TEPC0495 | IN | IN | OUT | NO | 2 | 1.5 | NA | PVC | PVC | 1000V dc | FDR, TDR and V&T | 4RO (FDR & TDR) and 2RO (V&T) | NO | ALSTHOM | EMS | 9 | 0 | 9 | 2TEP096UB | 2TEP046UB | N1 | A 01 9N2241K4 9N2D46 A 01 9N2241K4 9N2D46 A 02 9N2241J4 9N2D46 A 03 9N2241H4 9N2D46 A 04 9N2241G4 9N2D46 A 05 9N2241F4 9N2D46 | 1.5
2 | TEP | 2TEPC0496 | IN | IN | OUT | NO | 2 | 1.5 | NA | PVC | PVC | 1000V dc | FDR, TDR and V&T | 4RO (FDR & TDR) and 2RO (V&T) | NO | ALSTHOM | EMS | 6 | 0 | 6 | 2TEP096UB | 2TEP082UB | N1 | A 01 9N2241K4 9N2D46 A 01 9N2241K4 9N2D46 | 1.5
2 | TEP | 2TEPC0497 | IN | IN | OUT | NO | 2 | 1.5 | NA | PVC | PVC | 1000V dc | FDR, TDR and V&T | 4RO (FDR & TDR) and 2RO (V&T) | NO | ALSTHOM | EMS | 9 | 0 | 9 | 2TEP096UB | 2TEP050UB | N1 | A 01 9N2241K4 9N2D46 A 01 9N2241K4 9N2D46 A 02 9N2241J4 9N2D46 A 03 9N2241H4 9N2D46 A 04 9N2241G4 9N2D46 A 05 9N2241F4 9N2D46 | 1.5
2 | TEP | 2TEPC0498 | IN | IN | OUT | NO | 9 | 1.5 | NA | PVC | PVC | 1000V dc | FDR, TDR and V&T | 4RO (FDR & TDR) and 2RO (V&T) | NO | ALSTHOM | EMS | 9 | 0 | 9 | 2TEP096UB | 2TEP048UB | N1 | A 01 9N2241K4 9N2D46 A 01 9N2241K4 9N2D46 A 02 9N2241J4 9N2D46 A 03 9N2241H4 9N2D46 A 04 9N2241G4 9N2D46 A 05 9N2241F4 9N2D46 | 1.5
2 | TEP | 2TEPC0499 | IN | IN | OUT | NO | 9 | 1.5 | NA | PVC | PVC | 1000V dc | FDR, TDR and V&T | 4RO (FDR & TDR) and 2RO (V&T) | NO | ALSTHOM | EMS | 10 | 0 | 10 | 2TEP096UB | 2TEP032UB | N1 | A 01 9N2241K4 9N2D46 A 01 9N2241K4 9N2D46 A 02 9N2241J4 9N2D46 A 03 9N2241H4 9N2D46 A 04 9N2241G4 9N2D46 A 05 9N2241F4 9N2D46 A 06 9N2241E4 9N2D46 A 07 9N2241D4 9N2D46 | 1.5
2 | TEP | 2TEPC0500 | IN | IN | OUT | NO | 9 | 1.5 | NA | PVC | PVC | 1000V dc | FDR, TDR and V&T | 4RO (FDR & TDR) and 2RO (V&T) | NO | ALSTHOM | EMS | 7 | 0 | 7 | 2TEP096UB | 2TEP066UB | N1 | A 01 9N2241K4 9N2D46 A 01 9N2241K4 9N2D46 A 02 9N2241J4 9N2D46 A 03 9N2241H4 9N2D46 | 1.5
2 | TEP | 2TEPC0501 | IN | IN | OUT | NO | 37 | 1.5 | NA | PVC | PVC | 1000V dc | FDR, TDR and V&T | 4RO (FDR & TDR) and 2RO (V&T) | NO | ALSTHOM | EMS | 25 | 0 | 25 | 2TEP096UB | 9KSNN01 | N1 | A 01 9N2241K1 9N2D46 A 01 9N2241K1 9N2D46 A 02 9N2241J1 9N2D46 A 03 9N2241H1 9N2D46 A 04 9N2241G1 9N2D46 A 05 9N2241F1 9N2D46 A 06 9N2241E1 9N2D46 A 07 9N2251G1 9N2D46 A 08 9N2251F1 9N2D46 A 09 9N2251E1 9N2D46 A 10 9N2251D1 9N2D46 A 11 9N2251C1 9N2D46 A 12 9N2251B1 9N2D46 A 13 9N2251A1 9N2D46 A 14 9N22D8A2 9N2D46 | 1.5
2 | TEP | 2TEPC0502 | IN | IN | OUT | NO | 19 | 1.5 | NA | PVC | PVC | 1000V dc | FDR, TDR and V&T | 4RO (FDR & TDR) and 2RO (V&T) | NO | ALSTHOM | EMS | 10 | 0 | 10 | 2TEP098UB | 2TEP036UB | N1 | A 01 9N2241K4 9N2D46 A 01 9N2241K4 9N2D46 A 02 9N2241J4 9N2D46 A 03 9N2241H4 9N2D46 A 04 9N2241G4 9N2D46 A 05 9N2241F4 9N2D46 A 06 9N2241E4 9N2D46 | 1.5
2 | TEP | 2TEPC0503 | IN | IN | OUT | NO | 19 | 1.5 | NA | PVC | PVC | 1000V dc | FDR, TDR and V&T | 4RO (FDR & TDR) and 2RO (V&T) | NO | ALSTHOM | EMS | 7 | 0 | 7 | 2TEP098UB | 2TEP082UB | N1 | A 01 9N2241K4 9N2D46 A 01 9N2241K4 9N2D46 | 1.5
2 | TEP | 2TEPC0504 | IN | IN | OUT | NO | 9 | 1.5 | NA | PVC | PVC | 1000V dc | FDR, TDR and V&T | 4RO (FDR & TDR) and 2RO (V&T) | NO | ALSTHOM | EMS | 7 | 0 | 7 | 2TEP098UB | 2TEP068UB | N1 | A 01 9N2241K4 9N2D46 A 01 9N2241K4 9N2D46 A 02 9N2241J4 9N2D46 A 03 9N2241H4 9N2D46 | 1.5
2 | TEP | 2TEPC0505 | IN | IN | OUT | NO | 4 | 1.5 | NA | PVC | PVC | 1000V dc | FDR, TDR and V&T | 4RO (FDR & TDR) and 2RO (V&T) | NO | ALSTHOM | EMS | 12 | 0 | 12 | 2TEP100UB | 2TEP014UB | N1 | A 01 9N2241K4 9N2D46 A 01 9N2241K4 9N2D46 A 02 9N2241J4 9N2D46 A 03 9N2241H4 9N2D46 A 04 9N2241G4 9N2D46 A 05 9N2241F4 9N2D46 A 06 9N2241E4 9N2D46 A 07 9N2241D4 9N2D46 A 08 9N2241C4 9N2D46 | 1.5
2 | TEP | 2TEPC0506 | IN | IN | OUT | NO | 12 | 1.5 | NA | PVC | PVC | 1000V dc | FDR, TDR and V&T | 4RO (FDR & TDR) and 2RO (V&T) | NO | ALSTHOM | EMS | 12 | 0 | 12 | 2TEP100UB | 2TEP022UB | N1 | A 01 9N2241K4 9N2D46 A 01 9N2241K4 9N2D46 A 02 9N2241J4 9N2D46 A 03 9N2241H4 9N2D46 A 04 9N2241G4 9N2D46 A 05 9N2241F4 9N2D46 A 06 9N2241E4 9N2D46 A 07 9N2241D4 9N2D46 A 08 9N2241C4 9N2D46 | 1.5
2 | TEP | 2TEPC0507 | IN | IN | OUT | NO | 12 | 1.5 | NA | PVC | PVC | 1000V dc | FDR, TDR and V&T | 4RO (FDR & TDR) and 2RO (V&T) | NO | ALSTHOM | EMS | 7 | 0 | 7 | 2TEP100UB | 2TEP066UB | N1 | A 01 9N2241K4 9N2D46 A 01 9N2241K4 9N2D46 A 02 9N2241J4 9N2D46 A 03 9N2241H4 9N2D46 | 1.5
2 | TEP | 2TEPC0508 | IN | IN | OUT | NO | 9 | 1.5 | NA | PVC | PVC | 1000V dc | FDR, TDR and V&T | 4RO (FDR & TDR) and 2RO (V&T) | NO | ALSTHOM | EMS | 10 | 0 | 10 | 2TEP102UB | 2TEP036UB | N1 | A 01 9N2241K4 9N2D46 A 01 9N2241K4 9N2D46 A 02 9N2241J4 9N2D46 A 03 9N2241H4 9N2D46 A 04 9N2241G4 9N2D46 A 05 9N2241F4 9N2D46 A 06 9N2241E4 9N2D46 | 1.5
2 | TEP | 2TEPC0509 | IN | IN | OUT | NO | 12 | 1.5 | NA | PVC | PVC | 1000V dc | FDR, TDR and V&T | 4RO (FDR & TDR) and 2RO (V&T) | NO | ALSTHOM | EMS | 7 | 0 | 7 | 2TEP102UB | 2TEP066UB | N1 | A 01 9N2241K4 9N2D46 A 01 9N2241K4 9N2D46 A 02 9N2241J4 9N2D46 A 03 9N2241H4 9N2D46 | 1.5
2 | TEP | 2TEPC0513 | IN | IN | OUT | NO | 12 | 1.5 | NA | PVC | PVC | 1000V dc | FDR, TDR and V&T | 4RO (FDR & TDR) and 2RO (V&T) | NO | ALSTHOM | EMS | 12 | 0 | 12 | 2TEP102UB | 2TEP022UB | N1 | A 01 9N2241K4 9N2D46 A 01 9N2241K4 9N2D46 A 02 9N2241J4 9N2D46 A 03 9N2241H4 9N2D46 A 04 9N2241G4 9N2D46 A 05 9N2241F4 9N2D46 A 06 9N2241E4 9N2D46 A 07 9N2241D4 9N2D46 A 08 9N2241C4 9N2D46 | 1.5
2 | TEP | 2TEPC0514 | IN | IN | OUT | NO | 9 | 1.5 | NA | PVC | PVC | 1000V dc | FDR, TDR and V&T | 4RO (FDR & TDR) and 2RO (V&T) | NO | ALSTHOM | EMS | 7 | 0 | 7 | 2TEP102UB | 2TEP082UB | N1 | A 01 9N2241K4 9N2D46 A 01 9N2241K4 9N2D46 | 1.5
2 | TEP | 2TEPC0515 | IN | IN | OUT | NO | 19 | 1.5 | NA | PVC | PVC | 1000V dc | FDR, TDR and V&T | 4RO (FDR & TDR) and 2RO (V&T) | NO | ALSTHOM | EMS | 25 | 0 | 25 | 2TEP102UB | 9KSNN01 | N1 | A 01 9N2241K1 9N2D46 A 01 9N2241K1 9N2D46 A 02 9N2241J1 9N2D46 A 03 9N2241H1 9N2D46 A 04 9N2241G1 9N2D46 A 05 9N2241F1 9N2D46 A 06 9N2241E1 9N2D46 A 07 9N2251G1 9N2D46 A 08 9N2251F1 9N2D46 A 09 9N2251E1 9N2D46 A 10 9N2251D1 9N2D46 A 11 9N2251C1 9N2D46 A 12 9N2251B1 9N2D46 A 13 9N2251A1 9N2D46 A 14 9N22D8A2 9N2D46 | 1.5
2 | TEP | 2TEPC0516 | IN | IN | OUT | NO | 9 | 1.5 | NA | PVC | PVC | 1000V dc | FDR, TDR and V&T | 4RO (FDR & TDR) and 2RO (V&T) | NO | ALSTHOM | EMS | 10 | 0 | 10 | 2TEP104UB | 2TEP036UB | N1 | A 01 9N2241L4 9N2D46 A 01 9N2241L4 9N2D46 A 02 9N2241K4 9N2D46 A 03 9N2241J4 9N2D46 A 04 9N2241H4 9N2D46 A 05 9N2241G4 9N2D46 A 06 9N2241F4 9N2D46 A 07 9N2241E4 9N2D46 | 1.5
2 | TEP | 2TEPC0517 | IN | IN | OUT | NO | 9 | 1.5 | NA | PVC | PVC | 1000V dc | FDR, TDR and V&T | 4RO (FDR & TDR) and 2RO (V&T) | NO | ALSTHOM | EMS | 6 | 0 | 6 | 2TEP104UB | 2TEP082UB | N1 | A 01 9N2241L4 9N2D46 A 01 9N2241L4 9N2D46 A 02 9N2241K4 9N2D46 | 1.5
2 | TEP | 2TEPC0518 | IN | IN | OUT | NO | 12 | 1.5 | NA | PVC | PVC | 1000V dc | FDR, TDR and V&T | 4RO (FDR & TDR) and 2RO (V&T) | NO | ALSTHOM | EMS | 9 | 0 | 9 | 2TEP104UB | 2TEP048UB | N1 | A 01 9N2241L4 9N2D46 A 01 9N2241L4 9N2D46 A 02 9N2241K4 9N2D46 A 03 9N2241J4 9N2D46 A 04 9N2241H4 9N2D46 A 05 9N2241G4 9N2D46 A 06 9N2241F4 9N2D46 | 1.5
2 | TEP | 2TEPC0519 | IN | IN | OUT | NO | 12 | 1.5 | NA | PVC | PVC | 1000V dc | FDR, TDR and V&T | 4RO (FDR & TDR) and 2RO (V&T) | NO | ALSTHOM | EMS | 7 | 0 | 7 | 2TEP104UB | 2TEP066UB | N1 | A 01 9N2241L4 9N2D46 A 01 9N2241L4 9N2D46 A 02 9N2241K4 9N2D46 A 03 9N2241J4 9N2D46 A 04 9N2241H4 9N2D46 | 1.5
2 | TEP | 2TEPC0520 | IN | IN | OUT | NO | 12 | 1.5 | NA | PVC | PVC | 1000V dc | FDR, TDR and V&T | 4RO (FDR & TDR) and 2RO (V&T) | NO | ALSTHOM | EMS | 10 | 0 | 10 | 2TEP106UB | 2TEP036UB | N1 | A 01 9N2241L4 9N2D46 A 01 9N2241L4 9N2D46 A 02 9N2241K4 9N2D46 A 03 9N2241J4 9N2D46 A 04 9N2241H4 9N2D46 A 05 9N2241G4 9N2D46 A 06 9N2241F4 9N2D46 A 07 9N2241E4 9N2D46 | 1.5
2 | TEP | 2TEPC0521 | IN | IN | OUT | NO | 9 | 1.5 | NA | PVC | PVC | 1000V dc | FDR, TDR and V&T | 4RO (FDR & TDR) and 2RO (V&T) | NO | ALSTHOM | EMS | 11 | 0 | 11 | 2TEP106UB | 2TEP032UB | N1 | A 01 9N2241L4 9N2D46 A 01 9N2241L4 9N2D46 A 02 9N2241K4 9N2D46 A 03 9N2241J4 9N2D46 A 04 9N2241H4 9N2D46 A 05 9N2241G4 9N2D46 A 06 9N2241F4 9N2D46 A 07 9N2241E4 9N2D46 A 08 9N2241D4 9N2D46 | 1.5
2 | TEP | 2TEPC0522 | IN | IN | OUT | NO | 19 | 1.5 | NA | PVC | PVC | 1000V dc | FDR, TDR and V&T | 4RO (FDR & TDR) and 2RO (V&T) | NO | ALSTHOM | EMS | 6 | 0 | 6 | 2TEP106UB | 2TEP090UB | N1 | A 01 9N2241L4 9N2D46 A 01 9N2241L4 9N2D46 A 02 9N2241K4 9N2D46 | 1.5
2 | TEP | 2TEPC0523 | IN | IN | OUT | NO | 7 | 1.5 | A | PVC | PVC | 1000V dc | FDR, TDR and V&T | 4RO (FDR & TDR) and 2RO (V&T) | NO | ALSTHOM | IMS | 20 | 15 | 20 | 2TEP012CR | 2TEP364EL | N1 | IND (SITE RUN) | 1.5
2 | TEP | 2TEPC0524 | IN | IN | OUT | NO | 3 | 1.5 | A | PVC | PVC | 1000V dc | FDR, TDR and V&T | 4RO (FDR & TDR) and 2RO (V&T) | NO | ALSTHOM | IMS | 20 | 0 | 20 | 2TEP008CR | 2TEP412VV | N1 | IND (SITE RUN) | 1.5
2 | TEP | 2TEPC0525 | IN | IN | OUT | NO | 3 | 1.5 | A | PVC | PVC | 1000V dc | FDR, TDR and V&T | 4RO (FDR & TDR) and 2RO (V&T) | NO | ALSTHOM | IMS | 20 | 0 | 20 | 2TEP008CR | 2TEP412VV | N1 | IND (SITE RUN) | 1.5
2 | TEP | 2TEPC0526 | IN | IN | OUT | NO | 3 | 1.5 | A | PVC | PVC | 1000V dc | FDR, TDR and V&T | 4RO (FDR & TDR) and 2RO (V&T) | NO | ALSTHOM | IMS | 20 | 0 | 20 | 2TEP008CR | 2TEP412VV | N1 | IND (SITE RUN) | 1.5
2 | TEP | 2TEPC0528 | IN | IN | OUT | NO | 3 | 1.5 | A | PVC | PVC | 1000V dc | FDR, TDR and V&T | 4RO (FDR & TDR) and 2RO (V&T) | NO | ALSTHOM | IMS | 20 | 0 | 20 | 2TEP008CR | 2TEP416VZ | N1 | IND (SITE RUN) | 1.5
2 | TEP | 2TEPC0529 | IN | IN | OUT | NO | 3 | 1.5 | A | PVC | PVC | 1000V dc | FDR, TDR and V&T | 4RO (FDR & TDR) and 2RO (V&T) | NO | ALSTHOM | IMS | 20 | 0 | 20 | 2TEP008CR | 2TEP416VZ | N1 | IND (SITE RUN) | 1.5
2 | TEP | 2TEPC0530 | IN | IN | OUT | NO | 3 | 1.5 | A | PVC | PVC | 1000V dc | FDR, TDR and V&T | 4RO (FDR & TDR) and 2RO (V&T) | NO | ALSTHOM | IMS | 23 | 0 | 23 | 2TEP014CR | 2TEP372EL | N1 | A 01 9N2200F3 9N2C34 A 01 9N2200F3 9N2C34 A 02 9N2213A4 9N2C32 A 03 9N2213B4 9N2C32 A 04 9N2213C4 9N2C32 | 1.5
2 | TEP | 2TEPC0531 | IN | IN | OUT | NO | 12 | 1.5 | A | PVC | PVC | 1000V dc | FDR, TDR and V&T | 4RO (FDR & TDR) and 2RO (V&T) | NO | ALSTHOM | IMS | 23 | 0 | 23 | 2TEP014CR | 2TEP372VL | N1 | A 01 9N2200F3 9N2C34 A 01 9N2200F3 9N2C34 A 02 9N2213A4 9N2C32 A 03 9N2213B4 9N2C32 A 04 9N2213C4 9N2C32 | 1.5
2 | TEP | 2TEPC0532 | IN | IN | OUT | NO | 3 | 1.5 | A | PVC | PVC | 1000V dc | FDR, TDR and V&T | 4RO (FDR & TDR) and 2RO (V&T) | NO | ALSTHOM | IMS | 20 | 0 | 20 | 2TEP008CR | 2TEP418VZ | N1 | IND (SITE RUN) | 1.5
2 | TEP | 2TEPC0533 | IN | IN | OUT | NO | 3 | 1.5 | A | PVC | PVC | 1000V dc | FDR, TDR and V&T | 4RO (FDR & TDR) and 2RO (V&T) | NO | ALSTHOM | IMS | 20 | 0 | 20 | 2TEP008CR | 2TEP418VZ | N1 | IND (SITE RUN) | 1.5
2 | TEP | 2TEPC0534 | IN | IN | OUT | NO | 3 | 1.5 | A | PVC | PVC | 1000V dc | FDR, TDR and V&T | 4RO (FDR & TDR) and 2RO (V&T) | NO | ALSTHOM | IMS | 59 | 0 | 59 | 2TEP008UB | 2TEP010SN | N1 | A 01 9N2241C1 9N2D46 A 01 9N2241C1 9N2D46 A 02 9N2241D1 9N2D46 A 03 9N2241E1 9N2D46 A 04 9N2241F1 9N2D46 A 05 9N2241G1 9N2D46 A 06 9N2241H1 9N2D46 A 07 9N2241J1 9N2D46 A 08 9N2241K1 9N2D46 A 09 9N2241L1 9N2D46 A 10 9N2244G1 9N2D46 A 11 9N2244F1 9N2D46 A 12 9N2244E1 9N2D46 A 13 9N2238M2 9N2D46 A 14 9N2238N2 9N2D46 A 15 9N2238P2 9N2D46 A 16 9N2234D4 9N2D46 A 17 9N224DA2 9N2D36 A 18 9N2266A1 9N2C34 A 18 9N2266A1 9N2D35 A 18 9N2266A1 9N2D36 A 19 9N22C2A4 9N2C45 A 20 9N2200E3 9N2C34 A 21 9N2200F3 9N2C34 A 22 9N2213A4 9N2C32 | 1.5
2 | TEP | 2TEPC0900 | IN | IN | OUT | NO | 7 | 1.5 | NA | PVC | PVC | 1000V dc | FDR, TDR and V&T | 4RO (FDR & TDR) and 2RO (V&T) | NO | NIA (MODIFICATION) | EMS |  |  |  | 2TEP050UB | 2TEP014UB | N1 |  | 7c x 1,5mm2 | [5 empty] | not in pericles
2 | TEP | 2TEPC0901 | IN | IN | OUT | NO | 9 | 1.5 | NA | PVC | PVC | 1000V dc | FDR, TDR and V&T | 4RO (FDR & TDR) and 2RO (V&T) | NO | NIA (MODIFICATION) | EMS |  |  |  | 2TEP050UB | 2TEP004CR | N1 |  | 9c x 1,5mm2 | [5 empty] | not in pericles
2 | TEP | 2TEPC0902 | IN | IN | OUT | NO | 2 | 1.5 | NA | PVC | PVC | 1000V dc | FDR, TDR and V&T | 4RO (FDR & TDR) and 2RO (V&T) | NO | NIA (MODIFICATION) | EMS |  |  |  | 2TEP052UB | 2TEP010LA | N1 |  | 2c x 1,5mm2 | [5 empty] | not in pericles
2 | TEP | 2TEPC0903 | IN | IN | OUT | NO | 2 | 1.5 | NA | PVC | PVC | 1000V dc | FDR, TDR and V&T | 4RO (FDR & TDR) and 2RO (V&T) | NO | NIA (MODIFICATION) | EMS |  |  |  | 2TEP068UB | 2KIT004CQ | N1 |  | 2c x 1,5mm2 | [5 empty] | not in pericles
2 | TEP | 2TEPC0904 | IN | IN | OUT | NO | 7 | 1.5 | NA | PVC | PVC | 1000V dc | FDR, TDR and V&T | 4RO (FDR & TDR) and 2RO (V&T) | NO | NIA (MODIFICATION) | IMS |  |  |  | 2TEP004CR | 2TEP752VP | N1 |  | 7c x 1,5mm2 | [5 empty] | not in pericles
2 | TEP | 2TEPC0905 | IN | IN | OUT | NO | 7 | 1.5 | NA | PVC | PVC | 1000V dc | FDR, TDR and V&T | 4RO (FDR & TDR) and 2RO (V&T) | NO | NIA (MODIFICATION) | IMS |  |  |  | 2TEP004CR | 2TEP754VP | N1 |  | 7c x 1,5mm2 | [5 empty] | not in pericles
2 | TES | 2TESC0001 | IN | IN | OUT | NO | 7 | 1.5 | A | PVC | PVC | 1000V dc | FDR, TDR and V&T | 4RO (FDR & TDR) and 2RO (V&T) | NO | ALSTHOM | EMS | 36 | 40 | 40 | 2TES002UB | 2LKJ0409 | N1 | A 01 9N2241M3 9N2D46 A 01 9N2241M3 9N2D46 A 02 9N2241N3 9N2D46 A 03 9N2241P3 9N2D46 A 04 9N2234A5 9N2D46 A 05 9N2234B5 9N2D46 A 06 9N2234C5 9N2D46 A 07 9N224DA2 9N2D36 A 08 9N2266A5 9N2C34 A 08 9N2266A5 9N2D35 A 08 9N2266A5 9N2D36 A 09 9N22C2A4 9N2C45 A 10 9N2260C3 9N2C45 A 11 9N2261C3 9N2C45 A 12 9N2261B3 9N2C45 A 13 9N2261A3 9N2C45 | 1.5
2 | TES | 2TESC0600 | IN | IN | OUT | NO | 12 | 1.5 | NA | PVC | PVC | 1000V dc | FDR, TDR and V&T | 4RO (FDR & TDR) and 2RO (V&T) | NO | ALSTHOM | EMS | 12 | 0 | 12 | 2TES002UB | 9TES001UB | N1 | A 01 9N2244G1 9N2D46 A 01 9N2244G1 9N2D46 A 02 9N2244F1 9N2D46 A 03 9N2239L2 9N2D46 A 04 9N2239K2 9N2D46 A 05 9N2239J2 9N2D46 A 06 9N2239H2 9N2D46 A 07 9N2239G2 9N2D46 | 1.5
2 | TES | 2TESC0601 | IN | IN | OUT | NO | 3 | 1.5 | A | PVC | PVC | 1000V dc | FDR, TDR and V&T | 4RO (FDR & TDR) and 2RO (V&T) | NO | ALSTHOM | IMS | 67 | 0 | 67 | 2TES002UB | 2TES003ST | N1 | A 01 9N2244G1 9N2D46 A 01 9N2244G1 9N2D46 A 02 9N2244F1 9N2D46 A 03 9N2244E1 9N2D46 A 04 9N2238M2 9N2D46 A 05 9N2238N2 9N2D46 A 06 9N2238P2 9N2D46 A 07 9N2234D4 9N2D46 A 08 9N224DA2 9N2D36 A 09 9N2266A1 9N2C34 A 09 9N2266A1 9N2D35 A 09 9N2266A1 9N2D36 A 10 9N22C2A4 9N2C45 A 11 9N2200E3 9N2C34 A 12 9N2200F3 9N2C34 A 13 9N2200G3 9N2C34 A 14 9N22C4A2 9N2C34 A 15 9N33D6A2 9N3D51 A 16 9N33C5A1 9N3C02 | 1.5
2 | TES | 2TESC0603 | IN | IN | OUT | NO | 2 | 1.5 | NA | PVC | PVC | 1000V dc | FDR, TDR and V&T | 4RO (FDR & TDR) and 2RO (V&T) | NO | ALSTHOM | EMS | 13 | 0 | 13 | 2TES002UB | 9KSN010UB | N1 | A 01 9N2244G1 9N2D46 A 01 9N2244G1 9N2D46 A 02 9N2244F1 9N2D46 A 03 9N2239L2 9N2D46 A 04 9N2239K2 9N2D46 A 05 9N2239J2 9N2D46 A 06 9N2239H2 9N2D46 A 07 9N2239G2 9N2D46 A 08 9N2239F2 9N2D46 | 1.5
2 | TES | 2TESC0604 | IN | IN | OUT | NO | 2 | 1.5 | NA | PVC | PVC | 1000V dc | FDR, TDR and V&T | 4RO (FDR & TDR) and 2RO (V&T) | NO | ALSTHOM | EMS | 9 | 0 | 9 | 2TES002UB | 2KIT003AR | N1 | A 01 9N2244G1 9N2D46 A 01 9N2244G1 9N2D46 A 02 9N2240M2 9N2D46 A 03 9N2240N2 9N2D46 | 1.5
2 | TES | 2TESC0605 | IN | IN | OUT | NO | 3 | 1.5 | NA | PVC | PVC | 1000V dc | FDR, TDR and V&T | 4RO (FDR & TDR) and 2RO (V&T) | NO | ALSTHOM | EMS | 22 | 0 | 22 | 2TES002UB | 9KSNN04 | N1 | A 01 9N2244G1 9N2D46 A 01 9N2244G1 9N2D46 A 02 9N2244F1 9N2D46 A 03 9N2244E1 9N2D46 A 04 9N2244D1 9N2D46 A 05 9N2244C1 9N2D46 A 06 9N2244B1 9N2D46 A 07 9N2244A1 9N2D46 A 08 9N2235L5 9N2D46 A 09 9N22D5A2 9N2D46 | 1.5
2 | TES | 2TESC0606 | IN | IN | OUT | NO | 9 | 1.5 | NA | PVC | PVC | 1000V dc | FDR, TDR and V&T | 4RO (FDR & TDR) and 2RO (V&T) | NO | ALSTHOM | EMS | 22 | 0 | 22 | 2TES002UB | 2TES502TL | N1 | A 01 9N2244G1 9N2D46 A 01 9N2244G1 9N2D46 A 02 9N2244F1 9N2D46 A 03 9N2244E1 9N2D46 A 04 9N2244D1 9N2D46 A 05 9N2244C1 9N2D46 A 06 9N2244B1 9N2D46 A 07 9N2244A1 9N2D46 A 08 9N2235L5 9N2D46 A 09 9N22D5A2 9N2D46 | 1.5
2 | TEU | 2TEUC0001 | IN | IN | OUT | NO | 12 | 1.5 | A | PVC | PVC | 1000V dc | FDR, TDR and V&T | 4RO (FDR & TDR) and 2RO (V&T) | NO | ALSTHOM | EMS | 35 | 40 | 40 | 2TEU591UB | 2LKJ0201 | N1 | A 01 9N2241L3 9N2D46 A 01 9N2241L3 9N2D46 A 02 9N2241M3 9N2D46 A 03 9N2241N3 9N2D46 A 04 9N2241P3 9N2D46 A 05 9N2234A5 9N2D46 A 06 9N2234B5 9N2D46 A 07 9N2234C5 9N2D46 A 08 9N224DA2 9N2D36 A 09 9N2266A4 9N2C34 A 09 9N2266A4 9N2D35 A 09 9N2266A4 9N2D36 A 10 9N22C2A4 9N2C45 A 11 9N2260C3 9N2C45 A 12 9N2261C3 9N2C45 A 13 9N2261B3 9N2C45 | 1.5
2 | TEU | 2TEUC0002 | IN | IN | OUT | NO | 7 | 1.5 | A | PVC | PVC | 1000V dc | FDR, TDR and V&T | 4RO (FDR & TDR) and 2RO (V&T) | NO | ALSTHOM | EMS | 37 | 41 | 41 | 2TEU591UB | 2LKJ0411 | N1 | A 01 9N2241L3 9N2D46 A 01 9N2241L3 9N2D46 A 02 9N2241M3 9N2D46 A 03 9N2241N3 9N2D46 A 04 9N2241P3 9N2D46 A 05 9N2234A5 9N2D46 A 06 9N2234B5 9N2D46 A 07 9N2234C5 9N2D46 A 08 9N224DA2 9N2D36 A 09 9N2266A5 9N2C34 A 09 9N2266A5 9N2D35 A 09 9N2266A5 9N2D36 A 10 9N22C2A4 9N2C45 A 11 9N2260C3 9N2C45 A 12 9N2261C3 9N2C45 A 13 9N2261B3 9N2C45 A 14 9N2261A3 9N2C45 | 1.5
2 | TEU | 2TEUC0003 | IN | IN | OUT | NO | 7 | 1.5 | A | PVC | PVC | 1000V dc | FDR, TDR and V&T | 4RO (FDR & TDR) and 2RO (V&T) | NO | ALSTHOM | EMS | 37 | 41 | 41 | 2TEU593UB | 2LKJ0410 | N1 | A 01 9N2241L3 9N2D46 A 01 9N2241L3 9N2D46 A 02 9N2241M3 9N2D46 A 03 9N2241N3 9N2D46 A 04 9N2241P3 9N2D46 A 05 9N2234A5 9N2D46 A 06 9N2234B5 9N2D46 A 07 9N2234C5 9N2D46 A 08 9N224DA2 9N2D36 A 09 9N2266A5 9N2C34 A 09 9N2266A5 9N2D35 A 09 9N2266A5 9N2D36 A 10 9N22C2A4 9N2C45 A 11 9N2260C3 9N2C45 A 12 9N2261C3 9N2C45 A 13 9N2261B3 9N2C45 A 14 9N2261A3 9N2C45 | 1.5
2 | TEU | 2TEUC0300 | IN | IN | OUT | NO | 9 | 1.5 | NA | PVC | PVC | 1000V dc | FDR, TDR and V&T | 4RO (FDR & TDR) and 2RO (V&T) | NO | ALSTHOM | EMS | 22 | 0 | 22 | 2TEU591UB | 2TEU706TL | N1 | A 01 9N2241L1 9N2D46 A 01 9N2241L1 9N2D46 A 02 9N2241K1 9N2D46 A 03 9N2246G1 9N2D46 A 04 9N2246F1 9N2D46 A 05 9N2246E1 9N2D46 A 06 9N2246D1 9N2D46 A 07 9N2246C1 9N2D46 A 08 9N2246B1 9N2D46 A 09 9N2246A1 9N2D46 A 10 9N22D6A1 9N2D46 | 1.5
2 | TEU | 2TEUC0301 | IN | IN | OUT | NO | 4 | 1.5 | NA | PVC | PVC | 1000V dc | FDR, TDR and V&T | 4RO (FDR & TDR) and 2RO (V&T) | NO | ALSTHOM | EMS | 16 | 0 | 16 | 2TEU591UB | 9TEU743UB | N1 | A 01 9N2241L4 9N2D46 A 01 9N2241L4 9N2D46 A 02 9N2241K4 9N2D46 A 03 9N2241J4 9N2D46 A 04 9N2241H4 9N2D46 A 05 9N2241G4 9N2D46 A 06 9N2241F4 9N2D46 A 07 9N2241E4 9N2D46 A 08 9N2251G1 9N2D46 A 09 9N2251F1 9N2D46 A 10 9N2251E1 9N2D46 A 11 9N2238D2 9N2D46 | 1.5
2 | TEU | 2TEUC0302 | IN | IN | OUT | NO | 2 | 1.5 | NA | PVC | PVC | 1000V dc | FDR, TDR and V&T | 4RO (FDR & TDR) and 2RO (V&T) | NO | ALSTHOM | EMS | 13 | 0 | 13 | 2TEU591UB | 9TEU734UB | N1 | A 01 9N2241L4 9N2D46 A 01 9N2241L4 9N2D46 A 02 9N2241K4 9N2D46 A 03 9N2241J4 9N2D46 A 04 9N2241H4 9N2D46 A 05 9N2248G1 9N2D46 A 06 9N2248F1 9N2D46 A 07 9N2248E1 9N2D46 A 08 9N2238G2 9N2D46 A 09 9N2238F2 9N2D46 | 1.5
2 | TEU | 2TEUC0303 | IN | IN | OUT | NO | 2 | 1.5 | NA | PVC | PVC | 1000V dc | FDR, TDR and V&T | 4RO (FDR & TDR) and 2RO (V&T) | NO | ALSTHOM | EMS | 15 | 0 | 15 | 2TEU591UB | 9TEU741UB | N1 | A 01 9N2241L4 9N2D46 A 01 9N2241L4 9N2D46 A 02 9N2241K4 9N2D46 A 03 9N2241J4 9N2D46 A 04 9N2241H4 9N2D46 A 05 9N2241G4 9N2D46 A 06 9N2241F4 9N2D46 A 07 9N2241E4 9N2D46 A 08 9N2251G1 9N2D46 A 09 9N2251F1 9N2D46 A 10 9N2251E1 9N2D46 A 11 9N2238E2 9N2D46 | 1.5
2 | TEU | 2TEUC0304 | IN | IN | OUT | NO | 2 | 1.5 | NA | PVC | PVC | 1000V dc | FDR, TDR and V&T | 4RO (FDR & TDR) and 2RO (V&T) | NO | ALSTHOM | EMS | 15 | 0 | 15 | 2TEU593UB | 9TEU744UB | N1 | A 01 9N2241L4 9N2D46 A 01 9N2241L4 9N2D46 A 02 9N2241K4 9N2D46 A 03 9N2241J4 9N2D46 A 04 9N2241H4 9N2D46 A 05 9N2241G4 9N2D46 A 06 9N2241F4 9N2D46 A 07 9N2241E4 9N2D46 A 08 9N2251G1 9N2D46 A 09 9N2251F1 9N2D46 A 10 9N2251E1 9N2D46 A 11 9N2238E2 9N2D46 | 1.5
2 | TEU | 2TEUC0305 | IN | IN | OUT | NO | 2 | 1.5 | NA | PVC | PVC | 1000V dc | FDR, TDR and V&T | 4RO (FDR & TDR) and 2RO (V&T) | NO | ALSTHOM | EMS | 12 | 0 | 12 | 2TEU593UB | 9KSN010UB | N1 | A 01 9N2241L4 9N2D46 A 01 9N2241L4 9N2D46 A 02 9N2241K4 9N2D46 A 03 9N2241J4 9N2D46 A 04 9N2241H4 9N2D46 A 05 9N2248G1 9N2D46 A 06 9N2248F1 9N2D46 A 07 9N2239G2 9N2D46 A 08 9N2239F2 9N2D46 | 1.5
2 | TEU | 2TEUC0306 | IN | IN | OUT | NO | 2 | 1.5 | NA | PVC | PVC | 1000V dc | FDR, TDR and V&T | 4RO (FDR & TDR) and 2RO (V&T) | NO | ALSTHOM | EMS | 10 | 0 | 10 | 2TEU593UB | 2KIT003AR | N1 | A 01 9N2241L4 9N2D46 A 01 9N2241L4 9N2D46 A 02 9N2244G1 9N2D46 A 03 9N2240M2 9N2D46 A 04 9N2240N2 9N2D46 | 1.5
2 | VVP | 2VVPC0001 | IN | IN | OUT | NO | 37 | 1.5 | NA | PVC | PVC | 1000V dc | FDR, TDR and V&T | 4RO (FDR & TDR) and 2RO (V&T) | NO | ALSTHOM | EMS | 14 | 18 | 18 | 2VVP001UB | 2KIT277BN | L1 | A 01 2L5536K1 2L546 A 01 2L5536K1 2L546 A 02 2L5536L1 2L546 A 03 2L5505A3 2L547 A 04 2L5508E1 2L547 A 05 2L5508D1 2L547 A 06 2L5508C1 2L547 A 07 2L5502B1 2L547 A 08 2L5502C1 2L547 | 1.5
2 | VVP | 2VVPC0002 | IN | IN | OUT | NO | 37 | 1.5 | NA | PVC | PVC | 1000V dc | FDR, TDR and V&T | 4RO (FDR & TDR) and 2RO (V&T) | NO | ALSTHOM | EMS | 13 | 17 | 17 | 2VVP501UB | 2KIT060BN | L1 | B 01 2L5503K3 2L549 B 01 2L5503K3 2L549 B 02 2L5503L3 2L549 B 03 2L5503M3 2L549 B 04 2L5503N3 2L549 B 05 2L5503P3 2L549 B 06 2L5503R3 2L549 B 07 2L5508E1 2L549 B 08 2L5504S1 2L549 | 1.5
2 | VVP | 2VVPC0003 | IN | IN | OUT | NO | 37 | 1.5 | NA | PVC | PVC | 1000V dc | FDR, TDR and V&T | 4RO (FDR & TDR) and 2RO (V&T) | NO | ALSTHOM | EMS | 14 | 18 | 18 | 2VVP002UB | 2KIT281BN | L1 | A 01 2L5536K1 2L546 A 01 2L5536K1 2L546 A 02 2L5536L1 2L546 A 03 2L5505A3 2L547 A 04 2L5508E1 2L547 A 05 2L5508D1 2L547 A 06 2L5508C1 2L547 A 07 2L5502B1 2L547 A 08 2L5502C1 2L547 | 1.5
2 | VVP | 2VVPC0004 | IN | IN | OUT | NO | 2 | 1.5 | NA | PVC | PVC | 1000V dc | FDR, TDR and V&T | 4RO (FDR & TDR) and 2RO (V&T) | NO | ALSTHOM | EMS | 23 | 27 | 27 | 2VVP502UB | 2KSAK05AR | L1 | B 01 2L5503K3 2L549 B 01 2L5503K3 2L549 B 02 2L5503J3 2L549 B 03 2L5503H3 2L549 B 04 2L5503G3 2L549 B 05 2L5503F3 2L549 B 06 2L5503E3 2L549 B 07 2L5503D3 2L549 B 08 2L5503C3 2L549 B 09 2L5503B3 2L549 B 10 2L5522D1 2L549 B 11 2L5522E1 2L549 B 12 2L5522F1 2L549 B 13 2L5506A3 2L549 B 14 2L5523C3 2L549 B 15 2L5523B3 2L549 | 1.5
2 | VVP | 2VVPC0005 | IN | IN | OUT | NO | 2 | 1.5 | NA | PVC | PVC | 1000V dc | FDR, TDR and V&T | 4RO (FDR & TDR) and 2RO (V&T) | NO | ALSTHOM | EMS | 32 | 35 | 35 | 2VVP003UB | 2KSAI06AR | L1 | A 01 2L5540F1 2L546 A 01 2L5540F1 2L546 A 02 2L5540G1 2L546 A 03 2L5538K2 2L546 A 04 2L55KFA1 2L546 A 05 2L44KFA1 2L446 A 06 2L4411E1 2L446 A 07 2L4411D1 2L446 A 08 2L44KEA4 2L446 A 09 2L55KEA4 2L547 A 10 2L55KEB4 2L547 A 11 2L66KEA4 2L647 A 12 2L6621B1 2L647 A 13 2L6621A1 2L647 | 1.5
2 | VVP | 2VVPC0006 | IN | IN | OUT | NO | 2 | 1.5 | NA | PVC | PVC | 1000V dc | FDR, TDR and V&T | 4RO (FDR & TDR) and 2RO (V&T) | NO | ALSTHOM | EMS | 23 | 27 | 27 | 2VVP502UB | 2KSAK05AR | L1 | B 01 2L5503K3 2L549 B 01 2L5503K3 2L549 B 02 2L5503J3 2L549 B 03 2L5503H3 2L549 B 04 2L5503G3 2L549 B 05 2L5503F3 2L549 B 06 2L5503E3 2L549 B 07 2L5503D3 2L549 B 08 2L5503C3 2L549 B 09 2L5503B3 2L549 B 10 2L5522D1 2L549 B 11 2L5522E1 2L549 B 12 2L5522F1 2L549 B 13 2L5506A3 2L549 B 14 2L5523C3 2L549 B 15 2L5523B3 2L549 | 1.5
2 | VVP | 2VVPC0007 | IN | IN | OUT | NO | 12 | 1.5 | NA | PVC | PVC | 1000V dc | FDR, TDR and V&T | 4RO (FDR & TDR) and 2RO (V&T) | NO | ALSTHOM | EMS | 32 | 34 | 34 | 2VVP003UB | 2KSAI01AR | L1 | A 01 2L5540F1 2L546 A 01 2L5540F1 2L546 A 02 2L5540G1 2L546 A 03 2L5538K2 2L546 A 04 2L55KFA1 2L546 A 05 2L44KFA1 2L446 A 06 2L4411E1 2L446 A 07 2L4411D1 2L446 A 08 2L44KEA4 2L446 A 09 2L55KEA4 2L547 A 10 2L55KEB4 2L547 A 11 2L66KEA4 2L647 A 12 2L6621B1 2L647 A 13 2L6621A1 2L647 | 1.5
2 | VVP | 2VVPC0008 | IN | IN | OUT | NO | 7 | 1.5 | NA | PVC | PVC | 1000V dc | FDR, TDR and V&T | 4RO (FDR & TDR) and 2RO (V&T) | NO | ALSTHOM | EMS | 22 | 26 | 26 | 2VVP502UB | 2KSAL04AR | L1 | B 01 2L5503K3 2L549 B 01 2L5503K3 2L549 B 02 2L5503J3 2L549 B 03 2L5503H3 2L549 B 04 2L5503G3 2L549 B 05 2L5503F3 2L549 B 06 2L5503E3 2L549 B 07 2L5503D3 2L549 B 08 2L5503C3 2L549 B 09 2L5503B3 2L549 B 10 2L5522D1 2L549 B 11 2L5522E1 2L549 B 12 2L5522F1 2L549 B 13 2L5506A3 2L549 B 14 2L5523C3 2L549 | 1.5
2 | VVP | 2VVPC0009 | IN | IN | OUT | NO | 2 | 1.5 | NA | PVC | PVC | 1000V dc | FDR, TDR and V&T | 4RO (FDR & TDR) and 2RO (V&T) | NO | ALSTHOM | EMS | 33 | 36 | 36 | 2VVP003UB | 2KSAI06AR | L1 | A 01 2L5540F1 2L546 A 01 2L5540F1 2L546 A 02 2L5540G1 2L546 A 03 2L5538K2 2L546 A 04 2L55KFA2 2L546 A 05 2L44KFA2 2L446 A 06 2L4415D1 2L446 A 07 2L4415C1 2L446 A 08 2L4415B1 2L446 A 09 2L44KCA2 2L446 A 10 2L55KCA2 2L547 A 11 2L55KCB2 2L547 A 12 2L66KCA2 2L647 A 13 2L6621C1 2L647 A 14 2L6621B1 2L647 A 15 2L6621A1 2L647 | 1.5
2 | VVP | 2VVPC0010 | IN | IN | OUT | NO | 2 | 1.5 | NA | PVC | PVC | 1000V dc | FDR, TDR and V&T | 4RO (FDR & TDR) and 2RO (V&T) | NO | ALSTHOM | EMS | 23 | 27 | 27 | 2VVP502UB | 2KSAK05AR | L1 | B 01 2L5503K3 2L549 B 01 2L5503K3 2L549 B 02 2L5503J3 2L549 B 03 2L5503H3 2L549 B 04 2L5503G3 2L549 B 05 2L5503F3 2L549 B 06 2L5503E3 2L549 B 07 2L5503D3 2L549 B 08 2L5503C3 2L549 B 09 2L5503B3 2L549 B 10 2L5522D1 2L549 B 11 2L5522E1 2L549 B 12 2L5522F1 2L549 B 13 2L5506A3 2L549 B 14 2L5523C3 2L549 B 15 2L5523B3 2L549 | 1.5
2 | VVP | 2VVPC0011 | IN | IN | OUT | NO | 12 | 1.5 | NA | PVC | PVC | 1000V dc | FDR, TDR and V&T | 4RO (FDR & TDR) and 2RO (V&T) | NO | ALSTHOM | EMS | 32 | 37 | 37 | 2VVP003UB | 2KSAC09AR | L1 | A 01 2L5540F1 2L546 A 01 2L5540F1 2L546 A 02 2L5540G1 2L546 A 03 2L5538K2 2L546 A 04 2L55KFA1 2L546 A 05 2L44KFA1 2L446 A 06 2L4411E1 2L446 A 07 2L4411D1 2L446 A 08 2L44KEA4 2L446 A 09 2L55KEA4 2L547 A 10 2L55KEB4 2L547 A 11 2L66KEA4 2L647 A 12 2L6621C1 2L647 A 13 2L6621D1 2L647 A 14 2L6621E1 2L647 | 1.5
2 | VVP | 2VVPC0012 | IN | IN | OUT | NO | 2 | 1.5 | NA | PVC | PVC | 1000V dc | FDR, TDR and V&T | 4RO (FDR & TDR) and 2RO (V&T) | YES | ALSTHOM | EMS | 23 | 27 | 27 | 2VVP502UB | 2KSAK05AR | V1 | B 01 2L5503K3 2L549 B 01 2L5503K3 2L549 B 02 2L5503J3 2L549 B 03 2L5503H3 2L549 B 04 2L5503G3 2L549 B 05 2L5503F3 2L549 B 06 2L5503E3 2L549 B 07 2L5503D3 2L549 B 08 2L5503C3 2L549 B 09 2L5503B3 2L549 B 10 2L5522D1 2L549 B 11 2L5522E1 2L549 B 12 2L5522F1 2L549 B 13 2L5506A3 2L549 B 14 2L5523C3 2L549 B 15 2L5523B3 2L549 | 1.5
2 | VVP | 2VVPC0013 | IN | IN | OUT | NO | 2 | 1.5 | NA | PVC | PVC | 1000V dc | FDR, TDR and V&T | 4RO (FDR & TDR) and 2RO (V&T) | YES | ALSTHOM | EMS | 33 | 37 | 37 | 2VVP003UB | 2KSAI06AR | V1 | A 01 2L5540F1 2L546 A 01 2L5540F1 2L546 A 02 2L5540G1 2L546 A 03 2L5538K2 2L546 A 04 2L55KFA2 2L546 A 05 2L44KFA2 2L446 A 06 2L4415D1 2L446 A 07 2L4415C1 2L446 A 08 2L4415B1 2L446 A 09 2L44KCA2 2L446 A 10 2L55KCA2 2L547 A 11 2L55KCB2 2L547 A 12 2L66KCA2 2L647 A 13 2L6621C1 2L647 A 14 2L6621B1 2L647 A 15 2L6621A1 2L647 | 1.5
2 | VVP | 2VVPC0014 | IN | IN | OUT | NO | 2 | 1.5 | NA | PVC | PVC | 1000V dc | FDR, TDR and V&T | 4RO (FDR & TDR) and 2RO (V&T) | YES | ALSTHOM | EMS | 23 | 27 | 27 | 2VVP502UB | 2KSAK05AR | L1 | B 01 2L5503K3 2L549 B 01 2L5503K3 2L549 B 02 2L5503J3 2L549 B 03 2L5503H3 2L549 B 04 2L5503G3 2L549 B 05 2L5503F3 2L549 B 06 2L5503E3 2L549 B 07 2L5503D3 2L549 B 08 2L5503C3 2L549 B 09 2L5503B3 2L549 B 10 2L5522D1 2L549 B 11 2L5522E1 2L549 B 12 2L5522F1 2L549 B 13 2L5506A3 2L549 B 14 2L5523C3 2L549 B 15 2L5523B3 2L549 | 1.5
2 | VVP | 2VVPC0015 | IN | IN | OUT | NO | 2 | 1.5 | NA | PVC | PVC | 1000V dc | FDR, TDR and V&T | 4RO (FDR & TDR) and 2RO (V&T) | YES | ALSTHOM | EMS | 33 | 37 | 37 | 2VVP003UB | 2KSAI06AR | L1 | A 01 2L5540F1 2L546 A 01 2L5540F1 2L546 A 02 2L5540G1 2L546 A 03 2L5538K2 2L546 A 04 2L55KFA2 2L546 A 05 2L44KFA2 2L446 A 06 2L4415D1 2L446 A 07 2L4415C1 2L446 A 08 2L4415B1 2L446 A 09 2L44KCA2 2L446 A 10 2L55KCA2 2L547 A 11 2L55KCB2 2L547 A 12 2L66KCA2 2L647 A 13 2L6621C1 2L647 A 14 2L6621B1 2L647 A 15 2L6621A1 2L647 | 1.5
2 | VVP | 2VVPC0016 | IN | IN | OUT | NO | 7 | 1.5 | NA | PVC | PVC | 1000V dc | FDR, TDR and V&T | 4RO (FDR & TDR) and 2RO (V&T) | YES | ALSTHOM | EMS | 23 | 27 | 27 | 2VVP502UB | 2KSAK10AR | L1 | B 01 2L5503K3 2L549 B 01 2L5503K3 2L549 B 02 2L5503J3 2L549 B 03 2L5503H3 2L549 B 04 2L5503G3 2L549 B 05 2L5503F3 2L549 B 06 2L5503E3 2L549 B 07 2L5503D3 2L549 B 08 2L5503C3 2L549 B 09 2L5503B3 2L549 B 10 2L5522D1 2L549 B 11 2L5522E1 2L549 B 12 2L5522F1 2L549 B 13 2L5506A3 2L549 B 14 2L5523C3 2L549 B 15 2L5523B3 2L549 | 1.5
2 | VVP | 2VVPC0017 | IN | IN | OUT | NO | 2 | 1.5 | NA | PVC | PVC | 1000V dc | FDR, TDR and V&T | 4RO (FDR & TDR) and 2RO (V&T) | YES | ALSTHOM | EMS | 33 | 37 | 37 | 2VVP003UB | 2KSAI06AR | L1 | A 01 2L5540F1 2L546 A 01 2L5540F1 2L546 A 02 2L5540G1 2L546 A 03 2L5538K2 2L546 A 04 2L55KFA2 2L546 A 05 2L44KFA2 2L446 A 06 2L4415D1 2L446 A 07 2L4415C1 2L446 A 08 2L4415B1 2L446 A 09 2L44KCA2 2L446 A 10 2L55KCA2 2L547 A 11 2L55KCB2 2L547 A 12 2L66KCA2 2L647 A 13 2L6621C1 2L647 A 14 2L6621B1 2L647 A 15 2L6621A1 2L647 | 1.5
2 | VVP | 2VVPC0018 | IN | IN | OUT | NO | 2 | 1.5 | NA | PVC | PVC | 1000V dc | FDR, TDR and V&T | 4RO (FDR & TDR) and 2RO (V&T) | YES | ALSTHOM | EMS | 23 | 27 | 27 | 2VVP502UB | 2KSAK05AR | L1 | B 01 2L5503K3 2L549 B 01 2L5503K3 2L549 B 02 2L5503J3 2L549 B 03 2L5503H3 2L549 B 04 2L5503G3 2L549 B 05 2L5503F3 2L549 B 06 2L5503E3 2L549 B 07 2L5503D3 2L549 B 08 2L5503C3 2L549 B 09 2L5503B3 2L549 B 10 2L5522D1 2L549 B 11 2L5522E1 2L549 B 12 2L5522F1 2L549 B 13 2L5506A3 2L549 B 14 2L5523C3 2L549 B 15 2L5523B3 2L549 | 1.5
2 | VVP | 2VVPC0019 | IN | IN | OUT | NO | 2 | 1.5 | NA | PVC | PVC | 1000V dc | FDR, TDR and V&T | 4RO (FDR & TDR) and 2RO (V&T) | YES | ALSTHOM | EMS | 33 | 37 | 37 | 2VVP003UB | 2KSAI06AR | L1 | A 01 2L5540F1 2L546 A 01 2L5540F1 2L546 A 02 2L5540G1 2L546 A 03 2L5538K2 2L546 A 04 2L55KFA2 2L546 A 05 2L44KFA2 2L446 A 06 2L4415D1 2L446 A 07 2L4415C1 2L446 A 08 2L4415B1 2L446 A 09 2L44KCA2 2L446 A 10 2L55KCA2 2L547 A 11 2L55KCB2 2L547 A 12 2L66KCA2 2L647 A 13 2L6621C1 2L647 A 14 2L6621B1 2L647 A 15 2L6621A1 2L647 | 1.5
2 | VVP | 2VVPC0020 | IN | IN | OUT | NO | 2 | 1.5 | NA | PVC | PVC | 1000V dc | FDR, TDR and V&T | 4RO (FDR & TDR) and 2RO (V&T) | YES | ALSTHOM | EMS | 24 | 28 | 28 | 2VVP502UB | 2KSAJ06AR | L1 | B 01 2L5503K3 2L549 B 01 2L5503K3 2L549 B 02 2L5503J3 2L549 B 03 2L5503H3 2L549 B 04 2L5503G3 2L549 B 05 2L5503F3 2L549 B 06 2L5503E3 2L549 B 07 2L5503D3 2L549 B 08 2L5503C3 2L549 B 09 2L5503B3 2L549 B 10 2L5522D1 2L549 B 11 2L5522E1 2L549 B 12 2L5522F1 2L549 B 13 2L5506A3 2L549 B 14 2L5523C3 2L549 | 1.5
2 | VVP | 2VVPC0021 | IN | IN | OUT | NO | 2 | 1.5 | NA | PVC | PVC | 1000V dc | FDR, TDR and V&T | 4RO (FDR & TDR) and 2RO (V&T) | YES | ALSTHOM | EMS | 33 | 37 | 37 | 2VVP003UB | 2KSAI06AR | L1 | A 01 2L5540F1 2L546 A 01 2L5540F1 2L546 A 02 2L5540G1 2L546 A 03 2L5538K2 2L546 A 04 2L55KFA2 2L546 A 05 2L44KFA2 2L446 A 06 2L4415D1 2L446 A 07 2L4415C1 2L446 A 08 2L4415B1 2L446 A 09 2L44KCA2 2L446 A 10 2L55KCA2 2L547 A 11 2L55KCB2 2L547 A 12 2L66KCA2 2L647 A 13 2L6621C1 2L647 A 14 2L6621B1 2L647 A 15 2L6621A1 2L647 | 1.5
2 | VVP | 2VVPC0022 | IN | IN | OUT | NO | 2 | 1.5 | NA | PVC | PVC | 1000V dc | FDR, TDR and V&T | 4RO (FDR & TDR) and 2RO (V&T) | YES | ALSTHOM | EMS | 13 | 17 | 17 | 2VVP501UB | 2KIT062BN | L1 | B 01 2L5503K3 2L549 B 01 2L5503K3 2L549 B 02 2L5503L3 2L549 B 03 2L5503M3 2L549 B 04 2L5503N3 2L549 B 05 2L5503P3 2L549 B 06 2L5503R3 2L549 B 07 2L5508E1 2L549 B 08 2L5504S1 2L549 | 1.5
2 | VVP | 2VVPC0023 | IN | IN | OUT | NO | 2 | 1.5 | NA | PVC | PVC | 1000V dc | FDR, TDR and V&T | 4RO (FDR & TDR) and 2RO (V&T) | YES | ALSTHOM | EMS | 33 | 37 | 37 | 2VVP003UB | 2KSAI06AR | L1 | A 01 2L5540F1 2L546 A 01 2L5540F1 2L546 A 02 2L5540G1 2L546 A 03 2L5538K2 2L546 A 04 2L55KFA2 2L546 A 05 2L44KFA2 2L446 A 06 2L4415D1 2L446 A 07 2L4415C1 2L446 A 08 2L4415B1 2L446 A 09 2L44KCA2 2L446 A 10 2L55KCA2 2L547 A 11 2L55KCB2 2L547 A 12 2L66KCA2 2L647 A 13 2L6621C2 2L647 A 14 2L6621B1 2L647 A 15 2L6621A1 2L647 | 1.5
2 | VVP | 2VVPC0024 | IN | IN | OUT | NO | 2 | 1.5 | NA | PVC | PVC | 1000V dc | FDR, TDR and V&T | 4RO (FDR & TDR) and 2RO (V&T) | YES | ALSTHOM | IMS |  |  | 15 | 2VVP123CR | 2VVP512SM | V1 | IND (SITE RUN) | 2 x 1.5 | [5 empty] | duplicate cable number
2 | VVP | 2VVPC0025 | IN | IN | OUT | NO | 4 | 1.5 | NA | PVC | PVC | 1000V dc | FDR, TDR and V&T | 4RO (FDR & TDR) and 2RO (V&T) | YES | ALSTHOM | EMS | 14 | 19 | 19 | 2VVP001UB | 2KIT281BN | L1 | A 01 2L5536K1 2L546 A 01 2L5536K1 2L546 A 02 2L5536L1 2L546 A 03 2L5505A3 2L547 A 04 2L5508E1 2L547 A 05 2L5508D1 2L547 A 06 2L5508C1 2L547 A 07 2L5502B1 2L547 A 08 2L5502C1 2L547 | 1.5
2 | VVP | 2VVPC0026 | IN | IN | OUT | NO | 4 | 1.5 | NA | PVC | PVC | 1000V dc | FDR, TDR and V&T | 4RO (FDR & TDR) and 2RO (V&T) | YES | ALSTHOM | EMS | 22 | 27 | 27 | 2VVP007UB | 2KSAF03AR | L1 | A 01 2L5536J1 2L546 A 01 2L5536J1 2L546 A 02 2L5536K1 2L546 A 03 2L5536L1 2L546 A 04 2L5505A3 2L547 A 05 2L5508F1 2L547 A 06 2L5508G1 2L547 A 07 2L5507B1 2L547 A 08 2L5507C1 2L547 A 09 2L5507D1 2L547 A 10 2L5507E1 2L547 A 11 2L55KCB5 2L547 A 12 2L66KCA5 2L647 A 13 2L6621C1 2L647 | 1.5
2 | VVP | 2VVPC0027 | IN | IN | OUT | NO | 4 | 1.5 | NA | PVC | PVC | 1000V dc | FDR, TDR and V&T | 4RO (FDR & TDR) and 2RO (V&T) | YES | ALSTHOM | EMS | 37 | 42 | 42 | 2VVP010UB | 2KSAF03AR | L1 | A 01 2L5536H1 2L546 A 01 2L5536H1 2L546 A 02 2L5536J1 2L546 A 03 2L5540F1 2L546 A 04 2L5540G1 2L546 A 05 2L5538K2 2L546 A 06 2L55KFA2 2L546 A 07 2L44KFA2 2L446 A 08 2L4415D1 2L446 A 09 2L4415C1 2L446 A 10 2L4415B1 2L446 A 11 2L44KCA2 2L446 A 12 2L55KCA2 2L547 A 13 2L55KCB5 2L547 A 14 2L66KCA5 2L647 A 15 2L6621C1 2L647 | 1.5
2 | VVP | 2VVPC0028 | IN | IN | OUT | NO | 4 | 1.5 | NA | PVC | PVC | 1000V dc | FDR, TDR and V&T | 4RO (FDR & TDR) and 2RO (V&T) | YES | ALSTHOM | EMS | 25 | 30 | 30 | 2VVP013UB | 2KSAF03AR | L1 | A 01 2L5561F3 2L545 A 01 2L5561F3 2L545 A 01 2L5561F3 2L546 A 02 2L5561G3 2L546 A 03 2L5561H3 2L546 A 04 2L5561J3 2L546 A 05 2L5561K3 2L546 A 06 2L5561L3 2L546 A 07 2L5506A2 2L547 A 08 2L5508G1 2L547 A 09 2L5507B1 2L547 A 10 2L5507C1 2L547 A 11 2L5507D1 2L547 A 12 2L5507E1 2L547 A 13 2L55KCB5 2L547 A 14 2L66KCA5 2L647 A 15 2L6621C2 2L647 | 1.5
2 | VVP | 2VVPC0029 | IN | IN | OUT | NO | 7 | 1.5 | NA | PVC | PVC | 1000V dc | FDR, TDR and V&T | 4RO (FDR & TDR) and 2RO (V&T) | YES | ALSTHOM | EMS | 33 | 50 | 50 | 2VVP003UB | 2KSAI01AR | L1 | A 01 2L5537K2 2L546 A 01 2L5537K2 2L546 A 02 2L5539G2 2L546 A 03 2L5538L2 2L546 A 04 2L55KFA5 2L546 A 05 2L44KFA5 2L446 A 06 2L4411E1 2L446 A 07 2L4414E1 2L446 A 08 2L4415C1 2L446 A 09 2L44KEA3 2L446 A 10 2L55KEA2 2L547 A 11 2L55KEB2 2L547 A 12 2L66KEA2 2L647 A 13 2L6621B2 2L647 A 14 2L6621A1 2L647 | 1.5
2 | VVP | 2VVPC0030 | IN | IN | OUT | NO | 2 | 1.5 | NA | PVC | PVC | 1000V dc | FDR, TDR and V&T | 4RO (FDR & TDR) and 2RO (V&T) | YES | ALSTHOM | IMS |  |  | 10 | 2VVP124CR | 2VVP518SM | V1 | IND (SITE RUN) | 2 x 1.5 | [5 empty] | duplicate cable number
2 | VVP | 2VVPC0031 | IN | IN | OUT | NO | 12 | 1.5 | NA | PVC | PVC | 1000V dc | FDR, TDR and V&T | 4RO (FDR & TDR) and 2RO (V&T) | YES | ALSTHOM | EMS | 39 | 45 | 45 | 2VVP050UB | 2VVP050TL | L1 | A 01 2L5561F3 2L545 A 01 2L5561F3 2L545 A 01 2L5561F3 2L546 A 02 2L5561G3 2L546 A 03 2L5561H3 2L546 A 04 2L5561J3 2L546 A 05 2L5561K3 2L546 A 06 2L5561L3 2L546 A 07 2L5506A2 2L547 A 08 2L5508G1 2L547 A 09 2L5507B1 2L547 A 10 2L5507C1 2L547 A 11 2L5507D1 2L547 A 12 2L5507E1 2L547 A 13 2L55KCB5 2L547 A 14 2L66KCA5 2L647 A 15 2L6621D1 2L647 A 16 2L6621E1 2L647 A 17 2L6621F1 2L647 A 18 2L6624A2 2L647 A 18 2L6624A2 2L649 A 19 2L6624B2 2L649 A 20 2L6604E1 2L649 | 1.5
2 | VVP | 2VVPC0032 | IN | IN | OUT | NO | 12 | 1.5 | NA | PVC | PVC | 1000V dc | FDR, TDR and V&T | 4RO (FDR & TDR) and 2RO (V&T) | YES | ALSTHOM | EMS | 39 | 45 | 45 | 2VVP050UB | 2VVP051TL | L1 | A 01 2L5561F3 2L545 A 01 2L5561F3 2L545 A 01 2L5561F3 2L546 A 02 2L5561G3 2L546 A 03 2L5561H3 2L546 A 04 2L5561J3 2L546 A 05 2L5561K3 2L546 A 06 2L5561L3 2L546 A 07 2L5506A2 2L547 A 08 2L5508G1 2L547 A 09 2L5507B1 2L547 A 10 2L5507C1 2L547 A 11 2L5507D1 2L547 A 12 2L5507E1 2L547 A 13 2L55KCB5 2L547 A 14 2L66KCA5 2L647 A 15 2L6621D1 2L647 A 16 2L6621E1 2L647 A 17 2L6621F1 2L647 A 18 2L6624A2 2L647 A 18 2L6624A2 2L649 A 19 2L6624B2 2L649 A 20 2L6604E1 2L649 | 1.5
2 | VVP | 2VVPC0033 | IN | IN | OUT | NO | 12 | 1.5 | NA | PVC | PVC | 1000V dc | FDR, TDR and V&T | 4RO (FDR & TDR) and 2RO (V&T) | NO | ALSTHOM | EMS | 39 | 45 | 45 | 2VVP050UB | 2VVP050TO | L1 | A 01 2L5561F3 2L545 A 01 2L5561F3 2L545 A 01 2L5561F3 2L546 A 02 2L5561G3 2L546 A 03 2L5561H3 2L546 A 04 2L5561J3 2L546 A 05 2L5561K3 2L546 A 06 2L5561L3 2L546 A 07 2L5506A2 2L547 A 08 2L5508G1 2L547 A 09 2L5507B1 2L547 A 10 2L5507C1 2L547 A 11 2L5507D1 2L547 A 12 2L5507E1 2L547 A 13 2L55KCB5 2L547 A 14 2L66KCA5 2L647 A 15 2L6621D1 2L647 A 16 2L6621E1 2L647 A 17 2L6621F1 2L647 A 18 2L6624A2 2L647 A 18 2L6624A2 2L649 A 19 2L6624B2 2L649 A 20 2L6604E1 2L649 | 1.5 | [5 empty] | duplicate cable numbers
2 | VVP | 2VVPC0034 | IN | IN | OUT | NO | 12 | 1.5 | A | PVC | PVC | 1000V dc | FDR, TDR and V&T | 4RO (FDR & TDR) and 2RO (V&T) | YES | ALSTHOM | EMS | 110 | 127 | 127 | 2VVP051UB | 2VVP050CR | V1 | A 01 2L5561F3 2L545 A 01 2L5561F3 2L545 A 01 2L5561F3 2L546 A 02 2L5561G3 2L546 A 03 2L5561H3 2L546 A 04 2L5561J3 2L546 A 05 2L5561K3 2L546 A 06 2L5539F2 2L546 A 07 2L5539E2 2L546 A 08 2L5539D2 2L546 A 09 2L5539C2 2L546 A 10 2L5533K3 2L546 A 11 2L5533J3 2L546 A 12 2L5533H3 2L546 A 13 2L5542B1 2L546 A 14 2L5542A1 2L546 A 15 2L5531H2 2L546 A 16 2L55JMA6 2L546 A 17 2L44JMA6 2L446 A 18 2L33JMA6 2L346 A 19 2L22JMA6 2L244 A 20 2L11JMA6 2L149 A 21 2L1145A1 2L149 A 22 2L1141E1 2L145 A 22 2L1141E1 2L149 A 23 2L11ZYA1 2L145 A 24 2L1147A1 2L145 A 25 2L11J4A3 2L145 A 26 2L22J4A3 2L244 A 27 2L33J4A3 2L344 A 28 2L3356A1 2L344 A 29 2L3357A1 2L344 A 30 2M22H4A3 2M2? A 31 2M11H4A3 2M1? A 32 2M1104C3 2M1? A 33 2M1104B3 2M1? | 1.5 | [5 empty] | duplicate cable numbers
2 | VVP | 2VVPC0035 | IN | IN | OUT | NO | 19 | 1.5 | A | PVC | PVC | 1000V dc | FDR, TDR and V&T | 4RO (FDR & TDR) and 2RO (V&T) | YES | ALSTHOM | EMS | 126 | 136 | 136 | 2VVP051UB | 2VVP051CR | V1 | A 01 2L5561F3 2L545 A 01 2L5561F3 2L545 A 01 2L5561F3 2L546 A 02 2L5561G3 2L546 A 03 2L5561H3 2L546 A 04 2L5561J3 2L546 A 05 2L5561K3 2L546 A 06 2L5539F2 2L546 A 07 2L5539E2 2L546 A 08 2L5539D2 2L546 A 09 2L5539C2 2L546 A 10 2L5533K3 2L546 A 11 2L5533J3 2L546 A 12 2L5533H3 2L546 A 13 2L5542B1 2L546 A 14 2L5542A1 2L546 A 15 2L5531H2 2L546 A 16 2L55JMA6 2L546 A 17 2L44JMA6 2L446 A 18 2L33JMA6 2L346 A 19 2L22JMA6 2L244 A 20 2L11JMA6 2L149 A 21 2L1145A1 2L149 A 22 2L1141E1 2L145 A 22 2L1141E1 2L149 A 23 2L11ZYA1 2L145 A 24 2L1147A1 2L145 A 25 2L11J4A3 2L145 A 26 2L22J4A3 2L244 A 27 2L33J4A3 2L344 A 28 2L3356A1 2L344 A 29 2L3357A1 2L344 A 30 2M22H4A3 2M2? A 31 2M11H4A3 2M1? A 32 2M1104C3 2M1? A 33 2M1104B3 2M1? A 34 2M1104A3 2M1? | 1.5 | [5 empty] | duplicate cable numbers
2 | VVP | 2VVPC0036 | IN | IN | OUT | NO | 2 | 1.5 | NA | PVC | PVC | 1000V dc | FDR, TDR and V&T | 4RO (FDR & TDR) and 2RO (V&T) | NO | ALSTHOM | EMS | 30 | 35 | 35 | 2VVP51UB | 2KSAI06AR | L1 | A 01 2L5561F3 2L545 A 01 2L5561F3 2L545 A 01 2L5561F3 2L546 A 02 2L5561G3 2L546 A 03 2L5561H3 2L546 A 04 2L5561J3 2L546 A 05 2L5561K3 2L546 A 06 2L5561L3 2L546 A 07 2L5506A2 2L547 A 08 2L5508G1 2L547 A 09 2L5507B1 2L547 A 10 2L5507C1 2L547 A 11 2L5507D1 2L547 A 12 2L5507E1 2L547 A 13 2L55KCB5 2L547 A 14 2L66KCA5 2L647 A 15 2L6621C2 2L647 A 16 2L6621B2 2L647 A 17 2L6621A1 2L647 | 1.5 | [5 empty] | duplicate cable numbers
2 | VVP | 2VVPC0037 | IN | IN | OUT | NO | 7 | 1.5 | NA | PVC | PVC | 1000V dc | FDR, TDR and V&T | 4RO (FDR & TDR) and 2RO (V&T) | NO | ALSTHOM | EMS | 30 | 34 | 34 | 2VVP051UB | 2KSAI01AR | L1 | A 01 2L5561F3 2L545 A 01 2L5561F3 2L545 A 01 2L5561F3 2L546 A 02 2L5561G3 2L546 A 03 2L5561H3 2L546 A 04 2L5561J3 2L546 A 05 2L5561K3 2L546 A 06 2L5561L3 2L546 A 07 2L5506A2 2L547 A 08 2L5508G1 2L547 A 09 2L5507B1 2L547 A 10 2L5507C1 2L547 A 11 2L5507D1 2L547 A 12 2L5507E1 2L547 A 13 2L55KCB5 2L547 A 14 2L66KCA5 2L647 A 15 2L6621C2 2L647 A 16 2L6621B2 2L647 A 17 2L6621A1 2L647 | 1.5 | [5 empty] | duplicate cable numbers
2 | VVP | 2VVPC0038 | IN | IN | OUT | NO | 12 | 1.5 | NA | PVC | PVC | 1000V dc | FDR, TDR and V&T | 4RO (FDR & TDR) and 2RO (V&T) | NO | ALSTHOM | EMS | 34 | 38 | 38 | 2VVP051UB | 2KIT283BN | L1 | A 01 2L5561F3 2L545 A 01 2L5561F3 2L545 A 01 2L5561F3 2L546 A 02 2L5561G3 2L546 A 03 2L5561H3 2L546 A 04 2L5561J3 2L546 A 05 2L5561K3 2L546 A 06 2L5561L3 2L546 A 07 2L5506A2 2L547 A 08 2L5506B2 2L547 A 09 2L5506C2 2L547 A 10 2L5506D2 2L547 A 11 2L5506E2 2L547 A 12 2L5506F2 2L547 A 13 2L5506G2 2L547 A 14 2L5506H2 2L547 A 15 2L5506J2 2L547 A 16 2L5506K2 2L547 A 17 2L5517F2 2L547 A 18 2L5517E2 2L547 A 19 2L5517D2 2L547 A 20 2L5517C2 2L547 A 21 2L5502K3 2L547 A 22 2L5502J3 2L547 A 23 2L5502H3 2L547 A 24 2L5502G3 2L547 A 25 2L5502F3 2L547 A 26 2L5502E3 2L547 A 27 2L5502D3 2L547 A 28 2L5502C3 2L547 | 1.5 | [5 empty] | duplicate cable numbers
2 | VVP | 2VVPC0046 | IN | IN | OUT | NO | 3 | 1.5 | A | PVC | PVC | 1000V dc | FDR, TDR and V&T | 4RO (FDR & TDR) and 2RO (V&T) | YES | ALSTHOM | IMS | 20 | 3 | 3 | 2VVP050BC | 2VVP479SM | V1 | IND (SITE RUN) | 1.5
2 | VVP | 2VVPC0047 | IN | IN | OUT | NO | 3 | 1.5 | A | PVC | PVC | 1000V dc | FDR, TDR and V&T | 4RO (FDR & TDR) and 2RO (V&T) | YES | ALSTHOM | IMS | 20 | 3 | 3 | 2VVP050BC | 2VVP480SM | V1 | IND (SITE RUN) | 1.5
2 | VVP | 2VVPC0049 | IN | IN | OUT | NO | 3 | 1.5 | A | PVC | PVC | 1000V dc | FDR, TDR and V&T | 4RO (FDR & TDR) and 2RO (V&T) | YES | ALSTHOM | IMS | 20 | 4 | 4 | 2VVP051BC | 2VVP481SM | V1 | IND (SITE RUN) | 1.5
2 | VVP | 2VVPC0050 | IN | IN | OUT | NO | 3 | 1.5 | A | PVC | PVC | 1000V dc | FDR, TDR and V&T | 4RO (FDR & TDR) and 2RO (V&T) | YES | ALSTHOM | IMS | 20 | 4 | 4 | 2VVP051BC | 2VVP482SM | V1 | IND (SITE RUN) | 1.5
2 | VVP | 2VVPC0300 | IN | IN | OUT | NO | 2 | 1.5 | NA | PVC | PVC | 1000V dc | FDR, TDR and V&T | 4RO (FDR & TDR) and 2RO (V&T) | NO | ALSTHOM | IMS | 45 | 0 | 45 | 2KRG033AR | 2VVP001UM | L1 | 3 01 2W6684A3 2W643 3 01 2W6684A3 2W643 3 01 2W6684A3 2W645 3 02 2W5584A3 2W544 3 03 2L5584A3 2L545 | 1.5
2 | VVP | 2VVPC0301 | IN | IN | OUT | NO | 2 | 1.5 | NA | PVC | PVC | 1000V dc | FDR, TDR and V&T | 4RO (FDR & TDR) and 2RO (V&T) | NO | ALSTHOM | IMS | 45 | 0 | 45 | 2KRG033AR | 2VVP001UM | L1 | 3 01 2W6684A3 2W643 3 01 2W6684A3 2W643 3 01 2W6684A3 2W645 3 02 2W5584A3 2W544 3 03 2L5584A3 2L545 | 1.5
2 | VVP | 2VVPC0302 | IN | IN | OUT | NO | 2 | 1.5 | NA | PVC | PVC | 1000V dc | FDR, TDR and V&T | 4RO (FDR & TDR) and 2RO (V&T) | NO | ALSTHOM | IMS | 45 | 0 | 45 | 2KRG033AR | 2VVP001UM | L1 | 3 01 2W6684A3 2W643 3 01 2W6684A3 2W643 3 01 2W6684A3 2W645 3 02 2W5584A3 2W544 3 03 2L5584A3 2L545 | 1.5
2 | VVP | 2VVPC0303 | IN | IN | OUT | NO | 12 | 1.5 | NA | PVC | PVC | 1000V dc | FDR, TDR and V&T | 4RO (FDR & TDR) and 2RO (V&T) | NO | ALSTHOM | EMS | 42 | 0 | 42 | 2VVP004UB | 2VVP001TL | L1 | A 01 2L5561K2 2L546 A 01 2L5561K2 2L546 A 02 2L5561L2 2L546 A 03 2L5506A3 2L547 A 04 2L5506B3 2L547 A 05 2L5509F1 2L547 A 06 2L5509E1 2L547 A 07 2L5509D1 2L547 A 08 2L5509C1 2L547 A 09 2L5509B1 2L547 A 10 2L5509A1 2L547 A 11 2L55JHB4 2L547 A 12 2L66JHA4 2L647 A 13 2L6615A2 2L647 A 14 2L6615B2 2L647 A 15 2L6615C2 2L647 A 15 2L6615C2 2L649 A 16 2L6627A2 2L649 A 17 2L6627B2 2L649 A 18 2L6604B2 2L649 A 19 2L6604A2 2L649 | 1.5
2 | VVP | 2VVPC0304 | IN | IN | OUT | NO | 19 | 1.5 | NA | PVC | PVC | 1000V dc | FDR, TDR and V&T | 4RO (FDR & TDR) and 2RO (V&T) | NO | ALSTHOM | EMS | 29 | 0 | 29 | 2VVP004UB | 2VVP001TO | L1 | A 01 2L5537K1 2L546 A 01 2L5537K1 2L546 A 02 2L5539F1 2L546 A 03 2L5539E1 2L546 A 04 2L5539D1 2L546 A 05 2L5539C1 2L546 A 06 2L5539B1 2L546 A 07 2L5539A1 2L546 A 08 2L55JJB1 2L546 A 09 2L66JJA1 2L647 A 10 2L6600E2 2L647 A 11 2L6600F2 2L647 A 12 2L6600G2 2L647 A 13 2L6600H2 2L647 A 14 2L6600J2 2L647 A 15 2L6600K2 2L647 A 16 2L6600L2 2L647 A 17 2L6609A1 2L647 | 1.5
2 | VVP | 2VVPC0305 | IN | IN | IN | NO | 37 | 1.5 | A | PVC | PVC | 1000V dc | FDR, TDR and V&T | 4RO (FDR & TDR) and 2RO (V&T) | NO | ALSTHOM | EMS | 68 | 0 | 68 | 2VVP005UB | 2VVP001CR | V1 | A 01 2L5561J1 2L546 A 01 2L5561J1 2L546 A 02 2L5561H1 2L546 A 03 2L5561G1 2L546 A 04 2L5561F1 2L545 A 04 2L5561F1 2L546 A 05 2L5537F1 2L545 A 06 2L5537E1 2L545 A 07 2L5553G1 2L545 A 08 2L5553H1 2L545 A 09 2L5553J1 2L545 A 10 2L5553K1 2L545 A 11 2L5551E1 2L545 A 12 2L5552A1 2L545 A 13 2W5552A1 2W544 A 14 2W5552B1 2W544 A 15 2W55YEA3 2W544 A 16 2W66YEA3 2W645 A 17 2W6643G1 2W645 A 18 2W6643H1 2W645 A 19 2W6643J1 2W644 | 1.5
2 | VVP | 2VVPC0306 | IN | IN | IN | YES | 12 | 1.5 | A | PVC | PVC | 1000V dc | FDR, TDR and V&T | 4RO (FDR & TDR) and 2RO (V&T) | NO | ALSTHOM | IMS | 20 | 15 | 20 | 2VVP001CR | 2VVP170VA | V1 | IND (SITE RUN) | 1.5
2 | VVP | 2VVPC0307 | IN | IN | IN | YES | 12 | 1.5 | A | PVC | PVC | 1000V dc | FDR, TDR and V&T | 4RO (FDR & TDR) and 2RO (V&T) | NO | ALSTHOM | IMS | 20 | 15 | 20 | 2VVP001CR | 2VVP171VA | V1 | IND (SITE RUN) | 1.5
2 | VVP | 2VVPC0308 | IN | IN | IN | YES | 12 | 1.5 | A | PVC | PVC | 1000V dc | FDR, TDR and V&T | 4RO (FDR & TDR) and 2RO (V&T) | NO | ALSTHOM | IMS | 20 | 15 | 20 | 2VVP001CR | 2VVP172VA | V1 | IND (SITE RUN) | 1.5
2 | VVP | 2VVPC0309 | IN | IN | OUT | NO | 9 | 1.5 | NA | PVC | PVC | 1000V dc | FDR, TDR and V&T | 4RO (FDR & TDR) and 2RO (V&T) | NO | ALSTHOM | IMS | 17 | 0 | 17 | 2VVP005UB | 2RPA640AR | L1 | A 01 2L5561J1 2L546 A 01 2L5561J1 2L546 A 02 2L5561H1 2L546 A 03 2L5561G1 2L546 A 04 2L5561F1 2L545 A 04 2L5561F1 2L546 A 05 2L5537F1 2L545 A 06 2L5537E1 2L545 A 07 2L5537D1 2L545 A 08 2L5537C1 2L545 A 09 2L5555F1 2L545 A 10 2L5555E1 2L545 A 11 2L5555D1 2L545 | 1.5
2 | VVP | 2VVPC0310 | IN | IN | IN | YES | 37 | 1.5 | A | PVC | PVC | 1000V dc | FDR, TDR and V&T | 4RO (FDR & TDR) and 2RO (V&T) | YES | ALSTHOM | EMS | 68 | 0 | 68 | 2VVP006UB | 2VVP002CR | V1 | A 01 2L5561J1 2L546 A 01 2L5561J1 2L546 A 02 2L5561H1 2L546 A 03 2L5561G1 2L546 A 04 2L5561F1 2L545 A 04 2L5561F1 2L546 A 05 2L5537F1 2L545 A 06 2L5537E1 2L545 A 07 2L5553G1 2L545 A 08 2L5553H1 2L545 A 09 2L5553J1 2L545 A 10 2L5553K1 2L545 A 11 2L5551E1 2L545 A 12 2L5552A1 2L545 A 13 2W5552A1 2W544 A 14 2W5552B1 2W544 A 15 2W55YEA3 2W544 A 16 2W66YEA3 2W645 A 17 2W6643G1 2W645 A 18 2W6643H1 2W645 A 19 2W6643J1 2W644 | 1.5
2 | VVP | 2VVPC0311 | IN | IN | IN | YES | 12 | 1.5 | A | PVC | PVC | 1000V dc | FDR, TDR and V&T | 4RO (FDR & TDR) and 2RO (V&T) | NO | ALSTHOM | IMS | 20 | 12 | 20 | 2VVP002CR | 2VVP160VA | V1 | IND (SITE RUN) | 1.5
2 | VVP | 2VVPC0312 | IN | IN | IN | YES | 12 | 1.5 | A | PVC | PVC | 1000V dc | FDR, TDR and V&T | 4RO (FDR & TDR) and 2RO (V&T) | NO | ALSTHOM | IMS | 20 | 12 | 20 | 2VVP002CR | 2VVP161VA | V1 | IND (SITE RUN) | 1.5
2 | VVP | 2VVPC0313 | IN | IN | OUT | NO | 3 | 1.5 | A | PVC | PVC | 1000V dc | FDR, TDR and V&T | 4RO (FDR & TDR) and 2RO (V&T) | YES | ALSTHOM | IMS |  |  | 25 | 2VVP002CR | 2VVP001VV | V1 | IND (SITE RUN) | 03x1.5 | [5 empty] | duplicate cable number
2 | VVP | 2VVPC0314 | IN | IN | OUT | NO | 2 | 1.5 | NA | PVC | PVC | 1000V dc | FDR, TDR and V&T | 4RO (FDR & TDR) and 2RO (V&T) | NO | ALSTHOM | EMS | 43 | 0 | 43 | 2VVP006UB | 2VVP003TO | L1 | A 01 2L5561J2 2L546 A 01 2L5561J2 2L546 A 02 2L5561K2 2L546 A 03 2L5561L2 2L546 A 04 2L5506A3 2L547 A 05 2L5506B3 2L547 A 06 2L5509F1 2L547 A 07 2L5509E1 2L547 A 08 2L5509D1 2L547 A 09 2L5509C1 2L547 A 10 2L5509B1 2L547 A 11 2L5509A1 2L547 A 12 2L55JHB4 2L547 A 13 2L66JHA4 2L647 A 14 2L6615A2 2L647 A 15 2L6615B2 2L647 A 16 2L6615C2 2L647 A 16 2L6615C2 2L649 A 17 2L6627A2 2L649 A 18 2L6627B2 2L649 A 19 2L6604B2 2L649 A 20 2L6604A2 2L649 | 1.5
2 | VVP | 2VVPC0315 | IN | IN | OUT | NO | 2 | 1.5 | NA | PVC | PVC | 1000V dc | FDR, TDR and V&T | 4RO (FDR & TDR) and 2RO (V&T) | NO | ALSTHOM | EMS | 43 | 0 | 43 | 2VVP006UB | 2VVP006TO | L1 | A 01 2L5561J2 2L546 A 01 2L5561J2 2L546 A 02 2L5561K2 2L546 A 03 2L5561L2 2L546 A 04 2L5506A3 2L547 A 05 2L5506B3 2L547 A 06 2L5509F1 2L547 A 07 2L5509E1 2L547 A 08 2L5509D1 2L547 A 09 2L5509C1 2L547 A 10 2L5509B1 2L547 A 11 2L5509A1 2L547 A 12 2L55JHB4 2L547 A 13 2L66JHA4 2L647 A 14 2L6615A2 2L647 A 15 2L6615B2 2L647 A 16 2L6615C2 2L647 A 16 2L6615C2 2L649 A 17 2L6627A2 2L649 A 18 2L6627B2 2L649 A 19 2L6604B2 2L649 A 20 2L6604A2 2L649 | 1.5
2 | VVP | 2VVPC0316 | IN | IN | OUT | NO | 12 | 1.5 | NA | PVC | PVC | 1000V dc | FDR, TDR and V&T | 4RO (FDR & TDR) and 2RO (V&T) | NO | ALSTHOM | EMS | 43 | 0 | 43 | 2VVP007UB | 2KSCT17 | L1 | A 01 2L5561J2 2L546 A 01 2L5561J2 2L546 A 02 2L5561K2 2L546 A 03 2L5561L2 2L546 A 04 2L5506A3 2L547 A 05 2L5506B3 2L547 A 06 2L5509F1 2L547 A 07 2L5509E1 2L547 A 08 2L5509D1 2L547 A 09 2L5509C1 2L547 A 10 2L5509B1 2L547 A 11 2L5509A1 2L547 A 12 2L55JHB4 2L547 A 13 2L66JHA4 2L647 A 14 2L6615A2 2L647 A 15 2L6615B2 2L647 A 16 2L6615C2 2L647 A 16 2L6615C2 2L649 A 17 2L6627A2 2L649 A 18 2L6627B2 2L649 A 19 2L6604B2 2L649 A 20 2L6604A2 2L649 | 1.5
2 | VVP | 2VVPC0317 | IN | IN | OUT | NO | 12 | 1.5 | NA | PVC | PVC | 1000V dc | FDR, TDR and V&T | 4RO (FDR & TDR) and 2RO (V&T) | NO | ALSTHOM | EMS | 43 | 0 | 43 | 2VVP007UB | 2KSCT17 | L1 | A 01 2L5561J2 2L546 A 01 2L5561J2 2L546 A 02 2L5561K2 2L546 A 03 2L5561L2 2L546 A 04 2L5506A3 2L547 A 05 2L5506B3 2L547 A 06 2L5509F1 2L547 A 07 2L5509E1 2L547 A 08 2L5509D1 2L547 A 09 2L5509C1 2L547 A 10 2L5509B1 2L547 A 11 2L5509A1 2L547 A 12 2L55JHB4 2L547 A 13 2L66JHA4 2L647 A 14 2L6615A2 2L647 A 15 2L6615B2 2L647 A 16 2L6615C2 2L647 A 16 2L6615C2 2L649 A 17 2L6627A2 2L649 A 18 2L6627B2 2L649 A 19 2L6604B2 2L649 A 20 2L6604A2 2L649 | 1.5
2 | VVP | 2VVPC0318 | IN | IN | OUT | NO | 9 | 1.5 | NA | PVC | PVC | 1000V dc | FDR, TDR and V&T | 4RO (FDR & TDR) and 2RO (V&T) | NO | ALSTHOM | EMS | 44 | 0 | 44 | 2VVP007UB | 2VVP003TL | L1 | A 01 2L5561J2 2L546 A 01 2L5561J2 2L546 A 02 2L5561K2 2L546 A 03 2L5561L2 2L546 A 04 2L5506A3 2L547 A 05 2L5506B3 2L547 A 06 2L5509F1 2L547 A 07 2L5509E1 2L547 A 08 2L5509D1 2L547 A 09 2L5509C1 2L547 A 10 2L5509B1 2L547 A 11 2L5509A1 2L547 A 12 2L55JHB4 2L547 A 13 2L66JHA4 2L647 A 14 2L6615A2 2L647 A 15 2L6615B2 2L647 A 16 2L6615C2 2L647 A 16 2L6615C2 2L649 A 17 2L6627A2 2L649 A 18 2L6627B2 2L649 A 19 2L6604C2 2L649 A 20 2L6604D2 2L649 A 21 2L6604E2 2L649 | 1.5
2 | VVP | 2VVPC0319 | IN | IN | IN | NO | 37 | 1.5 | A | PVC | PVC | 1000V dc | FDR, TDR and V&T | 4RO (FDR & TDR) and 2RO (V&T) | YES | ALSTHOM | EMS | 76 | 0 | 76 | 2VVP008UB | 2VVP004CR | V1 | A 01 2L5561H1 2L546 A 01 2L5561H1 2L546 A 02 2L5561G1 2L546 A 03 2L5561F1 2L545 A 03 2L5561F1 2L546 A 04 2L5537F1 2L545 A 05 2L5537E1 2L545 A 06 2L5537D1 2L545 A 07 2L5554G1 2L545 A 08 2L5554H1 2L545 A 09 2L5554J1 2L545 A 10 2L5554K1 2L545 A 11 2L5551D1 2L545 A 12 2L5551E1 2L545 A 13 2L5552A1 2L545 A 14 2W5552A1 2W544 A 15 2W5552B1 2W544 A 16 2W55YEA3 2W544 A 17 2W66YEA3 2W645 A 18 2W6643G1 2W645 A 19 2W6643H1 2W645 A 20 2W6643J1 2W644 | 1.5
2 | VVP | 2VVPC0320 | IN | IN | IN | YES | 12 | 1.5 | A | PVC | PVC | 1000V dc | FDR, TDR and V&T | 4RO (FDR & TDR) and 2RO (V&T) | NO | ALSTHOM | IMS | 20 | 12 | 20 | 2VVP004CR | 2VVP270VA | V1 | IND (SITE RUN) | 1.5
2 | VVP | 2VVPC0321 | IN | IN | IN | YES | 12 | 1.5 | A | PVC | PVC | 1000V dc | FDR, TDR and V&T | 4RO (FDR & TDR) and 2RO (V&T) | NO | ALSTHOM | IMS | 20 | 12 | 20 | 2VVP004CR | 2VVP271VA | V1 | IND (SITE RUN) | 1.5
2 | VVP | 2VVPC0322 | IN | IN | IN | YES | 12 | 1.5 | A | PVC | PVC | 1000V dc | FDR, TDR and V&T | 4RO (FDR & TDR) and 2RO (V&T) | NO | ALSTHOM | IMS | 20 | 12 | 20 | 2VVP004CR | 2VVP272VA | V1 | IND (SITE RUN) | 1.5
2 | VVP | 2VVPC0323 | IN | IN | OUT | NO | 9 | 1.5 | NA | PVC | PVC | 1000V dc | FDR, TDR and V&T | 4RO (FDR & TDR) and 2RO (V&T) | NO | ALSTHOM | IMS | 17 | 0 | 17 | 2VVP008UB | 2RPA640AR | L1 | A 01 2L5561H1 2L546 A 01 2L5561H1 2L546 A 02 2L5561G1 2L546 A 03 2L5561F1 2L545 A 03 2L5561F1 2L546 A 04 2L5537F1 2L545 A 05 2L5537E1 2L545 A 06 2L5537D1 2L545 A 07 2L5537C1 2L545 A 08 2L5555F1 2L545 A 09 2L5555E1 2L545 A 10 2L5555D1 2L545 | 1.5
2 | VVP | 2VVPC0324 | IN | IN | IN | NO | 37 | 1.5 | A | PVC | PVC | 1000V dc | FDR, TDR and V&T | 4RO (FDR & TDR) and 2RO (V&T) | YES | ALSTHOM | EMS | 69 | 0 | 69 | 2VVP009UB | 2VVP005CR | V1 | A 01 2L5561H1 2L546 A 01 2L5561H1 2L546 A 02 2L5561G1 2L546 A 03 2L5561F1 2L545 A 03 2L5561F1 2L546 A 04 2L5537F1 2L545 A 05 2L5537E1 2L545 A 06 2L5553G1 2L545 A 07 2L5553H1 2L545 A 08 2L5553J1 2L545 A 09 2L5553K1 2L545 A 10 2L5551E1 2L545 A 11 2L5552A1 2L545 A 12 2W5552A1 2W544 A 13 2W5552B1 2W544 A 14 2W55YEA3 2W544 A 15 2W66YEA3 2W645 A 16 2W6643G1 2W645 A 17 2W6643H1 2W645 A 18 2W6643J1 2W644 | 1.5
2 | VVP | 2VVPC0325 | IN | IN | IN | YES | 12 | 1.5 | A | PVC | PVC | 1000V dc | FDR, TDR and V&T | 4RO (FDR & TDR) and 2RO (V&T) | NO | ALSTHOM | IMS | 20 | 12 | 20 | 2VVP005CR | 2VVP260VA | V1 | IND (SITE RUN) | 1.5
2 | VVP | 2VVPC0326 | IN | IN | IN | YES | 12 | 1.5 | A | PVC | PVC | 1000V dc | FDR, TDR and V&T | 4RO (FDR & TDR) and 2RO (V&T) | NO | ALSTHOM | IMS | 20 | 12 | 20 | 2VVP005CR | 2VVP261VA | V1 | IND (SITE RUN) | 1.5
2 | VVP | 2VVPC0327 | IN | IN | OUT | NO | 3 | 1.5 | A | PVC | PVC | 1000V dc | FDR, TDR and V&T | 4RO (FDR & TDR) and 2RO (V&T) | YES | ALSTHOM | IMS |  |  | 29 | 2VVP005CR | 2VVP002VV | V1 | IND (SITE RUN) | 03x1.5 | [5 empty] | duplicate cable number
2 | VVP | 2VVPC0328 | IN | IN | OUT | NO | 2 | 1.5 | NA | PVC | PVC | 1000V dc | FDR, TDR and V&T | 4RO (FDR & TDR) and 2RO (V&T) | NO | ALSTHOM | EMS | 44 | 0 | 44 | 2VVP009UB | 2VVP004TO | L1 | A 01 2L5561H2 2L546 A 01 2L5561H2 2L546 A 02 2L5561J2 2L546 A 03 2L5561K2 2L546 A 04 2L5561L2 2L546 A 05 2L5506A3 2L547 A 06 2L5506B3 2L547 A 07 2L5509F1 2L547 A 08 2L5509E1 2L547 A 09 2L5509D1 2L547 A 10 2L5509C1 2L547 A 11 2L5509B1 2L547 A 12 2L5509A1 2L547 A 13 2L55JHB4 2L547 A 14 2L66JHA4 2L647 A 15 2L6615A2 2L647 A 16 2L6615B2 2L647 A 17 2L6615C2 2L647 A 17 2L6615C2 2L649 A 18 2L6627A2 2L649 A 19 2L6627B2 2L649 A 20 2L6604B2 2L649 A 21 2L6604A2 2L649 | 1.5
2 | VVP | 2VVPC0329 | IN | IN | OUT | NO | 2 | 1.5 | NA | PVC | PVC | 1000V dc | FDR, TDR and V&T | 4RO (FDR & TDR) and 2RO (V&T) | NO | ALSTHOM | EMS | 44 | 0 | 44 | 2VVP009UB | 2VVP007TO | L1 | A 01 2L5561H2 2L546 A 01 2L5561H2 2L546 A 02 2L5561J2 2L546 A 03 2L5561K2 2L546 A 04 2L5561L2 2L546 A 05 2L5506A3 2L547 A 06 2L5506B3 2L547 A 07 2L5509F1 2L547 A 08 2L5509E1 2L547 A 09 2L5509D1 2L547 A 10 2L5509C1 2L547 A 11 2L5509B1 2L547 A 12 2L5509A1 2L547 A 13 2L55JHB4 2L547 A 14 2L66JHA4 2L647 A 15 2L6615A2 2L647 A 16 2L6615B2 2L647 A 17 2L6615C2 2L647 A 17 2L6615C2 2L649 A 18 2L6627A2 2L649 A 19 2L6627B2 2L649 A 20 2L6604B2 2L649 A 21 2L6604A2 2L649 | 1.5
2 | VVP | 2VVPC0330 | IN | IN | OUT | NO | 12 | 1.5 | NA | PVC | PVC | 1000V dc | FDR, TDR and V&T | 4RO (FDR & TDR) and 2RO (V&T) | NO | ALSTHOM | EMS | 44 | 0 | 44 | 2VVP010UB | 2KSCT17 | L1 | A 01 2L5561G2 2L546 A 01 2L5561G2 2L546 A 02 2L5561H2 2L546 A 03 2L5561J2 2L546 A 04 2L5561K2 2L546 A 05 2L5561L2 2L546 A 06 2L5506A3 2L547 A 07 2L5506B3 2L547 A 08 2L5509F1 2L547 A 09 2L5509E1 2L547 A 10 2L5509D1 2L547 A 11 2L5509C1 2L547 A 12 2L5509B1 2L547 A 13 2L5509A1 2L547 A 14 2L55JHB4 2L547 A 15 2L66JHA4 2L647 A 16 2L6615A2 2L647 A 17 2L6615B2 2L647 A 18 2L6615C2 2L647 A 18 2L6615C2 2L649 A 19 2L6627A2 2L649 A 20 2L6627B2 2L649 A 21 2L6604B2 2L649 A 22 2L6604A2 2L649 | 1.5
2 | VVP | 2VVPC0331 | IN | IN | OUT | NO | 12 | 1.5 | NA | PVC | PVC | 1000V dc | FDR, TDR and V&T | 4RO (FDR & TDR) and 2RO (V&T) | NO | ALSTHOM | EMS | 44 | 0 | 44 | 2VVP010UB | 2KSCT17 | L1 | A 01 2L5561G2 2L546 A 01 2L5561G2 2L546 A 02 2L5561H2 2L546 A 03 2L5561J2 2L546 A 04 2L5561K2 2L546 A 05 2L5561L2 2L546 A 06 2L5506A3 2L547 A 07 2L5506B3 2L547 A 08 2L5509F1 2L547 A 09 2L5509E1 2L547 A 10 2L5509D1 2L547 A 11 2L5509C1 2L547 A 12 2L5509B1 2L547 A 13 2L5509A1 2L547 A 14 2L55JHB4 2L547 A 15 2L66JHA4 2L647 A 16 2L6615A2 2L647 A 17 2L6615B2 2L647 A 18 2L6615C2 2L647 A 18 2L6615C2 2L649 A 19 2L6627A2 2L649 A 20 2L6627B2 2L649 A 21 2L6604B2 2L649 A 22 2L6604A2 2L649 | 1.5
2 | VVP | 2VVPC0332 | IN | IN | OUT | NO | 9 | 1.5 | NA | PVC | PVC | 1000V dc | FDR, TDR and V&T | 4RO (FDR & TDR) and 2RO (V&T) | NO | ALSTHOM | EMS | 45 | 0 | 45 | 2VVP010UB | 2VVP004TL | L1 | A 01 2L5561G2 2L546 A 01 2L5561G2 2L546 A 02 2L5561H2 2L546 A 03 2L5561J2 2L546 A 04 2L5561K2 2L546 A 05 2L5561L2 2L546 A 06 2L5506A3 2L547 A 07 2L5506B3 2L547 A 08 2L5509F1 2L547 A 09 2L5509E1 2L547 A 10 2L5509D1 2L547 A 11 2L5509C1 2L547 A 12 2L5509B1 2L547 A 13 2L5509A1 2L547 A 14 2L55JHB4 2L547 A 15 2L66JHA4 2L647 A 16 2L6615A2 2L647 A 17 2L6615B2 2L647 A 18 2L6615C2 2L647 A 18 2L6615C2 2L649 A 19 2L6627A2 2L649 A 20 2L6627B2 2L649 A 21 2L6604C2 2L649 A 22 2L6604D2 2L649 A 23 2L6604E2 2L649 | 1.5
2 | VVP | 2VVPC0333 | IN | IN | OUT | NO | 3 | 1.5 | A | PVC | PVC | 1000V dc | FDR, TDR and V&T | 4RO (FDR & TDR) and 2RO (V&T) | YES | ALSTHOM | IMS | 22 | 22 | 0 | 2VVP002CR | 2VVP001VV | V1 | IND (SITE RUN) | 1.5
2 | VVP | 2VVPC0334 | IN | IN | OUT | NO | 3 | 1.5 | A | PVC | PVC | 1000V dc | FDR, TDR and V&T | 4RO (FDR & TDR) and 2RO (V&T) | YES | ALSTHOM | IMS | 22 | 22 | 0 | 2VVP002CR | 2VVP001VV | V1 | IND (SITE RUN) | 1.5
2 | VVP | 2VVPC0335 | IN | IN | OUT | NO | 3 | 1.5 | A | PVC | PVC | 1000V dc | FDR, TDR and V&T | 4RO (FDR & TDR) and 2RO (V&T) | YES | ALSTHOM | IMS | 24 | 24 | 0 | 2VVP005CR | 2VVP002VV | V1 | IND (SITE RUN) | 1.5
2 | VVP | 2VVPC0336 | IN | IN | OUT | NO | 3 | 1.5 | A | PVC | PVC | 1000V dc | FDR, TDR and V&T | 4RO (FDR & TDR) and 2RO (V&T) | YES | ALSTHOM | IMS | 24 | 24 | 0 | 2VVP005CR | 2VVP002VV | V1 | IND (SITE RUN) | 1.5
2 | VVP | 2VVPC0337 | IN | IN | OUT | NO | 2 | 1.5 | NA | PVC | PVC | 1000V dc | FDR, TDR and V&T | 4RO (FDR & TDR) and 2RO (V&T) | NO | ALSTHOM | EMS | 29 | 0 | 29 | 2VVP002UB | 2VVP009TO | L1 | A 01 2L5537K1 2L546 A 01 2L5537K1 2L546 A 02 2L5539F1 2L546 A 03 2L5539E1 2L546 A 04 2L5539D1 2L546 A 05 2L5539C1 2L546 A 06 2L5539B1 2L546 A 07 2L5539A1 2L546 A 08 2L55JJB1 2L546 A 09 2L66JJA1 2L647 A 10 2L6600E2 2L647 A 11 2L6600F2 2L647 A 12 2L6600G2 2L647 A 13 2L6600H2 2L647 A 14 2L6600J2 2L647 A 15 2L6600K2 2L647 A 16 2L6600L2 2L647 A 17 2L6609A1 2L647 | 1.5
2 | VVP | 2VVPC0340 | IN | IN | IN | NO | 37 | 1.5 | A | PVC | PVC | 1000V dc | FDR, TDR and V&T | 4RO (FDR & TDR) and 2RO (V&T) | YES | ALSTHOM | EMS | 68 | 0 | 68 | 2VVP011UB | 2VVP007CR | V1 | A 01 2L5561G1 2L546 A 01 2L5561G1 2L546 A 02 2L5561F1 2L545 A 02 2L5561F1 2L546 A 03 2L5537F1 2L545 A 04 2L5537E1 2L545 A 05 2L5553G1 2L545 A 06 2L5553H1 2L545 A 07 2L5553J1 2L545 A 08 2L5553K1 2L545 A 09 2L5551E1 2L545 A 10 2L5552A1 2L545 A 11 2W5552A1 2W544 A 12 2W5552B1 2W544 A 13 2W55YEA3 2W544 A 14 2W66YEA3 2W645 A 15 2W6643G1 2W645 A 16 2W6643H1 2W645 A 17 2W6643J1 2W644 | 1.5
2 | VVP | 2VVPC0341 | IN | IN | IN | YES | 12 | 1.5 | A | PVC | PVC | 1000V dc | FDR, TDR and V&T | 4RO (FDR & TDR) and 2RO (V&T) | NO | ALSTHOM | IMS | 20 | 15 | 20 | 2VVP007CR | 2VVP370VA | V1 | IND (SITE RUN) | 1.5
2 | VVP | 2VVPC0342 | IN | IN | IN | YES | 12 | 1.5 | A | PVC | PVC | 1000V dc | FDR, TDR and V&T | 4RO (FDR & TDR) and 2RO (V&T) | NO | ALSTHOM | IMS | 20 | 15 | 20 | 2VVP007CR | 2VVP371VA | V1 | IND (SITE RUN) | 1.5
2 | VVP | 2VVPC0343 | IN | IN | IN | YES | 12 | 1.5 | A | PVC | PVC | 1000V dc | FDR, TDR and V&T | 4RO (FDR & TDR) and 2RO (V&T) | NO | ALSTHOM | IMS | 20 | 15 | 20 | 2VVP007CR | 2VVP372VA | V1 | IND (SITE RUN) | 1.5
2 | VVP | 2VVPC0344 | IN | IN | OUT | NO | 9 | 1.5 | NA | PVC | PVC | 1000V dc | FDR, TDR and V&T | 4RO (FDR & TDR) and 2RO (V&T) | NO | ALSTHOM | IMS | 15 | 0 | 15 | 2VVP011UB | 2RPA640AR | L1 | A 01 2L5561G1 2L546 A 01 2L5561G1 2L546 A 02 2L5561F1 2L545 A 02 2L5561F1 2L546 A 03 2L5537F1 2L545 A 04 2L5537E1 2L545 A 05 2L5537D1 2L545 A 06 2L5537C1 2L545 A 07 2L5555F1 2L545 A 08 2L5555E1 2L545 A 09 2L5555D1 2L545 | 1.5
2 | VVP | 2VVPC0345 | IN | IN | IN | NO | 37 | 1.5 | A | PVC | PVC | 1000V dc | FDR, TDR and V&T | 4RO (FDR & TDR) and 2RO (V&T) | YES | ALSTHOM | EMS | 68 | 0 | 68 | 2VVP012UB | 2VVP008CR | V1 | A 01 2L5561F1 2L545 A 01 2L5561F1 2L545 A 01 2L5561F1 2L546 A 02 2L5537F1 2L545 A 03 2L5537E1 2L545 A 04 2L5553G1 2L545 A 05 2L5553H1 2L545 A 06 2L5553J1 2L545 A 07 2L5553K1 2L545 A 08 2L5551E1 2L545 A 09 2L5552A1 2L545 A 10 2W5552A1 2W544 A 11 2W55YEA3 2W544 A 12 2W66YEA3 2W645 A 13 2W6643G1 2W645 A 14 2W6643H1 2W645 A 15 2W6643J1 2W644 | 1.5
2 | VVP | 2VVPC0346 | IN | IN | IN | YES | 12 | 1.5 | A | PVC | PVC | 1000V dc | FDR, TDR and V&T | 4RO (FDR & TDR) and 2RO (V&T) | NO | ALSTHOM | IMS | 20 | 13 | 20 | 2VVP008CR | 2VVP360VA | V1 | IND (SITE RUN) | 1.5
2 | VVP | 2VVPC0347 | IN | IN | IN | YES | 12 | 1.5 | A | PVC | PVC | 1000V dc | FDR, TDR and V&T | 4RO (FDR & TDR) and 2RO (V&T) | NO | ALSTHOM | IMS | 20 | 13 | 20 | 2VVP008CR | 2VVP361VA | V1 | IND (SITE RUN) | 1.5
2 | VVP | 2VVPC0348 | IN | IN | OUT | NO | 3 | 1.5 | A | PVC | PVC | 1000V dc | FDR, TDR and V&T | 4RO (FDR & TDR) and 2RO (V&T) | YES | ALSTHOM | IMS | 28 | 28 | 0 | 2VVP008CR | 2VVP003VV | V1 | IND (SITE RUN) | 1.5
2 | VVP | 2VVPC0349 | IN | IN | OUT | NO | 2 | 1.5 | NA | PVC | PVC | 1000V dc | FDR, TDR and V&T | 4RO (FDR & TDR) and 2RO (V&T) | NO | ALSTHOM | EMS | 45 | 0 | 45 | 2VVP012UB | 2VVP005TO | L1 | A 01 2L5561F2 2L545 A 01 2L5561F2 2L545 A 01 2L5561F2 2L546 A 02 2L5561G2 2L546 A 03 2L5561H2 2L546 A 04 2L5561J2 2L546 A 05 2L5561K2 2L546 A 06 2L5561L2 2L546 A 07 2L5506A3 2L547 A 08 2L5506B3 2L547 A 09 2L5509F1 2L547 A 10 2L5509E1 2L547 A 11 2L5509D1 2L547 A 12 2L5509C1 2L547 A 13 2L5509B1 2L547 A 14 2L5509A1 2L547 A 15 2L55JHB4 2L547 A 16 2L66JHA4 2L647 A 17 2L6615A2 2L647 A 18 2L6615B2 2L647 A 19 2L6615C2 2L647 A 19 2L6615C2 2L649 A 20 2L6627A2 2L649 A 21 2L6627B2 2L649 A 22 2L6604B2 2L649 A 23 2L6604A2 2L649 | 1.5
2 | VVP | 2VVPC0350 | IN | IN | OUT | NO | 2 | 1.5 | NA | PVC | PVC | 1000V dc | FDR, TDR and V&T | 4RO (FDR & TDR) and 2RO (V&T) | NO | ALSTHOM | EMS | 45 | 0 | 45 | 2VVP012UB | 2VVP008TO | L1 | A 01 2L5561F2 2L545 A 01 2L5561F2 2L545 A 01 2L5561F2 2L546 A 02 2L5561G2 2L546 A 03 2L5561H2 2L546 A 04 2L5561J2 2L546 A 05 2L5561K2 2L546 A 06 2L5561L2 2L546 A 07 2L5506A3 2L547 A 08 2L5506B3 2L547 A 09 2L5509F1 2L547 A 10 2L5509E1 2L547 A 11 2L5509D1 2L547 A 12 2L5509C1 2L547 A 13 2L5509B1 2L547 A 14 2L5509A1 2L547 A 15 2L55JHB4 2L547 A 16 2L66JHA4 2L647 A 17 2L6615A2 2L647 A 18 2L6615B2 2L647 A 19 2L6615C2 2L647 A 19 2L6615C2 2L649 A 20 2L6627A2 2L649 A 21 2L6627B2 2L649 A 22 2L6604B2 2L649 A 23 2L6604A2 2L649 | 1.5
2 | VVP | 2VVPC0351 | IN | IN | OUT | NO | 12 | 1.5 | NA | PVC | PVC | 1000V dc | FDR, TDR and V&T | 4RO (FDR & TDR) and 2RO (V&T) | NO | ALSTHOM | EMS | 45 | 0 | 45 | 2VVP013UB | 2KSCT17 | L1 | A 01 2L5561F2 2L545 A 01 2L5561F2 2L545 A 01 2L5561F2 2L546 A 02 2L5561G2 2L546 A 03 2L5561H2 2L546 A 04 2L5561J2 2L546 A 05 2L5561K2 2L546 A 06 2L5561L2 2L546 A 07 2L5506A3 2L547 A 08 2L5506B3 2L547 A 09 2L5509F1 2L547 A 10 2L5509E1 2L547 A 11 2L5509D1 2L547 A 12 2L5509C1 2L547 A 13 2L5509B1 2L547 A 14 2L5509A1 2L547 A 15 2L55JHB4 2L547 A 16 2L66JHA4 2L647 A 17 2L6615A2 2L647 A 18 2L6615B2 2L647 A 19 2L6615C2 2L647 A 19 2L6615C2 2L649 A 20 2L6627A2 2L649 A 21 2L6627B2 2L649 A 22 2L6604B2 2L649 A 23 2L6604A2 2L649 | 1.5
2 | VVP | 2VVPC0352 | IN | IN | OUT | NO | 12 | 1.5 | NA | PVC | PVC | 1000V dc | FDR, TDR and V&T | 4RO (FDR & TDR) and 2RO (V&T) | NO | ALSTHOM | EMS | 45 | 0 | 45 | 2VVP013UB | 2KSCT17 | L1 | A 01 2L5561F2 2L545 A 01 2L5561F2 2L545 A 01 2L5561F2 2L546 A 02 2L5561G2 2L546 A 03 2L5561H2 2L546 A 04 2L5561J2 2L546 A 05 2L5561K2 2L546 A 06 2L5561L2 2L546 A 07 2L5506A3 2L547 A 08 2L5506B3 2L547 A 09 2L5509F1 2L547 A 10 2L5509E1 2L547 A 11 2L5509D1 2L547 A 12 2L5509C1 2L547 A 13 2L5509B1 2L547 A 14 2L5509A1 2L547 A 15 2L55JHB4 2L547 A 16 2L66JHA4 2L647 A 17 2L6615A2 2L647 A 18 2L6615B2 2L647 A 19 2L6615C2 2L647 A 19 2L6615C2 2L649 A 20 2L6627A2 2L649 A 21 2L6627B2 2L649 A 22 2L6604B2 2L649 A 23 2L6604A2 2L649 | 1.5
2 | VVP | 2VVPC0353 | IN | IN | OUT | NO | 9 | 1.5 | NA | PVC | PVC | 1000V dc | FDR, TDR and V&T | 4RO (FDR & TDR) and 2RO (V&T) | NO | ALSTHOM | EMS | 46 | 0 | 46 | 2VVP013UB | 2VVP005TL | L1 | A 01 2L5561F2 2L545 A 01 2L5561F2 2L545 A 01 2L5561F2 2L546 A 02 2L5561G2 2L546 A 03 2L5561H2 2L546 A 04 2L5561J2 2L546 A 05 2L5561K2 2L546 A 06 2L5561L2 2L546 A 07 2L5506A3 2L547 A 08 2L5506B3 2L547 A 09 2L5509F1 2L547 A 10 2L5509E1 2L547 A 11 2L5509D1 2L547 A 12 2L5509C1 2L547 A 13 2L5509B1 2L547 A 14 2L5509A1 2L547 A 15 2L55JHB4 2L547 A 16 2L66JHA4 2L647 A 17 2L6615A2 2L647 A 18 2L6615B2 2L647 A 19 2L6615C2 2L647 A 19 2L6615C2 2L649 A 20 2L6627A2 2L649 A 21 2L6627B2 2L649 A 22 2L6604C2 2L649 A 23 2L6604D2 2L649 A 24 2L6604E2 2L649 | 1.5
2 | VVP | 2VVPC0354 | IN | IN | OUT | NO | 9 | 1.5 | NA | PVC | PVC | 1000V dc | FDR, TDR and V&T | 4RO (FDR & TDR) and 2RO (V&T) | NO | ALSTHOM | EMS | 33 | 0 | 33 | 2VVP014UB | 2KPR011BN | L1 | A 01 2L5561F1 2L545 A 01 2L5561F1 2L545 A 01 2L5561F1 2L546 A 02 2L5544G2 2L545 A 03 2L5544H2 2L545 A 04 2L5544J2 2L545 A 05 2L5544K2 2L545 A 06 2L5566D2 2L545 A 07 2L5566C2 2L545 A 08 2L5566B2 2L545 A 09 2L5566A2 2L545 A 10 2L55X0A3 2L545 A 11 2L44X0A3 2L448 A 12 2L4428A2 2L445 A 12 2L4428A2 2L448 | 1.5
2 | VVP | 2VVPC0355 | IN | IN | IN | YES | 12 | 1.5 | A | PVC | PVC | 1000V dc | FDR, TDR and V&T | 4RO (FDR & TDR) and 2RO (V&T) | NO | ALSTHOM | IMS | 66 | 0 | 66 | 2VVP014UB | 2VVP127VV | V1 | A 01 2L5561F1 2L545 A 01 2L5561F1 2L545 A 01 2L5561F1 2L546 A 02 2L5537F1 2L545 A 03 2L5537E1 2L545 A 04 2L5553G1 2L545 A 05 2L5553H1 2L545 A 06 2L5553J1 2L545 A 07 2L5553K1 2L545 A 08 2L5551E1 2L545 A 09 2L5552A1 2L545 A 10 2W5552A1 2W544 A 11 2W5552B1 2W544 A 12 2W55YEA3 2W544 A 13 2W66YEA3 2W645 A 14 2W6643G1 2W645 A 15 2W6643H1 2W645 A 16 2W6643J1 2W644 | 1.5 | [5 empty] | duplicate cable number
2 | VVP | 2VVPC0356 | IN | IN | OUT | NO | 9 | 1.5 | NA | PVC | PVC | 1000V dc | FDR, TDR and V&T | 4RO (FDR & TDR) and 2RO (V&T) | NO | ALSTHOM | EMS | 33 | 0 | 33 | 2VVP014UB | 2KPR011BN | L1 | A 01 2L5561F1 2L545 A 01 2L5561F1 2L545 A 01 2L5561F1 2L546 A 02 2L5544G2 2L545 A 03 2L5544H2 2L545 A 04 2L5544J2 2L545 A 05 2L5544K2 2L545 A 06 2L5566D2 2L545 A 07 2L5566C2 2L545 A 08 2L5566B2 2L545 A 09 2L5566A2 2L545 A 10 2L55X0A3 2L545 A 11 2L44X0A3 2L448 A 12 2L4428A2 2L445 A 12 2L4428A2 2L448 | 1.5
2 | VVP | 2VVPC0357 | IN | IN | IN | YES | 12 | 1.5 | A | PVC | PVC | 1000V dc | FDR, TDR and V&T | 4RO (FDR & TDR) and 2RO (V&T) | NO | ALSTHOM | IMS | 66 | 0 | 66 | 2VVP014UB | 2VVP127VV | V1 | A 01 2L5561F1 2L545 A 01 2L5561F1 2L545 A 01 2L5561F1 2L546 A 02 2L5537F1 2L545 A 03 2L5537E1 2L545 A 04 2L5553G1 2L545 A 05 2L5553H1 2L545 A 06 2L5553J1 2L545 A 07 2L5553K1 2L545 A 08 2L5551E1 2L545 A 09 2L5552A1 2L545 A 10 2W5552A1 2W544 A 11 2W5552B1 2W544 A 12 2W55YEA3 2W544 A 13 2W66YEA3 2W645 A 14 2W6643G1 2W645 A 15 2W6643H1 2W645 A 16 2W6643J1 2W644 | 1.5 | [5 empty] | duplicate cable number
2 | VVP | 2VVPC0358 | IN | IN | OUT | NO | 9 | 1.5 | NA | PVC | PVC | 1000V dc | FDR, TDR and V&T | 4RO (FDR & TDR) and 2RO (V&T) | NO | ALSTHOM | EMS | 29 | 0 | 29 | 2VVP015UB | 2KPR011BN | L1 | A 01 2L5537F1 2L545 A 01 2L5537F1 2L545 A 02 2L5537E1 2L545 A 03 2L5553G1 2L545 A 04 2L5553H1 2L545 A 05 2L5553J1 2L545 A 06 2L5553K1 2L545 A 07 2L5551D1 2L545 A 08 2L5551C1 2L545 A 09 2L5551B1 2L545 A 10 2L5551A1 2L545 A 11 2L55X0A3 2L545 A 12 2L44X0A3 2L448 A 13 2L4428A2 2L445 A 13 2L4428A2 2L448 | 1.5
2 | VVP | 2VVPC0359 | IN | IN | IN | YES | 12 | 1.5 | A | PVC | PVC | 1000V dc | FDR, TDR and V&T | 4RO (FDR & TDR) and 2RO (V&T) | NO | ALSTHOM | IMS | 65 | 0 | 65 | 2VVP015UB | 2VVP129VV | V1 | A 01 2L5537F1 2L545 A 01 2L5537F1 2L545 A 02 2L5537E1 2L545 A 03 2L5553G1 2L545 A 04 2L5553H1 2L545 A 05 2L5553J1 2L545 A 06 2L5553K1 2L545 A 07 2L5551E1 2L545 A 08 2L5552A1 2L545 A 09 2W5552A1 2W544 A 10 2W5552B1 2W544 A 11 2W55YEA3 2W544 A 12 2W66YEA3 2W645 A 13 2W6643G1 2W645 A 14 2W6643H1 2W645 A 15 2W6643J1 2W644 | 1.5
2 | VVP | 2VVPC0360 | IN | IN | OUT | NO | 37 | 1.5 | A | PVC | PVC | 1000V dc | FDR, TDR and V&T | 4RO (FDR & TDR) and 2RO (V&T) | YES | ALSTHOM | EMS | 83 | 0 | 83 | 2VVP019UB | 2VVP001AR | V1 | A 01 2L5536F1 2L545 A 01 2L5536F1 2L545 A 01 2L5536F1 2L546 A 02 2L5536E1 2L545 A 03 2L5536D1 2L545 A 04 2L5536C1 2L545 A 05 2L5536B1 2L545 A 06 2L5547E2 2L545 A 07 2L5547D2 2L545 A 08 2L5547C2 2L545 A 09 2L5547B2 2L545 A 10 2L5547A2 2L545 A 11 2L55JTB3 2L545 A 12 2L66JTA3 2L645 A 13 2L6643A1 2L645 A 14 2L6643B1 2L645 A 15 2L6643C1 2L645 A 16 2L6643D1 2L645 A 17 2L6643E1 2L645 A 18 2W6643E1 2W645 A 19 2W6643F1 2W645 A 20 2W6643G1 2W645 A 21 2W6643H1 2W645 A 22 2W6643J1 2W644 | 1.5
2 | VVP | 2VVPC0361 | IN | IN | OUT | NO | 12 | 1.5 | A | PVC | PVC | 1000V dc | FDR, TDR and V&T | 4RO (FDR & TDR) and 2RO (V&T) | YES | ALSTHOM | IMS | 58 | 0 | 58 | 2VVP019UB | 2VVP130VV | V1 | A 01 2L5537F1 2L545 A 01 2L5537F1 2L545 A 02 2L5537E1 2L545 A 03 2L5553G1 2L545 A 04 2L5553H1 2L545 A 05 2L5553J1 2L545 A 06 2L5553K1 2L545 A 07 2L5551E1 2L545 A 08 2L5552A1 2L545 A 09 2W5552A1 2W544 A 10 2W5552B1 2W544 A 11 2W55YEA3 2W544 A 12 2W66YEA3 2W645 A 13 2W6643G1 2W645 A 14 2W6643H1 2W645 A 15 2W6643J1 2W644 | 1.5
2 | VVP | 2VVPC0362 | IN | IN | OUT | NO | 12 | 1.5 | A | PVC | PVC | 1000V dc | FDR, TDR and V&T | 4RO (FDR & TDR) and 2RO (V&T) | YES | ALSTHOM | IMS | 62 | 83 | 0 | 1VVP131VV | 2VVP019UB | V1 | A 01 2L5537F1 2L545 A 01 2L5537F1 2L545 A 02 2L5537E1 2L545 A 03 2L5553G1 2L545 A 04 2L5553H1 2L545 A 05 2L5553J1 2L545 A 06 2L5553K1 2L545 A 07 2L5551E1 2L545 A 08 2L5552A1 2L545 A 09 2W5552A1 2W544 A 10 2W5552B1 2W544 A 11 2W55YEA3 2W544 A 12 2W66YEA3 2W645 A 13 2W6643G1 2W645 A 14 2W6643H1 2W645 A 15 2W6643J1 2W644 | 1.5
2 | VVP | 2VVPC0363 | IN | IN | OUT | NO | 12 | 1.5 | A | PVC | PVC | 1000V dc | FDR, TDR and V&T | 4RO (FDR & TDR) and 2RO (V&T) | YES | ALSTHOM | IMS | 65 | 0 | 65 | 2VVP019UB | 2VVP132VV | V1 | A 01 2L5537F1 2L545 A 01 2L5537F1 2L545 A 02 2L5537E1 2L545 A 03 2L5553G1 2L545 A 04 2L5553H1 2L545 A 05 2L5553J1 2L545 A 06 2L5553K1 2L545 A 07 2L5551E1 2L545 A 08 2L5552A1 2L545 A 09 2W5552A1 2W544 A 10 2W5552B1 2W544 A 11 2W55YEA3 2W544 A 12 2W66YEA3 2W645 A 13 2W6643G1 2W645 A 14 2W6643H1 2W645 A 15 2W6643J1 2W644 | 1.5
2 | VVP | 2VVPC0364 | IN | IN | OUT | NO | 9 | 1.5 | NA | PVC | PVC | 1000V dc | FDR, TDR and V&T | 4RO (FDR & TDR) and 2RO (V&T) | NO | ALSTHOM | EMS | 46 | 0 | 46 | 2VVP016UB | 2VVP020TL | L1 | A 01 2L5561F2 2L545 A 01 2L5561F2 2L545 A 01 2L5561F2 2L546 A 02 2L5561G2 2L546 A 03 2L5561H2 2L546 A 04 2L5561J2 2L546 A 05 2L5561K2 2L546 A 06 2L5561L2 2L546 A 07 2L5506A3 2L547 A 08 2L5506B3 2L547 A 09 2L5509F1 2L547 A 10 2L5509E1 2L547 A 11 2L5509D1 2L547 A 12 2L5509C1 2L547 A 13 2L5509B1 2L547 A 14 2L5509A1 2L547 A 15 2L55JHB4 2L547 A 16 2L66JHA4 2L647 A 17 2L6615A2 2L647 A 18 2L6615B2 2L647 A 19 2L6615C2 2L647 A 19 2L6615C2 2L649 A 20 2L6627A2 2L649 A 21 2L6627B2 2L649 A 22 2L6604C2 2L649 A 23 2L6604D2 2L649 A 24 2L6604E2 2L649 | 1.5
2 | VVP | 2VVPC0365 | IN | IN | OUT | NO | 12 | 1.5 | A | PVC | PVC | 1000V dc | FDR, TDR and V&T | 4RO (FDR & TDR) and 2RO (V&T) | YES | ALSTHOM | IMS | 63 | 0 | 63 | 2VVP016UB | 2VVP140VV | V1 | A 01 2L5537F1 2L545 A 01 2L5537F1 2L545 A 02 2L5537E1 2L545 A 03 2L5553G1 2L545 A 04 2L5553H1 2L545 A 05 2L5553J1 2L545 A 06 2L5553K1 2L545 A 07 2L5551E1 2L545 A 08 2L5552A1 2L545 A 09 2W5552A1 2W544 A 10 2W5552B1 2W544 A 11 2W55YEA3 2W544 A 12 2W66YEA3 2W645 A 13 2W6643G1 2W645 A 14 2W6643H1 2W645 A 15 2W6643J1 2W644 | 1.5
2 | VVP | 2VVPC0366 | IN | IN | OUT | NO | 9 | 1.5 | NA | PVC | PVC | 1000V dc | FDR, TDR and V&T | 4RO (FDR & TDR) and 2RO (V&T) | NO | ALSTHOM | EMS | 47 | 0 | 47 | 2VVP017UB | 2VVP021TL | L1 | A 01 2L5561F2 2L545 A 01 2L5561F2 2L545 A 01 2L5561F2 2L546 A 02 2L5561G2 2L546 A 03 2L5561H2 2L546 A 04 2L5561J2 2L546 A 05 2L5561K2 2L546 A 06 2L5561L2 2L546 A 07 2L5506A3 2L547 A 08 2L5506B3 2L547 A 09 2L5509F1 2L547 A 10 2L5509E1 2L547 A 11 2L5509D1 2L547 A 12 2L5509C1 2L547 A 13 2L5509B1 2L547 A 14 2L5509A1 2L547 A 15 2L55JHB4 2L547 A 16 2L66JHA4 2L647 A 17 2L6615A2 2L647 A 18 2L6615B2 2L647 A 19 2L6615C2 2L647 A 19 2L6615C2 2L649 A 20 2L6627A2 2L649 A 21 2L6627B2 2L649 A 22 2L6604C2 2L649 A 23 2L6604D2 2L649 A 24 2L6604E2 2L649 | 1.5
2 | VVP | 2VVPC0367 | IN | IN | OUT | NO | 12 | 1.5 | A | PVC | PVC | 1000V dc | FDR, TDR and V&T | 4RO (FDR & TDR) and 2RO (V&T) | YES | ALSTHOM | IMS | 67 | 0 | 67 | 2VVP017UB | 2VVP141VV | V1 | A 01 2L5537F1 2L545 A 01 2L5537F1 2L545 A 02 2L5537E1 2L545 A 03 2L5553G1 2L545 A 04 2L5553H1 2L545 A 05 2L5553J1 2L545 A 06 2L5553K1 2L545 A 07 2L5551E1 2L545 A 08 2L5552A1 2L545 A 09 2W5552A1 2W544 A 10 2W5552B1 2W544 A 11 2W55YEA3 2W544 A 12 2W66YEA3 2W645 A 13 2W6643G1 2W645 A 14 2W6643H1 2W645 A 15 2W6643J1 2W644 | 1.5
2 | VVP | 2VVPC0368 | IN | IN | OUT | NO | 9 | 1.5 | NA | PVC | PVC | 1000V dc | FDR, TDR and V&T | 4RO (FDR & TDR) and 2RO (V&T) | NO | ALSTHOM | EMS | 47 | 0 | 47 | 2VVP018UB | 2VVP022TL | L1 | A 01 2L5561F1 2L545 A 01 2L5561F1 2L545 A 01 2L5561F1 2L546 A 02 2L5561G1 2L546 A 03 2L5561H1 2L546 A 04 2L5561J1 2L546 A 05 2L5561K1 2L546 A 06 2L5561L1 2L546 A 07 2L5506A3 2L547 A 08 2L5506B3 2L547 A 09 2L5509F1 2L547 A 10 2L5509E1 2L547 A 11 2L5509D1 2L547 A 12 2L5509C1 2L547 A 13 2L5509B1 2L547 A 14 2L5509A1 2L547 A 15 2L55JHB4 2L547 A 16 2L66JHA4 2L647 A 17 2L6615A2 2L647 A 18 2L6615B2 2L647 A 19 2L6615C2 2L647 A 19 2L6615C2 2L649 A 20 2L6627A2 2L649 A 21 2L6627B2 2L649 A 22 2L6604C2 2L649 A 23 2L6604D2 2L649 A 24 2L6604E2 2L649 | 1.5
2 | VVP | 2VVPC0369 | IN | IN | OUT | NO | 12 | 1.5 | A | PVC | PVC | 1000V dc | FDR, TDR and V&T | 4RO (FDR & TDR) and 2RO (V&T) | YES | ALSTHOM | IMS | 64 | 0 | 64 | 2VVP018UB | 2VVP142VV | V1 | A 01 2L5537F1 2L545 A 01 2L5537F1 2L545 A 02 2L5537E1 2L545 A 03 2L5553G1 2L545 A 04 2L5553H1 2L545 A 05 2L5553J1 2L545 A 06 2L5553K1 2L545 A 07 2L5551E1 2L545 A 08 2L5552A1 2L545 A 09 2W5552A1 2W544 A 10 2W5552B1 2W544 A 11 2W55YEA3 2W544 A 12 2W66YEA3 2W645 A 13 2W6643G1 2W645 A 14 2W6643H1 2W645 A 15 2W6643J1 2W644 | 1.5
2 | VVP | 2VVPC0370 | IN | IN | OUT | NO | 3 | 1.5 | A | PVC | PVC | 1000V dc | FDR, TDR and V&T | 4RO (FDR & TDR) and 2RO (V&T) | YES | ALSTHOM | IMS | 25 | 25 | 0 | 2VVP008CR | 2VVP003VV | V1 | IND (SITE RUN) | 1.5
2 | VVP | 2VVPC0371 | IN | IN | OUT | NO | 3 | 1.5 | A | PVC | PVC | 1000V dc | FDR, TDR and V&T | 4RO (FDR & TDR) and 2RO (V&T) | YES | ALSTHOM | IMS | 23 | 23 | 0 | 2VVP008CR | 2VVP003VV | V1 | IND (SITE RUN) | 1.5
2 | VVP | 2VVPC0372 | IN | IN | OUT | NO | 2 | 1.5 | NA | PVC | PVC | 1000V dc | FDR, TDR and V&T | 4RO (FDR & TDR) and 2RO (V&T) | NO | ALSTHOM | IMS | 36 | 0 | 36 | 2KRG141AR | 2VVP012UM | L1 | A 01 2L6602H1 2L649 A 01 2L6602H1 2L649 A 02 2L6602J1 2L649 A 03 2L6602K1 2L649 A 04 2L6624A2 2L647 A 04 2L6624A2 2L649 A 05 2L6621F1 2L647 A 06 2L66KHA2 2L647 A 07 2L55KHA2 2L547 A 08 2L5507G2 2L547 A 09 2L5507F2 2L547 A 10 2L5507E2 2L547 A 11 2L5507D2 2L547 A 12 2L5507C2 2L547 A 13 2L5507B2 2L547 A 14 2L5508G1 2L547 A 15 2L5506A2 2L547 A 16 2L5561L3 2L546 A 17 2L5561K3 2L546 A 18 2L5561J3 2L546 A 19 2L5561H3 2L546 | 1.5
2 | VVP | 2VVPC0373 | IN | IN | OUT | NO | 2 | 1.5 | NA | PVC | PVC | 1000V dc | FDR, TDR and V&T | 4RO (FDR & TDR) and 2RO (V&T) | NO | ALSTHOM | IMS | 37 | 0 | 37 | 2KRG141AR | 2VVP023UM | L1 | A 01 2L6602H1 2L649 A 01 2L6602H1 2L649 A 02 2L6602J1 2L649 A 03 2L6602K1 2L649 A 04 2L6624A2 2L647 A 04 2L6624A2 2L649 A 05 2L6621F1 2L647 A 06 2L66KHA2 2L647 A 07 2L55KHA2 2L547 A 08 2L5507G2 2L547 A 09 2L5507F2 2L547 A 10 2L5507E2 2L547 A 11 2L5507D2 2L547 A 12 2L5507C2 2L547 A 13 2L5507B2 2L547 A 14 2L5508G1 2L547 A 15 2L5506A2 2L547 A 16 2L5561L3 2L546 A 17 2L5561K3 2L546 A 18 2L5561J3 2L546 A 19 2L5561H3 2L546 A 20 2L5561G3 2L546 | 1.5
2 | VVP | 2VVPC0374 | IN | IN | OUT | NO | 2 | 1.5 | NA | PVC | PVC | 1000V dc | FDR, TDR and V&T | 4RO (FDR & TDR) and 2RO (V&T) | NO | ALSTHOM | IMS | 38 | 0 | 38 | 2KRG141AR | 2VVP034UM | L1 | A 01 2L6602H1 2L649 A 01 2L6602H1 2L649 A 02 2L6602J1 2L649 A 03 2L6602K1 2L649 A 04 2L6624A2 2L647 A 04 2L6624A2 2L649 A 05 2L6621F1 2L647 A 06 2L66KHA2 2L647 A 07 2L55KHA2 2L547 A 08 2L5507G2 2L547 A 09 2L5507F2 2L547 A 10 2L5507E2 2L547 A 11 2L5507D2 2L547 A 12 2L5507C2 2L547 A 13 2L5507B2 2L547 A 14 2L5508G1 2L547 A 15 2L5506A2 2L547 A 16 2L5561L3 2L546 A 17 2L5561K3 2L546 A 18 2L5561J3 2L546 A 19 2L5561H3 2L546 A 20 2L5561G3 2L546 A 21 2L5561F3 2L545 A 21 2L5561F3 2L546 | 1.5
2 | VVP | 2VVPC0375 | IN | IN | OUT | NO | 9 | 1.5 | NA | PVC | PVC | 1000V dc | FDR, TDR and V&T | 4RO (FDR & TDR) and 2RO (V&T) | NO | ALSTHOM | EMS | 68 | 0 | 68 | 2VVP013TL | 2KPR011BN | L1 | A 01 2L6625E2 2L649 A 01 2L6625E2 2L649 A 02 2L6625D2 2L649 A 03 2L6619A1 2L649 A 04 2L6614C2 2L647 A 04 2L6614C2 2L649 A 05 2L6614B2 2L647 A 06 2L6614A2 2L647 A 07 2L6600G2 2L647 A 08 2L6600F2 2L647 A 09 2L6600E2 2L647 A 10 2L6600D2 2L645 A 10 2L6600D2 2L647 A 11 2L6600C2 2L645 A 12 2L6600B2 2L645 A 13 2L66JSA3 2L645 A 14 2L55JSB3 2L545 A 15 2L5546A1 2L545 A 16 2L5546B1 2L545 A 17 2L5546C1 2L545 A 18 2L5546D1 2L545 A 19 2L5546E1 2L545 A 20 2L5546F1 2L545 A 21 2L5546G1 2L545 A 22 2L5546H1 2L545 A 23 2L5546J1 2L545 A 24 2L5546K1 2L545 A 25 2L5566B2 2L545 A 26 2L5566A2 2L545 A 27 2L55X0A3 2L545 A 28 2L44X0A3 2L448 A 29 2L4428A2 2L445 A 29 2L4428A2 2L448 | 1.5
2 | VVP | 2VVPC0376 | IN | IN | OUT | NO | 9 | 1.5 | NA | PVC | PVC | 1000V dc | FDR, TDR and V&T | 4RO (FDR & TDR) and 2RO (V&T) | NO | ALSTHOM | EMS | 68 | 0 | 68 | 2VVP015TL | 2KPR011BN | L1 | A 01 2L6625E2 2L649 A 01 2L6625E2 2L649 A 02 2L6625D2 2L649 A 03 2L6619A1 2L649 A 04 2L6614C2 2L647 A 04 2L6614C2 2L649 A 05 2L6614B2 2L647 A 06 2L6614A2 2L647 A 07 2L6600G2 2L647 A 08 2L6600F2 2L647 A 09 2L6600E2 2L647 A 10 2L6600D2 2L645 A 10 2L6600D2 2L647 A 11 2L6600C2 2L645 A 12 2L6600B2 2L645 A 13 2L66JSA3 2L645 A 14 2L55JSB3 2L545 A 15 2L5546A1 2L545 A 16 2L5546B1 2L545 A 17 2L5546C1 2L545 A 18 2L5546D1 2L545 A 19 2L5546E1 2L545 A 20 2L5546F1 2L545 A 21 2L5546G1 2L545 A 22 2L5546H1 2L545 A 23 2L5546J1 2L545 A 24 2L5546K1 2L545 A 25 2L5566B2 2L545 A 26 2L5566A2 2L545 A 27 2L55X0A3 2L545 A 28 2L44X0A3 2L448 A 29 2L4428A2 2L445 A 29 2L4428A2 2L448 | 1.5
2 | VVP | 2VVPC0377 | IN | IN | OUT | NO | 9 | 1.5 | NA | PVC | PVC | 1000V dc | FDR, TDR and V&T | 4RO (FDR & TDR) and 2RO (V&T) | NO | ALSTHOM | EMS | 68 | 0 | 68 | 2VVP017TL | 2KPR011BN | L1 | A 01 2L6625E2 2L649 A 01 2L6625E2 2L649 A 02 2L6625D2 2L649 A 03 2L6619A1 2L649 A 04 2L6614C2 2L647 A 04 2L6614C2 2L649 A 05 2L6614B2 2L647 A 06 2L6614A2 2L647 A 07 2L6600G2 2L647 A 08 2L6600F2 2L647 A 09 2L6600E2 2L647 A 10 2L6600D2 2L645 A 10 2L6600D2 2L647 A 11 2L6600C2 2L645 A 12 2L6600B2 2L645 A 13 2L66JSA3 2L645 A 14 2L55JSB3 2L545 A 15 2L5546A1 2L545 A 16 2L5546B1 2L545 A 17 2L5546C1 2L545 A 18 2L5546D1 2L545 A 19 2L5546E1 2L545 A 20 2L5546F1 2L545 A 21 2L5546G1 2L545 A 22 2L5546H1 2L545 A 23 2L5546J1 2L545 A 24 2L5546K1 2L545 A 25 2L5566B2 2L545 A 26 2L5566A2 2L545 A 27 2L55X0A3 2L545 A 28 2L44X0A3 2L448 A 29 2L4428A2 2L445 A 29 2L4428A2 2L448 | 1.5
2 | VVP | 2VVPC0378 | IN | IN | OUT | NO | 2 | 1.5 | NA | PVC | PVC | 1000V dc | FDR, TDR and V&T | 4RO (FDR & TDR) and 2RO (V&T) | NO | ALSTHOM | IMS | 21 | 0 | 21 | 2RPA200AR | 2KRG023AR | L1 | 2 01 2L5584A2 2L545 2 01 2L5584A2 2L545 2 02 2W5584A2 2W544 2 03 2W6684A2 2W645 2 03 2W6684A2 2W647 | 1.5
2 | VVP | 2VVPC0379 | IN | IN | OUT | NO | 2 | 1.5 | NA | PVC | PVC | 1000V dc | FDR, TDR and V&T | 4RO (FDR & TDR) and 2RO (V&T) | NO | ALSTHOM | IMS | 21 | 0 | 21 | 2RPA200AR | 2KRG023AR | L1 | 2 01 2L5584A2 2L545 2 01 2L5584A2 2L545 2 02 2W5584A2 2W544 2 03 2W6684A2 2W645 2 03 2W6684A2 2W647 | 1.5
2 | VVP | 2VVPC0380 | IN | IN | OUT | NO | 2 | 1.5 | NA | PVC | PVC | 1000V dc | FDR, TDR and V&T | 4RO (FDR & TDR) and 2RO (V&T) | NO | ALSTHOM | IMS | 21 | 0 | 21 | 2RPA200AR | 2KRG023AR | L1 | 2 01 2L5584A2 2L545 2 01 2L5584A2 2L545 2 02 2W5584A2 2W544 2 03 2W6684A2 2W645 2 03 2W6684A2 2W647 | 1.5
2 | VVP | 2VVPC0381 | IN | IN | OUT | NO | 2 | 1.5 | NA | PVC | PVC | 1000V dc | FDR, TDR and V&T | 4RO (FDR & TDR) and 2RO (V&T) | NO | ALSTHOM | IMS | 21 | 0 | 21 | 2RPA200AR | 2KRG023AR | L1 | 2 01 2L5584A2 2L545 2 01 2L5584A2 2L545 2 02 2W5584A2 2W544 2 03 2W6684A2 2W645 2 03 2W6684A2 2W647 | 1.5
2 | VVP | 2VVPC0382 | IN | IN | OUT | NO | 2 | 1.5 | NA | PVC | PVC | 1000V dc | FDR, TDR and V&T | 4RO (FDR & TDR) and 2RO (V&T) | NO | ALSTHOM | IMS | 21 | 0 | 21 | 2RPA200AR | 2KRG023AR | L1 | 2 01 2L5584A2 2L545 2 01 2L5584A2 2L545 2 02 2W5584A2 2W544 2 03 2W6684A2 2W645 2 03 2W6684A2 2W647 | 1.5
2 | VVP | 2VVPC0383 | IN | IN | OUT | NO | 2 | 1.5 | NA | PVC | PVC | 1000V dc | FDR, TDR and V&T | 4RO (FDR & TDR) and 2RO (V&T) | NO | ALSTHOM | IMS | 21 | 0 | 21 | 2RPA200AR | 2KRG023AR | L1 | 2 01 2L5584A2 2L545 2 01 2L5584A2 2L545 2 02 2W5584A2 2W544 2 03 2W6684A2 2W645 2 03 2W6684A2 2W647 | 1.5
2 | VVP | 2VVPC0384 | IN | IN | OUT | NO | 2 | 1.5 | NA | PVC | PVC | 1000V dc | FDR, TDR and V&T | 4RO (FDR & TDR) and 2RO (V&T) | NO | ALSTHOM | IMS | 21 | 0 | 21 | 2RPA200AR | 2KRG023AR | L1 | 2 01 2L5584A2 2L545 2 01 2L5584A2 2L545 2 02 2W5584A2 2W544 2 03 2W6684A2 2W645 2 03 2W6684A2 2W647 | 1.5
2 | VVP | 2VVPC0385 | IN | IN | OUT | NO | 2 | 1.5 | NA | PVC | PVC | 1000V dc | FDR, TDR and V&T | 4RO (FDR & TDR) and 2RO (V&T) | NO | ALSTHOM | IMS | 21 | 0 | 21 | 2RPA200AR | 2KRG023AR | L1 | 2 01 2L5584A2 2L545 2 01 2L5584A2 2L545 2 02 2W5584A2 2W544 2 03 2W6684A2 2W645 2 03 2W6684A2 2W647 | 1.5
2 | VVP | 2VVPC0386 | IN | IN | OUT | NO | 2 | 1.5 | NA | PVC | PVC | 1000V dc | FDR, TDR and V&T | 4RO (FDR & TDR) and 2RO (V&T) | NO | ALSTHOM | IMS | 22 | 0 | 22 | 2RPA300AR | 2KRG033AR | L1 | 3 01 2L5584A3 2L545 3 01 2L5584A3 2L545 3 02 2W5584A3 2W544 3 03 2W6684A3 2W643 3 03 2W6684A3 2W645 | 1.5
2 | VVP | 2VVPC0387 | IN | IN | OUT | NO | 2 | 1.5 | NA | PVC | PVC | 1000V dc | FDR, TDR and V&T | 4RO (FDR & TDR) and 2RO (V&T) | NO | ALSTHOM | IMS | 22 | 0 | 22 | 2RPA300AR | 2KRG033AR | L1 | 3 01 2L5584A3 2L545 3 01 2L5584A3 2L545 3 02 2W5584A3 2W544 3 03 2W6684A3 2W643 3 03 2W6684A3 2W645 | 1.5
2 | VVP | 2VVPC0388 | IN | IN | OUT | NO | 2 | 1.5 | NA | PVC | PVC | 1000V dc | FDR, TDR and V&T | 4RO (FDR & TDR) and 2RO (V&T) | NO | ALSTHOM | IMS | 22 | 0 | 22 | 2RPA300AR | 2KRG033AR | L1 | 3 01 2L5584A3 2L545 3 01 2L5584A3 2L545 3 02 2W5584A3 2W544 3 03 2W6684A3 2W643 3 03 2W6684A3 2W645 | 1.5
2 | VVP | 2VVPC0389 | IN | IN | OUT | NO | 2 | 1.5 | NA | PVC | PVC | 1000V dc | FDR, TDR and V&T | 4RO (FDR & TDR) and 2RO (V&T) | NO | ALSTHOM | IMS | 22 | 0 | 22 | 2RPA300AR | 2KRG033AR | L1 | 3 01 2L5584A3 2L545 3 01 2L5584A3 2L545 3 02 2W5584A3 2W544 3 03 2W6684A3 2W643 3 03 2W6684A3 2W645 | 1.5
2 | VVP | 2VVPC0390 | IN | IN | OUT | NO | 2 | 1.5 | NA | PVC | PVC | 1000V dc | FDR, TDR and V&T | 4RO (FDR & TDR) and 2RO (V&T) | NO | ALSTHOM | IMS | 22 | 0 | 22 | 2RPA300AR | 2KRG033AR | L1 | 3 01 2L5584A3 2L545 3 01 2L5584A3 2L545 3 02 2W5584A3 2W544 3 03 2W6684A3 2W643 3 03 2W6684A3 2W645 | 1.5
2 | VVP | 2VVPC0391 | IN | IN | OUT | NO | 2 | 1.5 | NA | PVC | PVC | 1000V dc | FDR, TDR and V&T | 4RO (FDR & TDR) and 2RO (V&T) | NO | ALSTHOM | IMS | 22 | 0 | 22 | 2RPA300AR | 2KRG033AR | L1 | 3 01 2L5584A3 2L545 3 01 2L5584A3 2L545 3 02 2W5584A3 2W544 3 03 2W6684A3 2W643 3 03 2W6684A3 2W645 | 1.5
2 | VVP | 2VVPC0392 | IN | IN | OUT | NO | 2 | 1.5 | NA | PVC | PVC | 1000V dc | FDR, TDR and V&T | 4RO (FDR & TDR) and 2RO (V&T) | NO | ALSTHOM | IMS | 21 | 0 | 21 | 2RPA300AR | 2KRG034AR | L1 | 3 01 2L5584A3 2L545 3 01 2L5584A3 2L545 3 02 2W5584A3 2W544 3 03 2W6684A3 2W643 3 03 2W6684A3 2W645 | 1.5
2 | VVP | 2VVPC0393 | IN | IN | OUT | NO | 2 | 1.5 | NA | PVC | PVC | 1000V dc | FDR, TDR and V&T | 4RO (FDR & TDR) and 2RO (V&T) | NO | ALSTHOM | IMS | 21 | 0 | 21 | 2RPA300AR | 2KRG034AR | L1 | 3 01 2L5584A3 2L545 3 01 2L5584A3 2L545 3 02 2W5584A3 2W544 3 03 2W6684A3 2W643 3 03 2W6684A3 2W645 | 1.5
2 | VVP | 2VVPC0394 | IN | IN | OUT | NO | 2 | 1.5 | NA | PVC | PVC | 1000V dc | FDR, TDR and V&T | 4RO (FDR & TDR) and 2RO (V&T) | NO | ALSTHOM | IMS | 21 | 0 | 21 | 2RPA300AR | 2KRG034AR | L1 | 3 01 2L5584A3 2L545 3 01 2L5584A3 2L545 3 02 2W5584A3 2W544 3 03 2W6684A3 2W643 3 03 2W6684A3 2W645 | 1.5
2 | VVP | 2VVPC0395 | IN | IN | OUT | NO | 2 | 1.5 | NA | PVC | PVC | 1000V dc | FDR, TDR and V&T | 4RO (FDR & TDR) and 2RO (V&T) | NO | ALSTHOM | IMS | 21 | 0 | 21 | 2RPA300AR | 2KRG034AR | L1 | 3 01 2L5584A3 2L545 3 01 2L5584A3 2L545 3 02 2W5584A3 2W544 3 03 2W6684A3 2W643 3 03 2W6684A3 2W645 | 1.5
2 | VVP | 2VVPC0396 | IN | IN | OUT | NO | 2 | 1.5 | NA | PVC | PVC | 1000V dc | FDR, TDR and V&T | 4RO (FDR & TDR) and 2RO (V&T) | NO | ALSTHOM | IMS | 21 | 0 | 21 | 2RPA300AR | 2KRG034AR | L1 | 3 01 2L5584A3 2L545 3 01 2L5584A3 2L545 3 02 2W5584A3 2W544 3 03 2W6684A3 2W643 3 03 2W6684A3 2W645 | 1.5
2 | VVP | 2VVPC0397 | IN | IN | OUT | NO | 2 | 1.5 | NA | PVC | PVC | 1000V dc | FDR, TDR and V&T | 4RO (FDR & TDR) and 2RO (V&T) | NO | ALSTHOM | IMS | 21 | 0 | 21 | 2RPA300AR | 2KRG034AR | L1 | 3 01 2L5584A3 2L545 3 01 2L5584A3 2L545 3 02 2W5584A3 2W544 3 03 2W6684A3 2W643 3 03 2W6684A3 2W645 | 1.5
2 | VVP | 2VVPC0398 | IN | IN | OUT | NO | 2 | 1.5 | NA | PVC | PVC | 1000V dc | FDR, TDR and V&T | 4RO (FDR & TDR) and 2RO (V&T) | NO | ALSTHOM | IMS | 21 | 0 | 21 | 2RPA300AR | 2KRG034AR | L1 | 3 01 2L5584A3 2L545 3 01 2L5584A3 2L545 3 02 2W5584A3 2W544 3 03 2W6684A3 2W643 3 03 2W6684A3 2W645 | 1.5
2 | VVP | 2VVPC0399 | IN | IN | OUT | NO | 2 | 1.5 | NA | PVC | PVC | 1000V dc | FDR, TDR and V&T | 4RO (FDR & TDR) and 2RO (V&T) | NO | ALSTHOM | IMS | 21 | 0 | 21 | 2RPA300AR | 2KRG034AR | L1 | 3 01 2L5584A3 2L545 3 01 2L5584A3 2L545 3 02 2W5584A3 2W544 3 03 2W6684A3 2W643 3 03 2W6684A3 2W645 | 1.5
2 | VVP | 2VVPC0400 | IN | IN | OUT | NO | 2 | 1.5 | NA | PVC | PVC | 1000V dc | FDR, TDR and V&T | 4RO (FDR & TDR) and 2RO (V&T) | NO | ALSTHOM | IMS | 23 | 0 | 23 | 2RPA400AR | 2KRG041AR | L1 | 4 01 2L5584A4 2L545 4 01 2L5584A4 2L545 4 02 2W5584A4 2W544 4 03 2W6684A4 2W642 4 03 2W6684A4 2W645 | 1.5
2 | VVP | 2VVPC0401 | IN | IN | OUT | NO | 2 | 1.5 | NA | PVC | PVC | 1000V dc | FDR, TDR and V&T | 4RO (FDR & TDR) and 2RO (V&T) | NO | ALSTHOM | IMS | 23 | 0 | 23 | 2RPA400AR | 2KRG041AR | L1 | 4 01 2L5584A4 2L545 4 01 2L5584A4 2L545 4 02 2W5584A4 2W544 4 03 2W6684A4 2W642 4 03 2W6684A4 2W645 | 1.5
2 | VVP | 2VVPC0402 | IN | IN | OUT | NO | 2 | 1.5 | NA | PVC | PVC | 1000V dc | FDR, TDR and V&T | 4RO (FDR & TDR) and 2RO (V&T) | NO | ALSTHOM | IMS | 23 | 0 | 23 | 2RPA400AR | 2KRG041AR | L1 | 4 01 2L5584A4 2L545 4 01 2L5584A4 2L545 4 02 2W5584A4 2W544 4 03 2W6684A4 2W642 4 03 2W6684A4 2W645 | 1.5
2 | VVP | 2VVPC0403 | IN | IN | OUT | NO | 2 | 1.5 | NA | PVC | PVC | 1000V dc | FDR, TDR and V&T | 4RO (FDR & TDR) and 2RO (V&T) | NO | ALSTHOM | IMS | 23 | 0 | 23 | 2RPA400AR | 2KRG041AR | L1 | 4 01 2L5584A4 2L545 4 01 2L5584A4 2L545 4 02 2W5584A4 2W544 4 03 2W6684A4 2W642 4 03 2W6684A4 2W645 | 1.5
2 | VVP | 2VVPC0404 | IN | IN | OUT | NO | 2 | 1.5 | NA | PVC | PVC | 1000V dc | FDR, TDR and V&T | 4RO (FDR & TDR) and 2RO (V&T) | NO | ALSTHOM | IMS | 23 | 0 | 23 | 2RPA400AR | 2KRG041AR | L1 | 4 01 2L5584A4 2L545 4 01 2L5584A4 2L545 4 02 2W5584A4 2W544 4 03 2W6684A4 2W642 4 03 2W6684A4 2W645 | 1.5
2 | VVP | 2VVPC0405 | IN | IN | OUT | NO | 2 | 1.5 | NA | PVC | PVC | 1000V dc | FDR, TDR and V&T | 4RO (FDR & TDR) and 2RO (V&T) | NO | ALSTHOM | IMS | 23 | 0 | 23 | 2RPA400AR | 2KRG041AR | L1 | 4 01 2L5584A4 2L545 4 01 2L5584A4 2L545 4 02 2W5584A4 2W544 4 03 2W6684A4 2W642 4 03 2W6684A4 2W645 | 1.5
2 | VVP | 2VVPC0406 | IN | IN | OUT | NO | 2 | 1.5 | NA | PVC | PVC | 1000V dc | FDR, TDR and V&T | 4RO (FDR & TDR) and 2RO (V&T) | NO | ALSTHOM | IMS | 23 | 0 | 23 | 2RPA400AR | 2KRG041AR | L1 | 4 01 2L5584A4 2L545 4 01 2L5584A4 2L545 4 02 2W5584A4 2W544 4 03 2W6684A4 2W642 4 03 2W6684A4 2W645 | 1.5
2 | VVP | 2VVPC0407 | IN | IN | OUT | NO | 2 | 1.5 | NA | PVC | PVC | 1000V dc | FDR, TDR and V&T | 4RO (FDR & TDR) and 2RO (V&T) | NO | ALSTHOM | IMS | 23 | 0 | 23 | 2RPA400AR | 2KRG041AR | L1 | 4 01 2L5584A4 2L545 4 01 2L5584A4 2L545 4 02 2W5584A4 2W544 4 03 2W6684A4 2W642 4 03 2W6684A4 2W645 | 1.5
2 | VVP | 2VVPC0408 | IN | IN | OUT | NO | 2 | 1.5 | NA | PVC | PVC | 1000V dc | FDR, TDR and V&T | 4RO (FDR & TDR) and 2RO (V&T) | NO | ALSTHOM | IMS | 23 | 0 | 23 | 2RPA400AR | 2KRG042AR | L1 | 4 01 2L5584A4 2L545 4 01 2L5584A4 2L545 4 02 2W5584A4 2W544 4 03 2W6684A4 2W642 4 03 2W6684A4 2W645 | 1.5
2 | VVP | 2VVPC0409 | IN | IN | OUT | NO | 2 | 1.5 | NA | PVC | PVC | 1000V dc | FDR, TDR and V&T | 4RO (FDR & TDR) and 2RO (V&T) | NO | ALSTHOM | IMS | 23 | 0 | 23 | 2RPA400AR | 2KRG042AR | L1 | 4 01 2L5584A4 2L545 4 01 2L5584A4 2L545 4 02 2W5584A4 2W544 4 03 2W6684A4 2W642 4 03 2W6684A4 2W645 | 1.5
2 | VVP | 2VVPC0410 | IN | IN | OUT | NO | 2 | 1.5 | NA | PVC | PVC | 1000V dc | FDR, TDR and V&T | 4RO (FDR & TDR) and 2RO (V&T) | NO | ALSTHOM | IMS | 23 | 0 | 23 | 2RPA400AR | 2KRG042AR | L1 | 4 01 2L5584A4 2L545 4 01 2L5584A4 2L545 4 02 2W5584A4 2W544 4 03 2W6684A4 2W642 4 03 2W6684A4 2W645 | 1.5
2 | VVP | 2VVPC0411 | IN | IN | OUT | NO | 2 | 1.5 | NA | PVC | PVC | 1000V dc | FDR, TDR and V&T | 4RO (FDR & TDR) and 2RO (V&T) | NO | ALSTHOM | IMS | 23 | 0 | 23 | 2RPA400AR | 2KRG042AR | L1 | 4 01 2L5584A4 2L545 4 01 2L5584A4 2L545 4 02 2W5584A4 2W544 4 03 2W6684A4 2W642 4 03 2W6684A4 2W645 | 1.5
2 | VVP | 2VVPC0412 | IN | IN | OUT | NO | 2 | 1.5 | NA | PVC | PVC | 1000V dc | FDR, TDR and V&T | 4RO (FDR & TDR) and 2RO (V&T) | NO | ALSTHOM | IMS | 23 | 0 | 23 | 2RPA400AR | 2KRG042AR | L1 | 4 01 2L5584A4 2L545 4 01 2L5584A4 2L545 4 02 2W5584A4 2W544 4 03 2W6684A4 2W642 4 03 2W6684A4 2W645 | 1.5
2 | VVP | 2VVPC0413 | IN | IN | OUT | NO | 2 | 1.5 | NA | PVC | PVC | 1000V dc | FDR, TDR and V&T | 4RO (FDR & TDR) and 2RO (V&T) | NO | ALSTHOM | IMS | 23 | 0 | 23 | 2RPA400AR | 2KRG042AR | L1 | 4 01 2L5584A4 2L545 4 01 2L5584A4 2L545 4 02 2W5584A4 2W544 4 03 2W6684A4 2W642 4 03 2W6684A4 2W645 | 1.5
2 | VVP | 2VVPC0440 | IN | IN | OUT | NO | 2 | 1.5 | NA | PVC | PVC | 1000V dc | FDR, TDR and V&T | 4RO (FDR & TDR) and 2RO (V&T) | NO | ALSTHOM | IMS | 16 | 0 | 16 | 2KRG112AR | 2VVP405CC | C1 | A 01 2L6602E1 2L649 A 01 2L6602E1 2L649 A 02 2L6602F1 2L649 A 03 2L6602G1 2L649 A 04 2L6602H1 2L649 A 05 2L6614E1 2L649 A 06 2L6625D1 2L649 A 07 2L6625E1 2L649 | 1.5
2 | VVP | 2VVPC0441 | IN | IN | OUT | NO | 2 | 1.5 | NA | PVC | PVC | 1000V dc | FDR, TDR and V&T | 4RO (FDR & TDR) and 2RO (V&T) | NO | ALSTHOM | IMS | 13 | 0 | 13 | 2KRG122AR | 2VVP414CC | C1 | A 01 2L6602F1 2L649 A 01 2L6602F1 2L649 A 02 2L6602G1 2L649 A 03 2L6602H1 2L649 A 04 2L6614E1 2L649 A 05 2L6625D1 2L649 A 06 2L6625E1 2L649 | 1.5
2 | VVP | 2VVPC0442 | IN | IN | OUT | NO | 2 | 1.5 | NA | PVC | PVC | 1000V dc | FDR, TDR and V&T | 4RO (FDR & TDR) and 2RO (V&T) | NO | ALSTHOM | IMS | 10 | 0 | 10 | 2KRG132AR | 2VVP423CC | C1 | A 01 2L6602G1 2L649 A 01 2L6602G1 2L649 A 02 2L6602H1 2L649 A 03 2L6614E1 2L649 A 04 2L6625D1 2L649 A 05 2L6625E1 2L649 | 1.5
2 | VVP | 2VVPC0443 | IN | IN | OUT | NO | 2 | 1.5 | NA | PVC | PVC | 1000V dc | FDR, TDR and V&T | 4RO (FDR & TDR) and 2RO (V&T) | NO | ALSTHOM | IMS | 10 | 0 | 10 | 2KRG141AR | 2VVP458CC | C1 | A 01 2L6602H1 2L649 A 01 2L6602H1 2L649 A 02 2L6614E1 2L649 A 03 2L6625D1 2L649 A 04 2L6625E1 2L649 | 1.5
2 | VVP | 2VVPC0450 | IN | IN | OUT | NO | 2 | 1.5 | NA | PVC | PVC | 1000V dc | FDR, TDR and V&T | 4RO (FDR & TDR) and 2RO (V&T) | NO | ALSTHOM | IMS | 28 | 0 | 28 | 2RPB200AR | 2KRG023AR | L1 | 2 01 2L5581A2 2L549 2 01 2L5581A2 2L549 2 02 2L6681A2 2L645 2 02 2L6681A2 2L649 2 03 2W6681A2 2W645 2 03 2W6681A2 2W647 | 1.5
2 | VVP | 2VVPC0451 | IN | IN | OUT | NO | 2 | 1.5 | NA | PVC | PVC | 1000V dc | FDR, TDR and V&T | 4RO (FDR & TDR) and 2RO (V&T) | NO | ALSTHOM | IMS | 28 | 0 | 28 | 2RPB200AR | 2KRG023AR | L1 | 2 01 2L5581A2 2L549 2 01 2L5581A2 2L549 2 02 2L6681A2 2L645 2 02 2L6681A2 2L649 2 03 2W6681A2 2W645 2 03 2W6681A2 2W647 | 1.5
2 | VVP | 2VVPC0452 | IN | IN | OUT | NO | 2 | 1.5 | NA | PVC | PVC | 1000V dc | FDR, TDR and V&T | 4RO (FDR & TDR) and 2RO (V&T) | NO | ALSTHOM | IMS | 28 | 0 | 28 | 2RPB200AR | 2KRG023AR | L1 | 2 01 2L5581A2 2L549 2 01 2L5581A2 2L549 2 02 2L6681A2 2L645 2 02 2L6681A2 2L649 2 03 2W6681A2 2W645 2 03 2W6681A2 2W647 | 1.5
2 | VVP | 2VVPC0453 | IN | IN | OUT | NO | 2 | 1.5 | NA | PVC | PVC | 1000V dc | FDR, TDR and V&T | 4RO (FDR & TDR) and 2RO (V&T) | NO | ALSTHOM | IMS | 28 | 0 | 28 | 2RPB200AR | 2KRG023AR | L1 | 2 01 2L5581A2 2L549 2 01 2L5581A2 2L549 2 02 2L6681A2 2L645 2 02 2L6681A2 2L649 2 03 2W6681A2 2W645 2 03 2W6681A2 2W647 | 1.5
2 | VVP | 2VVPC0454 | IN | IN | OUT | NO | 2 | 1.5 | NA | PVC | PVC | 1000V dc | FDR, TDR and V&T | 4RO (FDR & TDR) and 2RO (V&T) | NO | ALSTHOM | IMS | 28 | 0 | 28 | 2RPB200AR | 2KRG023AR | L1 | 2 01 2L5581A2 2L549 2 01 2L5581A2 2L549 2 02 2L6681A2 2L645 2 02 2L6681A2 2L649 2 03 2W6681A2 2W645 2 03 2W6681A2 2W647 | 1.5
2 | VVP | 2VVPC0455 | IN | IN | OUT | NO | 2 | 1.5 | NA | PVC | PVC | 1000V dc | FDR, TDR and V&T | 4RO (FDR & TDR) and 2RO (V&T) | NO | ALSTHOM | IMS | 28 | 0 | 28 | 2RPB200AR | 2KRG023AR | L1 | 2 01 2L5581A2 2L549 2 01 2L5581A2 2L549 2 02 2L6681A2 2L645 2 02 2L6681A2 2L649 2 03 2W6681A2 2W645 2 03 2W6681A2 2W647 | 1.5
2 | VVP | 2VVPC0456 | IN | IN | OUT | NO | 2 | 1.5 | NA | PVC | PVC | 1000V dc | FDR, TDR and V&T | 4RO (FDR & TDR) and 2RO (V&T) | NO | ALSTHOM | IMS | 28 | 0 | 28 | 2RPB200AR | 2KRG023AR | L1 | 2 01 2L5581A2 2L549 2 01 2L5581A2 2L549 2 02 2L6681A2 2L645 2 02 2L6681A2 2L649 2 03 2W6681A2 2W645 2 03 2W6681A2 2W647 | 1.5
2 | VVP | 2VVPC0457 | IN | IN | OUT | NO | 2 | 1.5 | NA | PVC | PVC | 1000V dc | FDR, TDR and V&T | 4RO (FDR & TDR) and 2RO (V&T) | NO | ALSTHOM | IMS | 28 | 0 | 28 | 2RPB200AR | 2KRG023AR | L1 | 2 01 2L5581A2 2L549 2 01 2L5581A2 2L549 2 02 2L6681A2 2L645 2 02 2L6681A2 2L649 2 03 2W6681A2 2W645 2 03 2W6681A2 2W647 | 1.5
2 | VVP | 2VVPC0458 | IN | IN | OUT | NO | 2 | 1.5 | NA | PVC | PVC | 1000V dc | FDR, TDR and V&T | 4RO (FDR & TDR) and 2RO (V&T) | NO | ALSTHOM | IMS | 33 | 0 | 33 | 2RPB300AR | 2KRG033AR | L1 | 3 01 2L5581A3 2L549 3 01 2L5581A3 2L549 3 02 2L6681A3 2L645 3 02 2L6681A3 2L649 3 03 2W6681A3 2W643 3 03 2W6681A3 2W645 | 1.5
2 | VVP | 2VVPC0459 | IN | IN | OUT | NO | 2 | 1.5 | NA | PVC | PVC | 1000V dc | FDR, TDR and V&T | 4RO (FDR & TDR) and 2RO (V&T) | NO | ALSTHOM | IMS | 33 | 0 | 33 | 2RPB300AR | 2KRG033AR | L1 | 3 01 2L5581A3 2L549 3 01 2L5581A3 2L549 3 02 2L6681A3 2L645 3 02 2L6681A3 2L649 3 03 2W6681A3 2W643 3 03 2W6681A3 2W645 | 1.5
2 | VVP | 2VVPC0460 | IN | IN | OUT | NO | 2 | 1.5 | NA | PVC | PVC | 1000V dc | FDR, TDR and V&T | 4RO (FDR & TDR) and 2RO (V&T) | NO | ALSTHOM | IMS | 33 | 0 | 33 | 2RPB300AR | 2KRG033AR | L1 | 3 01 2L5581A3 2L549 3 01 2L5581A3 2L549 3 02 2L6681A3 2L645 3 02 2L6681A3 2L649 3 03 2W6681A3 2W643 3 03 2W6681A3 2W645 | 1.5
2 | VVP | 2VVPC0461 | IN | IN | OUT | NO | 2 | 1.5 | NA | PVC | PVC | 1000V dc | FDR, TDR and V&T | 4RO (FDR & TDR) and 2RO (V&T) | NO | ALSTHOM | IMS | 33 | 0 | 33 | 2RPB300AR | 2KRG033AR | L1 | 3 01 2L5581A3 2L549 3 01 2L5581A3 2L549 3 02 2L6681A3 2L645 3 02 2L6681A3 2L649 3 03 2W6681A3 2W643 3 03 2W6681A3 2W645 | 1.5
2 | VVP | 2VVPC0462 | IN | IN | OUT | NO | 2 | 1.5 | NA | PVC | PVC | 1000V dc | FDR, TDR and V&T | 4RO (FDR & TDR) and 2RO (V&T) | NO | ALSTHOM | IMS | 33 | 0 | 33 | 2RPB300AR | 2KRG033AR | L1 | 3 01 2L5581A3 2L549 3 01 2L5581A3 2L549 3 02 2L6681A3 2L645 3 02 2L6681A3 2L649 3 03 2W6681A3 2W643 3 03 2W6681A3 2W645 | 1.5
2 | VVP | 2VVPC0463 | IN | IN | OUT | NO | 2 | 1.5 | NA | PVC | PVC | 1000V dc | FDR, TDR and V&T | 4RO (FDR & TDR) and 2RO (V&T) | NO | ALSTHOM | IMS | 33 | 0 | 33 | 2RPB300AR | 2KRG033AR | L1 | 3 01 2L5581A3 2L549 3 01 2L5581A3 2L549 3 02 2L6681A3 2L645 3 02 2L6681A3 2L649 3 03 2W6681A3 2W643 3 03 2W6681A3 2W645 | 1.5
2 | VVP | 2VVPC0464 | IN | IN | OUT | NO | 2 | 1.5 | NA | PVC | PVC | 1000V dc | FDR, TDR and V&T | 4RO (FDR & TDR) and 2RO (V&T) | NO | ALSTHOM | IMS | 32 | 0 | 32 | 2RPB300AR | 2KRG034AR | L1 | 3 01 2L5581A3 2L549 3 01 2L5581A3 2L549 3 02 2L6681A3 2L645 3 02 2L6681A3 2L649 3 03 2W6681A3 2W643 3 03 2W6681A3 2W645 | 1.5
2 | VVP | 2VVPC0465 | IN | IN | OUT | NO | 2 | 1.5 | NA | PVC | PVC | 1000V dc | FDR, TDR and V&T | 4RO (FDR & TDR) and 2RO (V&T) | NO | ALSTHOM | IMS | 32 | 0 | 32 | 2RPB300AR | 2KRG034AR | L1 | 3 01 2L5581A3 2L549 3 01 2L5581A3 2L549 3 02 2L6681A3 2L645 3 02 2L6681A3 2L649 3 03 2W6681A3 2W643 3 03 2W6681A3 2W645 | 1.5
2 | VVP | 2VVPC0466 | IN | IN | OUT | NO | 2 | 1.5 | NA | PVC | PVC | 1000V dc | FDR, TDR and V&T | 4RO (FDR & TDR) and 2RO (V&T) | NO | ALSTHOM | IMS | 32 | 0 | 32 | 2RPB300AR | 2KRG034AR | L1 | 3 01 2L5581A3 2L549 3 01 2L5581A3 2L549 3 02 2L6681A3 2L645 3 02 2L6681A3 2L649 3 03 2W6681A3 2W643 3 03 2W6681A3 2W645 | 1.5
2 | VVP | 2VVPC0467 | IN | IN | OUT | NO | 2 | 1.5 | NA | PVC | PVC | 1000V dc | FDR, TDR and V&T | 4RO (FDR & TDR) and 2RO (V&T) | NO | ALSTHOM | IMS | 32 | 0 | 32 | 2RPB300AR | 2KRG034AR | L1 | 3 01 2L5581A3 2L549 3 01 2L5581A3 2L549 3 02 2L6681A3 2L645 3 02 2L6681A3 2L649 3 03 2W6681A3 2W643 3 03 2W6681A3 2W645 | 1.5
2 | VVP | 2VVPC0468 | IN | IN | OUT | NO | 2 | 1.5 | NA | PVC | PVC | 1000V dc | FDR, TDR and V&T | 4RO (FDR & TDR) and 2RO (V&T) | NO | ALSTHOM | IMS | 32 | 0 | 32 | 2RPB300AR | 2KRG034AR | L1 | 3 01 2L5581A3 2L549 3 01 2L5581A3 2L549 3 02 2L6681A3 2L645 3 02 2L6681A3 2L649 3 03 2W6681A3 2W643 3 03 2W6681A3 2W645 | 1.5
2 | VVP | 2VVPC0469 | IN | IN | OUT | NO | 2 | 1.5 | NA | PVC | PVC | 1000V dc | FDR, TDR and V&T | 4RO (FDR & TDR) and 2RO (V&T) | NO | ALSTHOM | IMS | 38 | 0 | 38 | 2KRG034AR | 2RPB300AR | L1 | 3 01 2W6681A3 2W643 3 01 2W6681A3 2W643 3 01 2W6681A3 2W645 3 02 2L6681A3 2L645 3 02 2L6681A3 2L649 3 03 2L5581A3 2L549 | 1.5
2 | VVP | 2VVPC0470 | IN | IN | OUT | NO | 2 | 1.5 | NA | PVC | PVC | 1000V dc | FDR, TDR and V&T | 4RO (FDR & TDR) and 2RO (V&T) | NO | ALSTHOM | IMS | 32 | 0 | 32 | 2RPB300AR | 2KRG034AR | L1 | 3 01 2L5581A3 2L549 3 01 2L5581A3 2L549 3 02 2L6681A3 2L645 3 02 2L6681A3 2L649 3 03 2W6681A3 2W643 3 03 2W6681A3 2W645 | 1.5
2 | VVP | 2VVPC0471 | IN | IN | OUT | NO | 2 | 1.5 | NA | PVC | PVC | 1000V dc | FDR, TDR and V&T | 4RO (FDR & TDR) and 2RO (V&T) | NO | ALSTHOM | IMS | 32 | 0 | 32 | 2RPB300AR | 2KRG034AR | L1 | 3 01 2L5581A3 2L549 3 01 2L5581A3 2L549 3 02 2L6681A3 2L645 3 02 2L6681A3 2L649 3 03 2W6681A3 2W643 3 03 2W6681A3 2W645 | 1.5
2 | VVP | 2VVPC0472 | IN | IN | OUT | NO | 2 | 1.5 | NA | PVC | PVC | 1000V dc | FDR, TDR and V&T | 4RO (FDR & TDR) and 2RO (V&T) | NO | ALSTHOM | IMS | 25 | 0 | 25 | 2RPB400AR | 2KRG042AR | L1 | 4 01 2L5581A4 2L549 4 01 2L5581A4 2L549 4 02 2L6681A4 2L645 4 02 2L6681A4 2L649 4 03 2W6681A4 2W642 4 03 2W6681A4 2W645 | 1.5
2 | VVP | 2VVPC0473 | IN | IN | OUT | NO | 2 | 1.5 | NA | PVC | PVC | 1000V dc | FDR, TDR and V&T | 4RO (FDR & TDR) and 2RO (V&T) | NO | ALSTHOM | IMS | 25 | 0 | 25 | 2RPB400AR | 2KRG042AR | L1 | 4 01 2L5581A4 2L549 4 01 2L5581A4 2L549 4 02 2L6681A4 2L645 4 02 2L6681A4 2L649 4 03 2W6681A4 2W642 4 03 2W6681A4 2W645 | 1.5
2 | VVP | 2VVPC0474 | IN | IN | OUT | NO | 2 | 1.5 | NA | PVC | PVC | 1000V dc | FDR, TDR and V&T | 4RO (FDR & TDR) and 2RO (V&T) | NO | ALSTHOM | IMS | 25 | 0 | 25 | 2RPB400AR | 2KRG042AR | L1 | 4 01 2L5581A4 2L549 4 01 2L5581A4 2L549 4 02 2L6681A4 2L645 4 02 2L6681A4 2L649 4 03 2W6681A4 2W642 4 03 2W6681A4 2W645 | 1.5
2 | VVP | 2VVPC0475 | IN | IN | OUT | NO | 2 | 1.5 | NA | PVC | PVC | 1000V dc | FDR, TDR and V&T | 4RO (FDR & TDR) and 2RO (V&T) | NO | ALSTHOM | IMS | 25 | 0 | 25 | 2RPB400AR | 2KRG042AR | L1 | 4 01 2L5581A4 2L549 4 01 2L5581A4 2L549 4 02 2L6681A4 2L645 4 02 2L6681A4 2L649 4 03 2W6681A4 2W642 4 03 2W6681A4 2W645 | 1.5
2 | VVP | 2VVPC0476 | IN | IN | OUT | NO | 2 | 1.5 | NA | PVC | PVC | 1000V dc | FDR, TDR and V&T | 4RO (FDR & TDR) and 2RO (V&T) | NO | ALSTHOM | IMS | 25 | 0 | 25 | 2RPB400AR | 2KRG042AR | L1 | 4 01 2L5581A4 2L549 4 01 2L5581A4 2L549 4 02 2L6681A4 2L645 4 02 2L6681A4 2L649 4 03 2W6681A4 2W642 4 03 2W6681A4 2W645 | 1.5
2 | VVP | 2VVPC0477 | IN | IN | OUT | NO | 2 | 1.5 | NA | PVC | PVC | 1000V dc | FDR, TDR and V&T | 4RO (FDR & TDR) and 2RO (V&T) | NO | ALSTHOM | IMS | 33 | 0 | 33 | 2KRG042AR | 2VVP501UM | L1 | 4 01 2W6681A4 2W642 4 01 2W6681A4 2W642 4 01 2W6681A4 2W645 4 02 2L6681A4 2L645 4 02 2L6681A4 2L649 4 03 2L5581A4 2L549 | 1.5
2 | VVP | 2VVPC0478 | IN | IN | OUT | NO | 2 | 1.5 | NA | PVC | PVC | 1000V dc | FDR, TDR and V&T | 4RO (FDR & TDR) and 2RO (V&T) | NO | ALSTHOM | IMS | 33 | 0 | 33 | 2KRG042AR | 2VVP501UM | L1 | 4 01 2W6681A4 2W642 4 01 2W6681A4 2W642 4 01 2W6681A4 2W645 4 02 2L6681A4 2L645 4 02 2L6681A4 2L649 4 03 2L5581A4 2L549 | 1.5
2 | VVP | 2VVPC0479 | IN | IN | OUT | NO | 2 | 1.5 | NA | PVC | PVC | 1000V dc | FDR, TDR and V&T | 4RO (FDR & TDR) and 2RO (V&T) | NO | ALSTHOM | IMS | 33 | 0 | 33 | 2KRG042AR | 2VVP501UM | L1 | 4 01 2W6681A4 2W642 4 01 2W6681A4 2W642 4 01 2W6681A4 2W645 4 02 2L6681A4 2L645 4 02 2L6681A4 2L649 4 03 2L5581A4 2L549 | 1.5
2 | VVP | 2VVPC0480 | IN | IN | OUT | NO | 2 | 1.5 | NA | PVC | PVC | 1000V dc | FDR, TDR and V&T | 4RO (FDR & TDR) and 2RO (V&T) | NO | ALSTHOM | IMS | 25 | 0 | 25 | 2RPB400AR | 2KRG042AR | L1 | 4 01 2L5581A4 2L549 4 01 2L5581A4 2L549 4 02 2L6681A4 2L645 4 02 2L6681A4 2L649 4 03 2W6681A4 2W642 4 03 2W6681A4 2W645 | 1.5
2 | VVP | 2VVPC0482 | IN | IN | OUT | NO | 2 | 1.5 | NA | PVC | PVC | 1000V dc | FDR, TDR and V&T | 4RO (FDR & TDR) and 2RO (V&T) | NO | ALSTHOM | IMS | 26 | 0 | 26 | 2RPB400AR | 2KRG041AR | L1 | 4 01 2L5581A4 2L549 4 01 2L5581A4 2L549 4 02 2L6681A4 2L645 4 02 2L6681A4 2L649 4 03 2W6681A4 2W642 4 03 2W6681A4 2W645 | 1.5
2 | VVP | 2VVPC0483 | IN | IN | OUT | NO | 2 | 1.5 | NA | PVC | PVC | 1000V dc | FDR, TDR and V&T | 4RO (FDR & TDR) and 2RO (V&T) | NO | ALSTHOM | IMS | 26 | 0 | 26 | 2RPB400AR | 2KRG041AR | L1 | 4 01 2L5581A4 2L549 4 01 2L5581A4 2L549 4 02 2L6681A4 2L645 4 02 2L6681A4 2L649 4 03 2W6681A4 2W642 4 03 2W6681A4 2W645 | 1.5
2 | VVP | 2VVPC0484 | IN | IN | OUT | NO | 2 | 1.5 | NA | PVC | PVC | 1000V dc | FDR, TDR and V&T | 4RO (FDR & TDR) and 2RO (V&T) | NO | ALSTHOM | IMS | 26 | 0 | 26 | 2RPB400AR | 2KRG041AR | L1 | 4 01 2L5581A4 2L549 4 01 2L5581A4 2L549 4 02 2L6681A4 2L645 4 02 2L6681A4 2L649 4 03 2W6681A4 2W642 4 03 2W6681A4 2W645 | 1.5
2 | VVP | 2VVPC0485 | IN | IN | OUT | NO | 2 | 1.5 | NA | PVC | PVC | 1000V dc | FDR, TDR and V&T | 4RO (FDR & TDR) and 2RO (V&T) | NO | ALSTHOM | IMS | 26 | 0 | 26 | 2RPB400AR | 2KRG041AR | L1 | 4 01 2L5581A4 2L549 4 01 2L5581A4 2L549 4 02 2L6681A4 2L645 4 02 2L6681A4 2L649 4 03 2W6681A4 2W642 4 03 2W6681A4 2W645 | 1.5
2 | VVP | 2VVPC0486 | IN | IN | OUT | NO | 2 | 1.5 | NA | PVC | PVC | 1000V dc | FDR, TDR and V&T | 4RO (FDR & TDR) and 2RO (V&T) | NO | ALSTHOM | IMS | 26 | 0 | 26 | 2RPB400AR | 2KRG041AR | L1 | 4 01 2L5581A4 2L549 4 01 2L5581A4 2L549 4 02 2L6681A4 2L645 4 02 2L6681A4 2L649 4 03 2W6681A4 2W642 4 03 2W6681A4 2W645 | 1.5
2 | VVP | 2VVPC0487 | IN | IN | OUT | NO | 2 | 1.5 | NA | PVC | PVC | 1000V dc | FDR, TDR and V&T | 4RO (FDR & TDR) and 2RO (V&T) | NO | ALSTHOM | IMS | 26 | 0 | 26 | 2RPB400AR | 2KRG041AR | L1 | 4 01 2L5581A4 2L549 4 01 2L5581A4 2L549 4 02 2L6681A4 2L645 4 02 2L6681A4 2L649 4 03 2W6681A4 2W642 4 03 2W6681A4 2W645 | 1.5
2 | VVP | 2VVPC0488 | IN | IN | OUT | NO | 2 | 1.5 | NA | PVC | PVC | 1000V dc | FDR, TDR and V&T | 4RO (FDR & TDR) and 2RO (V&T) | NO | ALSTHOM | IMS | 26 | 0 | 26 | 2RPB400AR | 2KRG041AR | L1 | 4 01 2L5581A4 2L549 4 01 2L5581A4 2L549 4 02 2L6681A4 2L645 4 02 2L6681A4 2L649 4 03 2W6681A4 2W642 4 03 2W6681A4 2W645 | 1.5
2 | VVP | 2VVPC0489 | IN | IN | OUT | NO | 2 | 1.5 | NA | PVC | PVC | 1000V dc | FDR, TDR and V&T | 4RO (FDR & TDR) and 2RO (V&T) | NO | ALSTHOM | IMS | 26 | 0 | 26 | 2RPB400AR | 2KRG041AR | L1 | 4 01 2L5581A4 2L549 4 01 2L5581A4 2L549 4 02 2L6681A4 2L645 4 02 2L6681A4 2L649 4 03 2W6681A4 2W642 4 03 2W6681A4 2W645 | 1.5
2 | VVP | 2VVPC0501 | IN | IN | OUT | NO | 12 | 1.5 | NA | PVC | PVC | 1000V dc | FDR, TDR and V&T | 4RO (FDR & TDR) and 2RO (V&T) | NO | ALSTHOM | EMS | 12 | 0 | 12 | 2VVP016UB | 2VVP003UB | L1 | A 01 2L5561F2 2L545 A 01 2L5561F2 2L545 A 01 2L5561F2 2L546 A 02 2L5561G2 2L546 A 03 2L5561H2 2L546 A 04 2L5561J2 2L546 A 05 2L5561K2 2L546 | 1.5
2 | VVP | 2VVPC0502 | IN | IN | OUT | NO | 12 | 1.5 | NA | PVC | PVC | 1000V dc | FDR, TDR and V&T | 4RO (FDR & TDR) and 2RO (V&T) | NO | ALSTHOM | EMS | 12 | 0 | 12 | 2VVP043UM | 2VVP004UB | L1 | A 01 2L5561F2 2L545 A 01 2L5561F2 2L545 A 01 2L5561F2 2L546 A 02 2L5561G2 2L546 A 03 2L5561H2 2L546 A 04 2L5561J2 2L546 A 05 2L5561K2 2L546 | 1.5
2 | VVP | 2VVPC0503 | IN | IN | OUT | NO | 9 | 1.5 | NA | PVC | PVC | 1000V dc | FDR, TDR and V&T | 4RO (FDR & TDR) and 2RO (V&T) | NO | ALSTHOM | EMS | 11 | 0 | 11 | 2VVP038UM | 2VVP007UM | L1 | A 01 2L5561F2 2L545 A 01 2L5561F2 2L545 A 01 2L5561F2 2L546 A 02 2L5561G2 2L546 A 03 2L5561H2 2L546 A 04 2L5561J2 2L546 | 1.5
2 | VVP | 2VVPC0504 | IN | IN | OUT | NO | 12 | 1.5 | NA | PVC | PVC | 1000V dc | FDR, TDR and V&T | 4RO (FDR & TDR) and 2RO (V&T) | NO | ALSTHOM | EMS | 21 | 0 | 21 | 2VVP006UP | 2VVP007UB | L1 | A 01 2L5537E1 2L545 A 01 2L5537E1 2L545 A 02 2L5537F1 2L545 A 03 2L5561F1 2L545 A 03 2L5561F1 2L546 A 04 2L5561G1 2L546 A 05 2L5561H1 2L546 A 06 2L5561J1 2L546 | 1.5
2 | VVP | 2VVPC0505 | IN | IN | OUT | NO | 19 | 1.5 | NA | PVC | PVC | 1000V dc | FDR, TDR and V&T | 4RO (FDR & TDR) and 2RO (V&T) | NO | ALSTHOM | EMS | 12 | 0 | 12 | 2VVP040UM | 2VVP004UB | L1 | A 01 2L5561F2 2L545 A 01 2L5561F2 2L545 A 01 2L5561F2 2L546 A 02 2L5561G2 2L546 A 03 2L5561H2 2L546 A 04 2L5561J2 2L546 A 05 2L5561K2 2L546 | 1.5
2 | VVP | 2VVPC0506 | IN | IN | OUT | NO | 9 | 1.5 | NA | PVC | PVC | 1000V dc | FDR, TDR and V&T | 4RO (FDR & TDR) and 2RO (V&T) | NO | ALSTHOM | EMS | 11 | 0 | 11 | 2VVP007UP | 2VVP015UM | L1 | A 01 2L5561F2 2L545 A 01 2L5561F2 2L545 A 01 2L5561F2 2L546 A 02 2L5561G2 2L546 A 03 2L5561H2 2L546 | 1.5
2 | VVP | 2VVPC0507 | IN | IN | OUT | NO | 4 | 1.5 | NA | PVC | PVC | 1000V dc | FDR, TDR and V&T | 4RO (FDR & TDR) and 2RO (V&T) | NO | ALSTHOM | EMS | 10 | 0 | 10 | 2VVP039UM | 2VVP018UM | L1 | A 01 2L5561F2 2L545 A 01 2L5561F2 2L545 A 01 2L5561F2 2L546 A 02 2L5561G2 2L546 A 03 2L5561H2 2L546 | 1.5
2 | VVP | 2VVPC0508 | IN | IN | OUT | NO | 19 | 1.5 | NA | PVC | PVC | 1000V dc | FDR, TDR and V&T | 4RO (FDR & TDR) and 2RO (V&T) | NO | ALSTHOM | EMS | 10 | 0 | 10 | 2VVP007UP | 2VVP019UM | L1 | A 01 2L5561F2 2L545 A 01 2L5561F2 2L545 A 01 2L5561F2 2L546 A 02 2L5561G2 2L546 | 1.5
2 | VVP | 2VVPC0509 | IN | IN | OUT | NO | 12 | 1.5 | NA | PVC | PVC | 1000V dc | FDR, TDR and V&T | 4RO (FDR & TDR) and 2RO (V&T) | NO | ALSTHOM | EMS | 8 | 0 | 8 | 2VVP015UB | 2VVP037UM | L1 | A 01 2L5561F2 2L545 A 01 2L5561F2 2L545 A 01 2L5561F2 2L546 | 1.5
2 | VVP | 2VVPC0510 | IN | IN | OUT | NO | 12 | 1.5 | NA | PVC | PVC | 1000V dc | FDR, TDR and V&T | 4RO (FDR & TDR) and 2RO (V&T) | NO | ALSTHOM | EMS | 8 | 0 | 8 | 2VVP015UB | 2VVP035UM | L1 | A 01 2L5561F2 2L545 A 01 2L5561F2 2L545 A 01 2L5561F2 2L546 | 1.5
2 | VVP | 2VVPC0511 | IN | IN | OUT | NO | 9 | 1.5 | NA | PVC | PVC | 1000V dc | FDR, TDR and V&T | 4RO (FDR & TDR) and 2RO (V&T) | NO | ALSTHOM | EMS | 10 | 0 | 10 | 2VVP008UP | 2VVP026UM | L1 | A 01 2L5561F2 2L545 A 01 2L5561F2 2L545 A 01 2L5561F2 2L546 A 02 2L5561G2 2L546 | 1.5
2 | VVP | 2VVPC0512 | IN | IN | OUT | NO | 19 | 1.5 | NA | PVC | PVC | 1000V dc | FDR, TDR and V&T | 4RO (FDR & TDR) and 2RO (V&T) | NO | ALSTHOM | EMS | 9 | 0 | 9 | 2VVP008UP | 2VVP030UM | L1 | A 01 2L5561F2 2L545 A 01 2L5561F2 2L545 A 01 2L5561F2 2L546 | 1.5
2 | VVP | 2VVPC0513 | IN | IN | OUT | NO | 4 | 1.5 | NA | PVC | PVC | 1000V dc | FDR, TDR and V&T | 4RO (FDR & TDR) and 2RO (V&T) | NO | ALSTHOM | EMS | 10 | 0 | 10 | 2VVP040UM | 2VVP029UM | L1 | A 01 2L5561F2 2L545 A 01 2L5561F2 2L545 A 01 2L5561F2 2L546 | 1.5
2 | VVP | 2VVPC0550 | IN | IN | OUT | NO | 2 | 1.5 | NA | PVC | PVC | 1000V dc | FDR, TDR and V&T | 4RO (FDR & TDR) and 2RO (V&T) | NO | ALSTHOM | EMS | 19 | 0 | 19 | 2VVP503UB | 2VVP010TO | L1 | B 01 2L5503K1 2L549 B 01 2L5503K1 2L549 B 02 2L5513D1 2L549 B 03 2L5513C1 2L549 B 04 2L5513B1 2L549 B 05 2L5513A1 2L549 B 06 2L55K1A1 2L549 B 07 2L66K1A1 2L649 B 08 2L6641A1 2L647 | 1.5
2 | VVP | 2VVPC0553 | IN | IN | OUT | NO | 19 | 1.5 | NA | PVC | PVC | 1000V dc | FDR, TDR and V&T | 4RO (FDR & TDR) and 2RO (V&T) | NO | ALSTHOM | EMS | 19 | 0 | 19 | 2VVP503UB | 2VVP002TO | L1 | B 01 2L5503K1 2L549 B 01 2L5503K1 2L549 B 02 2L5513D1 2L549 B 03 2L5513C1 2L549 B 04 2L5513B1 2L549 B 05 2L5513A1 2L549 B 06 2L55K1A1 2L549 B 07 2L66K1A1 2L649 B 08 2L6641A1 2L647 | 1.5
2 | VVP | 2VVPC0554 | IN | IN | OUT | NO | 12 | 1.5 | NA | PVC | PVC | 1000V dc | FDR, TDR and V&T | 4RO (FDR & TDR) and 2RO (V&T) | NO | ALSTHOM | EMS | 20 | 0 | 20 | 2VVP503UB | 2VVP002TL | L1 | B 01 2L5503K1 2L549 B 01 2L5503K1 2L549 B 02 2L5503L1 2L549 B 03 2L5503M1 2L549 B 04 2L5511E1 2L549 B 05 2L5511F1 2L549 B 06 2L5511G1 2L549 B 07 2L550LA1 2L549 B 08 2L660LA1 2L649 B 09 2L6633A1 2L649 B 10 2L6630F1 2L649 B 11 2L6630E1 2L649 | 1.5
2 | VVP | 2VVPC0555 | IN | IN | IN | NO | 37 | 1.5 | A | PVC | PVC | 1000V dc | FDR, TDR and V&T | 4RO (FDR & TDR) and 2RO (V&T) | YES | ALSTHOM | EMS | 107 | 0 | 107 | 2VVP504UB | 2VVP003CR | V1 | B 01 2L5503K1 2L549 B 01 2L5503K1 2L549 B 02 2L5513D1 2L549 B 03 2L5513C1 2L549 B 04 2L5513B1 2L549 B 05 2L5513A1 2L549 B 06 2L5500K1 2L549 B 07 2L55K5A6 2L549 B 08 2L44K5A6 2L448 B 09 2L4405G1 2L448 B 10 2L44K3A2 2L448 B 11 2L33K3A2 2L348 B 12 2L3303E3 2L348 B 13 2L3303D3 2L348 B 14 2L3303C3 2L348 B 15 2L3303B3 2L348 B 16 2L3307A1 2L348 B 17 2L33Y0A1 2L348 B 18 2L3304E3 2L348 B 19 2W3304E3 2W350 B 20 2W3304F3 2W350 B 21 2W3304G3 2W350 B 22 2W3304H3 2W350 B 22 2W3304H3 2W365 B 23 2W3314A1 2W365 B 23 2W3314A1 2W370 B 24 2W44R0A1 2W465 B 25 2W55R0A1 2W557 B 26 2W66R0A1 2W644 | 1.5
2 | VVP | 2VVPC0556 | IN | IN | IN | YES | 12 | 1.5 | A | PVC | PVC | 1000V dc | FDR, TDR and V&T | 4RO (FDR & TDR) and 2RO (V&T) | NO | ALSTHOM | IMS | 20 | 5 | 20 | 2VVP003CR | 2VVP180VA | V1 | IND (SITE RUN) | 1.5
2 | VVP | 2VVPC0557 | IN | IN | IN | YES | 12 | 1.5 | A | PVC | PVC | 1000V dc | FDR, TDR and V&T | 4RO (FDR & TDR) and 2RO (V&T) | NO | ALSTHOM | IMS | 20 | 5 | 20 | 2VVP003CR | 2VVP181VA | V1 | IND (SITE RUN) | 1.5
2 | VVP | 2VVPC0558 | IN | IN | OUT | YES | 12 | 1.5 | A | PVC | PVC | 1000V dc | FDR, TDR and V&T | 4RO (FDR & TDR) and 2RO (V&T) | NO | ALSTHOM | IMS | 20 | 5 | 20 | 2VVP003CR | 2VVP182VA | V1 | IND (SITE RUN) | 1.5
2 | VVP | 2VVPC0559 | IN | IN | OUT | NO | 9 | 1.5 | NA | PVC | PVC | 1000V dc | FDR, TDR and V&T | 4RO (FDR & TDR) and 2RO (V&T) | NO | ALSTHOM | IMS | 17 | 0 | 17 | 2VVP504UB | 2RPB640AR | L1 | B 01 2L5503K3 2L549 B 01 2L5503K3 2L549 B 02 2L5503J3 2L549 B 03 2L5503H3 2L549 B 04 2L5503G3 2L549 B 05 2L5503F3 2L549 B 06 2L5503E3 2L549 B 07 2L5503D3 2L549 B 08 2L5520D1 2L549 B 09 2L5504C4 2L549 B 10 2L5504B4 2L549 | 1.5
2 | VVP | 2VVPC0560 | IN | IN | OUT | NO | 12 | 1.5 | NA | PVC | PVC | 1000V dc | FDR, TDR and V&T | 4RO (FDR & TDR) and 2RO (V&T) | NO | ALSTHOM | EMS | 20 | 0 | 20 | 2VVP505UB | 2KSCT16 | L1 | B 01 2L5503K1 2L549 B 01 2L5503K1 2L549 B 02 2L5503L1 2L549 B 03 2L5503M1 2L549 B 04 2L5511E1 2L549 B 05 2L5511F1 2L549 B 06 2L5511G1 2L549 B 07 2L550LA1 2L549 B 08 2L660LA1 2L649 B 09 2L6633A1 2L649 B 10 2L6630F1 2L649 B 11 2L6630E1 2L649 | 1.5
2 | VVP | 2VVPC0561 | IN | IN | IN | NO | 37 | 1.5 | A | PVC | PVC | 1000V dc | FDR, TDR and V&T | 4RO (FDR & TDR) and 2RO (V&T) | YES | ALSTHOM | EMS | 110 | 0 | 110 | 2VVP506UB | 2VVP006CR | V1 | B 01 2L5513D1 2L549 B 01 2L5513D1 2L549 B 02 2L5513C1 2L549 B 03 2L5513B1 2L549 B 04 2L5513A1 2L549 B 05 2L5500K1 2L549 B 06 2L55K5A6 2L549 B 07 2L44K5A6 2L448 B 08 2L4405G1 2L448 B 09 2L44K3A1 2L448 B 10 2L33K3A1 2L348 B 11 2L3303E3 2L348 B 12 2L3303D3 2L348 B 13 2L3303C3 2L348 B 14 2L3303B3 2L348 B 15 2L3307A1 2L348 B 16 2L33Y0A1 2L348 B 17 2L3304E3 2L348 B 18 2W3304E3 2W350 B 19 2W3304F3 2W350 B 20 2W3304G3 2W350 B 21 2W3304H3 2W350 B 21 2W3304H3 2W365 B 22 2W3314A1 2W365 B 22 2W3314A1 2W370 B 23 2W44R0A1 2W465 B 24 2W55R0A1 2W557 B 25 2W66R0A1 2W644 | 1.5
2 | VVP | 2VVPC0562 | IN | IN | IN | YES | 12 | 1.5 | A | PVC | PVC | 1000V dc | FDR, TDR and V&T | 4RO (FDR & TDR) and 2RO (V&T) | NO | ALSTHOM | IMS | 20 | 10 | 20 | 2VVP006CR | 2VVP280VA | V1 | IND (SITE RUN) | 1.5
2 | VVP | 2VVPC0563 | IN | IN | IN | YES | 12 | 1.5 | A | PVC | PVC | 1000V dc | FDR, TDR and V&T | 4RO (FDR & TDR) and 2RO (V&T) | NO | ALSTHOM | IMS | 20 | 10 | 20 | 2VVP006CR | 2VVP281VA | V1 | IND (SITE RUN) | 1.5
2 | VVP | 2VVPC0564 | IN | IN | IN | YES | 12 | 1.5 | A | PVC | PVC | 1000V dc | FDR, TDR and V&T | 4RO (FDR & TDR) and 2RO (V&T) | NO | ALSTHOM | IMS | 20 | 10 | 20 | 2VVP006CR | 2VVP282VA | V1 | IND (SITE RUN) | 1.5
2 | VVP | 2VVPC0565 | IN | IN | OUT | NO | 9 | 1.5 | NA | PVC | PVC | 1000V dc | FDR, TDR and V&T | 4RO (FDR & TDR) and 2RO (V&T) | NO | ALSTHOM | IMS | 18 | 0 | 18 | 2VVP505UB | 2RPB640AR | L1 | B 01 2L5503K3 2L549 B 01 2L5503K3 2L549 B 02 2L5503J3 2L549 B 03 2L5503H3 2L549 B 04 2L5503G3 2L549 B 05 2L5503F3 2L549 B 06 2L5503E3 2L549 B 07 2L5503D3 2L549 B 08 2L5520D1 2L549 B 09 2L5504C4 2L549 B 10 2L5504B4 2L549 | 1.5
2 | VVP | 2VVPC0566 | IN | IN | OUT | NO | 12 | 1.5 | NA | PVC | PVC | 1000V dc | FDR, TDR and V&T | 4RO (FDR & TDR) and 2RO (V&T) | NO | ALSTHOM | EMS | 20 | 0 | 20 | 2VVP507UB | 2KSCT16 | L1 | B 01 2L5525L1 2L549 B 01 2L5525L1 2L549 B 02 2L5525M1 2L549 B 03 2L5511D1 2L549 B 04 2L5511E1 2L549 B 05 2L5511F1 2L549 B 06 2L5511G1 2L549 B 07 2L550LA1 2L549 B 08 2L660LA1 2L649 B 09 2L6633A1 2L649 B 10 2L6630F1 2L649 B 11 2L6630E1 2L649 | 1.5
2 | VVP | 2VVPC0567 | IN | IN | IN | NO | 37 | 1.5 | A | PVC | PVC | 1000V dc | FDR, TDR and V&T | 4RO (FDR & TDR) and 2RO (V&T) | YES | ALSTHOM | EMS | 108 | 0 | 108 | 2VVP508UB | 2VVP009CR | V1 | B 01 2L5512D1 2L549 B 01 2L5512D1 2L549 B 02 2L5512C1 2L549 B 03 2L5512B1 2L549 B 04 2L5512A1 2L549 B 05 2L5500L1 2L549 B 06 2L5500K1 2L549 B 07 2L55K5A6 2L549 B 08 2L44K5A6 2L448 B 09 2L4405G1 2L448 B 10 2L44K3A2 2L448 B 11 2L33K3A2 2L348 B 12 2L3303E3 2L348 B 13 2L3303D3 2L348 B 14 2L3303C3 2L348 B 15 2L3303B3 2L348 B 16 2L3307A1 2L348 B 17 2L33Y0A1 2L348 B 18 2L3304E3 2L348 B 19 2W3304E3 2W350 B 20 2W3304F3 2W350 B 21 2W3304G3 2W350 B 22 2W3304H3 2W350 B 22 2W3304H3 2W365 B 23 2W3314A1 2W365 B 23 2W3314A1 2W370 B 24 2W44R0A1 2W465 B 25 2W55R0A1 2W557 B 26 2W66R0A1 2W644 | 1.5
2 | VVP | 2VVPC0568 | IN | IN | IN | YES | 12 | 1.5 | A | PVC | PVC | 1000V dc | FDR, TDR and V&T | 4RO (FDR & TDR) and 2RO (V&T) | NO | ALSTHOM | IMS | 20 | 12 | 20 | 2VVP009CR | 2VVP380VA | V1 | IND (SITE RUN) | 1.5
2 | VVP | 2VVPC0569 | IN | IN | IN | YES | 12 | 1.5 | A | PVC | PVC | 1000V dc | FDR, TDR and V&T | 4RO (FDR & TDR) and 2RO (V&T) | NO | ALSTHOM | IMS | 20 | 12 | 20 | 2VVP009CR | 2VVP381VA | V1 | IND (SITE RUN) | 1.5
2 | VVP | 2VVPC0570 | IN | IN | IN | YES | 12 | 1.5 | A | PVC | PVC | 1000V dc | FDR, TDR and V&T | 4RO (FDR & TDR) and 2RO (V&T) | NO | ALSTHOM | IMS | 20 | 12 | 20 | 2VVP009CR | 2VVP382VA | V1 | IND (SITE RUN) | 1.5
2 | VVP | 2VVPC0571 | IN | IN | OUT | NO | 9 | 1.5 | NA | PVC | PVC | 1000V dc | FDR, TDR and V&T | 4RO (FDR & TDR) and 2RO (V&T) | NO | ALSTHOM | IMS | 19 | 0 | 19 | 2VVP508UB | 2RPB640AR | L1 | B 01 2L5512D1 2L549 B 01 2L5512D1 2L549 B 02 2L5512E1 2L549 B 03 2L5504L4 2L549 B 04 2L5504K4 2L549 B 05 2L5504J4 2L549 B 06 2L5504H4 2L549 B 07 2L5504G4 2L549 B 08 2L5504F4 2L549 B 09 2L5504E4 2L549 B 10 2L5504D4 2L549 B 11 2L5504C4 2L549 B 12 2L5504B4 2L549 | 1.5
2 | VVP | 2VVPC0572 | IN | IN | OUT | NO | 12 | 1.5 | NA | PVC | PVC | 1000V dc | FDR, TDR and V&T | 4RO (FDR & TDR) and 2RO (V&T) | NO | ALSTHOM | EMS | 20 | 0 | 20 | 2VVP509UB | 2KSCT16 | L1 | B 01 2L5512D1 2L549 B 01 2L5512D1 2L549 B 02 2L5512E1 2L549 B 03 2L5512F1 2L549 B 04 2L5512G1 2L549 B 05 2L5506L1 2L549 B 06 2L5506K1 2L549 B 07 2L55L8A2 2L549 B 08 2L66L8A2 2L649 B 09 2L6635A1 2L649 B 10 2L6630E1 2L649 | 1.5
2 | VVP | 2VVPC0573 | IN | IN | OUT | NO | 19 | 1.5 | NA | PVC | PVC | 1000V dc | FDR, TDR and V&T | 4RO (FDR & TDR) and 2RO (V&T) | NO | ALSTHOM | EMS | 22 | 0 | 22 | 2VVP510UB | 2VVP016UB | L1 | D 01 2L5526M1 2L549 D 01 2L5526M1 2L549 D 02 2L5526L1 2L549 D 03 2L5526K1 2L549 D 04 2L5526J1 2L549 D 05 2L5526H1 2L549 D 06 2L5526G1 2L549 D 07 2L5526F1 2L549 D 08 2L5526E1 2L549 D 09 2L5526D1 2L549 D 10 2L5526C1 2L549 D 11 2L5526B1 2L549 | 1.5
2 | VVP | 2VVPC0574 | IN | IN | OUT | NO | 4 | 1.5 | A | PVC | PVC | 1000V dc | FDR, TDR and V&T | 4RO (FDR & TDR) and 2RO (V&T) | YES | ALSTHOM | IMS | 107 | 0 | 107 | 2VVP510UB | 2VVP140VV | V1 | B 01 2L5512D1 2L549 B 01 2L5512D1 2L549 B 02 2L5512C1 2L549 B 03 2L5512B1 2L549 B 04 2L5512A1 2L549 B 05 2L5500L1 2L549 B 06 2L5500K1 2L549 B 07 2L55K5A6 2L549 B 08 2L44K5A6 2L448 B 09 2L4405G1 2L448 B 10 2L44K3A2 2L448 B 11 2L33K3A2 2L348 B 12 2L3303E3 2L348 B 13 2L3303D3 2L348 B 14 2L3303C3 2L348 B 15 2L3303B3 2L348 B 16 2L3307A1 2L348 B 17 2L33Y0A1 2L348 B 18 2L3304E3 2L348 B 19 2W3304E3 2W350 B 20 2W3304F3 2W350 B 21 2W3304G3 2W350 B 22 2W3304H3 2W350 B 22 2W3304H3 2W365 B 23 2W3314A1 2W365 B 23 2W3314A1 2W370 B 24 2W44R0A1 2W465 B 25 2W55R0A1 2W557 B 26 2W66R0A1 2W644 | 1.5
2 | VVP | 2VVPC0575 | IN | IN | OUT | NO | 4 | 1.5 | A | PVC | PVC | 1000V dc | FDR, TDR and V&T | 4RO (FDR & TDR) and 2RO (V&T) | YES | ALSTHOM | IMS | 111 | 0 | 111 | 2VVP510UB | 2VVP141VV | V1 | B 01 2L5512D1 2L549 B 01 2L5512D1 2L549 B 02 2L5512C1 2L549 B 03 2L5512B1 2L549 B 04 2L5512A1 2L549 B 05 2L5500L1 2L549 B 06 2L5500K1 2L549 B 07 2L55K5A6 2L549 B 08 2L44K5A6 2L448 B 09 2L4405G1 2L448 B 10 2L44K3A2 2L448 B 11 2L33K3A2 2L348 B 12 2L3303E3 2L348 B 13 2L3303D3 2L348 B 14 2L3303C3 2L348 B 15 2L3303B3 2L348 B 16 2L3307A1 2L348 B 17 2L33Y0A1 2L348 B 18 2L3304E3 2L348 B 19 2W3304E3 2W350 B 20 2W3304F3 2W350 B 21 2W3304G3 2W350 B 22 2W3304H3 2W350 B 22 2W3304H3 2W365 B 23 2W3314A1 2W365 B 23 2W3314A1 2W370 B 24 2W44R0A1 2W465 B 25 2W55R0A1 2W557 B 26 2W66R0A1 2W644 | 1.5
2 | VVP | 2VVPC0576 | IN | IN | OUT | NO | 4 | 1.5 | A | PVC | PVC | 1000V dc | FDR, TDR and V&T | 4RO (FDR & TDR) and 2RO (V&T) | YES | ALSTHOM | IMS | 108 | 0 | 108 | 2VVP510UB | 2VVP142VV | V1 | B 01 2L5512D1 2L549 B 01 2L5512D1 2L549 B 02 2L5512C1 2L549 B 03 2L5512B1 2L549 B 04 2L5512A1 2L549 B 05 2L5500L1 2L549 B 06 2L5500K1 2L549 B 07 2L55K5A6 2L549 B 08 2L44K5A6 2L448 B 09 2L4405G1 2L448 B 10 2L44K3A2 2L448 B 11 2L33K3A2 2L348 B 12 2L3303E3 2L348 B 13 2L3303D3 2L348 B 14 2L3303C3 2L348 B 15 2L3303B3 2L348 B 16 2L3307A1 2L348 B 17 2L33Y0A1 2L348 B 18 2L3304E3 2L348 B 19 2W3304E3 2W350 B 20 2W3304F3 2W350 B 21 2W3304G3 2W350 B 22 2W3304H3 2W350 B 22 2W3304H3 2W365 B 23 2W3314A1 2W365 B 23 2W3314A1 2W370 B 24 2W44R0A1 2W465 B 25 2W55R0A1 2W557 B 26 2W66R0A1 2W644 | 1.5
2 | VVP | 2VVPC0578 | IN | IN | OUT | NO | 4 | 1.5 | NA | PVC | PVC | 1000V dc | FDR, TDR and V&T | 4RO (FDR & TDR) and 2RO (V&T) | NO | ALSTHOM | EMS | 20 | 0 | 20 | 2VVP501UD | 2LCC040BN | L1 | IND (SITE RUN) | 1.5
2 | VVP | 2VVPC0582 | IN | IN | OUT | NO | NIA | NIA | NIA | NIA | NIA | NIA | FDR, TDR and V&T | 4RO (FDR & TDR) and 2RO (V&T) | NO | ALSTHOM | IMS |  |  |  |  | 2VVP380EL | V1 | [7 empty] | not in pericles
6 | LKI | 6LKIC0005 | IN | IN | OUT | NO | 2 | 1.5 | NA | PVC | PVC | 1000V dc | FDR, TDR and V&T | 4RO (FDR & TDR) and 2RO (V&T) | NO | ALSTHOM | EMS | 14 | 2 | 25 | 6LKI001UB | 9KSAQ01AR | X1 | A 01 9L5513B1 9L511 A 01 9L5513B1 9L511 A 02 9L5513C1 9L511 A 03 9L5513D1 9L511 A 04 9L5513E1 9L511 A 05 9L5513F1 9L511 A 06 9L5505J2 9L511 A 07 9L5505K2 9L511 A 08 9L5505L2 9L511 | 1.5
6 | MET | 6METC0003 | IN | IN | OUT | NO | 3 | 1.5 | NA | PVC | PVC | 1000V dc | FDR, TDR and V&T | 4RO (FDR & TDR) and 2RO (V&T) | NO | ALSTHOM | IMS |  |  |  | 6METC001AR | 6MET002AR | X1 |  | 3 Core 1,5mm2 | [5 empty] | not in pericles
6 | MET | 6METC0100 | IN | IN | OUT | NO | 3 | 4 | NA | PVC | PVC | 1000V dc | FDR, TDR and V&T | 4RO (FDR & TDR) and 2RO (V&T) | NO | ALSTHOM | EMS |  |  |  | UNKNOWN | 6MET001AR | X1 |  | 3 Core 4mm2 | [5 empty] | not in pericles
6 | MET | 6METC0101 | IN | IN | OUT | NO | 3 | 4 | A | PVC | PVC | 1000V dc | FDR, TDR and V&T | 4RO (FDR & TDR) and 2RO (V&T) | NO | ALSTHOM | EMS |  |  |  | UNMARKEDD.B. | 6MET101AR | X1 |  | 3 Core 4mm2 SWA | [5 empty] | not in pericles
6 | MET | 6METC0102 | IN | IN | OUT | NO | 3 | 4 | A | PVC | PVC | 1000V dc | FDR, TDR and V&T | 4RO (FDR & TDR) and 2RO (V&T) | NO | ALSTHOM | IMS |  |  |  | 6MET101AR | 6MET001AR | X1 |  | 3 Core 4mm2 cable SWA | [5 empty] | not in pericles
6 | MET | 6METC0103 | IN | IN | OUT | NO | 3 | 1.5 | NA | PVC | PVC | 1000V dc | FDR, TDR and V&T | 4RO (FDR & TDR) and 2RO (V&T) | NO | ALSTHOM | IMS |  |  |  | 6MET101AR | 6MET101CQ | X1 |  | 3 Core 1,5mm2 | [5 empty] | not in pericles
9 | CTE | 9CTEC0008 | IN | IN | OUT | NO | 2 | 1.5 | NA | PVC | PVC | 1000V dc | FDR, TDR and V&T | 4RO (FDR & TDR) and 2RO (V&T) | NO | ALSTHOM | EMS | 18 | 22 | 22 | 9CTE002UB | 9KSAQ01AR | L1 | A 01 9L5502D3 9L511 A 01 9L5502D3 9L511 A 02 9L5502E3 9L511 A 03 9L5502F3 9L511 A 04 9L5502G3 9L511 A 05 9L5502H3 9L511 A 06 9L5513C1 9L511 A 07 9L5513D1 9L511 A 08 9L5513E1 9L511 A 09 9L5505J3 9L511 A 10 9L5505K3 9L511 A 11 9L5505L3 9L511 | 1.5
9 | CTE | 9CTEC0009 | IN | IN | OUT | NO | 7 | 1.5 | NA | PVC | PVC | 1000V dc | FDR, TDR and V&T | 4RO (FDR & TDR) and 2RO (V&T) | NO | ALSTHOM | EMS | 19 | 23 | 23 | 9CTE002UB | 9KSAP08AR | L1 | A 01 9L5502D3 9L511 A 01 9L5502D3 9L511 A 02 9L5502E3 9L511 A 03 9L5502F3 9L511 A 04 9L5502G3 9L511 A 05 9L5502H3 9L511 A 06 9L5513C1 9L511 A 07 9L5513D1 9L511 A 08 9L5513E1 9L511 A 09 9L5505J3 9L511 A 10 9L5505K3 9L511 A 11 9L5505L3 9L511 | 1.5
9 | CTE | 9CTEC0903 | IN | IN | OUT | NO | 3 | 1.5 | NA | PVC | PVC | 1000V dc | FDR, TDR and V&T | 4RO (FDR & TDR) and 2RO (V&T) | NO | NIA (MODIFICATION) | IMS |  |  |  | 9CTE002AR | 9CTE136VR | X1 |  | 3c x 1,5mm2 | [5 empty] | not in pericles
9 | CTE | 9CTEC0904 | IN | IN | OUT | NO | 3 | 1.5 | NA | PVC | PVC | 1000V dc | FDR, TDR and V&T | 4RO (FDR & TDR) and 2RO (V&T) | NO | NIA (MODIFICATION) | IMS |  |  |  | 9CTE002AR | 9CTE138VR | X1 |  | 3c x 1,5mm2 | [5 empty] | not in pericles
9 | CTE | 9CTEC0905 | IN | IN | OUT | NO | 3 | 1.5 | NA | PVC | PVC | 1000V dc | FDR, TDR and V&T | 4RO (FDR & TDR) and 2RO (V&T) | NO | NIA (MODIFICATION) | IMS |  |  |  | 9CTE002AR | 9CTE140VR | X1 |  | 3c x 1,5mm2 | [5 empty] | not in pericles
9 | CTE | 9CTEC0906 | IN | IN | OUT | NO | 3 | 1.5 | NA | PVC | PVC | 1000V dc | FDR, TDR and V&T | 4RO (FDR & TDR) and 2RO (V&T) | NO | NIA (MODIFICATION) | IMS |  |  |  | 9CTE002AR | 9CTE142VR | X1 |  | 3c x 1,5mm2 | [5 empty] | not in pericles
9 | DMN | 9DMNC0900 | IN | IN | OUT | NO | 4 | 0.75 | NA | PVC | PVC | 1000V dc | FDR, TDR and V&T | 4RO (FDR & TDR) and 2RO (V&T) | NO | NIA (MODIFICATION) | IMS |  |  |  | 9DMN002PR | LOADLIMITSW. | N1 |  | 2pr x 0,75mm2 | [5 empty] | not in pericles
9 | DMN | 9DMNC0901 | IN | IN | OUT | NO | 4 | 0.75 | NA | PVC | PVC | 1000V dc | FDR, TDR and V&T | 4RO (FDR & TDR) and 2RO (V&T) | NO | NIA (MODIFICATION) | IMS |  |  |  | 9DMN003PR | LOADLIMITSWI. | N1 |  | 2pr x 0,75mm2 | [5 empty] | not in pericles
9 | DMN | 9DMNC0902 | IN | IN | OUT | NO | 4 | 0.75 | NA | PVC | PVC | 1000V dc | FDR, TDR and V&T | 4RO (FDR & TDR) and 2RO (V&T) | NO | NIA (MODIFICATION) | IMS |  |  |  | 9DMN004PR | LOADLIMITSW. | N1 |  | 2pr x 0,75mm2 | [5 empty] | not in pericles
9 | DMN | 9DMNC0903 | IN | IN | OUT | NO | 4 | 0.75 | NA | PVC | PVC | 1000V dc | FDR, TDR and V&T | 4RO (FDR & TDR) and 2RO (V&T) | NO | NIA (MODIFICATION) | IMS |  |  |  | 9DMN005PR | LOADLIMITSW. | N1 |  | 2pr x 0,75mm2 | [5 empty] | not in pericles
9 | DMN | 9DMNC0904 | IN | IN | OUT | NO | 4 | 0.75 | NA | PVC | PVC | 1000V dc | FDR, TDR and V&T | 4RO (FDR & TDR) and 2RO (V&T) | NO | NIA (MODIFICATION) | IMS |  |  |  | 9DMN007PR | LOADLIMITSW. | N1 |  | 2pr x 0,75mm2 | [5 empty] | not in pericles
9 | DMN | 9DMNC0905 | IN | IN | OUT | NO | 8 | 0.25 | NA | PVC | PVC | 1000V dc | FDR, TDR and V&T | 4RO (FDR & TDR) and 2RO (V&T) | NO | NIA (MODIFICATION) | IMS |  |  |  | 9DMN001PR | LOADLIMITSW. | N1 |  | 4pr x 0,25mm2 | [5 empty] | not in pericles
9 | DMN | 9DMNC0906 | IN | IN | OUT | NO | 1 | 1.5 | NA | PVC | PVC | 1000V dc | FDR, TDR and V&T | 4RO (FDR & TDR) and 2RO (V&T) | NO | NIA (MODIFICATION) | IMS |  |  |  | 9DMN902CR | 9DMN901SM | N1 |  | 1 pair x 1.5mm2 | [5 empty] | not in pericles
9 | DMN | 9DMNC0907 | IN | IN | OUT | NO | 1 | 1.5 | NA | PVC | PVC | 1000V dc | FDR, TDR and V&T | 4RO (FDR & TDR) and 2RO (V&T) | NO | NIA (MODIFICATION) | IMS |  |  |  | 9DMN902CR | 9DMN902SM | N1 |  | 1 pair x 1.5mm2 | [5 empty] | not in pericles
9 | DMN | 9DMNC0908 | IN | IN | OUT | NO | 19 | 1.5 | NA | PVC | PVC | 1000V dc | FDR, TDR and V&T | 4RO (FDR & TDR) and 2RO (V&T) | NO | NIA (MODIFICATION) | IMS |  |  |  | 9DMN900AR | 9DMN902CR | N1 |  | 19c x 1mm2 | [5 empty] | not in pericles
9 | DMN | 9DMNC0909 | IN | IN | OUT | NO | 1 | 1.5 | NA | PVC | PVC | 1000V dc | FDR, TDR and V&T | 4RO (FDR & TDR) and 2RO (V&T) | NO | NIA (MODIFICATION) | IMS |  |  |  | 9DMN902CR | 9DMN903SM | N1 |  | 1 pair x 1.5mm2 | [5 empty] | not in pericles
9 | DMN | 9DMNC0910 | IN | IN | OUT | NO | 1 | 1.5 | NA | PVC | PVC | 1000V dc | FDR, TDR and V&T | 4RO (FDR & TDR) and 2RO (V&T) | NO | NIA (MODIFICATION) | IMS |  |  |  | 9DMN902CR | 9DMN904SM | N1 |  | 1 pair x 1.5mm2 | [5 empty] | not in pericles
9 | DMN | 9DMNC0911 | IN | IN | OUT | NO | 3 | 1.5 | NA | PVC | PVC | 1000V dc | FDR, TDR and V&T | 4RO (FDR & TDR) and 2RO (V&T) | NO | NIA (MODIFICATION) | EMS |  |  |  | 9DMN902CR | 9DMN903TO | N1 |  | 3 Core x 1.5mm2 | [5 empty] | not in pericles
9 | DMN | 9DMNC0912 | IN | IN | OUT | NO | 3 | 1.5 | NA | PVC | PVC | 1000V dc | FDR, TDR and V&T | 4RO (FDR & TDR) and 2RO (V&T) | NO | NIA (MODIFICATION) | EMS |  |  |  | 9DMN902CR | 9DMN904TO | N1 |  | 3 Core x 1.5mm2 | [5 empty] | not in pericles
9 | DTV | 9DTVC0001 | IN | IN | OUT | NO | 2 | 1.5 | NA | PVC | PVC | 1000V dc | FDR, TDR and V&T | 4RO (FDR & TDR) and 2RO (V&T) | NO | ALSTHOM | EMS | 109 | 0 | 1 | 9DTVA01AR | 9KSAP01AR | L1 | A 01 1W6643K1 1W601 A 01 1W6643K1 1W601 A 02 1W6643J1 1W601 A 03 1W6643H1 1W601 A 04 1W6643G1 1W601 A 05 1W6643F1 1W601 A 06 1L6643E1 1L603 A 07 1L6643D1 1L603 A 08 1L6643C1 1L603 A 09 1L6643B1 1L603 A 10 1L6643A1 1L601 A 11 1L6631J4 1L601 A 12 1L6631H4 1L601 A 13 1L6631G4 1L601 A 14 1L6631F4 1L601 A 15 1L6631E4 1L601 A 16 1L6631D4 1L601 A 16 1L6631D4 1L605 A 17 1L6631C4 1L605 A 18 1L6631B4 1L605 A 19 1L6631A4 1L605 A 20 1L6606S4 1L607 A 21 1L6606R4 1L607 A 22 1L6606P4 1L607 A 23 1L6606N4 1L607 A 24 1L6606M4 1L607 A 25 1L6606L4 1L607 A 26 1L6606K4 1L607 A 27 1L6606J4 1L607 A 28 1L66JZA3 1L607 A 29 1L55JZB3 1L507 A 30 1L55JZA3 1L507 A 31 1L44JZA3 1L406 A 32 1L4404M1 1L406 A 33 1L4404N1 1L406 A 34 1L4404P1 1L406 A 35 1L4404R1 1L406 A 36 9L4404S1 9L407 A 36 9L4404S1 9L410 A 37 9L4404S2 9L407 A 37 9L4404S2 9L410 A 38 9L4404T2 9L410 A 39 9L44LPA2 9L410 A 40 9L55LPA2 9L511 A 41 9L5507F1 9L511 A 42 9L5507G1 9L511 A 43 9L5507H1 9L511 A 44 9L5513G1 9L511 A 45 9L5513F1 9L511 A 46 9L5505J1 9L511 A 47 9L5505K1 9L511 A 48 9L5505L1 9L511 | 1.5
9 | DVN | 9DVLC0901 | IN | IN | OUT | NO | NIA | NIA | NIA | NIA | NIA | NIA | FDR, TDR and V&T | 4RO (FDR & TDR) and 2RO (V&T) | NO | NIA (MODIFICATION) | IMS | [5 empty] | L1 | [7 empty] | Discrepancy between System and Cable no
9 | DVM | 9DVMC0011 | IN | IN | OUT | NO | 2 | 1.5 | NA | PVC | PVC | 1000V dc | FDR, TDR and V&T | 4RO (FDR & TDR) and 2RO (V&T) | NO | ALSTHOM | EMS | 17 | 21 | 21 | 9DVM301UB | 9KSAQ01AR | L1 | A 01 9L5502E3 9L511 A 01 9L5502E3 9L511 A 02 9L5502F3 9L511 A 03 9L5502G3 9L511 A 04 9L5502H3 9L511 A 05 9L5513C1 9L511 A 06 9L5513D1 9L511 A 07 9L5513E1 9L511 A 08 9L5505J3 9L511 A 09 9L5505K3 9L511 A 10 9L5505L3 9L511 | 1.5
9 | DVM | 9DVMC0012 | IN | IN | OUT | NO | 12 | 1.5 | NA | PVC | PVC | 1000V dc | FDR, TDR and V&T | 4RO (FDR & TDR) and 2RO (V&T) | NO | ALSTHOM | EMS | 18 | 22 | 22 | 9DVM301UB | 9KSAP01AR | L1 | A 01 9L5502E3 9L511 A 01 9L5502E3 9L511 A 02 9L5502F3 9L511 A 03 9L5502G3 9L511 A 04 9L5502H3 9L511 A 05 9L5513C1 9L511 A 06 9L5513D1 9L511 A 07 9L5513E1 9L511 A 08 9L5505J3 9L511 A 09 9L5505K3 9L511 A 10 9L5505L3 9L511 | 1.5
9 | DVN | 9DVNC0003 | IN | IN | OUT | NO | 4 | 1.5 | A | PVC | PVC | 1000V dc | FDR, TDR and V&T | 4RO (FDR & TDR) and 2RO (V&T) | NO | ALSTHOM | EMS | 171 | 177 | 166 | 9KSNB01AR | 9KSAQ04AR | L1 | A 01 9N2236A3 9N2D46 A 01 9N2236A3 9N2D46 A 02 9N2236B3 9N2D46 A 03 9N2236C3 9N2D46 A 04 9N2236D3 9N2D46 A 05 9N2236E3 9N2D46 A 06 9N2236F3 9N2D46 A 07 9N2236G3 9N2D46 A 08 9N2236H3 9N2D46 A 09 9N2236J3 9N2D46 A 10 9N2236K3 9N2D46 A 11 9N2236L3 9N2D46 A 12 9N2236M3 9N2D46 A 13 9N2236N3 9N2D46 A 14 9N2236P3 9N2D46 A 15 9N2234F3 9N2D46 A 16 9N229DA3 9N2D36 A 17 9N2207A3 9N2D36 A 18 9N2207B3 9N2D36 A 19 9N2207C3 9N2D36 A 20 9N2207D3 9N2D09 A 21 9N226DA1 9N2D09 A 22 9N336DA1 9N3D09 A 23 9N3336A1 9N3D09 A 24 9N3336B1 9N3D51 A 25 9N33D7A1 9N3D08 A 26 9N3332E3 9N3C02 A 26 9N3332E3 9N3D08 A 27 9N3332D3 9N3C02 A 28 9N3332C3 9N3C02 A 29 9N3332B3 9N3C02 A 30 9N3332A3 9N3C02 A 31 1N33C2A2 1N3C14 A 32 1N3303A2 1N3C14 A 33 1N3303B2 1N3C14 A 34 9N3318A1 9N3C70 A 35 9N3318B1 9N3C70 A 35 9N3318B1 9N3C79 A 36 9N33A5A1 9N3A17 A 37 9N3331A2 9N3A17 A 37 9N3331A2 9N3B27 A 38 9N3330B3 9N3A81 A 38 9N3330B3 9N3B27 A 39 9N3330A3 9N3A81 A 40 9N33A2B2 9N3A81 A 41 9N33A2A2 9N3A81 A 42 9N3342A3 9N395 A 43 9N33A9A1 9N395 A 44 9N3340B5 9N395 A 45 9N3340A5 9N395 A 46 9L3382A2 9L312 A 47 9L33LAA2 9L312 A 48 9L44LAA2 9L411 A 49 9L44LAB2 9L411 A 50 9L55LAA2 9L511 A 51 9L5517G1 9L511 A 52 9L5517F1 9L511 A 53 9L5505M1 9L511 A 54 9L5505L1 9L511 | 1.5
9 | DVN | 9DVNC0739 | IN | IN | OUT | NO | 19 | 1.5 | NA | PVC | PVC | 1000V dc | FDR, TDR and V&T | 4RO (FDR & TDR) and 2RO (V&T) | NO | ALSTHOM | EMS | 18 | 0 | 18 | 9DVN502UB | 2KIT003AR | L1 | A 01 9N2239B4 9N2D46 A 01 9N2239B4 9N2D46 A 02 9N2239C4 9N2D46 A 03 9N2239D4 9N2D46 A 04 9N2239E4 9N2D46 A 05 9N2239F4 9N2D46 A 06 9N2239G4 9N2D46 A 07 9N2239H4 9N2D46 A 08 9N2239J4 9N2D46 A 09 9N2239K4 9N2D46 A 10 9N2239L4 9N2D46 A 11 9N2239M4 9N2D46 A 12 9N2243F1 9N2D46 A 13 9N2240N1 9N2D46 | 1.5
9 | DVN | 9DVNC0740 | IN | IN | OUT | NO | 2 | 1.5 | NA | PVC | PVC | 1000V dc | FDR, TDR and V&T | 4RO (FDR & TDR) and 2RO (V&T) | NO | ALSTHOM | EMS | 20 | 0 | 20 | 9DVN504UB | 1KIT003AR | L1 | A 01 9N2239B4 9N2D46 A 01 9N2239B4 9N2D46 A 02 9N2239C4 9N2D46 A 03 9N2239D4 9N2D46 A 04 9N2239E4 9N2D46 A 05 9N2239F4 9N2D46 A 06 9N2239G4 9N2D46 A 07 9N2239H4 9N2D46 A 08 9N2239J4 9N2D46 A 09 9N2239K4 9N2D46 A 10 9N2239L4 9N2D46 A 11 9N2239M4 9N2D46 A 12 9N2239N4 9N2D46 A 13 9N2242E1 9N2D46 A 14 9N2242D1 9N2D46 A 15 9N2242C1 9N2D46 A 16 9N2242B1 9N2D46 | 1.5
9 | DVN | 9DVNC0746 | IN | IN | OUT | NO | 2 | 1.5 | NA | PVC | PVC | 1000V dc | FDR, TDR and V&T | 4RO (FDR & TDR) and 2RO (V&T) | NO | ALSTHOM | EMS | 20 | 0 | 20 | 9DVN502UB | 1KIT003AR | L1 | A 01 9N2239B4 9N2D46 A 01 9N2239B4 9N2D46 A 02 9N2239C4 9N2D46 A 03 9N2239D4 9N2D46 A 04 9N2239E4 9N2D46 A 05 9N2239F4 9N2D46 A 06 9N2239G4 9N2D46 A 07 9N2239H4 9N2D46 A 08 9N2239J4 9N2D46 A 09 9N2239K4 9N2D46 A 10 9N2239L4 9N2D46 A 11 9N2239M4 9N2D46 A 12 9N2239N4 9N2D46 A 13 9N2242E1 9N2D46 A 14 9N2242D1 9N2D46 A 15 9N2242C1 9N2D46 A 16 9N2242B1 9N2D46 | 1.5
9 | DVN | 9DVNC0747 | IN | IN | OUT | NO | 19 | 1.5 | NA | PVC | PVC | 1000V dc | FDR, TDR and V&T | 4RO (FDR & TDR) and 2RO (V&T) | NO | ALSTHOM | EMS | 20 | 0 | 20 | 9DVN502UB | 1KIT003AR | L1 | A 01 9N2239B4 9N2D46 A 01 9N2239B4 9N2D46 A 02 9N2239C4 9N2D46 A 03 9N2239D4 9N2D46 A 04 9N2239E4 9N2D46 A 05 9N2239F4 9N2D46 A 06 9N2239G4 9N2D46 A 07 9N2239H4 9N2D46 A 08 9N2239J4 9N2D46 A 09 9N2239K4 9N2D46 A 10 9N2239L4 9N2D46 A 11 9N2239M4 9N2D46 A 12 9N2239N4 9N2D46 A 13 9N2242E1 9N2D46 A 14 9N2242D1 9N2D46 A 15 9N2242C1 9N2D46 A 16 9N2242B1 9N2D46 | 1.5
9 | DVN | 9DVNC0748 | IN | IN | OUT | NO | 19 | 1.5 | NA | PVC | PVC | 1000V dc | FDR, TDR and V&T | 4RO (FDR & TDR) and 2RO (V&T) | NO | ALSTHOM | EMS | 18 | 0 | 18 | 9DVN504UB | 2KIT003AR | L1 | A 01 9N2239B4 9N2D46 A 01 9N2239B4 9N2D46 A 02 9N2239C4 9N2D46 A 03 9N2239D4 9N2D46 A 04 9N2239E4 9N2D46 A 05 9N2239F4 9N2D46 A 06 9N2239G4 9N2D46 A 07 9N2239H4 9N2D46 A 08 9N2239J4 9N2D46 A 09 9N2239K4 9N2D46 A 10 9N2239L4 9N2D46 A 11 9N2239M4 9N2D46 A 12 9N2243F1 9N2D46 A 13 9N2240N1 9N2D46 | 1.5
9 | DVN | 9DVNC0749 | IN | IN | OUT | NO | 2 | 1.5 | NA | PVC | PVC | 1000V dc | FDR, TDR and V&T | 4RO (FDR & TDR) and 2RO (V&T) | NO | ALSTHOM | EMS | 18 | 0 | 18 | 9DVN504UB | 2KIT003AR | L1 | A 01 9N2239B4 9N2D46 A 01 9N2239B4 9N2D46 A 02 9N2239C4 9N2D46 A 03 9N2239D4 9N2D46 A 04 9N2239E4 9N2D46 A 05 9N2239F4 9N2D46 A 06 9N2239G4 9N2D46 A 07 9N2239H4 9N2D46 A 08 9N2239J4 9N2D46 A 09 9N2239K4 9N2D46 A 10 9N2239L4 9N2D46 A 11 9N2239M4 9N2D46 A 12 9N2243F1 9N2D46 A 13 9N2240N4 9N2D46 | 1.5
9 | DVN | 9DVNC0753 | IN | IN | OUT | NO | 3 | 1.5 | A | PVC | PVC | 1000V dc | FDR, TDR and V&T | 4RO (FDR & TDR) and 2RO (V&T) | NO | ALSTHOM | IMS | 36 | 9 | 36 | 9DVN001AR | 9DVN005VA | N1 | A 01 9N5504D1 9N5B25 A 01 9N5504D1 9N5B25 A 02 9N5504C1 9N5A01 A 02 9N5504C1 9N5B25 A 03 9N5508A3 9N5B60 | 1.5
9 | DVN | 9DVNC0798 | IN | IN | OUT | NO | 2 | 1.5 | NA | PVC | PVC | 1000V dc | FDR, TDR and V&T | 4RO (FDR & TDR) and 2RO (V&T) | NO | ALSTHOM | EMS | 10 | 0 | 10 | 9DVN502UB | 9KSN008UB | N1 | A 01 9N2239B4 9N2D46 A 01 9N2239B4 9N2D46 A 02 9N2239C4 9N2D46 A 03 9N2239D4 9N2D46 | 1.5
9 | DVN | 9DVNC0799 | IN | IN | OUT | NO | 9 | 1.5 | NA | PVC | PVC | 1000V dc | FDR, TDR and V&T | 4RO (FDR & TDR) and 2RO (V&T) | NO | ALSTHOM | EMS | 10 | 0 | 10 | 9DVN502UB | 9KSNB00AR | N1 | A 01 9N2239A4 9N2D46 A 01 9N2239A4 9N2D46 A 02 9N2255E1 9N2D46 A 03 9N2255D1 9N2D46 A 04 9N2255C1 9N2D46 A 05 9N2236A1 9N2D46 | 1.5
9 | DVN | 9DVNC0905 | IN | IN | OUT | NO | 4 | 1.5 | NA | PVC | PVC | 1000V dc | FDR, TDR and V&T | 4RO (FDR & TDR) and 2RO (V&T) | NO | NIA (MODIFICATION) | EMS |  |  | 10 | 9DVN502UB | 9KSNB00AR | N1 | 9N2 2394A, 2551E-B, 2361A | 4 X 1.5 | [5 empty] | duplicate cable number
9 | DWX | 9DWXC0011 | IN | IN | OUT | NO | 7 | 1.5 | NA | PVC | PVC | 1000V dc | FDR, TDR and V&T | 4RO (FDR & TDR) and 2RO (V&T) | NO | ALSTHOM | EMS | 20 | 10 | 10 | 9DWX001BC | 9KSAQ06AR | L1 | IND (SITE RUN) | 1.5
9 | DWX | 9DWXC0015 | IN | IN | OUT | NO | 7 | 1.5 | NA | PVC | PVC | 1000V dc | FDR, TDR and V&T | 4RO (FDR & TDR) and 2RO (V&T) | NO | ALSTHOM | EMS | 11 | 12 | 12 | 9DWX002BC | 9KSAQ06AR | L1 | A 01 9L5505L2 9L511 A 01 9L5505L2 9L511 | 1.5
9 | DWX | 9DWXC0016 | IN | IN | OUT | NO | 7 | 1.5 | NA | PVC | PVC | 1000V dc | FDR, TDR and V&T | 4RO (FDR & TDR) and 2RO (V&T) | NO | ALSTHOM | EMS | 11 | 12 | 12 | 9DWX003BC | 9KSAQ06AR | L1 | A 01 9L5505L2 9L511 A 01 9L5505L2 9L511 | 1.5
9 | DWX | 9DWXC0017 | IN | IN | OUT | NO | 7 | 1.5 | NA | PVC | PVC | 1000V dc | FDR, TDR and V&T | 4RO (FDR & TDR) and 2RO (V&T) | NO | ALSTHOM | EMS | 12 | 12 | 12 | 9DWX004BC | 9KSAP08AR | L1 | A 01 9L5505L2 9L511 A 01 9L5505L2 9L511 | 1.5
9 | GRV | 9GRVC0004 | IN | IN | OUT | NO | 3 | 1.5 | NA | PVC | PVC | 1000V dc | FDR, TDR and V&T | 4RO (FDR & TDR) and 2RO (V&T) | NO | ALSTHOM | EMS | 13 | 13 | 13 | 9GRV005UB | 9KSAQ01AR | L1 | A 01 9L5502J3 9L511 A 01 9L5502J3 9L511 A 02 9L5502K3 9L511 A 03 9L5515C2 9L511 A 04 9L5515D2 9L511 A 05 9L5515E2 9L511 A 06 9L5505L2 9L511 | 1.5
9 | JPC | 9JPCC0001 | IN | IN | OUT | NO | 2 | 1.5 | NA | PVC | PVC | 1000V dc | FDR, TDR and V&T | 4RO (FDR & TDR) and 2RO (V&T) | NO | ALSTHOM | EMS | 68 | 35 | 35 | 9KSAQ01AR | 9JPC002UB | L1 | A 01 9L5506L1 9L511 A 01 9L5506L1 9L511 A 02 9L5506K1 9L511 A 03 9L5506J1 9L511 A 04 9L5506H1 9L511 A 05 9L5506G1 9L511 A 06 9L5506F1 9L511 A 07 9L5506E1 9L511 A 08 9L5506D1 9L511 A 09 9L5510G2 9L511 A 10 9L5510F2 9L511 A 11 9L5510E2 9L511 A 12 9L5510D2 9L511 A 13 9L5510C2 9L511 A 14 9L5510B2 9L511 | 1.5
9 | JPC | 9JPCC0002 | IN | IN | OUT | NO | 19 | 1.5 | NA | PVC | PVC | 1000V dc | FDR, TDR and V&T | 4RO (FDR & TDR) and 2RO (V&T) | NO | ALSTHOM | EMS | 68 | 35 | 35 | 9KSAQ10AR | 9JPC002UB | L1 | A 01 9L5506L1 9L511 A 01 9L5506L1 9L511 A 02 9L5506K1 9L511 A 03 9L5506J1 9L511 A 04 9L5506H1 9L511 A 05 9L5506G1 9L511 A 06 9L5506F1 9L511 A 07 9L5506E1 9L511 A 08 9L5506D1 9L511 A 09 9L5510G2 9L511 A 10 9L5510F2 9L511 A 11 9L5510E2 9L511 A 12 9L5510D2 9L511 A 13 9L5510C2 9L511 A 14 9L5510B2 9L511 | 1.5
9 | JPC | 9JPCC0003 | IN | IN | OUT | NO | 12 | 1.5 | NA | PVC | PVC | 1000V dc | FDR, TDR and V&T | 4RO (FDR & TDR) and 2RO (V&T) | NO | ALSTHOM | EMS | 68 | 35 | 35 | 9KSAQ07AR | 9JPC002UB | L1 | A 01 9L5506L1 9L511 A 01 9L5506L1 9L511 A 02 9L5506K1 9L511 A 03 9L5506J1 9L511 A 04 9L5506H1 9L511 A 05 9L5506G1 9L511 A 06 9L5506F1 9L511 A 07 9L5506E1 9L511 A 08 9L5506D1 9L511 A 09 9L5510G2 9L511 A 10 9L5510F2 9L511 A 11 9L5510E2 9L511 A 12 9L5510D2 9L511 A 13 9L5510C2 9L511 A 14 9L5510B2 9L511 | 1.5
9 | JPC | 9JPCC0004 | IN | IN | OUT | NO | 12 | 1.5 | NA | PVC | PVC | 1000V dc | FDR, TDR and V&T | 4RO (FDR & TDR) and 2RO (V&T) | NO | ALSTHOM | EMS | 68 | 35 | 35 | 9KSAQ08AR | 9JPC002UB | L1 | A 01 9L5506L1 9L511 A 01 9L5506L1 9L511 A 02 9L5506K1 9L511 A 03 9L5506J1 9L511 A 04 9L5506H1 9L511 A 05 9L5506G1 9L511 A 06 9L5506F1 9L511 A 07 9L5506E1 9L511 A 08 9L5506D1 9L511 A 09 9L5510G2 9L511 A 10 9L5510F2 9L511 A 11 9L5510E2 9L511 A 12 9L5510D2 9L511 A 13 9L5510C2 9L511 A 14 9L5510B2 9L511 | 1.5
9 | JPC | 9JPCC0005 | IN | IN | OUT | NO | 2 | 1.5 | NA | PVC | PVC | 1000V dc | FDR, TDR and V&T | 4RO (FDR & TDR) and 2RO (V&T) | NO | ALSTHOM | IMS | 26 | 40 | 1 | 9LCD433 | 9JPC001CR | L1, N1, X1 AND X2 | A 01 9L4486A1 9L410 A 01 9L4486A1 9L410 A 02 9L4486B1 9L410 A 03 9L4404S2 9L407 A 03 9L4404S2 9L410 A 04 9L4404T2 9L410 A 05 9L4444C1 9L410 A 06 9L44LDA3 9L410 | 1.5
9 | JPC | 9JPCC0006 | IN | IN | OUT | NO | 12 | 1.5 | NA | PVC | PVC | 1000V dc | FDR, TDR and V&T | 4RO (FDR & TDR) and 2RO (V&T) | NO | ALSTHOM | EMS | 23 | 40 | 1 | 9JPC001UB | 9JPC001CR | L1, N1, X1 AND X2 | A 01 9L5510B2 9L511 A 01 9L5510B2 9L511 A 02 9L5510C2 9L511 A 03 9L5510D2 9L511 A 04 9L5510E2 9L511 A 05 9L5510F2 9L511 A 06 9L5510G2 9L511 A 07 9L5507D1 9L511 A 08 9L5507E1 9L511 A 09 9L55LDA3 9L511 A 10 9L44LDA3 9L410 | 1.5
9 | JPC | 9JPCC0007 | IN | IN | OUT | NO | 37 | 1.5 | NA | PVC | PVC | 1000V dc | FDR, TDR and V&T | 4RO (FDR & TDR) and 2RO (V&T) | NO | ALSTHOM | EMS | 23 | 40 | 40 | 9JPC001UB | 9JPC001CR | L1, N1, X1 AND X2 | A 01 9L5510B2 9L511 A 01 9L5510B2 9L511 A 02 9L5510C2 9L511 A 03 9L5510D2 9L511 A 04 9L5510E2 9L511 A 05 9L5510F2 9L511 A 06 9L5510G2 9L511 A 07 9L5507D1 9L511 A 08 9L5507E1 9L511 A 09 9L55LDA3 9L511 A 10 9L44LDA3 9L410 | 1.5
9 | JPC | 9JPCC0008 | IN | IN | OUT | NO | 2 | 4 | PYRO | CU | IMOP | 1000V dc | FDR, TDR and V&T | 4RO (FDR & TDR) and 2RO (V&T) | NO | ALSTHOM | IMS | 288 | 2 | 2 | 9JPC001CR | 9JPC002CR | L1, N1, X1 AND X2 | A 01 9L4404S2 9L407 A 01 9L4404S2 9L407 A 01 9L4404S2 9L410 A 02 9L4404S1 9L407 A 02 9L4404S1 9L410 A 03 1L4404R1 1L406 A 04 1L4404P1 1L406 A 05 1L4404N1 1L406 A 06 1L441JA1 1L406 A 07 1L331JA1 1L306 A 08 1L221JA1 1L204 A 09 1L111JA1 1L109 A 10 1L1102P3 1L109 A 11 1L1102N3 1L109 A 12 1L11A2A3 1L109 A 13 1L00A2A2 1L016 A 14 1L0018C8 1L016 A 15 1L0018B8 1L016 A 16 1L0018A8 1L016 A 17 1N0018A8 1N081 A 18 1N1101A8 1N181 A 19 1N11Z0A8 1N181 A 20 1G00Z0A8 1G0G0 A 21 1G0001A8 1G0G0 A 22 1P0000H8 1P0A A 23 1P0000G8 1P0A A 24 1P00B7A1 1P0A A 25 1P0006A1 1P0A A 26 1P00B6A1 1P0A A 27 1P0002A4 1P0A A 28 1G0000A4 1G0P A 29 1C0000A4 1C0A | 4
9 | JPC | 9JPCC0009 | IN | IN | OUT | NO | 2 | 4 | PYRO | CU | IMOP | 1000V dc | FDR, TDR and V&T | 4RO (FDR & TDR) and 2RO (V&T) | NO | ALSTHOM | IMS | 20 | 5 | 2 | 9JPC002CR | 9JPC003CR | L1, N1, X1 AND X2 | IND (SITE RUN) | 4
9 | JPC | 9JPCC0010 | IN | IN | OUT | NO | 2 | 4 | PYRO | CU | IMOP | 1000V dc | FDR, TDR and V&T | 4RO (FDR & TDR) and 2RO (V&T) | NO | ALSTHOM | IMS | 20 | 254 | 254 | 9JPC001CR | 9JPC005CR | L1, N1, X1 AND X2 | IND (SITE RUN) | 4
9 | JPC | 9JPCC0011 | IN | IN | OUT | NO | 2 | 4 | PYRO | CU | IMOP | 1000V dc | FDR, TDR and V&T | 4RO (FDR & TDR) and 2RO (V&T) | NO | ALSTHOM | IMS | 20 | 2 | 2 | 9JPC004CR | 9JPC005CR | L1, N1, X1 AND X2 | IND (SITE RUN) | 4
9 | JPC | 9JPCC0012 | IN | IN | OUT | NO | 2 | 4 | PYRO | CU | IMOP | 1000V dc | FDR, TDR and V&T | 4RO (FDR & TDR) and 2RO (V&T) | NO | ALSTHOM | IMS | 20 | 4 | 10 | 9JPC004CR | 9JPC006CR | L1, N1, X1 AND X2 | IND (SITE RUN) | 4
9 | JPC | 9JPCC0013 | IN | IN | OUT | NO | 2 | 4 | PYRO | CU | IMOP | 1000V dc | FDR, TDR and V&T | 4RO (FDR & TDR) and 2RO (V&T) | NO | ALSTHOM | IMS | 20 | 13 | 13 | 9JPC001CR | 9JPC007CR | L1, N1, X1 AND X2 | IND (SITE RUN) | 4
9 | JPC | 9JPCC0014 | IN | IN | OUT | NO | 2 | 4 | PYRO | CU | IMOP | 1000V dc | FDR, TDR and V&T | 4RO (FDR & TDR) and 2RO (V&T) | NO | ALSTHOM | IMS | 20 | 13 | 13 | 9JPC001CR | 9JPC008CR | L1, N1, X1 AND X2 | IND (SITE RUN) | 4
9 | JPC | 9JPCC0015 | IN | IN | OUT | NO | 2 | 4 | PYRO | CU | IMOP | 1000V dc | FDR, TDR and V&T | 4RO (FDR & TDR) and 2RO (V&T) | NO | ALSTHOM | IMS | 20 | 2 | 16 | 9JPC008CR | 9JPC009CR | L1, N1, X1 AND X2 | IND (SITE RUN) | 4
9 | JPC | 9JPCC0016 | IN | IN | OUT | NO | 2 | 4 | PYRO | CU | IMOP | 1000V dc | FDR, TDR and V&T | 4RO (FDR & TDR) and 2RO (V&T) | NO | ALSTHOM | IMS | 20 | 21 | 21 | 9JPC001CR | 9JPC012CR | L1, N1, X1 AND X2 | IND (SITE RUN) | 4
9 | JPC | 9JPCC0017 | IN | IN | OUT | NO | 2 | 4 | PYRO | CU | IMOP | 1000V dc | FDR, TDR and V&T | 4RO (FDR & TDR) and 2RO (V&T) | NO | ALSTHOM | IMS | 20 | 26 | 26 | 9JPC010CR | 9JPC012CR | L1, N1, X1 AND X2 | IND (SITE RUN) | 4
9 | JPC | 9JPCC0018 | IN | IN | OUT | NO | 2 | 4 | PYRO | CU | IMOP | 1000V dc | FDR, TDR and V&T | 4RO (FDR & TDR) and 2RO (V&T) | NO | ALSTHOM | IMS | 20 | 33 | 33 | 9JPC011CR | 9JPC013CR | L1, N1, X1 AND X2 | IND (SITE RUN) | 4
9 | JPC | 9JPCC0019 | IN | IN | OUT | NO | 2 | 4 | PYRO | CU | IMOP | 1000V dc | FDR, TDR and V&T | 4RO (FDR & TDR) and 2RO (V&T) | NO | ALSTHOM | IMS | 20 | 33 | 33 | 9JPC010CR | 9JPC013CR | L1, N1, X1 AND X2 | IND (SITE RUN) | 4
9 | JPC | 9JPCC0020 | IN | IN | OUT | NO | 2 | 4 | PYRO | CU | IMOP | 1000V dc | FDR, TDR and V&T | 4RO (FDR & TDR) and 2RO (V&T) | NO | ALSTHOM | IMS | 20 | 142 | 142 | 9JPC001CR | 9JPC017CR | L1, N1, X1 AND X2 | IND (SITE RUN) | 4
9 | JPC | 9JPCC0021 | IN | IN | OUT | NO | 2 | 4 | PYRO | CU | IMOP | 1000V dc | FDR, TDR and V&T | 4RO (FDR & TDR) and 2RO (V&T) | NO | ALSTHOM | IMS | 20 | 2 | 2 | 9JPC014CR | 9JPC016CR | L1, N1, X1 AND X2 | IND (SITE RUN) | 4
9 | JPC | 9JPCC0022 | IN | IN | OUT | NO | 2 | 4 | PYRO | CU | IMOP | 1000V dc | FDR, TDR and V&T | 4RO (FDR & TDR) and 2RO (V&T) | NO | ALSTHOM | IMS | 20 | 40 | 40 | 9JPC015CR | 9JPC017CR | L1, N1, X1 AND X2 | IND (SITE RUN) | 4
9 | JPC | 9JPCC0023 | IN | IN | OUT | NO | 2 | 4 | PYRO | CU | IMOP | 1000V dc | FDR, TDR and V&T | 4RO (FDR & TDR) and 2RO (V&T) | NO | ALSTHOM | IMS | 20 | 65 | 65 | 9JPC016CR | 9JPC017CR | L1, N1, X1 AND X2 | IND (SITE RUN) | 4
9 | JPC | 9JPCC0024 | IN | IN | OUT | NO | 2 | 4 | PYRO | CU | IMOP | 1000V dc | FDR, TDR and V&T | 4RO (FDR & TDR) and 2RO (V&T) | NO | ALSTHOM | IMS | 20 | 220 | 220 | 9JPC001CR | 9JPC020CR | L1, N1, X1 AND X2 | IND (SITE RUN) | 4
9 | JPC | 9JPCC0025 | IN | IN | OUT | NO | 2 | 4 | PYRO | CU | IMOP | 1000V dc | FDR, TDR and V&T | 4RO (FDR & TDR) and 2RO (V&T) | NO | ALSTHOM | IMS | 20 | 95 | 120 | 9JPC018CR | 9JPC020CR | L1, N1, X1 AND X2 | IND (SITE RUN) | 4
9 | JPC | 9JPCC0026 | IN | IN | OUT | NO | 2 | 4 | PYRO | CU | IMOP | 1000V dc | FDR, TDR and V&T | 4RO (FDR & TDR) and 2RO (V&T) | NO | ALSTHOM | IMS | 20 | 95 | 2 | 9JPC018CR | 9JPC019CR | L1, N1, X1 AND X2 | IND (SITE RUN) | 4
9 | JPC | 9JPCC0027 | IN | IN | OUT | NO | 2 | 4 | PYRO | CU | IMOP | 1000V dc | FDR, TDR and V&T | 4RO (FDR & TDR) and 2RO (V&T) | NO | ALSTHOM | IMS | 20 | 75 | 120 | 9JPC019CR | 9JPC021CR | L1, N1, X1 AND X2 | IND (SITE RUN) | 4
9 | JPC | 9JPCC0028 | IN | IN | OUT | NO | 2 | 4 | PYRO | CU | IMOP | 1000V dc | FDR, TDR and V&T | 4RO (FDR & TDR) and 2RO (V&T) | NO | ALSTHOM | IMS | 20 | 220 | 220 | 9JPC001CR | 9JPC025CR | L1, N1, X1 AND X2 | IND (SITE RUN) | 4
9 | JPC | 9JPCC0029 | IN | IN | OUT | NO | 2 | 4 | PYRO | CU | IMOP | 1000V dc | FDR, TDR and V&T | 4RO (FDR & TDR) and 2RO (V&T) | NO | ALSTHOM | IMS | 20 | 60 | 120 | 9JPC022CR | 9JPC024CR | L1, N1, X1 AND X2 | IND (SITE RUN) | 4
9 | JPC | 9JPCC0030 | IN | IN | OUT | NO | 2 | 4 | PYRO | CU | IMOP | 1000V dc | FDR, TDR and V&T | 4RO (FDR & TDR) and 2RO (V&T) | NO | ALSTHOM | IMS | 20 | 60 | 40 | 9JPC023CR | 9JPC024CR | L1, N1, X1 AND X2 | IND (SITE RUN) | 4
9 | JPC | 9JPCC0031 | IN | IN | OUT | NO | 2 | 4 | PYRO | CU | IMOP | 1000V dc | FDR, TDR and V&T | 4RO (FDR & TDR) and 2RO (V&T) | NO | ALSTHOM | IMS | 20 | 65 | 2 | 9JPC023CR | 9JPC025CR | L1, N1, X1 AND X2 | IND (SITE RUN) | 4
9 | JPC | 9JPCC0032 | IN | IN | OUT | NO | 2 | 4 | PYRO | CU | IMOP | 1000V dc | FDR, TDR and V&T | 4RO (FDR & TDR) and 2RO (V&T) | NO | ALSTHOM | IMS | 20 | 33 | 33 | 9JPC001CR | 9JPC031CR | L1, N1, X1 AND X2 | IND (SITE RUN) | 4
9 | JPC | 9JPCC0033 | IN | IN | OUT | NO | 2 | 4 | PYRO | CU | IMOP | 1000V dc | FDR, TDR and V&T | 4RO (FDR & TDR) and 2RO (V&T) | NO | ALSTHOM | IMS | 20 | 5 | 8 | 9JPC031CR | 9JPC032CR | L1, N1, X1 AND X2 | IND (SITE RUN) | 4
9 | JPC | 9JPCC0034 | IN | IN | OUT | NO | 2 | 4 | PYRO | CU | IMOP | 1000V dc | FDR, TDR and V&T | 4RO (FDR & TDR) and 2RO (V&T) | NO | ALSTHOM | IMS | 20 | 18 | 25 | 9JPC032CR | 9JPC030CR | L1, N1, X1 AND X2 | IND (SITE RUN) | 4
9 | JPC | 9JPCC0035 | IN | IN | OUT | NO | 2 | 4 | PYRO | CU | IMOP | 1000V dc | FDR, TDR and V&T | 4RO (FDR & TDR) and 2RO (V&T) | NO | ALSTHOM | IMS | 20 | 20 | 31 | 9JPC030CR | 9JPC033CR | L1, N1, X1 AND X2 | IND (SITE RUN) | 4
9 | JPC | 9JPCC0036 | IN | IN | OUT | NO | 2 | 4 | PYRO | CU | IMOP | 1000V dc | FDR, TDR and V&T | 4RO (FDR & TDR) and 2RO (V&T) | NO | ALSTHOM | IMS | 20 | 20 | 22 | 9JPC033CR | 9JPC035CR | L1, N1, X1 AND X2 | IND (SITE RUN) | 4
9 | JPC | 9JPCC0037 | IN | IN | OUT | NO | 2 | 4 | PYRO | CU | IMOP | 1000V dc | FDR, TDR and V&T | 4RO (FDR & TDR) and 2RO (V&T) | NO | ALSTHOM | IMS | 20 | 25 | 27 | 9JPC035CR | 9JPC028CR | L1, N1, X1 AND X2 | IND (SITE RUN) | 4
9 | JPC | 9JPCC0038 | IN | IN | OUT | NO | 2 | 4 | PYRO | CU | IMOP | 1000V dc | FDR, TDR and V&T | 4RO (FDR & TDR) and 2RO (V&T) | NO | ALSTHOM | IMS | 20 | 20 | 22 | 9JPC028CR | 9JPC034CR | L1, N1, X1 AND X2 | IND (SITE RUN) | 4
9 | JPC | 9JPCC0039 | IN | IN | OUT | NO | 2 | 4 | PYRO | CU | IMOP | 1000V dc | FDR, TDR and V&T | 4RO (FDR & TDR) and 2RO (V&T) | NO | ALSTHOM | IMS | 20 | 25 | 23 | 9JPC034CR | 9JPC026CR | L1, N1, X1 AND X2 | IND (SITE RUN) | 4
9 | JPC | 9JPCC0040 | IN | IN | OUT | NO | 2 | 4 | PYRO | CU | IMOP | 1000V dc | FDR, TDR and V&T | 4RO (FDR & TDR) and 2RO (V&T) | NO | ALSTHOM | IMS | 20 | 18 | 29 | 9JPC026CR | 9JPC027CR | L1, N1, X1 AND X2 | IND (SITE RUN) | 4
9 | JPC | 9JPCC0041 | IN | IN | OUT | NO | 2 | 4 | PYRO | CU | IMOP | 1000V dc | FDR, TDR and V&T | 4RO (FDR & TDR) and 2RO (V&T) | NO | ALSTHOM | IMS | 20 | 25 | 39 | 9JPC027CR | 9JPC029CR | L1, N1, X1 AND X2 | IND (SITE RUN) | 4
9 | JPC | 9JPCC0042 | IN | IN | OUT | NO | 2 | 4 | PYRO | CU | IMOP | 1000V dc | FDR, TDR and V&T | 4RO (FDR & TDR) and 2RO (V&T) | NO | ALSTHOM | IMS | 89 | 98 | 98 | 9JPC001CR | 9JPC036CR | L1, N1, X1 AND X2 | A 01 9L4404S2 9L407 A 01 9L4404S2 9L407 A 01 9L4404S2 9L410 A 02 9L4404S1 9L407 A 02 9L4404S1 9L410 A 03 1L4404R1 1L406 A 04 1L4404P1 1L406 A 05 1L4404N1 1L406 A 06 1L4404M1 1L406 A 07 1L4404L1 1L406 A 08 1L44JUA1 1L406 A 09 1L55JUA1 1L507 A 10 1L5500S4 1L507 A 11 1L5500T4 1L507 A 12 1L5500U4 1L507 A 13 1L5500V4 1L507 A 14 1L5500V3 1L507 A 15 1L5525A3 1L506 A 16 1L5525B3 1L506 A 17 1L5525C3 1L506 A 18 1L5525D3 1L506 A 19 1L5525E3 1L506 A 20 1L5525F3 1L506 A 21 1L5525G3 1L505 A 22 1L5525H3 1L505 A 23 1L5525J3 1L505 A 24 1L5525K3 1L505 A 25 1L55JFA3 1L505 A 26 1L44JFB3 1L404 A 27 1L44JFA3 1L404 A 28 1L33JFA3 1L304 A 29 1L22JFA3 1L204 A 30 1L11JFA3 1L105 A 31 1L1102K3 1L105 A 32 1L1102J3 1L105 A 33 1L1102H3 1L105 A 34 1L1102G3 1L105 A 35 1L1102F3 1L101 A 35 1L1102F3 1L113 | 4
9 | JPC | 9JPCC0043 | IN | IN | OUT | NO | 2 | 4 | PYRO | CU | IMOP | 1000V dc | FDR, TDR and V&T | 4RO (FDR & TDR) and 2RO (V&T) | NO | ALSTHOM | IMS | 15 | 20 | 11 | 9JPC036CR | 9JPC038CR | L1, N1, X1 AND X2 | A 01 1L1102F3 1L101 A 01 1L1102F3 1L101 A 01 1L1102F3 1L113 | 4
9 | JPC | 9JPCC0044 | IN | IN | OUT | NO | 2 | 4 | PYRO | CU | IMOP | 1000V dc | FDR, TDR and V&T | 4RO (FDR & TDR) and 2RO (V&T) | NO | ALSTHOM | IMS | 37 | 38 | 11 | 9JPC036CR | 9JPC037CR | L1, N1, X1 AND X2 | A 01 1L1102F3 1L101 A 01 1L1102F3 1L101 A 01 1L1102F3 1L113 A 02 1L1102E3 1L101 A 03 1L1102D3 1L101 A 04 1L1102C3 1L101 A 04 1L1102C3 1L102 A 05 1L1102B3 1L102 A 05 1L1102B3 1L103 A 05 1L1102B3 1L104 | 4
9 | JPC | 9JPCC0045 | IN | IN | OUT | NO | 2 | 4 | PYRO | CU | IMOP | 1000V dc | FDR, TDR and V&T | 4RO (FDR & TDR) and 2RO (V&T) | NO | ALSTHOM | IMS | 20 | 48 | 48 | 9JPC001CR | 9JPC044CR | L1, N1, X1 AND X2 | IND (SITE RUN) | 4
9 | JPC | 9JPCC0046 | IN | IN | OUT | NO | 2 | 4 | PYRO | CU | IMOP | 1000V dc | FDR, TDR and V&T | 4RO (FDR & TDR) and 2RO (V&T) | NO | ALSTHOM | IMS | 20 | 45 | 45 | 9JPC039CR | 9JPC040CR | L1, N1, X1 AND X2 | IND (SITE RUN) | 4
9 | JPC | 9JPCC0047 | IN | IN | OUT | NO | 2 | 4 | PYRO | CU | IMOP | 1000V dc | FDR, TDR and V&T | 4RO (FDR & TDR) and 2RO (V&T) | NO | ALSTHOM | IMS | 20 | 40 | 40 | 9JPC040CR | 9JPC042CR | L1, N1, X1 AND X2 | IND (SITE RUN) | 4
9 | JPC | 9JPCC0048 | IN | IN | OUT | NO | 2 | 4 | PYRO | CU | IMOP | 1000V dc | FDR, TDR and V&T | 4RO (FDR & TDR) and 2RO (V&T) | NO | ALSTHOM | IMS | 20 | 20 | 20 | 9JPC041CR | 9JPC046CR | L1, N1, X1 AND X2 | IND (SITE RUN) | 4
9 | JPC | 9JPCC0049 | IN | IN | OUT | NO | 2 | 4 | PYRO | CU | IMOP | 1000V dc | FDR, TDR and V&T | 4RO (FDR & TDR) and 2RO (V&T) | NO | ALSTHOM | IMS | 20 | 40 | 40 | 9JPC042CR | 9JPC043CR | L1, N1, X1 AND X2 | IND (SITE RUN) | 4
9 | JPC | 9JPCC0050 | IN | IN | OUT | NO | 2 | 4 | PYRO | CU | IMOP | 1000V dc | FDR, TDR and V&T | 4RO (FDR & TDR) and 2RO (V&T) | NO | ALSTHOM | IMS | 20 | 39 | 39 | 9JPC043CR | 9JPC044CR | L1, N1, X1 AND X2 | IND (SITE RUN) | 4
9 | JPC | 9JPCC0051 | IN | IN | OUT | NO | 2 | 4 | PYRO | CU | IMOP | 1000V dc | FDR, TDR and V&T | 4RO (FDR & TDR) and 2RO (V&T) | NO | ALSTHOM | IMS | 20 | 30 | 30 | 9JPC041CR | 9JPC045CR | L1, N1, X1 AND X2 | IND (SITE RUN) | 4
9 | JPC | 9JPCC0052 | IN | IN | OUT | NO | 2 | 4 | PYRO | CU | IMOP | 1000V dc | FDR, TDR and V&T | 4RO (FDR & TDR) and 2RO (V&T) | NO | ALSTHOM | IMS | 20 | 20 | 20 | 9JPC039CR | 9JPC046CR | L1, N1, X1 AND X2 | IND (SITE RUN) | 4
9 | JPC | 9JPCC0053 | IN | IN | OUT | NO | 2 | 4 | PYRO | CU | IMOP | 1000V dc | FDR, TDR and V&T | 4RO (FDR & TDR) and 2RO (V&T) | NO | ALSTHOM | IMS | 20 | 32 | 32 | 9JPC045CR | 9JPC047CR | L1, N1, X1 AND X2 | IND (SITE RUN) | 4
9 | JPC | 9JPCC0054 | IN | IN | OUT | NO | 2 | 4 | PYRO | CU | IMOP | 1000V dc | FDR, TDR and V&T | 4RO (FDR & TDR) and 2RO (V&T) | NO | ALSTHOM | IMS | 20 | 10 | 10 | 9JPC001CR | 9JPC048CR | L1, N1, X1 AND X2 | IND (SITE RUN) | 4
9 | JPC | 9JPCC0055 | IN | IN | OUT | NO | 2 | 4 | PYRO | CU | IMOP | 1000V dc | FDR, TDR and V&T | 4RO (FDR & TDR) and 2RO (V&T) | NO | ALSTHOM | IMS | 20 | 5 | 11 | 9JPC048CR | 9JPC049CR | L1, N1, X1 AND X2 | IND (SITE RUN) | 4
9 | JPC | 9JPCC0056 | IN | IN | OUT | NO | 2 | 4 | PYRO | CU | IMOP | 1000V dc | FDR, TDR and V&T | 4RO (FDR & TDR) and 2RO (V&T) | NO | ALSTHOM | IMS | 20 | 8 | 4 | 9JPC049CR | 9JPC050CR | L1, N1, X1 AND X2 | IND (SITE RUN) | 4
9 | JPC | 9JPCC0057 | IN | IN | OUT | NO | 2 | 1 | PYRO | CU | IMOP | 1000V dc | FDR, TDR and V&T | 4RO (FDR & TDR) and 2RO (V&T) | NO | ALSTHOM | IMS | 20 | 6 | 6 | 9JPC001CR | 9JPC001SP | L1, N1, X1 AND X2 | IND (SITE RUN) | 1
9 | JPC | 9JPCC0058 | IN | IN | OUT | NO | 2 | 1 | PYRO | CU | IMOP | 1000V dc | FDR, TDR and V&T | 4RO (FDR & TDR) and 2RO (V&T) | NO | ALSTHOM | IMS | 20 | 20 | 20 | 9JPC001CR | 9JPC002SP | L1, N1, X1 AND X2 | IND (SITE RUN) | 1
9 | JPC | 9JPCC0059 | IN | IN | OUT | NO | 2 | 1 | PYRO | CU | IMOP | 1000V dc | FDR, TDR and V&T | 4RO (FDR & TDR) and 2RO (V&T) | NO | ALSTHOM | IMS | 20 | 22 | 22 | 9JPC001CR | 9JPC003SP | L1, N1, X1 AND X2 | IND (SITE RUN) | 1
9 | JPC | 9JPCC0061 | IN | IN | OUT | NO | 2 | 1 | PYRO | CU | IMOP | 1000V dc | FDR, TDR and V&T | 4RO (FDR & TDR) and 2RO (V&T) | NO | ALSTHOM | IMS | 20 | 19 | 19 | 9JPC001CR | 2JPC005SP | L1, N1, X1 AND X2 | IND (SITE RUN) | 1
9 | JPC | 9JPCC0062 | IN | IN | OUT | NO | 2 | 1 | PYRO | CU | IMOP | 1000V dc | FDR, TDR and V&T | 4RO (FDR & TDR) and 2RO (V&T) | NO | ALSTHOM | IMS | 287 | 300 | 300 | 9JPC001CR | 9JPC001BC | L1, N1, X1 AND X2 | A 01 9L4404T2 9L410 A 01 9L4404T2 9L410 A 02 9L4404S2 9L407 A 02 9L4404S2 9L410 A 03 9L4404S1 9L407 A 03 9L4404S1 9L410 A 04 1L4404R1 1L406 A 05 1L4404P1 1L406 A 06 1L4404N1 1L406 A 07 1L441JA1 1L406 A 08 1L331JA1 1L306 A 09 1L221JA1 1L204 A 10 1L111JA1 1L109 A 11 1L1102P3 1L109 A 12 1L1102N3 1L109 A 13 1L11A2A3 1L109 A 14 1L00A2A2 1L016 A 15 1L0018C8 1L016 A 16 1L0018B8 1L016 A 17 1L0018A8 1L016 A 18 1N0018A8 1N081 A 19 1N1101A8 1N181 A 20 1N11Z0A8 1N181 A 21 1G00Z0A8 1G0G0 A 22 1G0001A8 1G0G0 A 23 1P0000H8 1P0A A 24 1P0000G8 1P0A A 25 1P00B7A1 1P0A A 26 1P0006A1 1P0A A 27 1P00B6A1 1P0A A 28 1P0002A4 1P0A A 29 1G0000A4 1G0P A 30 1C0000A4 1C0A | 1
9 | JPC | 9JPCC0063 | IN | IN | OUT | NO | 7 | 1.5 | PYRO | CU | IMOP | 1000V dc | FDR, TDR and V&T | 4RO (FDR & TDR) and 2RO (V&T) | NO | ALSTHOM | IMS | 423 | 23 | 23 | 9JPC001CR | 9JPC002BC | L1, N1, X1 AND X2 | A 01 9L4443B1 9L410 A 01 9L4443B1 9L410 A 02 9L4443A1 9L410 A 03 9L4404S2 9L407 A 03 9L4404S2 9L410 A 04 9L4404S1 9L407 A 04 9L4404S1 9L410 A 05 1L4404R1 1L406 A 06 1L4404P1 1L406 A 07 1L4404N1 1L406 A 08 1L4404M1 1L406 A 09 1L44JWA1 1L406 A 10 1L33JWA1 1L306 A 11 1L3392A1 1L306 A 12 1M2210A1 1M2? A 13 1M22H8A3 1M2? A 14 1M11H8A3 1M1? A 15 1M1108B4 1M1? A 16 1M1108C4 1M1? A 17 1M1108D4 1M1? A 18 1M1108E4 1M1? A 19 1M1108F4 1M1? A 20 1M2208A4 1M2? A 21 1M2208B4 1M2? A 22 1M2208C4 1M2? A 23 1M2208D4 1M2? A 24 1M22A1A2 1M2? A 25 1M11A1A2 1M1? A 26 1M1103G4 1M1? A 27 1M11AFA3 1M1? A 28 1M1116A3 1M1? A 29 1M1101C5 1M1? A 30 1M1101B5 1M1? A 31 1M1101A5 1M1? A 32 1M11H1A5 1M1? A 33 1M1100A5 1M1? A 34 1L1102E3 1L101 A 35 1L1102D3 1L101 A 36 1L1102C3 1L101 A 36 1L1102C3 1L102 A 37 1L1102B3 1L102 A 37 1L1102B3 1L103 A 37 1L1102B3 1L104 A 38 1L1102A3 1L104 A 38 1L1102A3 1L114 | 1.5
9 | JPC | 9JPCC0064 | IN | IN | OUT | NO | 4 | 1.5 | PYRO | CU | IMOP | 1000V dc | FDR, TDR and V&T | 4RO (FDR & TDR) and 2RO (V&T) | NO | ALSTHOM | IMS | 20 | 200 | 200 | 9JPC001CR | 9JPC003BC | L1, N1, X1 AND X2 | IND (SITE RUN) | 1.5
9 | JPC | 9JPCC0065 | IN | IN | OUT | NO | 7 | 1.5 | PYRO | CU | IMOP | 1000V dc | FDR, TDR and V&T | 4RO (FDR & TDR) and 2RO (V&T) | NO | ALSTHOM | IMS | 20 | 198 | 198 | 9JPC001CR | 9JPC004BC | L1, N1, X1 AND X2 | IND (SITE RUN) | 1.5
9 | JPC | 9JPCC0066 | IN | IN | OUT | NO | 7 | 1.5 | PYRO | CU | IMOP | 1000V dc | FDR, TDR and V&T | 4RO (FDR & TDR) and 2RO (V&T) | NO | ALSTHOM | IMS | 20 | 218 | 218 | 9JPC001CR | 9JPC005BC | L1, N1, X1 AND X2 | IND (SITE RUN) | 1.5
9 | JPC | 9JPCC0067 | IN | IN | OUT | NO | 7 | 1.5 | PYRO | CU | IMOP | 1000V dc | FDR, TDR and V&T | 4RO (FDR & TDR) and 2RO (V&T) | NO | ALSTHOM | IMS | 20 | 194 | 194 | 9JPC001CR | 9JPC006BC | L1, N1, X1 AND X2 | IND (SITE RUN) | 1.5
9 | JPC | 9JPCC0068 | IN | IN | OUT | NO | 7 | 1.5 | PYRO | CU | IMOP | 1000V dc | FDR, TDR and V&T | 4RO (FDR & TDR) and 2RO (V&T) | NO | ALSTHOM | IMS | 117 | 214 | 214 | 9JPC001CR | 9JPC007BC | L1, N1, X1 AND X2 | A 01 9L44LDA2 9L410 A 01 9L44LDA2 9L410 A 02 9L33LDA1 9L310 A 03 9L3384C3 9L310 A 04 9L3384B3 9L310 A 05 9L3384A3 9L312 A 06 9N3344A3 9N395 A 07 9N3344B3 9N395 A 08 9N3344C3 9N395 A 09 9N33B4A1 9N395 A 10 9N22B4A1 9N2B34 A 11 9N2201A2 9N2B34 A 12 9N2201B2 9N2B34 A 13 9N2201C2 9N2B34 A 13 9N2201C2 9N2D70 A 14 9N2201D2 9N2D70 A 15 9N2201E2 9N2D70 A 16 9N2201F2 9N2D36 A 17 9N2201G2 9N2D36 A 18 9N2201H2 9N2D36 A 19 9N2201J2 9N2D36 A 20 9N2234E5 9N2D46 A 21 9N2234D5 9N2D46 A 22 9N2234C5 9N2D46 A 23 9N2234B5 9N2D46 A 24 9N2234A5 9N2D46 A 25 9N2241P3 9N2D46 A 26 9N2241N3 9N2D46 A 27 9N2241M3 9N2D46 A 28 9N2241L3 9N2D46 A 29 9N2241K3 9N2D46 A 30 9N2241J3 9N2D46 A 31 9N2241H3 9N2D46 A 32 9N2241G3 9N2D46 A 33 9N2241F3 9N2D46 A 34 9N2241E3 9N2D46 A 35 9N2241D3 9N2D46 A 36 9N2241C3 9N2D46 A 37 9N2241B3 9N2D46 A 38 9N2241A3 9N2D46 A 39 9N22DAA1 9N2D46 A 40 2N1121B6 2N191 | 1.5
9 | JPC | 9JPCC0069 | IN | IN | OUT | NO | 2 | 1 | PYRO | CU | IMOP | 1000V dc | FDR, TDR and V&T | 4RO (FDR & TDR) and 2RO (V&T) | NO | ALSTHOM | IMS | 20 | 25 | 35 | 9JPC001CR | 9JDT004CR | L1, N1, X1 AND X2 | IND (SITE RUN) | 1
9 | JPC | 9JPCC0070 | IN | IN | OUT | NO | 2 | 1 | PYRO | CU | IMOP | 1000V dc | FDR, TDR and V&T | 4RO (FDR & TDR) and 2RO (V&T) | NO | ALSTHOM | IMS | 87 | 35 | 35 | 9JPC001CR | 1JDT002CR | L1, N1, X1 AND X2 | A 01 9L4404T2 9L410 A 01 9L4404T2 9L410 A 02 9L4404S2 9L407 A 02 9L4404S2 9L410 A 03 9L4404S1 9L407 A 03 9L4404S1 9L410 A 04 1L4404R1 1L406 A 05 1L4404P1 1L406 A 06 1L4404N1 1L406 A 07 1L4404M1 1L406 A 08 1L4404L1 1L406 A 09 1L44JUA1 1L406 A 10 1L55JUA1 1L507 A 11 1L5500S4 1L507 A 12 1L5500T4 1L507 A 13 1L5500U4 1L507 A 14 1L5500V4 1L507 A 15 1L5500V3 1L507 A 16 1L5525A3 1L506 A 17 1L5525B3 1L506 A 18 1L5525C3 1L506 A 19 1L5525D3 1L506 A 20 1L5525E3 1L506 A 21 1L5525F3 1L506 A 22 1L5525G3 1L505 A 23 1L5525H3 1L505 A 24 1L5525J3 1L505 A 25 1L5525K3 1L505 A 26 1L55JFA3 1L505 A 27 1L44JFB3 1L404 A 28 1L44JFA3 1L404 A 29 1L33JFA3 1L304 A 30 1L22JFA3 1L204 A 31 1L11JFA3 1L105 A 32 1L1102K3 1L105 A 33 1L1102J3 1L105 A 34 1L1102H3 1L105 A 35 1L1102G3 1L105 A 36 1L1102F3 1L101 A 36 1L1102F3 1L113 | 1
9 | JPC | 9JPCC0072 | IN | IN | OUT | NO | 2 | 1 | PYRO | CU | IMOP | 1000V dc | FDR, TDR and V&T | 4RO (FDR & TDR) and 2RO (V&T) | NO | ALSTHOM | IMS | 20 | 41 | 41 | 9JPC001CR | 2JDT002CR | L1, N1, X1 AND X2 | IND (SITE RUN) | 1
9 | JPC | 9JPCC0073 | IN | IN | OUT | NO | 2 | 1 | PYRO | CU | IMOP | 1000V dc | FDR, TDR and V&T | 4RO (FDR & TDR) and 2RO (V&T) | NO | ALSTHOM | IMS | 20 | 4 | 45 | 9JPC001BC | 1JPC001SD | L1, N1, X1 AND X2 | IND (SITE RUN) | 1
9 | JPC | 9JPCC0074 | IN | IN | OUT | NO | 2 | 1 | PYRO | CU | IMOP | 1000V dc | FDR, TDR and V&T | 4RO (FDR & TDR) and 2RO (V&T) | NO | ALSTHOM | IMS | 20 | 6 | 45 | 9JPC001BC | 2JPC001SD | L1, N1, X1 AND X2 | IND (SITE RUN) | 1
9 | JPC | 9JPCC0075 | IN | IN | OUT | NO | 2 | 1 | PYRO | CU | IMOP | 1000V dc | FDR, TDR and V&T | 4RO (FDR & TDR) and 2RO (V&T) | NO | ALSTHOM | IMS | 20 | 3 | 20 | 9JPC002BC | 0JPC001SD | L1, N1, X1 AND X2 | IND (SITE RUN) | 1
9 | JPC | 9JPCC0076 | IN | IN | OUT | NO | 2 | 1 | PYRO | CU | IMOP | 1000V dc | FDR, TDR and V&T | 4RO (FDR & TDR) and 2RO (V&T) | NO | ALSTHOM | IMS | 20 | 5 | 20 | 9JPC002BC | 0JPC002SD | L1, N1, X1 AND X2 | IND (SITE RUN) | 1
9 | JPC | 9JPCC0077 | IN | IN | OUT | NO | 2 | 1 | PYRO | CU | IMOP | 1000V dc | FDR, TDR and V&T | 4RO (FDR & TDR) and 2RO (V&T) | NO | ALSTHOM | IMS | 20 | 4 | 20 | 9JPC002BC | 0JPC003SD | L1, N1, X1 AND X2 | IND (SITE RUN) | 1
9 | JPC | 9JPCC0078 | IN | IN | OUT | NO | 2 | 1 | PYRO | CU | IMOP | 1000V dc | FDR, TDR and V&T | 4RO (FDR & TDR) and 2RO (V&T) | NO | ALSTHOM | IMS | 20 | 20 | 20 | 9JPC003BC | 1JPC002SD | L1, N1, X1 AND X2 | IND (SITE RUN) | 1
9 | JPC | 9JPCC0079 | IN | IN | OUT | NO | 2 | 1 | PYRO | CU | IMOP | 1000V dc | FDR, TDR and V&T | 4RO (FDR & TDR) and 2RO (V&T) | NO | ALSTHOM | IMS | 20 | 25 | 25 | 9JPC003BC | 2JPC002SD | L1, N1, X1 AND X2 | IND (SITE RUN) | 1
9 | JPC | 9JPCC0080 | IN | IN | OUT | NO | 2 | 1 | PYRO | CU | IMOP | 1000V dc | FDR, TDR and V&T | 4RO (FDR & TDR) and 2RO (V&T) | NO | ALSTHOM | IMS | 14 | 12 | 15 | 9JPC004BC | 9JPC003SD | L1, N1, X1 AND X2 | A 01 1G0001A8 1G0G0 A 01 1G0001A8 1G0G0 | 1
9 | JPC | 9JPCC0081 | IN | IN | OUT | NO | 2 | 1 | PYRO | CU | IMOP | 1000V dc | FDR, TDR and V&T | 4RO (FDR & TDR) and 2RO (V&T) | NO | ALSTHOM | IMS | 47 | 70 | 15 | 9JPC004BC | 1JPC004SD | L1, N1, X1 AND X2 | A 01 1G0001A8 1G0G0 A 01 1G0001A8 1G0G0 | 1
9 | JPC | 9JPCC0082 | IN | IN | OUT | NO | 2 | 1 | PYRO | CU | IMOP | 1000V dc | FDR, TDR and V&T | 4RO (FDR & TDR) and 2RO (V&T) | NO | ALSTHOM | IMS | 20 | 12 | 12 | 9JPC004BC | 1JPC005SD | L1, N1, X1 AND X2 | IND (SITE RUN) | 1
9 | JPC | 9JPCC0083 | IN | IN | OUT | NO | 2 | 1 | PYRO | CU | IMOP | 1000V dc | FDR, TDR and V&T | 4RO (FDR & TDR) and 2RO (V&T) | NO | ALSTHOM | IMS | 20 | 70 | 30 | 9JPC004BC | 1JPC006SD | L1, N1, X1 AND X2 | IND (SITE RUN) | 1
9 | JPC | 9JPCC0084 | IN | IN | OUT | NO | 2 | 1 | PYRO | CU | IMOP | 1000V dc | FDR, TDR and V&T | 4RO (FDR & TDR) and 2RO (V&T) | NO | ALSTHOM | IMS | 20 | 6 | 29 | 9JPC005BC | 1JPC007SD | L1, N1, X1 AND X2 | IND (SITE RUN) | 1
9 | JPC | 9JPCC0085 | IN | IN | OUT | NO | 2 | 1 | PYRO | CU | IMOP | 1000V dc | FDR, TDR and V&T | 4RO (FDR & TDR) and 2RO (V&T) | NO | ALSTHOM | IMS | 55 | 55 | 73 | 9JPC005BC | 9JPC008SD | L1, N1, X1 AND X2 | A 01 1N1103A4 1N181 A 01 1N1103A4 1N181 | 1
9 | JPC | 9JPCC0086 | IN | IN | OUT | NO | 2 | 1 | PYRO | CU | IMOP | 1000V dc | FDR, TDR and V&T | 4RO (FDR & TDR) and 2RO (V&T) | NO | ALSTHOM | IMS | 20 | 8 | 8 | 9JPC005BC | 1JPC009SD | L1, N1, X1 AND X2 | IND (SITE RUN) | 1
9 | JPC | 9JPCC0087 | IN | IN | OUT | NO | 2 | 1 | PYRO | CU | IMOP | 1000V dc | FDR, TDR and V&T | 4RO (FDR & TDR) and 2RO (V&T) | NO | ALSTHOM | IMS | 20 | 65 | 69 | 9JPC005BC | 1JPC010SD | L1, N1, X1 AND X2 | IND (SITE RUN) | 1
9 | JPC | 9JPCC0088 | IN | IN | OUT | NO | 2 | 1 | PYRO | CU | IMOP | 1000V dc | FDR, TDR and V&T | 4RO (FDR & TDR) and 2RO (V&T) | NO | ALSTHOM | IMS | 20 | 45 | 30 | 9JPC006BC | 2JPC003SD | L1, N1, X1 AND X2 | IND (SITE RUN) | 1
9 | JPC | 9JPCC0089 | IN | IN | OUT | NO | 2 | 1 | PYRO | CU | IMOP | 1000V dc | FDR, TDR and V&T | 4RO (FDR & TDR) and 2RO (V&T) | NO | ALSTHOM | IMS | 20 | 95 | 121 | 9JPC006BC | 2JPC004SD | L1, N1, X1 AND X2 | IND (SITE RUN) | 1
9 | JPC | 9JPCC0090 | IN | IN | OUT | NO | 2 | 1 | PYRO | CU | IMOP | 1000V dc | FDR, TDR and V&T | 4RO (FDR & TDR) and 2RO (V&T) | NO | ALSTHOM | IMS | 20 | 35 | 40 | 9JPC006BC | 2JPC005SD | L1, N1, X1 AND X2 | IND (SITE RUN) | 1
9 | JPC | 9JPCC0091 | IN | IN | OUT | NO | 2 | 1 | PYRO | CU | IMOP | 1000V dc | FDR, TDR and V&T | 4RO (FDR & TDR) and 2RO (V&T) | NO | ALSTHOM | IMS | 20 | 75 | 40 | 9JPC006BC | 2JPC006SD | L1, N1, X1 AND X2 | IND (SITE RUN) | 1
9 | JPC | 9JPCC0092 | IN | IN | OUT | NO | 2 | 1 | PYRO | CU | IMOP | 1000V dc | FDR, TDR and V&T | 4RO (FDR & TDR) and 2RO (V&T) | NO | ALSTHOM | IMS | 20 | 15 | 20 | 9JPC007BC | 2JPC007SD | L1, N1, X1 AND X2 | IND (SITE RUN) | 1
9 | JPC | 9JPCC0093 | IN | IN | OUT | NO | 2 | 1 | PYRO | CU | IMOP | 1000V dc | FDR, TDR and V&T | 4RO (FDR & TDR) and 2RO (V&T) | NO | ALSTHOM | IMS | 20 | 55 | 120 | 9JPC007BC | 2JPC008SD | L1, N1, X1 AND X2 | IND (SITE RUN) | 1
9 | JPC | 9JPCC0094 | IN | IN | OUT | NO | 2 | 1 | PYRO | CU | IMOP | 1000V dc | FDR, TDR and V&T | 4RO (FDR & TDR) and 2RO (V&T) | NO | ALSTHOM | IMS | 20 | 15 | 45 | 9JPC007BC | 2JPC009SD | L1, N1, X1 AND X2 | IND (SITE RUN) | 1
9 | JPC | 9JPCC0095 | IN | IN | OUT | NO | 2 | 1 | PYRO | CU | IMOP | 1000V dc | FDR, TDR and V&T | 4RO (FDR & TDR) and 2RO (V&T) | NO | ALSTHOM | IMS | 20 | 55 | 100 | 9JPC007BC | 2JPC010SD | L1, N1, X1 AND X2 | IND (SITE RUN) | 1
9 | JPC | 9JPCC0096 | IN | IN | OUT | NO | 3 | 1.5 | PYRO | CU | IMOP | 1000V dc | FDR, TDR and V&T | 4RO (FDR & TDR) and 2RO (V&T) | NO | ALSTHOM | IMS | 20 | 50 | 58 | 1JDT004CR | 1JPC011SD | L1, N1, X1 AND X2 | IND (SITE RUN) | 1
9 | JPC | 9JPCC0097 | IN | IN | OUT | NO | 3 | 1.5 | PYRO | CU | IMOP | 1000V dc | FDR, TDR and V&T | 4RO (FDR & TDR) and 2RO (V&T) | NO | ALSTHOM | IMS | 20 | 55 | 58 | 1JDT004CR | 1JPC012SD | L1, N1, X1 AND X2 | IND (SITE RUN) | 1
9 | JPC | 9JPCC0098 | IN | IN | OUT | NO | 3 | 1.5 | PYRO | CU | IMOP | 1000V dc | FDR, TDR and V&T | 4RO (FDR & TDR) and 2RO (V&T) | NO | ALSTHOM | IMS | 20 | 40 | 48 | 1JDT004CR | 1JPC013SD | L1, N1, X1 AND X2 | IND (SITE RUN) | 1
9 | JPC | 9JPCC0099 | IN | IN | OUT | NO | 3 | 1.5 | PYRO | CU | IMOP | 1000V dc | FDR, TDR and V&T | 4RO (FDR & TDR) and 2RO (V&T) | NO | ALSTHOM | IMS | 20 | 30 | 35 | 1JDT004CR | 1JPC014SD | L1, N1, X1 AND X2 | IND (SITE RUN) | 1
9 | JPC | 9JPCC0100 | IN | IN | OUT | NO | 3 | 1.5 | PYRO | CU | IMOP | 1000V dc | FDR, TDR and V&T | 4RO (FDR & TDR) and 2RO (V&T) | NO | ALSTHOM | IMS | 20 | 20 | 17 | 1JDT004CR | 1JPC015SD | L1, N1, X1 AND X2 | IND (SITE RUN) | 1
9 | JPC | 9JPCC0101 | IN | IN | OUT | NO | 3 | 1.5 | PYRO | CU | IMOP | 1000V dc | FDR, TDR and V&T | 4RO (FDR & TDR) and 2RO (V&T) | NO | ALSTHOM | IMS | 20 | 10 | 15 | 1JDT004CR | 1JPC016SD | L1, N1, X1 AND X2 | IND (SITE RUN) | 1
9 | JPC | 9JPCC0102 | IN | IN | OUT | NO | 3 | 1.5 | PYRO | CU | IMOP | 1000V dc | FDR, TDR and V&T | 4RO (FDR & TDR) and 2RO (V&T) | NO | ALSTHOM | IMS | 20 | 8 | 12 | 1JDT004CR | 1JPC017SD | L1, N1, X1 AND X2 | IND (SITE RUN) | 1
9 | JPC | 9JPCC0103 | IN | IN | OUT | NO | 3 | 1.5 | PYRO | CU | IMOP | 1000V dc | FDR, TDR and V&T | 4RO (FDR & TDR) and 2RO (V&T) | NO | ALSTHOM | IMS | 20 | 40 | 43 | 1JDT004CR | 1JPC018SD | L1, N1, X1 AND X2 | IND (SITE RUN) | 1
9 | JPC | 9JPCC0104 | IN | IN | OUT | NO | 3 | 1.5 | PYRO | CU | IMOP | 1000V dc | FDR, TDR and V&T | 4RO (FDR & TDR) and 2RO (V&T) | NO | ALSTHOM | IMS | 20 | 50 | 60 | 1JDT004CR | 1JPC019SD | L1, N1, X1 AND X2 | IND (SITE RUN) | 1
9 | JPC | 9JPCC0105 | IN | IN | OUT | NO | 3 | 1.5 | PYRO | CU | IMOP | 1000V dc | FDR, TDR and V&T | 4RO (FDR & TDR) and 2RO (V&T) | NO | ALSTHOM | IMS | 20 | 60 | 60 | 1JDT004CR | 1JPC020SD | L1, N1, X1 AND X2 | IND (SITE RUN) | 1
9 | JPC | 9JPCC0106 | IN | IN | OUT | NO | 3 | 1.5 | PYRO | CU | IMOP | 1000V dc | FDR, TDR and V&T | 4RO (FDR & TDR) and 2RO (V&T) | NO | ALSTHOM | IMS | 27 | 22 | 22 | 1JDT002CR | 1JPC021SD | L1, N1, X1 AND X2 | A 01 1L1102F3 1L101 A 01 1L1102F3 1L101 A 01 1L1102F3 1L113 A 02 1L1102E3 1L101 A 03 1L1102D3 1L101 A 04 1L1102C3 1L101 A 04 1L1102C3 1L102 A 05 1L1102B3 1L102 A 05 1L1102B3 1L103 A 05 1L1102B3 1L104 | 1
9 | JPC | 9JPCC0107 | IN | IN | OUT | NO | 3 | 1.5 | PYRO | CU | IMOP | 1000V dc | FDR, TDR and V&T | 4RO (FDR & TDR) and 2RO (V&T) | NO | ALSTHOM | IMS | 10 | 18 | 18 | 1JDT002CR | 1JPC022SD | L1, N1, X1 AND X2 | A 01 1L1102F3 1L101 A 01 1L1102F3 1L101 A 01 1L1102F3 1L113 | 1
9 | JPC | 9JPCC0108 | IN | IN | OUT | NO | 3 | 1.5 | PYRO | CU | IMOP | 1000V dc | FDR, TDR and V&T | 4RO (FDR & TDR) and 2RO (V&T) | NO | ALSTHOM | IMS | 29 | 42 | 42 | 1JDT002CR | 1JPC023SD | L1, N1, X1 AND X2 | A 01 1L1102F3 1L101 A 01 1L1102F3 1L101 A 01 1L1102F3 1L113 A 02 1L1102E3 1L101 A 03 1L1102D3 1L101 A 04 1L1102C3 1L101 A 04 1L1102C3 1L102 A 05 1L1102B3 1L102 A 05 1L1102B3 1L103 A 05 1L1102B3 1L104 | 1
9 | JPC | 9JPCC0109 | IN | IN | OUT | NO | 3 | 1.5 | PYRO | CU | IMOP | 1000V dc | FDR, TDR and V&T | 4RO (FDR & TDR) and 2RO (V&T) | NO | ALSTHOM | IMS | 20 | 14 | 14 | 2JDT004CR | 2JPC011SD | L1, N1, X1 AND X2 | IND (SITE RUN) | 1
9 | JPC | 9JPCC0110 | IN | IN | OUT | NO | 3 | 1.5 | PYRO | CU | IMOP | 1000V dc | FDR, TDR and V&T | 4RO (FDR & TDR) and 2RO (V&T) | NO | ALSTHOM | IMS | 20 | 61 | 61 | 2JDT004CR | 2JPC012SD | L1, N1, X1 AND X2 | IND (SITE RUN) | 1
9 | JPC | 9JPCC0111 | IN | IN | OUT | NO | 3 | 1.5 | PYRO | CU | IMOP | 1000V dc | FDR, TDR and V&T | 4RO (FDR & TDR) and 2RO (V&T) | NO | ALSTHOM | IMS | 20 | 63 | 63 | 2JDT004CR | 2JPC013SD | L1, N1, X1 AND X2 | IND (SITE RUN) | 1
9 | JPC | 9JPCC0112 | IN | IN | OUT | NO | 3 | 1.5 | PYRO | CU | IMOP | 1000V dc | FDR, TDR and V&T | 4RO (FDR & TDR) and 2RO (V&T) | NO | ALSTHOM | IMS | 20 | 142 | 142 | 2JDT004CR | 2JPC014SD | L1, N1, X1 AND X2 | IND (SITE RUN) | 1
9 | JPC | 9JPCC0113 | IN | IN | OUT | NO | 3 | 1.5 | PYRO | CU | IMOP | 1000V dc | FDR, TDR and V&T | 4RO (FDR & TDR) and 2RO (V&T) | NO | ALSTHOM | IMS | 20 | 7 | 7 | 2JDT004CR | 2JPC015SD | L1, N1, X1 AND X2 | IND (SITE RUN) | 1
9 | JPC | 9JPCC0114 | IN | IN | OUT | NO | 3 | 1.5 | PYRO | CU | IMOP | 1000V dc | FDR, TDR and V&T | 4RO (FDR & TDR) and 2RO (V&T) | NO | ALSTHOM | IMS | 20 | 26 | 26 | 2JDT004CR | 2JPC016SD | L1, N1, X1 AND X2 | IND (SITE RUN) | 1
9 | JPC | 9JPCC0115 | IN | IN | OUT | NO | 3 | 1.5 | PYRO | CU | IMOP | 1000V dc | FDR, TDR and V&T | 4RO (FDR & TDR) and 2RO (V&T) | NO | ALSTHOM | IMS | 20 | 64 | 64 | 2JDT004CR | 2JPC017SD | L1, N1, X1 AND X2 | IND (SITE RUN) | 1
9 | JPC | 9JPCC0116 | IN | IN | OUT | NO | 3 | 1.5 | PYRO | CU | IMOP | 1000V dc | FDR, TDR and V&T | 4RO (FDR & TDR) and 2RO (V&T) | NO | ALSTHOM | IMS | 20 | 81 | 81 | 2JDT004CR | 2JPC018SD | L1, N1, X1 AND X2 | IND (SITE RUN) | 1
9 | JPC | 9JPCC0117 | IN | IN | OUT | NO | 3 | 1.5 | PYRO | CU | IMOP | 1000V dc | FDR, TDR and V&T | 4RO (FDR & TDR) and 2RO (V&T) | NO | ALSTHOM | IMS | 20 | 79 | 79 | 2JDT004CR | 2JPC019SD | L1, N1, X1 AND X2 | IND (SITE RUN) | 1
9 | JPC | 9JPCC0118 | IN | IN | OUT | NO | 3 | 1.5 | PYRO | CU | IMOP | 1000V dc | FDR, TDR and V&T | 4RO (FDR & TDR) and 2RO (V&T) | NO | ALSTHOM | IMS | 20 | 12 | 25 | 2JDT002CR | 2JPC020SD | L1, N1, X1 AND X2 | IND (SITE RUN) | 1
9 | JPC | 9JPCC0119 | IN | IN | OUT | NO | 3 | 1.5 | PYRO | CU | IMOP | 1000V dc | FDR, TDR and V&T | 4RO (FDR & TDR) and 2RO (V&T) | NO | ALSTHOM | IMS | 20 | 15 | 22 | 2JDT002CR | 2JPC021SD | L1, N1, X1 AND X2 | IND (SITE RUN) | 1
9 | JPC | 9JPCC0120 | IN | IN | OUT | NO | 3 | 1.5 | PYRO | CU | IMOP | 1000V dc | FDR, TDR and V&T | 4RO (FDR & TDR) and 2RO (V&T) | NO | ALSTHOM | IMS | 20 | 25 | 20 | 2JDT002CR | 2JPC022SD | L1, N1, X1 AND X2 | IND (SITE RUN) | 1
9 | JPC | 9JPCC0121 | IN | IN | OUT | NO | 2 | 1 | PYRO | CU | IMOP | 1000V dc | FDR, TDR and V&T | 4RO (FDR & TDR) and 2RO (V&T) | NO | ALSTHOM | IMS | 20 | 30 | 34 | 9JPC002CR | 9JPC206DT | L1, N1, X1 AND X2 | IND (SITE RUN) | 1
9 | JPC | 9JPCC0122 | IN | IN | OUT | NO | 2 | 1 | PYRO | CU | IMOP | 1000V dc | FDR, TDR and V&T | 4RO (FDR & TDR) and 2RO (V&T) | NO | ALSTHOM | IMS | 20 | 28 | 32 | 9JPC002CR | 9JPC207DT | L1, N1, X1 AND X2 | IND (SITE RUN) | 1
9 | JPC | 9JPCC0123 | IN | IN | OUT | NO | 2 | 1 | PYRO | CU | IMOP | 1000V dc | FDR, TDR and V&T | 4RO (FDR & TDR) and 2RO (V&T) | NO | ALSTHOM | IMS | 20 | 25 | 28 | 9JPC002CR | 9JPC208DT | L1, N1, X1 AND X2 | IND (SITE RUN) | 1
9 | JPC | 9JPCC0124 | IN | IN | OUT | NO | 2 | 1 | PYRO | CU | IMOP | 1000V dc | FDR, TDR and V&T | 4RO (FDR & TDR) and 2RO (V&T) | NO | ALSTHOM | IMS | 20 | 23 | 26 | 9JPC002CR | 9JPC209DT | L1, N1, X1 AND X2 | IND (SITE RUN) | 1
9 | JPC | 9JPCC0125 | IN | IN | OUT | NO | 2 | 1 | PYRO | CU | IMOP | 1000V dc | FDR, TDR and V&T | 4RO (FDR & TDR) and 2RO (V&T) | NO | ALSTHOM | IMS | 20 | 18 | 18 | 9JPC003CR | 9JPC655DT | L1, N1, X1 AND X2 | IND (SITE RUN) | 1
9 | JPC | 9JPCC0126 | IN | IN | OUT | NO | 2 | 1 | PYRO | CU | IMOP | 1000V dc | FDR, TDR and V&T | 4RO (FDR & TDR) and 2RO (V&T) | NO | ALSTHOM | IMS | 20 | 20 | 20 | 9JPC003CR | 9JPC203DT | L1, N1, X1 AND X2 | IND (SITE RUN) | 1
9 | JPC | 9JPCC0127 | IN | IN | OUT | NO | 2 | 1 | PYRO | CU | IMOP | 1000V dc | FDR, TDR and V&T | 4RO (FDR & TDR) and 2RO (V&T) | NO | ALSTHOM | IMS | 20 | 24 | 23 | 9JPC003CR | 9JPC656DT | L1, N1, X1 AND X2 | IND (SITE RUN) | 1
9 | JPC | 9JPCC0128 | IN | IN | OUT | NO | 2 | 1 | PYRO | CU | IMOP | 1000V dc | FDR, TDR and V&T | 4RO (FDR & TDR) and 2RO (V&T) | NO | ALSTHOM | IMS | 20 | 27 | 26 | 9JPC003CR | 9JPC204DT | L1, N1, X1 AND X2 | IND (SITE RUN) | 1
9 | JPC | 9JPCC0129 | IN | IN | OUT | NO | 2 | 1 | PYRO | CU | IMOP | 1000V dc | FDR, TDR and V&T | 4RO (FDR & TDR) and 2RO (V&T) | NO | ALSTHOM | IMS | 20 | 30 | 29 | 9JPC003CR | 9JPC657DT | L1, N1, X1 AND X2 | IND (SITE RUN) | 1
9 | JPC | 9JPCC0130 | IN | IN | OUT | NO | 2 | 1 | PYRO | CU | IMOP | 1000V dc | FDR, TDR and V&T | 4RO (FDR & TDR) and 2RO (V&T) | NO | ALSTHOM | IMS | 20 | 35 | 32 | 9JPC003CR | 9JPC205DT | L1, N1, X1 AND X2 | IND (SITE RUN) | 1
9 | JPC | 9JPCC0131 | IN | IN | OUT | NO | 2 | 1 | PYRO | CU | IMOP | 1000V dc | FDR, TDR and V&T | 4RO (FDR & TDR) and 2RO (V&T) | NO | ALSTHOM | IMS | 20 | 40 | 35 | 9JPC003CR | 9JPC658DT | L1, N1, X1 AND X2 | IND (SITE RUN) | 1
9 | JPC | 9JPCC0132 | IN | IN | OUT | NO | 2 | 1 | PYRO | CU | IMOP | 1000V dc | FDR, TDR and V&T | 4RO (FDR & TDR) and 2RO (V&T) | NO | ALSTHOM | IMS | 20 | 12 | 68 | 9JPC004CR | 9JPC259DT | L1, N1, X1 AND X2 | IND (SITE RUN) | 1
9 | JPC | 9JPCC0133 | IN | IN | OUT | NO | 2 | 1 | PYRO | CU | IMOP | 1000V dc | FDR, TDR and V&T | 4RO (FDR & TDR) and 2RO (V&T) | NO | ALSTHOM | IMS | 20 | 15 | 70 | 9JPC004CR | 9JPC260DT | L1, N1, X1 AND X2 | IND (SITE RUN) | 1
9 | JPC | 9JPCC0134 | IN | IN | OUT | NO | 2 | 1 | PYRO | CU | IMOP | 1000V dc | FDR, TDR and V&T | 4RO (FDR & TDR) and 2RO (V&T) | NO | ALSTHOM | IMS | 20 | 18 | 72 | 9JPC004CR | 9JPC261DT | L1, N1, X1 AND X2 | IND (SITE RUN) | 1
9 | JPC | 9JPCC0135 | IN | IN | OUT | NO | 2 | 1 | PYRO | CU | IMOP | 1000V dc | FDR, TDR and V&T | 4RO (FDR & TDR) and 2RO (V&T) | NO | ALSTHOM | IMS | 20 | 22 | 51 | 9JPC004CR | 9JPC262DT | L1, N1, X1 AND X2 | IND (SITE RUN) | 1
9 | JPC | 9JPCC0136 | IN | IN | OUT | NO | 2 | 1 | PYRO | CU | IMOP | 1000V dc | FDR, TDR and V&T | 4RO (FDR & TDR) and 2RO (V&T) | NO | ALSTHOM | IMS | 20 | 25 | 53 | 9JPC004CR | 9JPC263DT | L1, N1, X1 AND X2 | IND (SITE RUN) | 1
9 | JPC | 9JPCC0137 | IN | IN | OUT | NO | 2 | 1 | PYRO | CU | IMOP | 1000V dc | FDR, TDR and V&T | 4RO (FDR & TDR) and 2RO (V&T) | NO | ALSTHOM | IMS | 20 | 28 | 55 | 9JPC004CR | 9JPC264DT | L1, N1, X1 AND X2 | IND (SITE RUN) | 1
9 | JPC | 9JPCC0138 | IN | IN | OUT | NO | 2 | 1 | PYRO | CU | IMOP | 1000V dc | FDR, TDR and V&T | 4RO (FDR & TDR) and 2RO (V&T) | NO | ALSTHOM | IMS | 20 | 32 | 57 | 9JPC004CR | 9JPC265DT | L1, N1, X1 AND X2 | IND (SITE RUN) | 1
9 | JPC | 9JPCC0139 | IN | IN | OUT | NO | 2 | 1 | PYRO | CU | IMOP | 1000V dc | FDR, TDR and V&T | 4RO (FDR & TDR) and 2RO (V&T) | NO | ALSTHOM | IMS | 20 | 35 | 59 | 9JPC004CR | 9JPC266DT | L1, N1, X1 AND X2 | IND (SITE RUN) | 1
9 | JPC | 9JPCC0140 | IN | IN | OUT | NO | 2 | 1 | PYRO | CU | IMOP | 1000V dc | FDR, TDR and V&T | 4RO (FDR & TDR) and 2RO (V&T) | NO | ALSTHOM | IMS | 20 | 38 | 61 | 9JPC004CR | 9JPC267DT | L1, N1, X1 AND X2 | IND (SITE RUN) | 1
9 | JPC | 9JPCC0141 | IN | IN | OUT | NO | 2 | 1 | PYRO | CU | IMOP | 1000V dc | FDR, TDR and V&T | 4RO (FDR & TDR) and 2RO (V&T) | NO | ALSTHOM | IMS | 20 | 42 | 63 | 9JPC004CR | 9JPC268DT | L1, N1, X1 AND X2 | IND (SITE RUN) | 1
9 | JPC | 9JPCC0142 | IN | IN | OUT | NO | 2 | 1 | PYRO | CU | IMOP | 1000V dc | FDR, TDR and V&T | 4RO (FDR & TDR) and 2RO (V&T) | NO | ALSTHOM | IMS | 20 | 45 | 62 | 9JPC004CR | 9JPC269DT | L1, N1, X1 AND X2 | IND (SITE RUN) | 1
9 | JPC | 9JPCC0143 | IN | IN | OUT | NO | 2 | 1 | PYRO | CU | IMOP | 1000V dc | FDR, TDR and V&T | 4RO (FDR & TDR) and 2RO (V&T) | NO | ALSTHOM | IMS | 20 | 48 | 64 | 9JPC004CR | 9JPC270DT | L1, N1, X1 AND X2 | IND (SITE RUN) | 1
9 | JPC | 9JPCC0144 | IN | IN | OUT | NO | 2 | 1 | PYRO | CU | IMOP | 1000V dc | FDR, TDR and V&T | 4RO (FDR & TDR) and 2RO (V&T) | NO | ALSTHOM | IMS | 20 | 52 | 66 | 9JPC004CR | 9JPC271DT | L1, N1, X1 AND X2 | IND (SITE RUN) | 1
9 | JPC | 9JPCC0145 | IN | IN | OUT | NO | 2 | 1 | PYRO | CU | IMOP | 1000V dc | FDR, TDR and V&T | 4RO (FDR & TDR) and 2RO (V&T) | NO | ALSTHOM | IMS | 20 | 55 | 68 | 9JPC004CR | 9JPC272DT | L1, N1, X1 AND X2 | IND (SITE RUN) | 1
9 | JPC | 9JPCC0146 | IN | IN | OUT | NO | 2 | 1 | PYRO | CU | IMOP | 1000V dc | FDR, TDR and V&T | 4RO (FDR & TDR) and 2RO (V&T) | NO | ALSTHOM | IMS | 20 | 58 | 70 | 9JPC004CR | 9JPC273DT | L1, N1, X1 AND X2 | IND (SITE RUN) | 1
9 | JPC | 9JPCC0147 | IN | IN | OUT | NO | 2 | 1 | PYRO | CU | IMOP | 1000V dc | FDR, TDR and V&T | 4RO (FDR & TDR) and 2RO (V&T) | NO | ALSTHOM | IMS | 20 | 62 | 73 | 9JPC004CR | 9JPC274DT | L1, N1, X1 AND X2 | IND (SITE RUN) | 1
9 | JPC | 9JPCC0148 | IN | IN | OUT | NO | 2 | 1 | PYRO | CU | IMOP | 1000V dc | FDR, TDR and V&T | 4RO (FDR & TDR) and 2RO (V&T) | NO | ALSTHOM | IMS | 20 | 65 | 77 | 9JPC004CR | 9JPC275DT | L1, N1, X1 AND X2 | IND (SITE RUN) | 1
9 | JPC | 9JPCC0149 | IN | IN | OUT | NO | 2 | 1 | PYRO | CU | IMOP | 1000V dc | FDR, TDR and V&T | 4RO (FDR & TDR) and 2RO (V&T) | NO | ALSTHOM | IMS | 20 | 68 | 80 | 9JPC004CR | 9JPC276DT | L1, N1, X1 AND X2 | IND (SITE RUN) | 1
9 | JPC | 9JPCC0150 | IN | IN | OUT | NO | 2 | 1 | PYRO | CU | IMOP | 1000V dc | FDR, TDR and V&T | 4RO (FDR & TDR) and 2RO (V&T) | NO | ALSTHOM | IMS | 20 | 72 | 84 | 9JPC004CR | 9JPC277DT | L1, N1, X1 AND X2 | IND (SITE RUN) | 1
9 | JPC | 9JPCC0151 | IN | IN | OUT | NO | 2 | 1 | PYRO | CU | IMOP | 1000V dc | FDR, TDR and V&T | 4RO (FDR & TDR) and 2RO (V&T) | NO | ALSTHOM | IMS | 20 | 75 | 88 | 9JPC004CR | 9JPC278DT | L1, N1, X1 AND X2 | IND (SITE RUN) | 1
9 | JPC | 9JPCC0152 | IN | IN | OUT | NO | 2 | 1 | PYRO | CU | IMOP | 1000V dc | FDR, TDR and V&T | 4RO (FDR & TDR) and 2RO (V&T) | NO | ALSTHOM | IMS | 20 | 78 | 92 | 9JPC004CR | 9JPC279DT | L1, N1, X1 AND X2 | IND (SITE RUN) | 1
9 | JPC | 9JPCC0153 | IN | IN | OUT | NO | 2 | 1 | PYRO | CU | IMOP | 1000V dc | FDR, TDR and V&T | 4RO (FDR & TDR) and 2RO (V&T) | NO | ALSTHOM | IMS | 20 | 82 | 96 | 9JPC004CR | 9JPC280DT | L1, N1, X1 AND X2 | IND (SITE RUN) | 1
9 | JPC | 9JPCC0154 | IN | IN | OUT | NO | 2 | 1 | PYRO | CU | IMOP | 1000V dc | FDR, TDR and V&T | 4RO (FDR & TDR) and 2RO (V&T) | NO | ALSTHOM | IMS | 20 | 85 | 100 | 9JPC004CR | 9JPC281DT | L1, N1, X1 AND X2 | IND (SITE RUN) | 1
9 | JPC | 9JPCC0155 | IN | IN | OUT | NO | 2 | 1 | PYRO | CU | IMOP | 1000V dc | FDR, TDR and V&T | 4RO (FDR & TDR) and 2RO (V&T) | NO | ALSTHOM | IMS | 20 | 88 | 103 | 9JPC004CR | 9JPC282DT | L1, N1, X1 AND X2 | IND (SITE RUN) | 1
9 | JPC | 9JPCC0156 | IN | IN | OUT | NO | 2 | 1 | PYRO | CU | IMOP | 1000V dc | FDR, TDR and V&T | 4RO (FDR & TDR) and 2RO (V&T) | NO | ALSTHOM | IMS | 20 | 92 | 107 | 9JPC004CR | 9JPC283DT | L1, N1, X1 AND X2 | IND (SITE RUN) | 1
9 | JPC | 9JPCC0157 | IN | IN | OUT | NO | 2 | 1 | PYRO | CU | IMOP | 1000V dc | FDR, TDR and V&T | 4RO (FDR & TDR) and 2RO (V&T) | NO | ALSTHOM | IMS | 20 | 95 | 111 | 9JPC004CR | 9JPC284DT | L1, N1, X1 AND X2 | IND (SITE RUN) | 1
9 | JPC | 9JPCC0158 | IN | IN | OUT | NO | 2 | 1 | PYRO | CU | IMOP | 1000V dc | FDR, TDR and V&T | 4RO (FDR & TDR) and 2RO (V&T) | NO | ALSTHOM | IMS | 20 | 98 | 115 | 9JPC004CR | 9JPC285DT | L1, N1, X1 AND X2 | IND (SITE RUN) | 1
9 | JPC | 9JPCC0159 | IN | IN | OUT | NO | 2 | 1 | PYRO | CU | IMOP | 1000V dc | FDR, TDR and V&T | 4RO (FDR & TDR) and 2RO (V&T) | NO | ALSTHOM | IMS | 20 | 102 | 119 | 9JPC004CR | 9JPC286DT | L1, N1, X1 AND X2 | IND (SITE RUN) | 1
9 | JPC | 9JPCC0160 | IN | IN | OUT | NO | 2 | 1 | PYRO | CU | IMOP | 1000V dc | FDR, TDR and V&T | 4RO (FDR & TDR) and 2RO (V&T) | NO | ALSTHOM | IMS | 20 | 105 | 123 | 9JPC004CR | 9JPC287DT | L1, N1, X1 AND X2 | IND (SITE RUN) | 1
9 | JPC | 9JPCC0161 | IN | IN | OUT | NO | 2 | 1 | PYRO | CU | IMOP | 1000V dc | FDR, TDR and V&T | 4RO (FDR & TDR) and 2RO (V&T) | NO | ALSTHOM | IMS | 20 | 108 | 127 | 9JPC004CR | 9JPC288DT | L1, N1, X1 AND X2 | IND (SITE RUN) | 1
9 | JPC | 9JPCC0162 | IN | IN | OUT | NO | 2 | 1 | PYRO | CU | IMOP | 1000V dc | FDR, TDR and V&T | 4RO (FDR & TDR) and 2RO (V&T) | NO | ALSTHOM | IMS | 20 | 112 | 131 | 9JPC004CR | 9JPC289DT | L1, N1, X1 AND X2 | IND (SITE RUN) | 1
9 | JPC | 9JPCC0163 | IN | IN | OUT | NO | 2 | 1 | PYRO | CU | IMOP | 1000V dc | FDR, TDR and V&T | 4RO (FDR & TDR) and 2RO (V&T) | NO | ALSTHOM | IMS | 20 | 115 | 135 | 9JPC004CR | 9JPC290DT | L1, N1, X1 AND X2 | IND (SITE RUN) | 1
9 | JPC | 9JPCC0164 | IN | IN | OUT | NO | 2 | 1 | PYRO | CU | IMOP | 1000V dc | FDR, TDR and V&T | 4RO (FDR & TDR) and 2RO (V&T) | NO | ALSTHOM | IMS | 20 | 118 | 139 | 9JPC004CR | 9JPC291DT | L1, N1, X1 AND X2 | IND (SITE RUN) | 1
9 | JPC | 9JPCC0165 | IN | IN | OUT | NO | 2 | 1 | PYRO | CU | IMOP | 1000V dc | FDR, TDR and V&T | 4RO (FDR & TDR) and 2RO (V&T) | NO | ALSTHOM | IMS | 20 | 125 | 143 | 9JPC004CR | 9JPC9DT | L1, N1, X1 AND X2 | IND (SITE RUN) | 1
9 | JPC | 9JPCC0166 | IN | IN | OUT | NO | 2 | 1 | PYRO | CU | IMOP | 1000V dc | FDR, TDR and V&T | 4RO (FDR & TDR) and 2RO (V&T) | NO | ALSTHOM | IMS | 20 | 15 | 18 | 9JPC004CR | 9JPC292DT | L1, N1, X1 AND X2 | IND (SITE RUN) | 1
9 | JPC | 9JPCC0167 | IN | IN | OUT | NO | 2 | 1 | PYRO | CU | IMOP | 1000V dc | FDR, TDR and V&T | 4RO (FDR & TDR) and 2RO (V&T) | NO | ALSTHOM | IMS | 20 | 12 | 12 | 9JPC004CR | 9JPC189DT | L1, N1, X1 AND X2 | IND (SITE RUN) | 1
9 | JPC | 9JPCC0168 | IN | IN | OUT | NO | 2 | 1 | PYRO | CU | IMOP | 1000V dc | FDR, TDR and V&T | 4RO (FDR & TDR) and 2RO (V&T) | NO | ALSTHOM | IMS | 20 | 15 | 28 | 9JPC005CR | 9JPC259DT | L1, N1, X1 AND X2 | IND (SITE RUN) | 1
9 | JPC | 9JPCC0169 | IN | IN | OUT | NO | 2 | 1 | PYRO | CU | IMOP | 1000V dc | FDR, TDR and V&T | 4RO (FDR & TDR) and 2RO (V&T) | NO | ALSTHOM | IMS | 20 | 15 | 31 | 9JPC005CR | 9JPC292DT | L1, N1, X1 AND X2 | IND (SITE RUN) | 1
9 | JPC | 9JPCC0170 | IN | IN | OUT | NO | 2 | 1 | PYRO | CU | IMOP | 1000V dc | FDR, TDR and V&T | 4RO (FDR & TDR) and 2RO (V&T) | NO | ALSTHOM | IMS | 20 | 16 | 34 | 9JPC005CR | 9JPC189DT | L1, N1, X1 AND X2 | IND (SITE RUN) | 1
9 | JPC | 9JPCC0171 | IN | IN | OUT | NO | 2 | 1 | PYRO | CU | IMOP | 1000V dc | FDR, TDR and V&T | 4RO (FDR & TDR) and 2RO (V&T) | NO | ALSTHOM | IMS | 20 | 19 | 37 | 9JPC005CR | 9JPC190DT | L1, N1, X1 AND X2 | IND (SITE RUN) | 1
9 | JPC | 9JPCC0172 | IN | IN | OUT | NO | 2 | 1 | PYRO | CU | IMOP | 1000V dc | FDR, TDR and V&T | 4RO (FDR & TDR) and 2RO (V&T) | NO | ALSTHOM | IMS | 20 | 22 | 40 | 9JPC005CR | 9JPC191DT | L1, N1, X1 AND X2 | IND (SITE RUN) | 1
9 | JPC | 9JPCC0173 | IN | IN | OUT | NO | 2 | 1 | PYRO | CU | IMOP | 1000V dc | FDR, TDR and V&T | 4RO (FDR & TDR) and 2RO (V&T) | NO | ALSTHOM | IMS | 20 | 25 | 43 | 9JPC005CR | 9JPC192DT | L1, N1, X1 AND X2 | IND (SITE RUN) | 1
9 | JPC | 9JPCC0174 | IN | IN | OUT | NO | 2 | 1 | PYRO | CU | IMOP | 1000V dc | FDR, TDR and V&T | 4RO (FDR & TDR) and 2RO (V&T) | NO | ALSTHOM | IMS | 20 | 28 | 46 | 9JPC005CR | 9JPC193DT | L1, N1, X1 AND X2 | IND (SITE RUN) | 1
9 | JPC | 9JPCC0175 | IN | IN | OUT | NO | 2 | 1 | PYRO | CU | IMOP | 1000V dc | FDR, TDR and V&T | 4RO (FDR & TDR) and 2RO (V&T) | NO | ALSTHOM | IMS | 20 | 31 | 49 | 9JPC005CR | 9JPC194DT | L1, N1, X1 AND X2 | IND (SITE RUN) | 1
9 | JPC | 9JPCC0176 | IN | IN | OUT | NO | 2 | 1 | PYRO | CU | IMOP | 1000V dc | FDR, TDR and V&T | 4RO (FDR & TDR) and 2RO (V&T) | NO | ALSTHOM | IMS | 20 | 34 | 52 | 9JPC005CR | 9JPC195DT | L1, N1, X1 AND X2 | IND (SITE RUN) | 1
9 | JPC | 9JPCC0177 | IN | IN | OUT | NO | 2 | 1 | PYRO | CU | IMOP | 1000V dc | FDR, TDR and V&T | 4RO (FDR & TDR) and 2RO (V&T) | NO | ALSTHOM | IMS | 20 | 37 | 55 | 9JPC005CR | 9JPC196DT | L1, N1, X1 AND X2 | IND (SITE RUN) | 1
9 | JPC | 9JPCC0178 | IN | IN | OUT | NO | 2 | 1 | PYRO | CU | IMOP | 1000V dc | FDR, TDR and V&T | 4RO (FDR & TDR) and 2RO (V&T) | NO | ALSTHOM | IMS | 20 | 40 | 68 | 9JPC005CR | 9JPC197DT | L1, N1, X1 AND X2 | IND (SITE RUN) | 1
9 | JPC | 9JPCC0179 | IN | IN | OUT | NO | 2 | 1 | PYRO | CU | IMOP | 1000V dc | FDR, TDR and V&T | 4RO (FDR & TDR) and 2RO (V&T) | NO | ALSTHOM | IMS | 20 | 43 | 61 | 9JPC005CR | 9JPC198DT | L1, N1, X1 AND X2 | IND (SITE RUN) | 1
9 | JPC | 9JPCC0180 | IN | IN | OUT | NO | 2 | 1 | PYRO | CU | IMOP | 1000V dc | FDR, TDR and V&T | 4RO (FDR & TDR) and 2RO (V&T) | NO | ALSTHOM | IMS | 20 | 46 | 64 | 9JPC005CR | 9JPC199DT | L1, N1, X1 AND X2 | IND (SITE RUN) | 1
9 | JPC | 9JPCC0181 | IN | IN | OUT | NO | 2 | 1 | PYRO | CU | IMOP | 1000V dc | FDR, TDR and V&T | 4RO (FDR & TDR) and 2RO (V&T) | NO | ALSTHOM | IMS | 20 | 49 | 67 | 9JPC005CR | 9JPC200DT | L1, N1, X1 AND X2 | IND (SITE RUN) | 1
9 | JPC | 9JPCC0182 | IN | IN | OUT | NO | 2 | 1 | PYRO | CU | IMOP | 1000V dc | FDR, TDR and V&T | 4RO (FDR & TDR) and 2RO (V&T) | NO | ALSTHOM | IMS | 20 | 52 | 70 | 9JPC005CR | 9JPC201DT | L1, N1, X1 AND X2 | IND (SITE RUN) | 1
9 | JPC | 9JPCC0183 | IN | IN | OUT | NO | 2 | 1 | PYRO | CU | IMOP | 1000V dc | FDR, TDR and V&T | 4RO (FDR & TDR) and 2RO (V&T) | NO | ALSTHOM | IMS | 20 | 55 | 73 | 9JPC005CR | 9JPC202DT | L1, N1, X1 AND X2 | IND (SITE RUN) | 1
9 | JPC | 9JPCC0184 | IN | IN | OUT | NO | 2 | 1 | PYRO | CU | IMOP | 1000V dc | FDR, TDR and V&T | 4RO (FDR & TDR) and 2RO (V&T) | NO | ALSTHOM | IMS | 20 | 15 | 31 | 9JPC006CR | 9JPC292DT | L1, N1, X1 AND X2 | IND (SITE RUN) | 1
9 | JPC | 9JPCC0185 | IN | IN | OUT | NO | 2 | 1 | PYRO | CU | IMOP | 1000V dc | FDR, TDR and V&T | 4RO (FDR & TDR) and 2RO (V&T) | NO | ALSTHOM | IMS | 20 | 20 | 34 | 9JPC006CR | 9JPC293DT | L1, N1, X1 AND X2 | IND (SITE RUN) | 1
9 | JPC | 9JPCC0186 | IN | IN | OUT | NO | 2 | 1 | PYRO | CU | IMOP | 1000V dc | FDR, TDR and V&T | 4RO (FDR & TDR) and 2RO (V&T) | NO | ALSTHOM | IMS | 20 | 22 | 37 | 9JPC006CR | 9JPC294DT | L1, N1, X1 AND X2 | IND (SITE RUN) | 1
9 | JPC | 9JPCC0187 | IN | IN | OUT | NO | 2 | 1 | PYRO | CU | IMOP | 1000V dc | FDR, TDR and V&T | 4RO (FDR & TDR) and 2RO (V&T) | NO | ALSTHOM | IMS | 20 | 25 | 40 | 9JPC006CR | 9JPC295DT | L1, N1, X1 AND X2 | IND (SITE RUN) | 1
9 | JPC | 9JPCC0188 | IN | IN | OUT | NO | 2 | 1 | PYRO | CU | IMOP | 1000V dc | FDR, TDR and V&T | 4RO (FDR & TDR) and 2RO (V&T) | NO | ALSTHOM | IMS | 20 | 28 | 43 | 9JPC006CR | 9JPC296DT | L1, N1, X1 AND X2 | IND (SITE RUN) | 1
9 | JPC | 9JPCC0189 | IN | IN | OUT | NO | 2 | 1 | PYRO | CU | IMOP | 1000V dc | FDR, TDR and V&T | 4RO (FDR & TDR) and 2RO (V&T) | NO | ALSTHOM | IMS | 20 | 32 | 46 | 9JPC006CR | 9JPC297DT | L1, N1, X1 AND X2 | IND (SITE RUN) | 1
9 | JPC | 9JPCC0190 | IN | IN | OUT | NO | 2 | 1 | PYRO | CU | IMOP | 1000V dc | FDR, TDR and V&T | 4RO (FDR & TDR) and 2RO (V&T) | NO | ALSTHOM | IMS | 20 | 35 | 46 | 9JPC006CR | 9JPC298DT | L1, N1, X1 AND X2 | IND (SITE RUN) | 1
9 | JPC | 9JPCC0191 | IN | IN | OUT | NO | 2 | 1 | PYRO | CU | IMOP | 1000V dc | FDR, TDR and V&T | 4RO (FDR & TDR) and 2RO (V&T) | NO | ALSTHOM | IMS | 20 | 38 | 48 | 9JPC006CR | 9JPC299DT | L1, N1, X1 AND X2 | IND (SITE RUN) | 1
9 | JPC | 9JPCC0192 | IN | IN | OUT | NO | 2 | 1 | PYRO | CU | IMOP | 1000V dc | FDR, TDR and V&T | 4RO (FDR & TDR) and 2RO (V&T) | NO | ALSTHOM | IMS | 20 | 42 | 50 | 9JPC006CR | 9JPC300DT | L1, N1, X1 AND X2 | IND (SITE RUN) | 1
9 | JPC | 9JPCC0193 | IN | IN | OUT | NO | 2 | 1 | PYRO | CU | IMOP | 1000V dc | FDR, TDR and V&T | 4RO (FDR & TDR) and 2RO (V&T) | NO | ALSTHOM | IMS | 20 | 45 | 52 | 9JPC006CR | 9JPC301DT | L1, N1, X1 AND X2 | IND (SITE RUN) | 1
9 | JPC | 9JPCC0194 | IN | IN | OUT | NO | 2 | 1 | PYRO | CU | IMOP | 1000V dc | FDR, TDR and V&T | 4RO (FDR & TDR) and 2RO (V&T) | NO | ALSTHOM | IMS | 20 | 48 | 54 | 9JPC006CR | 9JPC302DT | L1, N1, X1 AND X2 | IND (SITE RUN) | 1
9 | JPC | 9JPCC0195 | IN | IN | OUT | NO | 2 | 1 | PYRO | CU | IMOP | 1000V dc | FDR, TDR and V&T | 4RO (FDR & TDR) and 2RO (V&T) | NO | ALSTHOM | IMS | 20 | 52 | 57 | 9JPC006CR | 9JPC303DT | L1, N1, X1 AND X2 | IND (SITE RUN) | 1
9 | JPC | 9JPCC0196 | IN | IN | OUT | NO | 2 | 1 | PYRO | CU | IMOP | 1000V dc | FDR, TDR and V&T | 4RO (FDR & TDR) and 2RO (V&T) | NO | ALSTHOM | IMS | 20 | 55 | 60 | 9JPC006CR | 9JPC304DT | L1, N1, X1 AND X2 | IND (SITE RUN) | 1
9 | JPC | 9JPCC0197 | IN | IN | OUT | NO | 2 | 1 | PYRO | CU | IMOP | 1000V dc | FDR, TDR and V&T | 4RO (FDR & TDR) and 2RO (V&T) | NO | ALSTHOM | IMS | 20 | 58 | 63 | 9JPC006CR | 9JPC305DT | L1, N1, X1 AND X2 | IND (SITE RUN) | 1
9 | JPC | 9JPCC0198 | IN | IN | OUT | NO | 2 | 1 | PYRO | CU | IMOP | 1000V dc | FDR, TDR and V&T | 4RO (FDR & TDR) and 2RO (V&T) | NO | ALSTHOM | IMS | 20 | 62 | 66 | 9JPC006CR | 9JPC306DT | L1, N1, X1 AND X2 | IND (SITE RUN) | 1
9 | JPC | 9JPCC0199 | IN | IN | OUT | NO | 2 | 1 | PYRO | CU | IMOP | 1000V dc | FDR, TDR and V&T | 4RO (FDR & TDR) and 2RO (V&T) | NO | ALSTHOM | IMS | 20 | 65 | 69 | 9JPC006CR | 9JPC307DT | L1, N1, X1 AND X2 | IND (SITE RUN) | 1
9 | JPC | 9JPCC0200 | IN | IN | OUT | NO | 2 | 1 | PYRO | CU | IMOP | 1000V dc | FDR, TDR and V&T | 4RO (FDR & TDR) and 2RO (V&T) | NO | ALSTHOM | IMS | 20 | 68 | 72 | 9JPC006CR | 9JPC308DT | L1, N1, X1 AND X2 | IND (SITE RUN) | 1
9 | JPC | 9JPCC0201 | IN | IN | OUT | NO | 2 | 1 | PYRO | CU | IMOP | 1000V dc | FDR, TDR and V&T | 4RO (FDR & TDR) and 2RO (V&T) | NO | ALSTHOM | IMS | 20 | 72 | 75 | 9JPC006CR | 9JPC309DT | L1, N1, X1 AND X2 | IND (SITE RUN) | 1
9 | JPC | 9JPCC0202 | IN | IN | OUT | NO | 2 | 1 | PYRO | CU | IMOP | 1000V dc | FDR, TDR and V&T | 4RO (FDR & TDR) and 2RO (V&T) | NO | ALSTHOM | IMS | 20 | 75 | 72 | 9JPC006CR | 9JPC310DT | L1, N1, X1 AND X2 | IND (SITE RUN) | 1
9 | JPC | 9JPCC0203 | IN | IN | OUT | NO | 2 | 1 | PYRO | CU | IMOP | 1000V dc | FDR, TDR and V&T | 4RO (FDR & TDR) and 2RO (V&T) | NO | ALSTHOM | IMS | 20 | 78 | 81 | 9JPC006CR | 9JPC311DT | L1, N1, X1 AND X2 | IND (SITE RUN) | 1
9 | JPC | 9JPCC0204 | IN | IN | OUT | NO | 2 | 1 | PYRO | CU | IMOP | 1000V dc | FDR, TDR and V&T | 4RO (FDR & TDR) and 2RO (V&T) | NO | ALSTHOM | IMS | 20 | 82 | 94 | 9JPC006CR | 9JPC235DT | L1, N1, X1 AND X2 | IND (SITE RUN) | 1
9 | JPC | 9JPCC0205 | IN | IN | OUT | NO | 2 | 1 | PYRO | CU | IMOP | 1000V dc | FDR, TDR and V&T | 4RO (FDR & TDR) and 2RO (V&T) | NO | ALSTHOM | IMS | 20 | 85 | 97 | 9JPC006CR | 9JPC236DT | L1, N1, X1 AND X2 | IND (SITE RUN) | 1
9 | JPC | 9JPCC0206 | IN | IN | OUT | NO | 2 | 1 | PYRO | CU | IMOP | 1000V dc | FDR, TDR and V&T | 4RO (FDR & TDR) and 2RO (V&T) | NO | ALSTHOM | IMS | 20 | 12 | 30 | 9JPC006CR | 9JPC259DT | L1, N1, X1 AND X2 | IND (SITE RUN) | 1
9 | JPC | 9JPCC0207 | IN | IN | OUT | NO | 2 | 1 | PYRO | CU | IMOP | 1000V dc | FDR, TDR and V&T | 4RO (FDR & TDR) and 2RO (V&T) | NO | ALSTHOM | IMS | 20 | 12 | 30 | 9JPC006CR | 9JPC189DT | L1, N1, X1 AND X2 | IND (SITE RUN) | 1
9 | JPC | 9JPCC0208 | IN | IN | OUT | NO | 2 | 1 | PYRO | CU | IMOP | 1000V dc | FDR, TDR and V&T | 4RO (FDR & TDR) and 2RO (V&T) | NO | ALSTHOM | IMS | 20 | 6 | 38 | 9JPC007CR | 9JPC258DT | L1, N1, X1 AND X2 | IND (SITE RUN) | 1
9 | JPC | 9JPCC0209 | IN | IN | OUT | NO | 2 | 1 | PYRO | CU | IMOP | 1000V dc | FDR, TDR and V&T | 4RO (FDR & TDR) and 2RO (V&T) | NO | ALSTHOM | IMS | 20 | 9 | 34 | 9JPC007CR | 9JPC257DT | L1, N1, X1 AND X2 | IND (SITE RUN) | 1
9 | JPC | 9JPCC0210 | IN | IN | OUT | NO | 2 | 1 | PYRO | CU | IMOP | 1000V dc | FDR, TDR and V&T | 4RO (FDR & TDR) and 2RO (V&T) | NO | ALSTHOM | IMS | 20 | 12 | 30 | 9JPC007CR | 9JPC256DT | L1, N1, X1 AND X2 | IND (SITE RUN) | 1
9 | JPC | 9JPCC0211 | IN | IN | OUT | NO | 2 | 1 | PYRO | CU | IMOP | 1000V dc | FDR, TDR and V&T | 4RO (FDR & TDR) and 2RO (V&T) | NO | ALSTHOM | IMS | 20 | 15 | 14 | 9JPC007CR | 9JPC255DT | L1, N1, X1 AND X2 | IND (SITE RUN) | 1
9 | JPC | 9JPCC0212 | IN | IN | OUT | NO | 2 | 1 | PYRO | CU | IMOP | 1000V dc | FDR, TDR and V&T | 4RO (FDR & TDR) and 2RO (V&T) | NO | ALSTHOM | IMS | 20 | 18 | 25 | 9JPC007CR | 9JPC254DT | L1, N1, X1 AND X2 | IND (SITE RUN) | 1
9 | JPC | 9JPCC0213 | IN | IN | OUT | NO | 2 | 1 | PYRO | CU | IMOP | 1000V dc | FDR, TDR and V&T | 4RO (FDR & TDR) and 2RO (V&T) | NO | ALSTHOM | IMS | 20 | 22 | 27 | 9JPC007CR | 9JPC253DT | L1, N1, X1 AND X2 | IND (SITE RUN) | 1
9 | JPC | 9JPCC0214 | IN | IN | OUT | NO | 2 | 1 | PYRO | CU | IMOP | 1000V dc | FDR, TDR and V&T | 4RO (FDR & TDR) and 2RO (V&T) | NO | ALSTHOM | IMS | 20 | 25 | 17 | 9JPC007CR | 9JPC251DT | L1, N1, X1 AND X2 | IND (SITE RUN) | 1
9 | JPC | 9JPCC0215 | IN | IN | OUT | NO | 2 | 1 | PYRO | CU | IMOP | 1000V dc | FDR, TDR and V&T | 4RO (FDR & TDR) and 2RO (V&T) | NO | ALSTHOM | IMS | 20 | 28 | 42 | 9JPC007CR | 9JPC250DT | L1, N1, X1 AND X2 | IND (SITE RUN) | 1
9 | JPC | 9JPCC0216 | IN | IN | OUT | NO | 2 | 1 | PYRO | CU | IMOP | 1000V dc | FDR, TDR and V&T | 4RO (FDR & TDR) and 2RO (V&T) | NO | ALSTHOM | IMS | 20 | 32 | 46 | 9JPC007CR | 9JPC249DT | L1, N1, X1 AND X2 | IND (SITE RUN) | 1
9 | JPC | 9JPCC0217 | IN | IN | OUT | NO | 2 | 1 | PYRO | CU | IMOP | 1000V dc | FDR, TDR and V&T | 4RO (FDR & TDR) and 2RO (V&T) | NO | ALSTHOM | IMS | 20 | 35 | 50 | 9JPC007CR | 9JPC248DT | L1, N1, X1 AND X2 | IND (SITE RUN) | 1
9 | JPC | 9JPCC0218 | IN | IN | OUT | NO | 2 | 1 | PYRO | CU | IMOP | 1000V dc | FDR, TDR and V&T | 4RO (FDR & TDR) and 2RO (V&T) | NO | ALSTHOM | IMS | 20 | 38 | 54 | 9JPC007CR | 9JPC247DT | L1, N1, X1 AND X2 | IND (SITE RUN) | 1
9 | JPC | 9JPCC0219 | IN | IN | OUT | NO | 2 | 1 | PYRO | CU | IMOP | 1000V dc | FDR, TDR and V&T | 4RO (FDR & TDR) and 2RO (V&T) | NO | ALSTHOM | IMS | 20 | 42 | 50 | 9JPC007CR | 9JPC246DT | L1, N1, X1 AND X2 | IND (SITE RUN) | 1
9 | JPC | 9JPCC0220 | IN | IN | OUT | NO | 2 | 1 | PYRO | CU | IMOP | 1000V dc | FDR, TDR and V&T | 4RO (FDR & TDR) and 2RO (V&T) | NO | ALSTHOM | IMS | 20 | 45 | 50 | 9JPC007CR | 9JPC245DT | L1, N1, X1 AND X2 | IND (SITE RUN) | 1
9 | JPC | 9JPCC0221 | IN | IN | OUT | NO | 2 | 1 | PYRO | CU | IMOP | 1000V dc | FDR, TDR and V&T | 4RO (FDR & TDR) and 2RO (V&T) | NO | ALSTHOM | IMS | 20 | 48 | 51 | 9JPC007CR | 9JPC244DT | L1, N1, X1 AND X2 | IND (SITE RUN) | 1
9 | JPC | 9JPCC0222 | IN | IN | OUT | NO | 2 | 1 | PYRO | CU | IMOP | 1000V dc | FDR, TDR and V&T | 4RO (FDR & TDR) and 2RO (V&T) | NO | ALSTHOM | IMS | 20 | 52 | 22 | 9JPC007CR | 9JPC243DT | L1, N1, X1 AND X2 | IND (SITE RUN) | 1
9 | JPC | 9JPCC0223 | IN | IN | OUT | NO | 2 | 1 | PYRO | CU | IMOP | 1000V dc | FDR, TDR and V&T | 4RO (FDR & TDR) and 2RO (V&T) | NO | ALSTHOM | IMS | 20 | 55 | 50 | 9JPC007CR | 9JPC242DT | L1, N1, X1 AND X2 | IND (SITE RUN) | 1
9 | JPC | 9JPCC0224 | IN | IN | OUT | NO | 2 | 1 | PYRO | CU | IMOP | 1000V dc | FDR, TDR and V&T | 4RO (FDR & TDR) and 2RO (V&T) | NO | ALSTHOM | IMS | 20 | 58 | 53 | 9JPC007CR | 9JPC241DT | L1, N1, X1 AND X2 | IND (SITE RUN) | 1
9 | JPC | 9JPCC0225 | IN | IN | OUT | NO | 2 | 1 | PYRO | CU | IMOP | 1000V dc | FDR, TDR and V&T | 4RO (FDR & TDR) and 2RO (V&T) | NO | ALSTHOM | IMS | 20 | 62 | 56 | 9JPC007CR | 9JPC240DT | L1, N1, X1 AND X2 | IND (SITE RUN) | 1
9 | JPC | 9JPCC0226 | IN | IN | OUT | NO | 2 | 1 | PYRO | CU | IMOP | 1000V dc | FDR, TDR and V&T | 4RO (FDR & TDR) and 2RO (V&T) | NO | ALSTHOM | IMS | 20 | 65 | 59 | 9JPC007CR | 9JPC239DT | L1, N1, X1 AND X2 | IND (SITE RUN) | 1
9 | JPC | 9JPCC0227 | IN | IN | OUT | NO | 2 | 1 | PYRO | CU | IMOP | 1000V dc | FDR, TDR and V&T | 4RO (FDR & TDR) and 2RO (V&T) | NO | ALSTHOM | IMS | 20 | 68 | 62 | 9JPC007CR | 9JPC238DT | L1, N1, X1 AND X2 | IND (SITE RUN) | 1
9 | JPC | 9JPCC0228 | IN | IN | OUT | NO | 2 | 1 | PYRO | CU | IMOP | 1000V dc | FDR, TDR and V&T | 4RO (FDR & TDR) and 2RO (V&T) | NO | ALSTHOM | IMS | 20 | 72 | 42 | 9JPC007CR | 9JPC237DT | L1, N1, X1 AND X2 | IND (SITE RUN) | 1
9 | JPC | 9JPCC0229 | IN | IN | OUT | NO | 2 | 1 | PYRO | CU | IMOP | 1000V dc | FDR, TDR and V&T | 4RO (FDR & TDR) and 2RO (V&T) | NO | ALSTHOM | IMS | 20 | 75 | 70 | 9JPC007CR | 9JPC236DT | L1, N1, X1 AND X2 | IND (SITE RUN) | 1
9 | JPC | 9JPCC0230 | IN | IN | OUT | NO | 2 | 1 | PYRO | CU | IMOP | 1000V dc | FDR, TDR and V&T | 4RO (FDR & TDR) and 2RO (V&T) | NO | ALSTHOM | IMS | 20 | 78 | 73 | 9JPC007CR | 9JPC235DT | L1, N1, X1 AND X2 | IND (SITE RUN) | 1
9 | JPC | 9JPCC0231 | IN | IN | OUT | NO | 2 | 1 | PYRO | CU | IMOP | 1000V dc | FDR, TDR and V&T | 4RO (FDR & TDR) and 2RO (V&T) | NO | ALSTHOM | IMS | 20 | 82 | 76 | 9JPC007CR | 9JPC234DT | L1, N1, X1 AND X2 | IND (SITE RUN) | 1
9 | JPC | 9JPCC0232 | IN | IN | OUT | NO | 2 | 1 | PYRO | CU | IMOP | 1000V dc | FDR, TDR and V&T | 4RO (FDR & TDR) and 2RO (V&T) | NO | ALSTHOM | IMS | 20 | 85 | 70 | 9JPC007CR | 9JPC233DT | L1, N1, X1 AND X2 | IND (SITE RUN) | 1
9 | JPC | 9JPCC0233 | IN | IN | OUT | NO | 2 | 1 | PYRO | CU | IMOP | 1000V dc | FDR, TDR and V&T | 4RO (FDR & TDR) and 2RO (V&T) | NO | ALSTHOM | IMS | 20 | 88 | 83 | 9JPC007CR | 9JPC232DT | L1, N1, X1 AND X2 | IND (SITE RUN) | 1
9 | JPC | 9JPCC0234 | IN | IN | OUT | NO | 2 | 1 | PYRO | CU | IMOP | 1000V dc | FDR, TDR and V&T | 4RO (FDR & TDR) and 2RO (V&T) | NO | ALSTHOM | IMS | 20 | 92 | 86 | 9JPC007CR | 9JPC231DT | L1, N1, X1 AND X2 | IND (SITE RUN) | 1
9 | JPC | 9JPCC0235 | IN | IN | OUT | NO | 2 | 1 | PYRO | CU | IMOP | 1000V dc | FDR, TDR and V&T | 4RO (FDR & TDR) and 2RO (V&T) | NO | ALSTHOM | IMS | 20 | 83 | 92 | 9JPC007CR | 9JPC311DT | L1, N1, X1 AND X2 | IND (SITE RUN) | 1
9 | JPC | 9JPCC0236 | IN | IN | OUT | NO | 2 | 1 | PYRO | CU | IMOP | 1000V dc | FDR, TDR and V&T | 4RO (FDR & TDR) and 2RO (V&T) | NO | ALSTHOM | IMS | 20 | 15 | 25 | 9JPC008CR | 9JPC212DT | L1, N1, X1 AND X2 | IND (SITE RUN) | 1
9 | JPC | 9JPCC0237 | IN | IN | OUT | NO | 2 | 1 | PYRO | CU | IMOP | 1000V dc | FDR, TDR and V&T | 4RO (FDR & TDR) and 2RO (V&T) | NO | ALSTHOM | IMS | 20 | 18 | 26 | 9JPC008CR | 9JPC213DT | L1, N1, X1 AND X2 | IND (SITE RUN) | 1
9 | JPC | 9JPCC0238 | IN | IN | OUT | NO | 2 | 1 | PYRO | CU | IMOP | 1000V dc | FDR, TDR and V&T | 4RO (FDR & TDR) and 2RO (V&T) | NO | ALSTHOM | IMS | 20 | 22 | 23 | 9JPC008CR | 9JPC214DT | L1, N1, X1 AND X2 | IND (SITE RUN) | 1
9 | JPC | 9JPCC0239 | IN | IN | OUT | NO | 2 | 1 | PYRO | CU | IMOP | 1000V dc | FDR, TDR and V&T | 4RO (FDR & TDR) and 2RO (V&T) | NO | ALSTHOM | IMS | 20 | 25 | 26 | 9JPC008CR | 9JPC215DT | L1, N1, X1 AND X2 | IND (SITE RUN) | 1
9 | JPC | 9JPCC0240 | IN | IN | OUT | NO | 2 | 1 | PYRO | CU | IMOP | 1000V dc | FDR, TDR and V&T | 4RO (FDR & TDR) and 2RO (V&T) | NO | ALSTHOM | IMS | 20 | 28 | 30 | 9JPC008CR | 9JPC216DT | L1, N1, X1 AND X2 | IND (SITE RUN) | 1
9 | JPC | 9JPCC0241 | IN | IN | OUT | NO | 2 | 1 | PYRO | CU | IMOP | 1000V dc | FDR, TDR and V&T | 4RO (FDR & TDR) and 2RO (V&T) | NO | ALSTHOM | IMS | 20 | 32 | 35 | 9JPC008CR | 9JPC217DT | L1, N1, X1 AND X2 | IND (SITE RUN) | 1
9 | JPC | 9JPCC0242 | IN | IN | OUT | NO | 2 | 1 | PYRO | CU | IMOP | 1000V dc | FDR, TDR and V&T | 4RO (FDR & TDR) and 2RO (V&T) | NO | ALSTHOM | IMS | 20 | 35 | 40 | 9JPC008CR | 9JPC218DT | L1, N1, X1 AND X2 | IND (SITE RUN) | 1
9 | JPC | 9JPCC0243 | IN | IN | OUT | NO | 2 | 1 | PYRO | CU | IMOP | 1000V dc | FDR, TDR and V&T | 4RO (FDR & TDR) and 2RO (V&T) | NO | ALSTHOM | IMS | 20 | 38 | 47 | 9JPC008CR | 9JPC219DT | L1, N1, X1 AND X2 | IND (SITE RUN) | 1
9 | JPC | 9JPCC0244 | IN | IN | OUT | NO | 2 | 1 | PYRO | CU | IMOP | 1000V dc | FDR, TDR and V&T | 4RO (FDR & TDR) and 2RO (V&T) | NO | ALSTHOM | IMS | 20 | 42 | 43 | 9JPC008CR | 9JPC220DT | L1, N1, X1 AND X2 | IND (SITE RUN) | 1
9 | JPC | 9JPCC0245 | IN | IN | OUT | NO | 2 | 1 | PYRO | CU | IMOP | 1000V dc | FDR, TDR and V&T | 4RO (FDR & TDR) and 2RO (V&T) | NO | ALSTHOM | IMS | 20 | 45 | 47 | 9JPC008CR | 9JPC221DT | L1, N1, X1 AND X2 | IND (SITE RUN) | 1
9 | JPC | 9JPCC0246 | IN | IN | OUT | NO | 2 | 1 | PYRO | CU | IMOP | 1000V dc | FDR, TDR and V&T | 4RO (FDR & TDR) and 2RO (V&T) | NO | ALSTHOM | IMS | 20 | 48 | 50 | 9JPC008CR | 9JPC222DT | L1, N1, X1 AND X2 | IND (SITE RUN) | 1
9 | JPC | 9JPCC0247 | IN | IN | OUT | NO | 2 | 1 | PYRO | CU | IMOP | 1000V dc | FDR, TDR and V&T | 4RO (FDR & TDR) and 2RO (V&T) | NO | ALSTHOM | IMS | 20 | 52 | 55 | 9JPC008CR | 9JPC223DT | L1, N1, X1 AND X2 | IND (SITE RUN) | 1
9 | JPC | 9JPCC0248 | IN | IN | OUT | NO | 2 | 1 | PYRO | CU | IMOP | 1000V dc | FDR, TDR and V&T | 4RO (FDR & TDR) and 2RO (V&T) | NO | ALSTHOM | IMS | 20 | 55 | 50 | 9JPC008CR | 9JPC224DT | L1, N1, X1 AND X2 | IND (SITE RUN) | 1
9 | JPC | 9JPCC0249 | IN | IN | OUT | NO | 2 | 1 | PYRO | CU | IMOP | 1000V dc | FDR, TDR and V&T | 4RO (FDR & TDR) and 2RO (V&T) | NO | ALSTHOM | IMS | 20 | 58 | 60 | 9JPC008CR | 9JPC225DT | L1, N1, X1 AND X2 | IND (SITE RUN) | 1
9 | JPC | 9JPCC0250 | IN | IN | OUT | NO | 2 | 1 | PYRO | CU | IMOP | 1000V dc | FDR, TDR and V&T | 4RO (FDR & TDR) and 2RO (V&T) | NO | ALSTHOM | IMS | 20 | 62 | 67 | 9JPC008CR | 9JPC225DT | L1, N1, X1 AND X2 | IND (SITE RUN) | 1
9 | JPC | 9JPCC0251 | IN | IN | OUT | NO | 2 | 1 | PYRO | CU | IMOP | 1000V dc | FDR, TDR and V&T | 4RO (FDR & TDR) and 2RO (V&T) | NO | ALSTHOM | IMS | 20 | 65 | 68 | 9JPC008CR | 9JPC226DT | L1, N1, X1 AND X2 | IND (SITE RUN) | 1
9 | JPC | 9JPCC0252 | IN | IN | OUT | NO | 2 | 1 | PYRO | CU | IMOP | 1000V dc | FDR, TDR and V&T | 4RO (FDR & TDR) and 2RO (V&T) | NO | ALSTHOM | IMS | 20 | 68 | 70 | 9JPC008CR | 9JPC227DT | L1, N1, X1 AND X2 | IND (SITE RUN) | 1
9 | JPC | 9JPCC0253 | IN | IN | OUT | NO | 2 | 1 | PYRO | CU | IMOP | 1000V dc | FDR, TDR and V&T | 4RO (FDR & TDR) and 2RO (V&T) | NO | ALSTHOM | IMS | 20 | 72 | 76 | 9JPC008CR | 9JPC228DT | L1, N1, X1 AND X2 | IND (SITE RUN) | 1
9 | JPC | 9JPCC0254 | IN | IN | OUT | NO | 2 | 1 | PYRO | CU | IMOP | 1000V dc | FDR, TDR and V&T | 4RO (FDR & TDR) and 2RO (V&T) | NO | ALSTHOM | IMS | 20 | 75 | 75 | 9JPC008CR | 9JPC229DT | L1, N1, X1 AND X2 | IND (SITE RUN) | 1
9 | JPC | 9JPCC0255 | IN | IN | OUT | NO | 2 | 1 | PYRO | CU | IMOP | 1000V dc | FDR, TDR and V&T | 4RO (FDR & TDR) and 2RO (V&T) | NO | ALSTHOM | IMS | 20 | 78 | 80 | 9JPC008CR | 9JPC230DT | L1, N1, X1 AND X2 | IND (SITE RUN) | 1
9 | JPC | 9JPCC0256 | IN | IN | OUT | NO | 2 | 1 | PYRO | CU | IMOP | 1000V dc | FDR, TDR and V&T | 4RO (FDR & TDR) and 2RO (V&T) | NO | ALSTHOM | IMS | 20 | 85 | 90 | 9JPC008CR | 9JPC795DT | L1, N1, X1 AND X2 | IND (SITE RUN) | 1
9 | JPC | 9JPCC0257 | IN | IN | OUT | NO | 2 | 1 | PYRO | CU | IMOP | 1000V dc | FDR, TDR and V&T | 4RO (FDR & TDR) and 2RO (V&T) | NO | ALSTHOM | IMS | 20 | 85 | 91 | 9JPC008CR | 9JPC230DT | L1, N1, X1 AND X2 | IND (SITE RUN) | 1
9 | JPC | 9JPCC0258 | IN | IN | OUT | NO | 2 | 1 | PYRO | CU | IMOP | 1000V dc | FDR, TDR and V&T | 4RO (FDR & TDR) and 2RO (V&T) | NO | ALSTHOM | IMS | 20 | 88 | 82 | 9JPC008CR | 9JPC230DT | L1, N1, X1 AND X2 | IND (SITE RUN) | 1
9 | JPC | 9JPCC0259 | IN | IN | OUT | NO | 2 | 1 | PYRO | CU | IMOP | 1000V dc | FDR, TDR and V&T | 4RO (FDR & TDR) and 2RO (V&T) | NO | ALSTHOM | IMS | 20 | 92 | 90 | 9JPC008CR | 9JPC230DT | L1, N1, X1 AND X2 | IND (SITE RUN) | 1
9 | JPC | 9JPCC0260 | IN | IN | OUT | NO | 2 | 1 | PYRO | CU | IMOP | 1000V dc | FDR, TDR and V&T | 4RO (FDR & TDR) and 2RO (V&T) | NO | ALSTHOM | IMS | 20 | 92 | 97 | 9JPC008CR | 9JPC230DT | L1, N1, X1 AND X2 | IND (SITE RUN) | 1
9 | JPC | 9JPCC0261 | IN | IN | OUT | NO | 2 | 1 | PYRO | CU | IMOP | 1000V dc | FDR, TDR and V&T | 4RO (FDR & TDR) and 2RO (V&T) | NO | ALSTHOM | IMS | 20 | 95 | 67 | 9JPC008CR | 9JPC230DT | L1, N1, X1 AND X2 | IND (SITE RUN) | 1
9 | JPC | 9JPCC0262 | IN | IN | OUT | NO | 2 | 1 | PYRO | CU | IMOP | 1000V dc | FDR, TDR and V&T | 4RO (FDR & TDR) and 2RO (V&T) | NO | ALSTHOM | IMS | 20 | 98 | 79 | 9JPC008CR | 9JPC230DT | L1, N1, X1 AND X2 | IND (SITE RUN) | 1
9 | JPC | 9JPCC0263 | IN | IN | OUT | NO | 2 | 1 | PYRO | CU | IMOP | 1000V dc | FDR, TDR and V&T | 4RO (FDR & TDR) and 2RO (V&T) | NO | ALSTHOM | IMS | 20 | 95 | 82 | 9JPC008CR | 9JPC230DT | L1, N1, X1 AND X2 | IND (SITE RUN) | 1
9 | JPC | 9JPCC0264 | IN | IN | OUT | NO | 2 | 1 | PYRO | CU | IMOP | 1000V dc | FDR, TDR and V&T | 4RO (FDR & TDR) and 2RO (V&T) | NO | ALSTHOM | IMS | 20 | 98 | 78 | 9JPC008CR | 9JPC230DT | L1, N1, X1 AND X2 | IND (SITE RUN) | 1
9 | JPC | 9JPCC0265 | IN | IN | OUT | NO | 2 | 1 | PYRO | CU | IMOP | 1000V dc | FDR, TDR and V&T | 4RO (FDR & TDR) and 2RO (V&T) | NO | ALSTHOM | IMS | 20 | 100 | 83 | 9JPC008CR | 9JPC230DT | L1, N1, X1 AND X2 | IND (SITE RUN) | 1
9 | JPC | 9JPCC0266 | IN | IN | OUT | NO | 2 | 1 | PYRO | CU | IMOP | 1000V dc | FDR, TDR and V&T | 4RO (FDR & TDR) and 2RO (V&T) | NO | ALSTHOM | IMS | 20 | 15 | 13 | 9JPC009CR | 9JPC659DT | L1, N1, X1 AND X2 | IND (SITE RUN) | 1
9 | JPC | 9JPCC0267 | IN | IN | OUT | NO | 2 | 1 | PYRO | CU | IMOP | 1000V dc | FDR, TDR and V&T | 4RO (FDR & TDR) and 2RO (V&T) | NO | ALSTHOM | IMS | 20 | 20 | 18 | 9JPC009CR | 9JPC660DT | L1, N1, X1 AND X2 | IND (SITE RUN) | 1
9 | JPC | 9JPCC0268 | IN | IN | OUT | NO | 2 | 1 | PYRO | CU | IMOP | 1000V dc | FDR, TDR and V&T | 4RO (FDR & TDR) and 2RO (V&T) | NO | ALSTHOM | IMS | 20 | 25 | 24 | 9JPC009CR | 9JPC661DT | L1, N1, X1 AND X2 | IND (SITE RUN) | 1
9 | JPC | 9JPCC0269 | IN | IN | OUT | NO | 2 | 1 | PYRO | CU | IMOP | 1000V dc | FDR, TDR and V&T | 4RO (FDR & TDR) and 2RO (V&T) | NO | ALSTHOM | IMS | 20 | 30 | 28 | 9JPC009CR | 9JPC662DT | L1, N1, X1 AND X2 | IND (SITE RUN) | 1
9 | JPC | 9JPCC0270 | IN | IN | OUT | NO | 2 | 1 | PYRO | CU | IMOP | 1000V dc | FDR, TDR and V&T | 4RO (FDR & TDR) and 2RO (V&T) | NO | ALSTHOM | IMS | 20 | 35 | 35 | 9JPC009CR | 9JPC663DT | L1, N1, X1 AND X2 | IND (SITE RUN) | 1
9 | JPC | 9JPCC0271 | IN | IN | OUT | NO | 2 | 1 | PYRO | CU | IMOP | 1000V dc | FDR, TDR and V&T | 4RO (FDR & TDR) and 2RO (V&T) | NO | ALSTHOM | IMS | 20 | 40 | 38 | 9JPC009CR | 9JPC664DT | L1, N1, X1 AND X2 | IND (SITE RUN) | 1
9 | JPC | 9JPCC0272 | IN | IN | OUT | NO | 2 | 1 | PYRO | CU | IMOP | 1000V dc | FDR, TDR and V&T | 4RO (FDR & TDR) and 2RO (V&T) | NO | ALSTHOM | IMS | 20 | 45 | 43 | 9JPC009CR | 9JPC665DT | L1, N1, X1 AND X2 | IND (SITE RUN) | 1
9 | JPC | 9JPCC0273 | IN | IN | OUT | NO | 2 | 1 | PYRO | CU | IMOP | 1000V dc | FDR, TDR and V&T | 4RO (FDR & TDR) and 2RO (V&T) | NO | ALSTHOM | IMS | 20 | 50 | 44 | 9JPC009CR | 9JPC666DT | L1, N1, X1 AND X2 | IND (SITE RUN) | 1
9 | JPC | 9JPCC0274 | IN | IN | OUT | NO | 2 | 1 | PYRO | CU | IMOP | 1000V dc | FDR, TDR and V&T | 4RO (FDR & TDR) and 2RO (V&T) | NO | ALSTHOM | IMS | 20 | 55 | 53 | 9JPC009CR | 9JPC667DT | L1, N1, X1 AND X2 | IND (SITE RUN) | 1
9 | JPC | 9JPCC0275 | IN | IN | OUT | NO | 2 | 1 | PYRO | CU | IMOP | 1000V dc | FDR, TDR and V&T | 4RO (FDR & TDR) and 2RO (V&T) | NO | ALSTHOM | IMS | 20 | 60 | 58 | 9JPC009CR | 9JPC668DT | L1, N1, X1 AND X2 | IND (SITE RUN) | 1
9 | JPC | 9JPCC0276 | IN | IN | OUT | NO | 2 | 1 | PYRO | CU | IMOP | 1000V dc | FDR, TDR and V&T | 4RO (FDR & TDR) and 2RO (V&T) | NO | ALSTHOM | IMS | 20 | 65 | 60 | 9JPC009CR | 9JPC669DT | L1, N1, X1 AND X2 | IND (SITE RUN) | 1
9 | JPC | 9JPCC0277 | IN | IN | OUT | NO | 2 | 1 | PYRO | CU | IMOP | 1000V dc | FDR, TDR and V&T | 4RO (FDR & TDR) and 2RO (V&T) | NO | ALSTHOM | IMS | 20 | 70 | 67 | 9JPC009CR | 9JPC670DT | L1, N1, X1 AND X2 | IND (SITE RUN) | 1
9 | JPC | 9JPCC0278 | IN | IN | OUT | NO | 2 | 1 | PYRO | CU | IMOP | 1000V dc | FDR, TDR and V&T | 4RO (FDR & TDR) and 2RO (V&T) | NO | ALSTHOM | IMS | 20 | 75 | 65 | 9JPC009CR | 9JPC796DT | L1, N1, X1 AND X2 | IND (SITE RUN) | 1
9 | JPC | 9JPCC0279 | IN | IN | OUT | NO | 2 | 1 | PYRO | CU | IMOP | 1000V dc | FDR, TDR and V&T | 4RO (FDR & TDR) and 2RO (V&T) | NO | ALSTHOM | IMS | 20 | 76 | 79 | 9JPC009CR | 9JPC230DT | L1, N1, X1 AND X2 | IND (SITE RUN) | 1
9 | JPC | 9JPCC0280 | IN | IN | OUT | NO | 2 | 1 | PYRO | CU | IMOP | 1000V dc | FDR, TDR and V&T | 4RO (FDR & TDR) and 2RO (V&T) | NO | ALSTHOM | IMS | 20 | 80 | 82 | 9JPC009CR | 9JPC230DT | L1, N1, X1 AND X2 | IND (SITE RUN) | 1
9 | JPC | 9JPCC0281 | IN | IN | OUT | NO | 2 | 1 | PYRO | CU | IMOP | 1000V dc | FDR, TDR and V&T | 4RO (FDR & TDR) and 2RO (V&T) | NO | ALSTHOM | IMS | 20 | 85 | 156 | 9JPC009CR | 9JPC797DT | L1, N1, X1 AND X2 | IND (SITE RUN) | 1
9 | JPC | 9JPCC0282 | IN | IN | OUT | NO | 2 | 1 | PYRO | CU | IMOP | 1000V dc | FDR, TDR and V&T | 4RO (FDR & TDR) and 2RO (V&T) | NO | ALSTHOM | IMS | 20 | 86 | 88 | 9JPC009CR | 9JPC230DT | L1, N1, X1 AND X2 | IND (SITE RUN) | 1
9 | JPC | 9JPCC0283 | IN | IN | OUT | NO | 2 | 1 | PYRO | CU | IMOP | 1000V dc | FDR, TDR and V&T | 4RO (FDR & TDR) and 2RO (V&T) | NO | ALSTHOM | IMS | 20 | 90 | 90 | 9JPC009CR | 9JPC230DT | L1, N1, X1 AND X2 | IND (SITE RUN) | 1
9 | JPC | 9JPCC0284 | IN | IN | OUT | NO | 2 | 1 | PYRO | CU | IMOP | 1000V dc | FDR, TDR and V&T | 4RO (FDR & TDR) and 2RO (V&T) | NO | ALSTHOM | IMS | 20 | 88 | 53 | 9JPC009CR | 9JPC230DT | L1, N1, X1 AND X2 | IND (SITE RUN) | 1
9 | JPC | 9JPCC0285 | IN | IN | OUT | NO | 2 | 1 | PYRO | CU | IMOP | 1000V dc | FDR, TDR and V&T | 4RO (FDR & TDR) and 2RO (V&T) | NO | ALSTHOM | IMS | 20 | 86 | 90 | 9JPC009CR | 9JPC230DT | L1, N1, X1 AND X2 | IND (SITE RUN) | 1
9 | JPC | 9JPCC0286 | IN | IN | OUT | NO | 2 | 1 | PYRO | CU | IMOP | 1000V dc | FDR, TDR and V&T | 4RO (FDR & TDR) and 2RO (V&T) | NO | ALSTHOM | IMS | 20 | 88 | 88 | 9JPC009CR | 9JPC230DT | L1, N1, X1 AND X2 | IND (SITE RUN) | 1
9 | JPC | 9JPCC0287 | IN | IN | OUT | NO | 2 | 1 | PYRO | CU | IMOP | 1000V dc | FDR, TDR and V&T | 4RO (FDR & TDR) and 2RO (V&T) | NO | ALSTHOM | IMS | 20 | 92 | 82 | 9JPC009CR | 9JPC230DT | L1, N1, X1 AND X2 | IND (SITE RUN) | 1
9 | JPC | 9JPCC0288 | IN | IN | OUT | NO | 2 | 1 | PYRO | CU | IMOP | 1000V dc | FDR, TDR and V&T | 4RO (FDR & TDR) and 2RO (V&T) | NO | ALSTHOM | IMS | 20 | 20 | 31 | 9JPC010CR | 9JPC672DT | L1, N1, X1 AND X2 | IND (SITE RUN) | 1
9 | JPC | 9JPCC0289 | IN | IN | OUT | NO | 2 | 1 | PYRO | CU | IMOP | 1000V dc | FDR, TDR and V&T | 4RO (FDR & TDR) and 2RO (V&T) | NO | ALSTHOM | IMS | 20 | 22 | 65 | 9JPC010CR | 9JPC319DT | L1, N1, X1 AND X2 | IND (SITE RUN) | 1
9 | JPC | 9JPCC0290 | IN | IN | OUT | NO | 2 | 1 | PYRO | CU | IMOP | 1000V dc | FDR, TDR and V&T | 4RO (FDR & TDR) and 2RO (V&T) | NO | ALSTHOM | IMS | 20 | 24 | 68 | 9JPC010CR | 9JPC674DT | L1, N1, X1 AND X2 | IND (SITE RUN) | 1
9 | JPC | 9JPCC0291 | IN | IN | OUT | NO | 2 | 1 | PYRO | CU | IMOP | 1000V dc | FDR, TDR and V&T | 4RO (FDR & TDR) and 2RO (V&T) | NO | ALSTHOM | IMS | 20 | 27 | 70 | 9JPC010CR | 9JPC320DT | L1, N1, X1 AND X2 | IND (SITE RUN) | 1
9 | JPC | 9JPCC0292 | IN | IN | OUT | NO | 2 | 1 | PYRO | CU | IMOP | 1000V dc | FDR, TDR and V&T | 4RO (FDR & TDR) and 2RO (V&T) | NO | ALSTHOM | IMS | 20 | 30 | 72 | 9JPC010CR | 9JPC675DT | L1, N1, X1 AND X2 | IND (SITE RUN) | 1
9 | JPC | 9JPCC0293 | IN | IN | OUT | NO | 2 | 1 | PYRO | CU | IMOP | 1000V dc | FDR, TDR and V&T | 4RO (FDR & TDR) and 2RO (V&T) | NO | ALSTHOM | IMS | 20 | 33 | 75 | 9JPC010CR | 9JPC321DT | L1, N1, X1 AND X2 | IND (SITE RUN) | 1
9 | JPC | 9JPCC0294 | IN | IN | OUT | NO | 2 | 1 | PYRO | CU | IMOP | 1000V dc | FDR, TDR and V&T | 4RO (FDR & TDR) and 2RO (V&T) | NO | ALSTHOM | IMS | 20 | 35 | 80 | 9JPC010CR | 9JPC677DT | L1, N1, X1 AND X2 | IND (SITE RUN) | 1
9 | JPC | 9JPCC0295 | IN | IN | OUT | NO | 2 | 1 | PYRO | CU | IMOP | 1000V dc | FDR, TDR and V&T | 4RO (FDR & TDR) and 2RO (V&T) | NO | ALSTHOM | IMS | 20 | 38 | 77 | 9JPC010CR | 9JPC322DT | L1, N1, X1 AND X2 | IND (SITE RUN) | 1
9 | JPC | 9JPCC0296 | IN | IN | OUT | NO | 2 | 1 | PYRO | CU | IMOP | 1000V dc | FDR, TDR and V&T | 4RO (FDR & TDR) and 2RO (V&T) | NO | ALSTHOM | IMS | 20 | 40 | 79 | 9JPC010CR | 9JPC679DT | L1, N1, X1 AND X2 | IND (SITE RUN) | 1
9 | JPC | 9JPCC0297 | IN | IN | OUT | NO | 2 | 1 | PYRO | CU | IMOP | 1000V dc | FDR, TDR and V&T | 4RO (FDR & TDR) and 2RO (V&T) | NO | ALSTHOM | IMS | 20 | 43 | 81 | 9JPC010CR | 9JPC323DT | L1, N1, X1 AND X2 | IND (SITE RUN) | 1
9 | JPC | 9JPCC0298 | IN | IN | OUT | NO | 2 | 1 | PYRO | CU | IMOP | 1000V dc | FDR, TDR and V&T | 4RO (FDR & TDR) and 2RO (V&T) | NO | ALSTHOM | IMS | 20 | 45 | 84 | 9JPC010CR | 9JPC681DT | L1, N1, X1 AND X2 | IND (SITE RUN) | 1
9 | JPC | 9JPCC0299 | IN | IN | OUT | NO | 2 | 1 | PYRO | CU | IMOP | 1000V dc | FDR, TDR and V&T | 4RO (FDR & TDR) and 2RO (V&T) | NO | ALSTHOM | IMS | 20 | 47 | 81 | 9JPC010CR | 9JPC339DT | L1, N1, X1 AND X2 | IND (SITE RUN) | 1
9 | JPC | 9JPCC0300 | IN | IN | OUT | NO | 2 | 1 | PYRO | CU | IMOP | 1000V dc | FDR, TDR and V&T | 4RO (FDR & TDR) and 2RO (V&T) | NO | ALSTHOM | IMS | 20 | 50 | 90 | 9JPC010CR | 9JPC683DT | L1, N1, X1 AND X2 | IND (SITE RUN) | 1
9 | JPC | 9JPCC0301 | IN | IN | OUT | NO | 2 | 1 | PYRO | CU | IMOP | 1000V dc | FDR, TDR and V&T | 4RO (FDR & TDR) and 2RO (V&T) | NO | ALSTHOM | IMS | 20 | 52 | 93 | 9JPC010CR | 9JPC324DT | L1, N1, X1 AND X2 | IND (SITE RUN) | 1
9 | JPC | 9JPCC0302 | IN | IN | OUT | NO | 2 | 1 | PYRO | CU | IMOP | 1000V dc | FDR, TDR and V&T | 4RO (FDR & TDR) and 2RO (V&T) | NO | ALSTHOM | IMS | 20 | 55 | 96 | 9JPC010CR | 9JPC685DT | L1, N1, X1 AND X2 | IND (SITE RUN) | 1
9 | JPC | 9JPCC0303 | IN | IN | OUT | NO | 2 | 1 | PYRO | CU | IMOP | 1000V dc | FDR, TDR and V&T | 4RO (FDR & TDR) and 2RO (V&T) | NO | ALSTHOM | IMS | 20 | 60 | 101 | 9JPC010CR | 9JPC687DT | L1, N1, X1 AND X2 | IND (SITE RUN) | 1
9 | JPC | 9JPCC0304 | IN | IN | OUT | NO | 2 | 1 | PYRO | CU | IMOP | 1000V dc | FDR, TDR and V&T | 4RO (FDR & TDR) and 2RO (V&T) | NO | ALSTHOM | IMS | 20 | 5 | 19 | 9JPC011CR | 9JPC687DT | L1, N1, X1 AND X2 | IND (SITE RUN) | 1
9 | JPC | 9JPCC0305 | IN | IN | OUT | NO | 2 | 1 | PYRO | CU | IMOP | 1000V dc | FDR, TDR and V&T | 4RO (FDR & TDR) and 2RO (V&T) | NO | ALSTHOM | IMS | 20 | 8 | 21 | 9JPC011CR | 9JPC325DT | L1, N1, X1 AND X2 | IND (SITE RUN) | 1
9 | JPC | 9JPCC0306 | IN | IN | OUT | NO | 2 | 1 | PYRO | CU | IMOP | 1000V dc | FDR, TDR and V&T | 4RO (FDR & TDR) and 2RO (V&T) | NO | ALSTHOM | IMS | 20 | 10 | 23 | 9JPC011CR | 9JPC689DT | L1, N1, X1 AND X2 | IND (SITE RUN) | 1
9 | JPC | 9JPCC0307 | IN | IN | OUT | NO | 2 | 1 | PYRO | CU | IMOP | 1000V dc | FDR, TDR and V&T | 4RO (FDR & TDR) and 2RO (V&T) | NO | ALSTHOM | IMS | 20 | 13 | 25 | 9JPC011CR | 9JPC327DT | L1, N1, X1 AND X2 | IND (SITE RUN) | 1
9 | JPC | 9JPCC0308 | IN | IN | OUT | NO | 2 | 1 | PYRO | CU | IMOP | 1000V dc | FDR, TDR and V&T | 4RO (FDR & TDR) and 2RO (V&T) | NO | ALSTHOM | IMS | 20 | 15 | 127 | 9JPC011CR | 9JPC691DT | L1, N1, X1 AND X2 | IND (SITE RUN) | 1
9 | JPC | 9JPCC0309 | IN | IN | OUT | NO | 2 | 1 | PYRO | CU | IMOP | 1000V dc | FDR, TDR and V&T | 4RO (FDR & TDR) and 2RO (V&T) | NO | ALSTHOM | IMS | 20 | 18 | 30 | 9JPC011CR | 9JPC329DT | L1, N1, X1 AND X2 | IND (SITE RUN) | 1
9 | JPC | 9JPCC0310 | IN | IN | OUT | NO | 2 | 1 | PYRO | CU | IMOP | 1000V dc | FDR, TDR and V&T | 4RO (FDR & TDR) and 2RO (V&T) | NO | ALSTHOM | IMS | 20 | 20 | 30 | 9JPC011CR | 9JPC693DT | L1, N1, X1 AND X2 | IND (SITE RUN) | 1
9 | JPC | 9JPCC0311 | IN | IN | OUT | NO | 2 | 1 | PYRO | CU | IMOP | 1000V dc | FDR, TDR and V&T | 4RO (FDR & TDR) and 2RO (V&T) | NO | ALSTHOM | IMS | 20 | 22 | 33 | 9JPC011CR | 9JPC331DT | L1, N1, X1 AND X2 | IND (SITE RUN) | 1
9 | JPC | 9JPCC0312 | IN | IN | OUT | NO | 2 | 1 | PYRO | CU | IMOP | 1000V dc | FDR, TDR and V&T | 4RO (FDR & TDR) and 2RO (V&T) | NO | ALSTHOM | IMS | 20 | 25 | 36 | 9JPC011CR | 9JPC695DT | L1, N1, X1 AND X2 | IND (SITE RUN) | 1
9 | JPC | 9JPCC0313 | IN | IN | OUT | NO | 2 | 1 | PYRO | CU | IMOP | 1000V dc | FDR, TDR and V&T | 4RO (FDR & TDR) and 2RO (V&T) | NO | ALSTHOM | IMS | 20 | 27 | 39 | 9JPC011CR | 9JPC333DT | L1, N1, X1 AND X2 | IND (SITE RUN) | 1
9 | JPC | 9JPCC0314 | IN | IN | OUT | NO | 2 | 1 | PYRO | CU | IMOP | 1000V dc | FDR, TDR and V&T | 4RO (FDR & TDR) and 2RO (V&T) | NO | ALSTHOM | IMS | 20 | 30 | 42 | 9JPC011CR | 9JPC697DT | L1, N1, X1 AND X2 | IND (SITE RUN) | 1
9 | JPC | 9JPCC0315 | IN | IN | OUT | NO | 2 | 1 | PYRO | CU | IMOP | 1000V dc | FDR, TDR and V&T | 4RO (FDR & TDR) and 2RO (V&T) | NO | ALSTHOM | IMS | 20 | 32 | 45 | 9JPC011CR | 9JPC335DT | L1, N1, X1 AND X2 | IND (SITE RUN) | 1
9 | JPC | 9JPCC0316 | IN | IN | OUT | NO | 2 | 1 | PYRO | CU | IMOP | 1000V dc | FDR, TDR and V&T | 4RO (FDR & TDR) and 2RO (V&T) | NO | ALSTHOM | IMS | 20 | 35 | 48 | 9JPC011CR | 9JPC699DT | L1, N1, X1 AND X2 | IND (SITE RUN) | 1
9 | JPC | 9JPCC0317 | IN | IN | OUT | NO | 2 | 1 | PYRO | CU | IMOP | 1000V dc | FDR, TDR and V&T | 4RO (FDR & TDR) and 2RO (V&T) | NO | ALSTHOM | IMS | 20 | 37 | 51 | 9JPC011CR | 9JPC337DT | L1, N1, X1 AND X2 | IND (SITE RUN) | 1
9 | JPC | 9JPCC0318 | IN | IN | OUT | NO | 2 | 1 | PYRO | CU | IMOP | 1000V dc | FDR, TDR and V&T | 4RO (FDR & TDR) and 2RO (V&T) | NO | ALSTHOM | IMS | 20 | 40 | 54 | 9JPC011CR | 9JPC701DT | L1, N1, X1 AND X2 | IND (SITE RUN) | 1
9 | JPC | 9JPCC0319 | IN | IN | OUT | NO | 2 | 1 | PYRO | CU | IMOP | 1000V dc | FDR, TDR and V&T | 4RO (FDR & TDR) and 2RO (V&T) | NO | ALSTHOM | IMS | 20 | 5 | 17 | 9JPC011CR | 9JPC685DT | L1, N1, X1 AND X2 | IND (SITE RUN) | 1
9 | JPC | 9JPCC0320 | IN | IN | OUT | NO | 2 | 1 | PYRO | CU | IMOP | 1000V dc | FDR, TDR and V&T | 4RO (FDR & TDR) and 2RO (V&T) | NO | ALSTHOM | IMS | 20 | 7 | 15 | 9JPC011CR | 9JPC324DT | L1, N1, X1 AND X2 | IND (SITE RUN) | 1
9 | JPC | 9JPCC0321 | IN | IN | OUT | NO | 2 | 1 | PYRO | CU | IMOP | 1000V dc | FDR, TDR and V&T | 4RO (FDR & TDR) and 2RO (V&T) | NO | ALSTHOM | IMS | 20 | 15 | 24 | 9JPC012CR | 9JPC671DT | L1, N1, X1 AND X2 | IND (SITE RUN) | 1
9 | JPC | 9JPCC0322 | IN | IN | OUT | NO | 2 | 1 | PYRO | CU | IMOP | 1000V dc | FDR, TDR and V&T | 4RO (FDR & TDR) and 2RO (V&T) | NO | ALSTHOM | IMS | 20 | 17 | 39 | 9JPC012CR | 9JPC312DT | L1, N1, X1 AND X2 | IND (SITE RUN) | 1
9 | JPC | 9JPCC0323 | IN | IN | OUT | NO | 2 | 1 | PYRO | CU | IMOP | 1000V dc | FDR, TDR and V&T | 4RO (FDR & TDR) and 2RO (V&T) | NO | ALSTHOM | IMS | 20 | 20 | 42 | 9JPC012CR | 9JPC673DT | L1, N1, X1 AND X2 | IND (SITE RUN) | 1
9 | JPC | 9JPCC0324 | IN | IN | OUT | NO | 2 | 1 | PYRO | CU | IMOP | 1000V dc | FDR, TDR and V&T | 4RO (FDR & TDR) and 2RO (V&T) | NO | ALSTHOM | IMS | 20 | 22 | 45 | 9JPC012CR | 9JPC313DT | L1, N1, X1 AND X2 | IND (SITE RUN) | 1
9 | JPC | 9JPCC0325 | IN | IN | OUT | NO | 2 | 1 | PYRO | CU | IMOP | 1000V dc | FDR, TDR and V&T | 4RO (FDR & TDR) and 2RO (V&T) | NO | ALSTHOM | IMS | 20 | 25 | 48 | 9JPC012CR | 9JPC676DT | L1, N1, X1 AND X2 | IND (SITE RUN) | 1
9 | JPC | 9JPCC0326 | IN | IN | OUT | NO | 2 | 1 | PYRO | CU | IMOP | 1000V dc | FDR, TDR and V&T | 4RO (FDR & TDR) and 2RO (V&T) | NO | ALSTHOM | IMS | 20 | 27 | 51 | 9JPC012CR | 9JPC314DT | L1, N1, X1 AND X2 | IND (SITE RUN) | 1
9 | JPC | 9JPCC0327 | IN | IN | OUT | NO | 2 | 1 | PYRO | CU | IMOP | 1000V dc | FDR, TDR and V&T | 4RO (FDR & TDR) and 2RO (V&T) | NO | ALSTHOM | IMS | 20 | 30 | 54 | 9JPC012CR | 9JPC678DT | L1, N1, X1 AND X2 | IND (SITE RUN) | 1
9 | JPC | 9JPCC0328 | IN | IN | OUT | NO | 2 | 1 | PYRO | CU | IMOP | 1000V dc | FDR, TDR and V&T | 4RO (FDR & TDR) and 2RO (V&T) | NO | ALSTHOM | IMS | 20 | 32 | 57 | 9JPC012CR | 9JPC315DT | L1, N1, X1 AND X2 | IND (SITE RUN) | 1
9 | JPC | 9JPCC0329 | IN | IN | OUT | NO | 2 | 1 | PYRO | CU | IMOP | 1000V dc | FDR, TDR and V&T | 4RO (FDR & TDR) and 2RO (V&T) | NO | ALSTHOM | IMS | 20 | 35 | 60 | 9JPC012CR | 9JPC679DT | L1, N1, X1 AND X2 | IND (SITE RUN) | 1
9 | JPC | 9JPCC0330 | IN | IN | OUT | NO | 2 | 1 | PYRO | CU | IMOP | 1000V dc | FDR, TDR and V&T | 4RO (FDR & TDR) and 2RO (V&T) | NO | ALSTHOM | IMS | 20 | 37 | 63 | 9JPC012CR | 9JPC316DT | L1, N1, X1 AND X2 | IND (SITE RUN) | 1
9 | JPC | 9JPCC0331 | IN | IN | OUT | NO | 2 | 1 | PYRO | CU | IMOP | 1000V dc | FDR, TDR and V&T | 4RO (FDR & TDR) and 2RO (V&T) | NO | ALSTHOM | IMS | 20 | 40 | 66 | 9JPC012CR | 9JPC682DT | L1, N1, X1 AND X2 | IND (SITE RUN) | 1
9 | JPC | 9JPCC0332 | IN | IN | OUT | NO | 2 | 1 | PYRO | CU | IMOP | 1000V dc | FDR, TDR and V&T | 4RO (FDR & TDR) and 2RO (V&T) | NO | ALSTHOM | IMS | 20 | 42 | 69 | 9JPC012CR | 9JPC317DT | L1, N1, X1 AND X2 | IND (SITE RUN) | 1
9 | JPC | 9JPCC0333 | IN | IN | OUT | NO | 2 | 1 | PYRO | CU | IMOP | 1000V dc | FDR, TDR and V&T | 4RO (FDR & TDR) and 2RO (V&T) | NO | ALSTHOM | IMS | 20 | 45 | 74 | 9JPC012CR | 9JPC684DT | L1, N1, X1 AND X2 | IND (SITE RUN) | 1
9 | JPC | 9JPCC0334 | IN | IN | OUT | NO | 2 | 1 | PYRO | CU | IMOP | 1000V dc | FDR, TDR and V&T | 4RO (FDR & TDR) and 2RO (V&T) | NO | ALSTHOM | IMS | 20 | 47 | 77 | 9JPC012CR | 9JPC318DT | L1, N1, X1 AND X2 | IND (SITE RUN) | 1
9 | JPC | 9JPCC0335 | IN | IN | OUT | NO | 2 | 1 | PYRO | CU | IMOP | 1000V dc | FDR, TDR and V&T | 4RO (FDR & TDR) and 2RO (V&T) | NO | ALSTHOM | IMS | 20 | 50 | 80 | 9JPC012CR | 9JPC686DT | L1, N1, X1 AND X2 | IND (SITE RUN) | 1
9 | JPC | 9JPCC0336 | IN | IN | OUT | NO | 2 | 1 | PYRO | CU | IMOP | 1000V dc | FDR, TDR and V&T | 4RO (FDR & TDR) and 2RO (V&T) | NO | ALSTHOM | IMS | 20 | 55 | 88 | 9JPC012CR | 9JPC688DT | L1, N1, X1 AND X2 | IND (SITE RUN) | 1
9 | JPC | 9JPCC0337 | IN | IN | OUT | NO | 2 | 1 | PYRO | CU | IMOP | 1000V dc | FDR, TDR and V&T | 4RO (FDR & TDR) and 2RO (V&T) | NO | ALSTHOM | IMS | 20 | 5 | 8 | 9JPC013CR | 9JPC688DT | L1, N1, X1 AND X2 | IND (SITE RUN) | 1
9 | JPC | 9JPCC0338 | IN | IN | OUT | NO | 2 | 1 | PYRO | CU | IMOP | 1000V dc | FDR, TDR and V&T | 4RO (FDR & TDR) and 2RO (V&T) | NO | ALSTHOM | IMS | 20 | 7 | 11 | 9JPC013CR | 9JPC326DT | L1, N1, X1 AND X2 | IND (SITE RUN) | 1
9 | JPC | 9JPCC0339 | IN | IN | OUT | NO | 2 | 1 | PYRO | CU | IMOP | 1000V dc | FDR, TDR and V&T | 4RO (FDR & TDR) and 2RO (V&T) | NO | ALSTHOM | IMS | 20 | 10 | 14 | 9JPC013CR | 9JPC690DT | L1, N1, X1 AND X2 | IND (SITE RUN) | 1
9 | JPC | 9JPCC0340 | IN | IN | OUT | NO | 2 | 1 | PYRO | CU | IMOP | 1000V dc | FDR, TDR and V&T | 4RO (FDR & TDR) and 2RO (V&T) | NO | ALSTHOM | IMS | 20 | 13 | 17 | 9JPC013CR | 9JPC328DT | L1, N1, X1 AND X2 | IND (SITE RUN) | 1
9 | JPC | 9JPCC0341 | IN | IN | OUT | NO | 2 | 1 | PYRO | CU | IMOP | 1000V dc | FDR, TDR and V&T | 4RO (FDR & TDR) and 2RO (V&T) | NO | ALSTHOM | IMS | 20 | 15 | 20 | 9JPC013CR | 9JPC692DT | L1, N1, X1 AND X2 | IND (SITE RUN) | 1
9 | JPC | 9JPCC0342 | IN | IN | OUT | NO | 2 | 1 | PYRO | CU | IMOP | 1000V dc | FDR, TDR and V&T | 4RO (FDR & TDR) and 2RO (V&T) | NO | ALSTHOM | IMS | 20 | 18 | 23 | 9JPC013CR | 9JPC330DT | L1, N1, X1 AND X2 | IND (SITE RUN) | 1
9 | JPC | 9JPCC0343 | IN | IN | OUT | NO | 2 | 1 | PYRO | CU | IMOP | 1000V dc | FDR, TDR and V&T | 4RO (FDR & TDR) and 2RO (V&T) | NO | ALSTHOM | IMS | 20 | 20 | 26 | 9JPC013CR | 9JPC694DT | L1, N1, X1 AND X2 | IND (SITE RUN) | 1
9 | JPC | 9JPCC0344 | IN | IN | OUT | NO | 2 | 1 | PYRO | CU | IMOP | 1000V dc | FDR, TDR and V&T | 4RO (FDR & TDR) and 2RO (V&T) | NO | ALSTHOM | IMS | 20 | 22 | 29 | 9JPC013CR | 9JPC332DT | L1, N1, X1 AND X2 | IND (SITE RUN) | 1
9 | JPC | 9JPCC0345 | IN | IN | OUT | NO | 2 | 1 | PYRO | CU | IMOP | 1000V dc | FDR, TDR and V&T | 4RO (FDR & TDR) and 2RO (V&T) | NO | ALSTHOM | IMS | 20 | 24 | 32 | 9JPC013CR | 9JPC696DT | L1, N1, X1 AND X2 | IND (SITE RUN) | 1
9 | JPC | 9JPCC0346 | IN | IN | OUT | NO | 2 | 1 | PYRO | CU | IMOP | 1000V dc | FDR, TDR and V&T | 4RO (FDR & TDR) and 2RO (V&T) | NO | ALSTHOM | IMS | 20 | 27 | 35 | 9JPC013CR | 9JPC334DT | L1, N1, X1 AND X2 | IND (SITE RUN) | 1
9 | JPC | 9JPCC0347 | IN | IN | OUT | NO | 2 | 1 | PYRO | CU | IMOP | 1000V dc | FDR, TDR and V&T | 4RO (FDR & TDR) and 2RO (V&T) | NO | ALSTHOM | IMS | 20 | 30 | 38 | 9JPC013CR | 9JPC698DT | L1, N1, X1 AND X2 | IND (SITE RUN) | 1
9 | JPC | 9JPCC0348 | IN | IN | OUT | NO | 2 | 1 | PYRO | CU | IMOP | 1000V dc | FDR, TDR and V&T | 4RO (FDR & TDR) and 2RO (V&T) | NO | ALSTHOM | IMS | 20 | 32 | 41 | 9JPC013CR | 9JPC336DT | L1, N1, X1 AND X2 | IND (SITE RUN) | 1
9 | JPC | 9JPCC0349 | IN | IN | OUT | NO | 2 | 1 | PYRO | CU | IMOP | 1000V dc | FDR, TDR and V&T | 4RO (FDR & TDR) and 2RO (V&T) | NO | ALSTHOM | IMS | 20 | 35 | 44 | 9JPC013CR | 9JPC700DT | L1, N1, X1 AND X2 | IND (SITE RUN) | 1
9 | JPC | 9JPCC0350 | IN | IN | OUT | NO | 2 | 1 | PYRO | CU | IMOP | 1000V dc | FDR, TDR and V&T | 4RO (FDR & TDR) and 2RO (V&T) | NO | ALSTHOM | IMS | 20 | 37 | 47 | 9JPC013CR | 9JPC338DT | L1, N1, X1 AND X2 | IND (SITE RUN) | 1
9 | JPC | 9JPCC0351 | IN | IN | OUT | NO | 2 | 1 | PYRO | CU | IMOP | 1000V dc | FDR, TDR and V&T | 4RO (FDR & TDR) and 2RO (V&T) | NO | ALSTHOM | IMS | 20 | 40 | 27 | 9JPC013CR | 9JPC702DT | L1, N1, X1 AND X2 | IND (SITE RUN) | 1
9 | JPC | 9JPCC0352 | IN | IN | OUT | NO | 2 | 1 | PYRO | CU | IMOP | 1000V dc | FDR, TDR and V&T | 4RO (FDR & TDR) and 2RO (V&T) | NO | ALSTHOM | IMS | 20 | 7 | 16 | 9JPC013CR | 9JPC686DT | L1, N1, X1 AND X2 | IND (SITE RUN) | 1
9 | JPC | 9JPCC0353 | IN | IN | OUT | NO | 2 | 1 | PYRO | CU | IMOP | 1000V dc | FDR, TDR and V&T | 4RO (FDR & TDR) and 2RO (V&T) | NO | ALSTHOM | IMS | 20 | 5 | 8 | 9JPC013CR | 9JPC318DT | L1, N1, X1 AND X2 | IND (SITE RUN) | 1
9 | JPC | 9JPCC0354 | IN | IN | OUT | NO | 2 | 1 | PYRO | CU | IMOP | 1000V dc | FDR, TDR and V&T | 4RO (FDR & TDR) and 2RO (V&T) | NO | ALSTHOM | IMS | 20 | 75 | 80 | 9JPC014CR | 9JPC352DT | L1, N1, X1 AND X2 | IND (SITE RUN) | 1
9 | JPC | 9JPCC0355 | IN | IN | OUT | NO | 2 | 1 | PYRO | CU | IMOP | 1000V dc | FDR, TDR and V&T | 4RO (FDR & TDR) and 2RO (V&T) | NO | ALSTHOM | IMS | 20 | 72 | 77 | 9JPC014CR | 9JPC716DT | L1, N1, X1 AND X2 | IND (SITE RUN) | 1
9 | JPC | 9JPCC0356 | IN | IN | OUT | NO | 2 | 1 | PYRO | CU | IMOP | 1000V dc | FDR, TDR and V&T | 4RO (FDR & TDR) and 2RO (V&T) | NO | ALSTHOM | IMS | 20 | 69 | 68 | 9JPC014CR | 9JPC353DT | L1, N1, X1 AND X2 | IND (SITE RUN) | 1
9 | JPC | 9JPCC0357 | IN | IN | OUT | NO | 2 | 1 | PYRO | CU | IMOP | 1000V dc | FDR, TDR and V&T | 4RO (FDR & TDR) and 2RO (V&T) | NO | ALSTHOM | IMS | 20 | 66 | 65 | 9JPC014CR | 9JPC717DT | L1, N1, X1 AND X2 | IND (SITE RUN) | 1
9 | JPC | 9JPCC0358 | IN | IN | OUT | NO | 2 | 1 | PYRO | CU | IMOP | 1000V dc | FDR, TDR and V&T | 4RO (FDR & TDR) and 2RO (V&T) | NO | ALSTHOM | IMS | 20 | 63 | 70 | 9JPC014CR | 9JPC354DT | L1, N1, X1 AND X2 | IND (SITE RUN) | 1
9 | JPC | 9JPCC0359 | IN | IN | OUT | NO | 2 | 1 | PYRO | CU | IMOP | 1000V dc | FDR, TDR and V&T | 4RO (FDR & TDR) and 2RO (V&T) | NO | ALSTHOM | IMS | 20 | 60 | 68 | 9JPC014CR | 9JPC718DT | L1, N1, X1 AND X2 | IND (SITE RUN) | 1
9 | JPC | 9JPCC0360 | IN | IN | OUT | NO | 2 | 1 | PYRO | CU | IMOP | 1000V dc | FDR, TDR and V&T | 4RO (FDR & TDR) and 2RO (V&T) | NO | ALSTHOM | IMS | 20 | 57 | 65 | 9JPC014CR | 9JPC355DT | L1, N1, X1 AND X2 | IND (SITE RUN) | 1
9 | JPC | 9JPCC0361 | IN | IN | OUT | NO | 2 | 1 | PYRO | CU | IMOP | 1000V dc | FDR, TDR and V&T | 4RO (FDR & TDR) and 2RO (V&T) | NO | ALSTHOM | IMS | 20 | 54 | 62 | 9JPC014CR | 9JPC719DT | L1, N1, X1 AND X2 | IND (SITE RUN) | 1
9 | JPC | 9JPCC0362 | IN | IN | OUT | NO | 2 | 1 | PYRO | CU | IMOP | 1000V dc | FDR, TDR and V&T | 4RO (FDR & TDR) and 2RO (V&T) | NO | ALSTHOM | IMS | 20 | 51 | 59 | 9JPC014CR | 9JPC356DT | L1, N1, X1 AND X2 | IND (SITE RUN) | 1
9 | JPC | 9JPCC0363 | IN | IN | OUT | NO | 2 | 1 | PYRO | CU | IMOP | 1000V dc | FDR, TDR and V&T | 4RO (FDR & TDR) and 2RO (V&T) | NO | ALSTHOM | IMS | 20 | 48 | 53 | 9JPC014CR | 9JPC720DT | L1, N1, X1 AND X2 | IND (SITE RUN) | 1
9 | JPC | 9JPCC0364 | IN | IN | OUT | NO | 2 | 1 | PYRO | CU | IMOP | 1000V dc | FDR, TDR and V&T | 4RO (FDR & TDR) and 2RO (V&T) | NO | ALSTHOM | IMS | 20 | 45 | 50 | 9JPC014CR | 9JPC357DT | L1, N1, X1 AND X2 | IND (SITE RUN) | 1
9 | JPC | 9JPCC0365 | IN | IN | OUT | NO | 2 | 1 | PYRO | CU | IMOP | 1000V dc | FDR, TDR and V&T | 4RO (FDR & TDR) and 2RO (V&T) | NO | ALSTHOM | IMS | 20 | 42 | 50 | 9JPC014CR | 9JPC721DT | L1, N1, X1 AND X2 | IND (SITE RUN) | 1
9 | JPC | 9JPCC0366 | IN | IN | OUT | NO | 2 | 1 | PYRO | CU | IMOP | 1000V dc | FDR, TDR and V&T | 4RO (FDR & TDR) and 2RO (V&T) | NO | ALSTHOM | IMS | 20 | 39 | 47 | 9JPC014CR | 9JPC358DT | L1, N1, X1 AND X2 | IND (SITE RUN) | 1
9 | JPC | 9JPCC0367 | IN | IN | OUT | NO | 2 | 1 | PYRO | CU | IMOP | 1000V dc | FDR, TDR and V&T | 4RO (FDR & TDR) and 2RO (V&T) | NO | ALSTHOM | IMS | 20 | 36 | 43 | 9JPC014CR | 9JPC722DT | L1, N1, X1 AND X2 | IND (SITE RUN) | 1
9 | JPC | 9JPCC0368 | IN | IN | OUT | NO | 2 | 1 | PYRO | CU | IMOP | 1000V dc | FDR, TDR and V&T | 4RO (FDR & TDR) and 2RO (V&T) | NO | ALSTHOM | IMS | 20 | 33 | 40 | 9JPC014CR | 9JPC359DT | L1, N1, X1 AND X2 | IND (SITE RUN) | 1
9 | JPC | 9JPCC0369 | IN | IN | OUT | NO | 2 | 1 | PYRO | CU | IMOP | 1000V dc | FDR, TDR and V&T | 4RO (FDR & TDR) and 2RO (V&T) | NO | ALSTHOM | IMS | 20 | 30 | 37 | 9JPC014CR | 9JPC723DT | L1, N1, X1 AND X2 | IND (SITE RUN) | 1
9 | JPC | 9JPCC0370 | IN | IN | OUT | NO | 2 | 1 | PYRO | CU | IMOP | 1000V dc | FDR, TDR and V&T | 4RO (FDR & TDR) and 2RO (V&T) | NO | ALSTHOM | IMS | 20 | 27 | 33 | 9JPC014CR | 9JPC360DT | L1, N1, X1 AND X2 | IND (SITE RUN) | 1
9 | JPC | 9JPCC0371 | IN | IN | OUT | NO | 2 | 1 | PYRO | CU | IMOP | 1000V dc | FDR, TDR and V&T | 4RO (FDR & TDR) and 2RO (V&T) | NO | ALSTHOM | IMS | 20 | 25 | 31 | 9JPC014CR | 9JPC725DT | L1, N1, X1 AND X2 | IND (SITE RUN) | 1
9 | JPC | 9JPCC0372 | IN | IN | OUT | NO | 2 | 1 | PYRO | CU | IMOP | 1000V dc | FDR, TDR and V&T | 4RO (FDR & TDR) and 2RO (V&T) | NO | ALSTHOM | IMS | 44 | 55 | 58 | 9JPC015CR | 9JPC703DT | L1, N1, X1 AND X2 | A 01 1N1103A4 1N181 A 01 1N1103A4 1N181 A 02 1N0024A4 1N081 A 03 1L0024A4 1L016 | 1
9 | JPC | 9JPCC0373 | IN | IN | OUT | NO | 2 | 1 | PYRO | CU | IMOP | 1000V dc | FDR, TDR and V&T | 4RO (FDR & TDR) and 2RO (V&T) | NO | ALSTHOM | IMS | 40 | 52 | 73 | 9JPC015CR | 9JPC340DT | L1, N1, X1 AND X2 | A 01 1N1103A4 1N181 A 01 1N1103A4 1N181 A 02 1N0024A4 1N081 A 03 1L0024A4 1L016 | 1
9 | JPC | 9JPCC0374 | IN | IN | OUT | NO | 2 | 1 | PYRO | CU | IMOP | 1000V dc | FDR, TDR and V&T | 4RO (FDR & TDR) and 2RO (V&T) | NO | ALSTHOM | IMS | 40 | 49 | 50 | 9JPC015CR | 9JPC704DT | L1, N1, X1 AND X2 | A 01 1N1103A4 1N181 A 01 1N1103A4 1N181 A 02 1N0024A4 1N081 A 03 1L0024A4 1L016 | 1
9 | JPC | 9JPCC0375 | IN | IN | OUT | NO | 2 | 1 | PYRO | CU | IMOP | 1000V dc | FDR, TDR and V&T | 4RO (FDR & TDR) and 2RO (V&T) | NO | ALSTHOM | IMS | 35 | 46 | 47 | 9JPC015CR | 9JPC341DT | L1, N1, X1 AND X2 | A 01 1N1103A4 1N181 A 01 1N1103A4 1N181 A 02 1N0024A4 1N081 A 03 1L0024A4 1L016 | 1
9 | JPC | 9JPCC0376 | IN | IN | OUT | NO | 2 | 1 | PYRO | CU | IMOP | 1000V dc | FDR, TDR and V&T | 4RO (FDR & TDR) and 2RO (V&T) | NO | ALSTHOM | IMS | 35 | 43 | 42 | 9JPC015CR | 9JPC705DT | L1, N1, X1 AND X2 | A 01 1N1103A4 1N181 A 01 1N1103A4 1N181 A 02 1N0024A4 1N081 A 03 1L0024A4 1L016 | 1
9 | JPC | 9JPCC0377 | IN | IN | OUT | NO | 2 | 1 | PYRO | CU | IMOP | 1000V dc | FDR, TDR and V&T | 4RO (FDR & TDR) and 2RO (V&T) | NO | ALSTHOM | IMS | 35 | 40 | 40 | 9JPC015CR | 9JPC342DT | L1, N1, X1 AND X2 | A 01 1N1103A4 1N181 A 01 1N1103A4 1N181 A 02 1N0024A4 1N081 A 03 1L0024A4 1L016 | 1
9 | JPC | 9JPCC0378 | IN | IN | OUT | NO | 2 | 1 | PYRO | CU | IMOP | 1000V dc | FDR, TDR and V&T | 4RO (FDR & TDR) and 2RO (V&T) | NO | ALSTHOM | IMS | 30 | 37 | 37 | 9JPC015CR | 9JPC706DT | L1, N1, X1 AND X2 | A 01 1N1103A4 1N181 A 01 1N1103A4 1N181 | 1
9 | JPC | 9JPCC0379 | IN | IN | OUT | NO | 2 | 1 | PYRO | CU | IMOP | 1000V dc | FDR, TDR and V&T | 4RO (FDR & TDR) and 2RO (V&T) | NO | ALSTHOM | IMS | 30 | 34 | 35 | 9JPC015CR | 9JPC343DT | L1, N1, X1 AND X2 | A 01 1N1103A4 1N181 A 01 1N1103A4 1N181 | 1
9 | JPC | 9JPCC0380 | IN | IN | OUT | NO | 2 | 1 | PYRO | CU | IMOP | 1000V dc | FDR, TDR and V&T | 4RO (FDR & TDR) and 2RO (V&T) | NO | ALSTHOM | IMS | 101 | 31 | 31 | 9JPC015CR | 9JPC707DT | L1, N1, X1 AND X2 | A 01 1N1103A4 1N181 A 01 1N1103A4 1N181 | 1
9 | JPC | 9JPCC0381 | IN | IN | OUT | NO | 2 | 1 | PYRO | CU | IMOP | 1000V dc | FDR, TDR and V&T | 4RO (FDR & TDR) and 2RO (V&T) | NO | ALSTHOM | IMS | 101 | 28 | 30 | 9JPC015CR | 9JPC344DT | L1, N1, X1 AND X2 | A 01 1N1103A4 1N181 A 01 1N1103A4 1N181 | 1
9 | JPC | 9JPCC0382 | IN | IN | OUT | NO | 2 | 1 | PYRO | CU | IMOP | 1000V dc | FDR, TDR and V&T | 4RO (FDR & TDR) and 2RO (V&T) | NO | ALSTHOM | IMS | 96 | 25 | 27 | 9JPC015CR | 9JPC708DT | L1, N1, X1 AND X2 | A 01 1N1103A4 1N181 A 01 1N1103A4 1N181 | 1
9 | JPC | 9JPCC0383 | IN | IN | OUT | NO | 2 | 1 | PYRO | CU | IMOP | 1000V dc | FDR, TDR and V&T | 4RO (FDR & TDR) and 2RO (V&T) | NO | ALSTHOM | IMS | 96 | 22 | 22 | 9JPC015CR | 9JPC345DT | L1, N1, X1 AND X2 | A 01 1N1103A4 1N181 A 01 1N1103A4 1N181 | 1
9 | JPC | 9JPCC0384 | IN | IN | OUT | NO | 2 | 1 | PYRO | CU | IMOP | 1000V dc | FDR, TDR and V&T | 4RO (FDR & TDR) and 2RO (V&T) | NO | ALSTHOM | IMS | 91 | 19 | 20 | 9JPC015CR | 9JPC709DT | L1, N1, X1 AND X2 | A 01 1N1103A4 1N181 A 01 1N1103A4 1N181 | 1
9 | JPC | 9JPCC0385 | IN | IN | OUT | NO | 2 | 1 | PYRO | CU | IMOP | 1000V dc | FDR, TDR and V&T | 4RO (FDR & TDR) and 2RO (V&T) | NO | ALSTHOM | IMS | 91 | 16 | 15 | 9JPC015CR | 9JPC346DT | L1, N1, X1 AND X2 | A 01 1N1103A4 1N181 A 01 1N1103A4 1N181 | 1
9 | JPC | 9JPCC0386 | IN | IN | OUT | NO | 2 | 1 | PYRO | CU | IMOP | 1000V dc | FDR, TDR and V&T | 4RO (FDR & TDR) and 2RO (V&T) | NO | ALSTHOM | IMS | 86 | 13 | 5 | 9JPC015CR | 9JPC352DT | L1, N1, X1 AND X2 | A 01 1N1103A4 1N181 A 01 1N1103A4 1N181 | 1
9 | JPC | 9JPCC0387 | IN | IN | OUT | NO | 2 | 1 | PYRO | CU | IMOP | 1000V dc | FDR, TDR and V&T | 4RO (FDR & TDR) and 2RO (V&T) | NO | ALSTHOM | IMS | 86 | 13 | 26 | 9JPC015CR | 9JPC716DT | L1, N1, X1 AND X2 | A 01 1N1103A4 1N181 A 01 1N1103A4 1N181 | 1
9 | JPC | 9JPCC0388 | IN | IN | OUT | NO | 2 | 1 | PYRO | CU | IMOP | 1000V dc | FDR, TDR and V&T | 4RO (FDR & TDR) and 2RO (V&T) | NO | ALSTHOM | IMS | 20 | 75 | 54 | 9JPC015CR | 9JPC44DT | L1, N1, X1 AND X2 | IND (SITE RUN) | 1
9 | JPC | 9JPCC0389 | IN | IN | OUT | NO | 2 | 1 | PYRO | CU | IMOP | 1000V dc | FDR, TDR and V&T | 4RO (FDR & TDR) and 2RO (V&T) | NO | ALSTHOM | IMS | 20 | 75 | 54 | 9JPC015CR | 9JPC45DT | L1, N1, X1 AND X2 | IND (SITE RUN) | 1
9 | JPC | 9JPCC0390 | IN | IN | OUT | NO | 2 | 1 | PYRO | CU | IMOP | 1000V dc | FDR, TDR and V&T | 4RO (FDR & TDR) and 2RO (V&T) | NO | ALSTHOM | IMS | 20 | 75 | 54 | 9JPC015CR | 9JPC597DT | L1, N1, X1 AND X2 | IND (SITE RUN) | 1
9 | JPC | 9JPCC0391 | IN | IN | OUT | NO | 2 | 1 | PYRO | CU | IMOP | 1000V dc | FDR, TDR and V&T | 4RO (FDR & TDR) and 2RO (V&T) | NO | ALSTHOM | IMS | 20 | 75 | 54 | 9JPC015CR | 9JPC598DT | L1, N1, X1 AND X2 | IND (SITE RUN) | 1
9 | JPC | 9JPCC0392 | IN | IN | OUT | NO | 2 | 1 | PYRO | CU | IMOP | 1000V dc | FDR, TDR and V&T | 4RO (FDR & TDR) and 2RO (V&T) | NO | ALSTHOM | IMS | 20 | 75 | 87 | 9JPC016CR | 9JPC362DT | L1, N1, X1 AND X2 | IND (SITE RUN) | 1
9 | JPC | 9JPCC0393 | IN | IN | OUT | NO | 2 | 1 | PYRO | CU | IMOP | 1000V dc | FDR, TDR and V&T | 4RO (FDR & TDR) and 2RO (V&T) | NO | ALSTHOM | IMS | 20 | 72 | 84 | 9JPC016CR | 9JPC735DT | L1, N1, X1 AND X2 | IND (SITE RUN) | 1
9 | JPC | 9JPCC0394 | IN | IN | OUT | NO | 2 | 1 | PYRO | CU | IMOP | 1000V dc | FDR, TDR and V&T | 4RO (FDR & TDR) and 2RO (V&T) | NO | ALSTHOM | IMS | 20 | 69 | 81 | 9JPC016CR | 9JPC363DT | L1, N1, X1 AND X2 | IND (SITE RUN) | 1
9 | JPC | 9JPCC0395 | IN | IN | OUT | NO | 2 | 1 | PYRO | CU | IMOP | 1000V dc | FDR, TDR and V&T | 4RO (FDR & TDR) and 2RO (V&T) | NO | ALSTHOM | IMS | 20 | 66 | 77 | 9JPC016CR | 9JPC734DT | L1, N1, X1 AND X2 | IND (SITE RUN) | 1
9 | JPC | 9JPCC0396 | IN | IN | OUT | NO | 2 | 1 | PYRO | CU | IMOP | 1000V dc | FDR, TDR and V&T | 4RO (FDR & TDR) and 2RO (V&T) | NO | ALSTHOM | IMS | 20 | 63 | 74 | 9JPC016CR | 9JPC364DT | L1, N1, X1 AND X2 | IND (SITE RUN) | 1
9 | JPC | 9JPCC0397 | IN | IN | OUT | NO | 2 | 1 | PYRO | CU | IMOP | 1000V dc | FDR, TDR and V&T | 4RO (FDR & TDR) and 2RO (V&T) | NO | ALSTHOM | IMS | 20 | 60 | 76 | 9JPC016CR | 9JPC733DT | L1, N1, X1 AND X2 | IND (SITE RUN) | 1
9 | JPC | 9JPCC0398 | IN | IN | OUT | NO | 2 | 1 | PYRO | CU | IMOP | 1000V dc | FDR, TDR and V&T | 4RO (FDR & TDR) and 2RO (V&T) | NO | ALSTHOM | IMS | 20 | 57 | 74 | 9JPC016CR | 9JPC365DT | L1, N1, X1 AND X2 | IND (SITE RUN) | 1
9 | JPC | 9JPCC0399 | IN | IN | OUT | NO | 2 | 1 | PYRO | CU | IMOP | 1000V dc | FDR, TDR and V&T | 4RO (FDR & TDR) and 2RO (V&T) | NO | ALSTHOM | IMS | 20 | 54 | 63 | 9JPC016CR | 9JPC732DT | L1, N1, X1 AND X2 | IND (SITE RUN) | 1
9 | JPC | 9JPCC0400 | IN | IN | OUT | NO | 2 | 1 | PYRO | CU | IMOP | 1000V dc | FDR, TDR and V&T | 4RO (FDR & TDR) and 2RO (V&T) | NO | ALSTHOM | IMS | 20 | 51 | 60 | 9JPC016CR | 9JPC366DT | L1, N1, X1 AND X2 | IND (SITE RUN) | 1
9 | JPC | 9JPCC0401 | IN | IN | OUT | NO | 2 | 1 | PYRO | CU | IMOP | 1000V dc | FDR, TDR and V&T | 4RO (FDR & TDR) and 2RO (V&T) | NO | ALSTHOM | IMS | 20 | 48 | 57 | 9JPC016CR | 9JPC731DT | L1, N1, X1 AND X2 | IND (SITE RUN) | 1
9 | JPC | 9JPCC0402 | IN | IN | OUT | NO | 2 | 1 | PYRO | CU | IMOP | 1000V dc | FDR, TDR and V&T | 4RO (FDR & TDR) and 2RO (V&T) | NO | ALSTHOM | IMS | 20 | 45 | 54 | 9JPC016CR | 9JPC367DT | L1, N1, X1 AND X2 | IND (SITE RUN) | 1
9 | JPC | 9JPCC0403 | IN | IN | OUT | NO | 2 | 1 | PYRO | CU | IMOP | 1000V dc | FDR, TDR and V&T | 4RO (FDR & TDR) and 2RO (V&T) | NO | ALSTHOM | IMS | 20 | 42 | 51 | 9JPC016CR | 9JPC730DT | L1, N1, X1 AND X2 | IND (SITE RUN) | 1
9 | JPC | 9JPCC0404 | IN | IN | OUT | NO | 2 | 1 | PYRO | CU | IMOP | 1000V dc | FDR, TDR and V&T | 4RO (FDR & TDR) and 2RO (V&T) | NO | ALSTHOM | IMS | 20 | 39 | 48 | 9JPC016CR | 9JPC368DT | L1, N1, X1 AND X2 | IND (SITE RUN) | 1
9 | JPC | 9JPCC0405 | IN | IN | OUT | NO | 2 | 1 | PYRO | CU | IMOP | 1000V dc | FDR, TDR and V&T | 4RO (FDR & TDR) and 2RO (V&T) | NO | ALSTHOM | IMS | 20 | 36 | 45 | 9JPC016CR | 9JPC730DT | L1, N1, X1 AND X2 | IND (SITE RUN) | 1
9 | JPC | 9JPCC0406 | IN | IN | OUT | NO | 2 | 1 | PYRO | CU | IMOP | 1000V dc | FDR, TDR and V&T | 4RO (FDR & TDR) and 2RO (V&T) | NO | ALSTHOM | IMS | 20 | 33 | 42 | 9JPC016CR | 9JPC369DT | L1, N1, X1 AND X2 | IND (SITE RUN) | 1
9 | JPC | 9JPCC0407 | IN | IN | OUT | NO | 2 | 1 | PYRO | CU | IMOP | 1000V dc | FDR, TDR and V&T | 4RO (FDR & TDR) and 2RO (V&T) | NO | ALSTHOM | IMS | 20 | 30 | 39 | 9JPC016CR | 9JPC728DT | L1, N1, X1 AND X2 | IND (SITE RUN) | 1
9 | JPC | 9JPCC0408 | IN | IN | OUT | NO | 2 | 1 | PYRO | CU | IMOP | 1000V dc | FDR, TDR and V&T | 4RO (FDR & TDR) and 2RO (V&T) | NO | ALSTHOM | IMS | 20 | 27 | 36 | 9JPC016CR | 9JPC370DT | L1, N1, X1 AND X2 | IND (SITE RUN) | 1
9 | JPC | 9JPCC0409 | IN | IN | OUT | NO | 2 | 1 | PYRO | CU | IMOP | 1000V dc | FDR, TDR and V&T | 4RO (FDR & TDR) and 2RO (V&T) | NO | ALSTHOM | IMS | 20 | 25 | 33 | 9JPC016CR | 9JPC727DT | L1, N1, X1 AND X2 | IND (SITE RUN) | 1
9 | JPC | 9JPCC0410 | IN | IN | OUT | NO | 2 | 1 | PYRO | CU | IMOP | 1000V dc | FDR, TDR and V&T | 4RO (FDR & TDR) and 2RO (V&T) | NO | ALSTHOM | IMS | 20 | 22 | 30 | 9JPC016CR | 9JPC371DT | L1, N1, X1 AND X2 | IND (SITE RUN) | 1
9 | JPC | 9JPCC0411 | IN | IN | OUT | NO | 2 | 1 | PYRO | CU | IMOP | 1000V dc | FDR, TDR and V&T | 4RO (FDR & TDR) and 2RO (V&T) | NO | ALSTHOM | IMS | 20 | 19 | 19 | 9JPC016CR | 9JPC726DT | L1, N1, X1 AND X2 | IND (SITE RUN) | 1
9 | JPC | 9JPCC0412 | IN | IN | OUT | NO | 2 | 1 | PYRO | CU | IMOP | 1000V dc | FDR, TDR and V&T | 4RO (FDR & TDR) and 2RO (V&T) | NO | ALSTHOM | IMS | 20 | 78 | 60 | 9JPC016CR | 9JPC710DT | L1, N1, X1 AND X2 | IND (SITE RUN) | 1
9 | JPC | 9JPCC0413 | IN | IN | OUT | NO | 2 | 1 | PYRO | CU | IMOP | 1000V dc | FDR, TDR and V&T | 4RO (FDR & TDR) and 2RO (V&T) | NO | ALSTHOM | IMS | 20 | 81 | 87 | 9JPC016CR | 9JPC347DT | L1, N1, X1 AND X2 | IND (SITE RUN) | 1
9 | JPC | 9JPCC0414 | IN | IN | OUT | NO | 2 | 1 | PYRO | CU | IMOP | 1000V dc | FDR, TDR and V&T | 4RO (FDR & TDR) and 2RO (V&T) | NO | ALSTHOM | IMS | 20 | 43 | 43 | 9JPC017CR | 9JPC715DT | L1, N1, X1 AND X2 | IND (SITE RUN) | 1
9 | JPC | 9JPCC0415 | IN | IN | OUT | NO | 2 | 1 | PYRO | CU | IMOP | 1000V dc | FDR, TDR and V&T | 4RO (FDR & TDR) and 2RO (V&T) | NO | ALSTHOM | IMS | 20 | 40 | 40 | 9JPC017CR | 9JPC351DT | L1, N1, X1 AND X2 | IND (SITE RUN) | 1
9 | JPC | 9JPCC0416 | IN | IN | OUT | NO | 2 | 1 | PYRO | CU | IMOP | 1000V dc | FDR, TDR and V&T | 4RO (FDR & TDR) and 2RO (V&T) | NO | ALSTHOM | IMS | 20 | 37 | 37 | 9JPC017CR | 9JPC714DT | L1, N1, X1 AND X2 | IND (SITE RUN) | 1
9 | JPC | 9JPCC0417 | IN | IN | OUT | NO | 2 | 1 | PYRO | CU | IMOP | 1000V dc | FDR, TDR and V&T | 4RO (FDR & TDR) and 2RO (V&T) | NO | ALSTHOM | IMS | 20 | 34 | 34 | 9JPC017CR | 9JPC350DT | L1, N1, X1 AND X2 | IND (SITE RUN) | 1
9 | JPC | 9JPCC0418 | IN | IN | OUT | NO | 2 | 1 | PYRO | CU | IMOP | 1000V dc | FDR, TDR and V&T | 4RO (FDR & TDR) and 2RO (V&T) | NO | ALSTHOM | IMS | 20 | 31 | 31 | 9JPC017CR | 9JPC713DT | L1, N1, X1 AND X2 | IND (SITE RUN) | 1
9 | JPC | 9JPCC0419 | IN | IN | OUT | NO | 2 | 1 | PYRO | CU | IMOP | 1000V dc | FDR, TDR and V&T | 4RO (FDR & TDR) and 2RO (V&T) | NO | ALSTHOM | IMS | 20 | 28 | 28 | 9JPC017CR | 9JPC349DT | L1, N1, X1 AND X2 | IND (SITE RUN) | 1
9 | JPC | 9JPCC0420 | IN | IN | OUT | NO | 2 | 1 | PYRO | CU | IMOP | 1000V dc | FDR, TDR and V&T | 4RO (FDR & TDR) and 2RO (V&T) | NO | ALSTHOM | IMS | 20 | 25 | 25 | 9JPC017CR | 9JPC712DT | L1, N1, X1 AND X2 | IND (SITE RUN) | 1
9 | JPC | 9JPCC0421 | IN | IN | OUT | NO | 2 | 1 | PYRO | CU | IMOP | 1000V dc | FDR, TDR and V&T | 4RO (FDR & TDR) and 2RO (V&T) | NO | ALSTHOM | IMS | 20 | 22 | 22 | 9JPC017CR | 9JPC348DT | L1, N1, X1 AND X2 | IND (SITE RUN) | 1
9 | JPC | 9JPCC0422 | IN | IN | OUT | NO | 2 | 1 | PYRO | CU | IMOP | 1000V dc | FDR, TDR and V&T | 4RO (FDR & TDR) and 2RO (V&T) | NO | ALSTHOM | IMS | 20 | 19 | 19 | 9JPC017CR | 9JPC711DT | L1, N1, X1 AND X2 | IND (SITE RUN) | 1
9 | JPC | 9JPCC0423 | IN | IN | OUT | NO | 2 | 1 | PYRO | CU | IMOP | 1000V dc | FDR, TDR and V&T | 4RO (FDR & TDR) and 2RO (V&T) | NO | ALSTHOM | IMS | 20 | 16 | 16 | 9JPC017CR | 9JPC347DT | L1, N1, X1 AND X2 | IND (SITE RUN) | 1
9 | JPC | 9JPCC0424 | IN | IN | OUT | NO | 2 | 1 | PYRO | CU | IMOP | 1000V dc | FDR, TDR and V&T | 4RO (FDR & TDR) and 2RO (V&T) | NO | ALSTHOM | IMS | 20 | 13 | 11 | 9JPC017CR | 9JPC710DT | L1, N1, X1 AND X2 | IND (SITE RUN) | 1
9 | JPC | 9JPCC0425 | IN | IN | OUT | NO | 2 | 1 | PYRO | CU | IMOP | 1000V dc | FDR, TDR and V&T | 4RO (FDR & TDR) and 2RO (V&T) | NO | ALSTHOM | IMS | 20 | 10 | 3 | 9JPC017CR | 9JPC362DT | L1, N1, X1 AND X2 | IND (SITE RUN) | 1
9 | JPC | 9JPCC0426 | IN | IN | OUT | NO | 2 | 1 | PYRO | CU | IMOP | 1000V dc | FDR, TDR and V&T | 4RO (FDR & TDR) and 2RO (V&T) | NO | ALSTHOM | IMS | 20 | 13 | 5 | 9JPC017CR | 9JPC735DT | L1, N1, X1 AND X2 | IND (SITE RUN) | 1
9 | JPC | 9JPCC0427 | IN | IN | OUT | NO | 2 | 1 | PYRO | CU | IMOP | 1000V dc | FDR, TDR and V&T | 4RO (FDR & TDR) and 2RO (V&T) | NO | ALSTHOM | IMS | 20 | 58 | 39 | 9JPC017CR | 9JPC595DT | L1, N1, X1 AND X2 | IND (SITE RUN) | 1
9 | JPC | 9JPCC0428 | IN | IN | OUT | NO | 2 | 1 | PYRO | CU | IMOP | 1000V dc | FDR, TDR and V&T | 4RO (FDR & TDR) and 2RO (V&T) | NO | ALSTHOM | IMS | 20 | 58 | 40 | 9JPC017CR | 9JPC27DT | L1, N1, X1 AND X2 | IND (SITE RUN) | 1
9 | JPC | 9JPCC0429 | IN | IN | OUT | NO | 2 | 1 | PYRO | CU | IMOP | 1000V dc | FDR, TDR and V&T | 4RO (FDR & TDR) and 2RO (V&T) | NO | ALSTHOM | IMS | 20 | 58 | 1 | 9JPC017CR | 9JPC26DT | L1, N1, X1 AND X2 | IND (SITE RUN) | 1
9 | JPC | 9JPCC0430 | IN | IN | OUT | NO | 2 | 1 | PYRO | CU | IMOP | 1000V dc | FDR, TDR and V&T | 4RO (FDR & TDR) and 2RO (V&T) | NO | ALSTHOM | IMS | 20 | 27 | 35 | 9JPC026CR | 9JPC64DT | L1, N1, X1 AND X2 | IND (SITE RUN) | 1
9 | JPC | 9JPCC0431 | IN | IN | OUT | NO | 2 | 1 | PYRO | CU | IMOP | 1000V dc | FDR, TDR and V&T | 4RO (FDR & TDR) and 2RO (V&T) | NO | ALSTHOM | IMS | 20 | 22 | 27 | 9JPC026CR | 9JPC63DT | L1, N1, X1 AND X2 | IND (SITE RUN) | 1
9 | JPC | 9JPCC0432 | IN | IN | OUT | NO | 2 | 1 | PYRO | CU | IMOP | 1000V dc | FDR, TDR and V&T | 4RO (FDR & TDR) and 2RO (V&T) | NO | ALSTHOM | IMS | 20 | 20 | 23 | 9JPC026CR | 9JPC604DT | L1, N1, X1 AND X2 | IND (SITE RUN) | 1
9 | JPC | 9JPCC0433 | IN | IN | OUT | NO | 2 | 1 | PYRO | CU | IMOP | 1000V dc | FDR, TDR and V&T | 4RO (FDR & TDR) and 2RO (V&T) | NO | ALSTHOM | IMS | 20 | 19 | 20 | 9JPC026CR | 9JPC62DT | L1, N1, X1 AND X2 | IND (SITE RUN) | 1
9 | JPC | 9JPCC0434 | IN | IN | OUT | NO | 2 | 1 | PYRO | CU | IMOP | 1000V dc | FDR, TDR and V&T | 4RO (FDR & TDR) and 2RO (V&T) | NO | ALSTHOM | IMS | 20 | 16 | 20 | 9JPC026CR | 9JPC605DT | L1, N1, X1 AND X2 | IND (SITE RUN) | 1
9 | JPC | 9JPCC0435 | IN | IN | OUT | NO | 2 | 1 | PYRO | CU | IMOP | 1000V dc | FDR, TDR and V&T | 4RO (FDR & TDR) and 2RO (V&T) | NO | ALSTHOM | IMS | 20 | 14 | 9 | 9JPC026CR | 9JPC61DT | L1, N1, X1 AND X2 | IND (SITE RUN) | 1
9 | JPC | 9JPCC0436 | IN | IN | OUT | NO | 2 | 1 | PYRO | CU | IMOP | 1000V dc | FDR, TDR and V&T | 4RO (FDR & TDR) and 2RO (V&T) | NO | ALSTHOM | IMS | 20 | 12 | 17 | 9JPC026CR | 9JPC60DT | L1, N1, X1 AND X2 | IND (SITE RUN) | 1
9 | JPC | 9JPCC0437 | IN | IN | OUT | NO | 2 | 1 | PYRO | CU | IMOP | 1000V dc | FDR, TDR and V&T | 4RO (FDR & TDR) and 2RO (V&T) | NO | ALSTHOM | IMS | 20 | 12 | 13 | 9JPC026CR | 9JPC606DT | L1, N1, X1 AND X2 | IND (SITE RUN) | 1
9 | JPC | 9JPCC0438 | IN | IN | OUT | NO | 2 | 1 | PYRO | CU | IMOP | 1000V dc | FDR, TDR and V&T | 4RO (FDR & TDR) and 2RO (V&T) | NO | ALSTHOM | IMS | 14 | 22 | 20 | 9JPC026CR | 9JPC607DT | L1, N1, X1 AND X2 | A 01 1L3307G7 1L304 A 01 1L3307G7 1L304 A 02 1L3307F7 1L304 A 03 1L3307E7 1L301 A 03 1L3307E7 1L304 | 1
9 | JPC | 9JPCC0439 | IN | IN | OUT | NO | 2 | 1 | PYRO | CU | IMOP | 1000V dc | FDR, TDR and V&T | 4RO (FDR & TDR) and 2RO (V&T) | NO | ALSTHOM | IMS | 14 | 26 | 23 | 9JPC026CR | 9JPC59DT | L1, N1, X1 AND X2 | A 01 1L3307G7 1L304 A 01 1L3307G7 1L304 A 02 1L3307F7 1L304 A 03 1L3307E7 1L301 A 03 1L3307E7 1L304 | 1
9 | JPC | 9JPCC0440 | IN | IN | OUT | NO | 2 | 1 | PYRO | CU | IMOP | 1000V dc | FDR, TDR and V&T | 4RO (FDR & TDR) and 2RO (V&T) | NO | ALSTHOM | IMS | 14 | 26 | 26 | 9JPC026CR | 9JPC58DT | L1, N1, X1 AND X2 | A 01 1L3307G7 1L304 A 01 1L3307G7 1L304 A 02 1L3307F7 1L304 A 03 1L3307E7 1L301 A 03 1L3307E7 1L304 | 1
9 | JPC | 9JPCC0441 | IN | IN | OUT | NO | 2 | 1 | PYRO | CU | IMOP | 1000V dc | FDR, TDR and V&T | 4RO (FDR & TDR) and 2RO (V&T) | NO | ALSTHOM | IMS | 14 | 28 | 28 | 9JPC026CR | 9JPC608DT | L1, N1, X1 AND X2 | A 01 1L3307G7 1L304 A 01 1L3307G7 1L304 A 02 1L3307F7 1L304 A 03 1L3307E7 1L301 A 03 1L3307E7 1L304 | 1
9 | JPC | 9JPCC0442 | IN | IN | OUT | NO | 2 | 1 | PYRO | CU | IMOP | 1000V dc | FDR, TDR and V&T | 4RO (FDR & TDR) and 2RO (V&T) | NO | ALSTHOM | IMS | 18 | 30 | 34 | 9JPC026CR | 9JPC57DT | L1, N1, X1 AND X2 | A 01 1L3307G7 1L304 A 01 1L3307G7 1L304 A 02 1L3307F7 1L304 A 03 1L3307E7 1L301 A 03 1L3307E7 1L304 | 1
9 | JPC | 9JPCC0443 | IN | IN | OUT | NO | 2 | 1 | PYRO | CU | IMOP | 1000V dc | FDR, TDR and V&T | 4RO (FDR & TDR) and 2RO (V&T) | NO | ALSTHOM | IMS | 18 | 30 | 34 | 9JPC026CR | 9JPC609DT | L1, N1, X1 AND X2 | A 01 1L3307G7 1L304 A 01 1L3307G7 1L304 A 02 1L3307F7 1L304 A 03 1L3307E7 1L301 A 03 1L3307E7 1L304 | 1
9 | JPC | 9JPCC0444 | IN | IN | OUT | NO | 2 | 1 | PYRO | CU | IMOP | 1000V dc | FDR, TDR and V&T | 4RO (FDR & TDR) and 2RO (V&T) | NO | ALSTHOM | IMS | 18 | 32 | 26 | 9JPC026CR | 9JPC56DT | L1, N1, X1 AND X2 | A 01 1L3307G7 1L304 A 01 1L3307G7 1L304 A 02 1L3307F7 1L304 A 03 1L3307E7 1L301 A 03 1L3307E7 1L304 | 1
9 | JPC | 9JPCC0445 | IN | IN | OUT | NO | 2 | 1 | PYRO | CU | IMOP | 1000V dc | FDR, TDR and V&T | 4RO (FDR & TDR) and 2RO (V&T) | NO | ALSTHOM | IMS | 23 | 33 | 35 | 9JPC026CR | 9JPC610DT | L1, N1, X1 AND X2 | A 01 1L3307G7 1L304 A 01 1L3307G7 1L304 A 02 1L3307F7 1L304 A 03 1L3307E7 1L301 A 03 1L3307E7 1L304 | 1
9 | JPC | 9JPCC0446 | IN | IN | OUT | NO | 2 | 1 | PYRO | CU | IMOP | 1000V dc | FDR, TDR and V&T | 4RO (FDR & TDR) and 2RO (V&T) | NO | ALSTHOM | IMS | 23 | 35 | 39 | 9JPC026CR | 9JPC55DT | L1, N1, X1 AND X2 | A 01 1L3307G7 1L304 A 01 1L3307G7 1L304 A 02 1L3307F7 1L304 A 03 1L3307E7 1L301 A 03 1L3307E7 1L304 | 1
9 | JPC | 9JPCC0447 | IN | IN | OUT | NO | 2 | 1 | PYRO | CU | IMOP | 1000V dc | FDR, TDR and V&T | 4RO (FDR & TDR) and 2RO (V&T) | NO | ALSTHOM | IMS | 20 | 26 | 30 | 9JPC026CR | 9JPC73DT | L1, N1, X1 AND X2 | IND (SITE RUN) | 1
9 | JPC | 9JPCC0448 | IN | IN | OUT | NO | 2 | 1 | PYRO | CU | IMOP | 1000V dc | FDR, TDR and V&T | 4RO (FDR & TDR) and 2RO (V&T) | NO | ALSTHOM | IMS | 20 | 18 | 25 | 9JPC026CR | 9JPC70DT | L1, N1, X1 AND X2 | IND (SITE RUN) | 1
9 | JPC | 9JPCC0449 | IN | IN | OUT | NO | 2 | 1 | PYRO | CU | IMOP | 1000V dc | FDR, TDR and V&T | 4RO (FDR & TDR) and 2RO (V&T) | NO | ALSTHOM | IMS | 20 | 19 | 25 | 9JPC026CR | 9JPC614DT | L1, N1, X1 AND X2 | IND (SITE RUN) | 1
9 | JPC | 9JPCC0450 | IN | IN | OUT | NO | 2 | 1 | PYRO | CU | IMOP | 1000V dc | FDR, TDR and V&T | 4RO (FDR & TDR) and 2RO (V&T) | NO | ALSTHOM | IMS | 20 | 8 | 6 | 9JPC026CR | 9JPC74DT | L1, N1, X1 AND X2 | IND (SITE RUN) | 1
9 | JPC | 9JPCC0451 | IN | IN | OUT | NO | 2 | 1 | PYRO | CU | IMOP | 1000V dc | FDR, TDR and V&T | 4RO (FDR & TDR) and 2RO (V&T) | NO | ALSTHOM | IMS | 20 | 12 | 10 | 9JPC026CR | 9JPC75DT | L1, N1, X1 AND X2 | IND (SITE RUN) | 1
9 | JPC | 9JPCC0452 | IN | IN | OUT | NO | 2 | 1 | PYRO | CU | IMOP | 1000V dc | FDR, TDR and V&T | 4RO (FDR & TDR) and 2RO (V&T) | NO | ALSTHOM | IMS | 20 | 14 | 9 | 9JPC026CR | 9JPC615DT | L1, N1, X1 AND X2 | IND (SITE RUN) | 1
9 | JPC | 9JPCC0453 | IN | IN | OUT | NO | 2 | 1 | PYRO | CU | IMOP | 1000V dc | FDR, TDR and V&T | 4RO (FDR & TDR) and 2RO (V&T) | NO | ALSTHOM | IMS | 31 | 43 | 35 | 9JPC026CR | 9JPC627DT | L1, N1, X1 AND X2 | A 01 1L3307G7 1L304 A 01 1L3307G7 1L304 A 02 1L3307F7 1L304 A 03 1L3307E7 1L301 A 03 1L3307E7 1L304 A 04 1L3307D7 1L301 A 05 1L3307C7 1L301 A 06 1L3307B7 1L301 A 07 1L3307A7 1L301 A 08 1L3303D8 1L301 A 09 1W3303D8 1W301 | 1
9 | JPC | 9JPCC0454 | IN | IN | OUT | NO | 2 | 1 | PYRO | CU | IMOP | 1000V dc | FDR, TDR and V&T | 4RO (FDR & TDR) and 2RO (V&T) | NO | ALSTHOM | IMS | 31 | 43 | 35 | 9JPC026CR | 9JPC99DT | L1, N1, X1 AND X2 | A 01 1L3307G7 1L304 A 01 1L3307G7 1L304 A 02 1L3307F7 1L304 A 03 1L3307E7 1L301 A 03 1L3307E7 1L304 A 04 1L3307D7 1L301 A 05 1L3307C7 1L301 A 06 1L3307B7 1L301 A 07 1L3307A7 1L301 A 08 1L3303D8 1L301 A 09 1W3303D8 1W301 | 1
9 | JPC | 9JPCC0455 | IN | IN | OUT | NO | 2 | 1 | PYRO | CU | IMOP | 1000V dc | FDR, TDR and V&T | 4RO (FDR & TDR) and 2RO (V&T) | NO | ALSTHOM | IMS | 20 | 25 | 26 | 9JPC027CR | 9JPC611DT | L1, N1, X1 AND X2 | IND (SITE RUN) | 1
9 | JPC | 9JPCC0456 | IN | IN | OUT | NO | 2 | 1 | PYRO | CU | IMOP | 1000V dc | FDR, TDR and V&T | 4RO (FDR & TDR) and 2RO (V&T) | NO | ALSTHOM | IMS | 20 | 25 | 24 | 9JPC027CR | 9JPC65DT | L1, N1, X1 AND X2 | IND (SITE RUN) | 1
9 | JPC | 9JPCC0457 | IN | IN | OUT | NO | 2 | 1 | PYRO | CU | IMOP | 1000V dc | FDR, TDR and V&T | 4RO (FDR & TDR) and 2RO (V&T) | NO | ALSTHOM | IMS | 20 | 20 | 20 | 9JPC027CR | 9JPC66DT | L1, N1, X1 AND X2 | IND (SITE RUN) | 1
9 | JPC | 9JPCC0458 | IN | IN | OUT | NO | 2 | 1 | PYRO | CU | IMOP | 1000V dc | FDR, TDR and V&T | 4RO (FDR & TDR) and 2RO (V&T) | NO | ALSTHOM | IMS | 20 | 19 | 18 | 9JPC027CR | 9JPC612DT | L1, N1, X1 AND X2 | IND (SITE RUN) | 1
9 | JPC | 9JPCC0459 | IN | IN | OUT | NO | 2 | 1 | PYRO | CU | IMOP | 1000V dc | FDR, TDR and V&T | 4RO (FDR & TDR) and 2RO (V&T) | NO | ALSTHOM | IMS | 20 | 16 | 14 | 9JPC027CR | 9JPC67DT | L1, N1, X1 AND X2 | IND (SITE RUN) | 1
9 | JPC | 9JPCC0460 | IN | IN | OUT | NO | 2 | 1 | PYRO | CU | IMOP | 1000V dc | FDR, TDR and V&T | 4RO (FDR & TDR) and 2RO (V&T) | NO | ALSTHOM | IMS | 20 | 10 | 12 | 9JPC027CR | 9JPC68DT | L1, N1, X1 AND X2 | IND (SITE RUN) | 1
9 | JPC | 9JPCC0461 | IN | IN | OUT | NO | 2 | 1 | PYRO | CU | IMOP | 1000V dc | FDR, TDR and V&T | 4RO (FDR & TDR) and 2RO (V&T) | NO | ALSTHOM | IMS | 20 | 9 | 48 | 9JPC027CR | 9JPC613DT | L1, N1, X1 AND X2 | IND (SITE RUN) | 1
9 | JPC | 9JPCC0462 | IN | IN | OUT | NO | 2 | 1 | PYRO | CU | IMOP | 1000V dc | FDR, TDR and V&T | 4RO (FDR & TDR) and 2RO (V&T) | NO | ALSTHOM | IMS | 20 | 14 | 13 | 9JPC027CR | 9JPC69DT | L1, N1, X1 AND X2 | IND (SITE RUN) | 1
9 | JPC | 9JPCC0463 | IN | IN | OUT | NO | 2 | 1 | PYRO | CU | IMOP | 1000V dc | FDR, TDR and V&T | 4RO (FDR & TDR) and 2RO (V&T) | NO | ALSTHOM | IMS | 20 | 17 | 20 | 9JPC027CR | 9JPC614DT | L1, N1, X1 AND X2 | IND (SITE RUN) | 1
9 | JPC | 9JPCC0464 | IN | IN | OUT | NO | 2 | 1 | PYRO | CU | IMOP | 1000V dc | FDR, TDR and V&T | 4RO (FDR & TDR) and 2RO (V&T) | NO | ALSTHOM | IMS | 20 | 18 | 25 | 9JPC027CR | 9JPC70DT | L1, N1, X1 AND X2 | IND (SITE RUN) | 1
9 | JPC | 9JPCC0465 | IN | IN | OUT | NO | 2 | 1 | PYRO | CU | IMOP | 1000V dc | FDR, TDR and V&T | 4RO (FDR & TDR) and 2RO (V&T) | NO | ALSTHOM | IMS | 20 | 19 | 25 | 9JPC027CR | 9JPC71DT | L1, N1, X1 AND X2 | IND (SITE RUN) | 1
9 | JPC | 9JPCC0466 | IN | IN | OUT | NO | 2 | 1 | PYRO | CU | IMOP | 1000V dc | FDR, TDR and V&T | 4RO (FDR & TDR) and 2RO (V&T) | NO | ALSTHOM | IMS | 20 | 22 | 20 | 9JPC027CR | 9JPC72DT | L1, N1, X1 AND X2 | IND (SITE RUN) | 1
9 | JPC | 9JPCC0467 | IN | IN | OUT | NO | 2 | 1 | PYRO | CU | IMOP | 1000V dc | FDR, TDR and V&T | 4RO (FDR & TDR) and 2RO (V&T) | NO | ALSTHOM | IMS | 20 | 25 | 35 | 9JPC027CR | 9JPC73DT | L1, N1, X1 AND X2 | IND (SITE RUN) | 1
9 | JPC | 9JPCC0468 | IN | IN | OUT | NO | 2 | 1 | PYRO | CU | IMOP | 1000V dc | FDR, TDR and V&T | 4RO (FDR & TDR) and 2RO (V&T) | NO | ALSTHOM | IMS | 20 | 25 | 20 | 9JPC027CR | 9JPC604DT | L1, N1, X1 AND X2 | IND (SITE RUN) | 1
9 | JPC | 9JPCC0469 | IN | IN | OUT | NO | 2 | 1 | PYRO | CU | IMOP | 1000V dc | FDR, TDR and V&T | 4RO (FDR & TDR) and 2RO (V&T) | NO | ALSTHOM | IMS | 20 | 24 | 30 | 9JPC027CR | 9JPC605DT | L1, N1, X1 AND X2 | IND (SITE RUN) | 1
9 | JPC | 9JPCC0470 | IN | IN | OUT | NO | 2 | 1 | PYRO | CU | IMOP | 1000V dc | FDR, TDR and V&T | 4RO (FDR & TDR) and 2RO (V&T) | NO | ALSTHOM | IMS | 20 | 7 | 52 | 9JPC027CR | 9JPC622DT | L1, N1, X1 AND X2 | IND (SITE RUN) | 1
9 | JPC | 9JPCC0471 | IN | IN | OUT | NO | 2 | 1 | PYRO | CU | IMOP | 1000V dc | FDR, TDR and V&T | 4RO (FDR & TDR) and 2RO (V&T) | NO | ALSTHOM | IMS | 20 | 11 | 10 | 9JPC027CR | 9JPC93DT | L1, N1, X1 AND X2 | IND (SITE RUN) | 1
9 | JPC | 9JPCC0472 | IN | IN | OUT | NO | 2 | 1 | PYRO | CU | IMOP | 1000V dc | FDR, TDR and V&T | 4RO (FDR & TDR) and 2RO (V&T) | NO | ALSTHOM | IMS | 20 | 20 | 20 | 9JPC028CR | 9JPC75DT | L1, N1, X1 AND X2 | IND (SITE RUN) | 1
9 | JPC | 9JPCC0473 | IN | IN | OUT | NO | 2 | 1 | PYRO | CU | IMOP | 1000V dc | FDR, TDR and V&T | 4RO (FDR & TDR) and 2RO (V&T) | NO | ALSTHOM | IMS | 20 | 19 | 12 | 9JPC028CR | 9JPC74DT | L1, N1, X1 AND X2 | IND (SITE RUN) | 1
9 | JPC | 9JPCC0474 | IN | IN | OUT | NO | 2 | 1 | PYRO | CU | IMOP | 1000V dc | FDR, TDR and V&T | 4RO (FDR & TDR) and 2RO (V&T) | NO | ALSTHOM | IMS | 20 | 18 | 14 | 9JPC028CR | 9JPC615DT | L1, N1, X1 AND X2 | IND (SITE RUN) | 1
9 | JPC | 9JPCC0475 | IN | IN | OUT | NO | 2 | 1 | PYRO | CU | IMOP | 1000V dc | FDR, TDR and V&T | 4RO (FDR & TDR) and 2RO (V&T) | NO | ALSTHOM | IMS | 20 | 17 | 15 | 9JPC028CR | 9JPC79DT | L1, N1, X1 AND X2 | IND (SITE RUN) | 1
9 | JPC | 9JPCC0476 | IN | IN | OUT | NO | 2 | 1 | PYRO | CU | IMOP | 1000V dc | FDR, TDR and V&T | 4RO (FDR & TDR) and 2RO (V&T) | NO | ALSTHOM | IMS | 20 | 12 | 2 | 9JPC028CR | 9JPC80DT | L1, N1, X1 AND X2 | IND (SITE RUN) | 1
9 | JPC | 9JPCC0477 | IN | IN | OUT | NO | 2 | 1 | PYRO | CU | IMOP | 1000V dc | FDR, TDR and V&T | 4RO (FDR & TDR) and 2RO (V&T) | NO | ALSTHOM | IMS | 20 | 19 | 13 | 9JPC028CR | 9JPC616DT | L1, N1, X1 AND X2 | IND (SITE RUN) | 1
9 | JPC | 9JPCC0478 | IN | IN | OUT | NO | 2 | 1 | PYRO | CU | IMOP | 1000V dc | FDR, TDR and V&T | 4RO (FDR & TDR) and 2RO (V&T) | NO | ALSTHOM | IMS | 20 | 9 | 9 | 9JPC028CR | 9JPC81DT | L1, N1, X1 AND X2 | IND (SITE RUN) | 1
9 | JPC | 9JPCC0479 | IN | IN | OUT | NO | 2 | 1 | PYRO | CU | IMOP | 1000V dc | FDR, TDR and V&T | 4RO (FDR & TDR) and 2RO (V&T) | NO | ALSTHOM | IMS | 20 | 7 | 8 | 9JPC028CR | 9JPC617DT | L1, N1, X1 AND X2 | IND (SITE RUN) | 1
9 | JPC | 9JPCC0480 | IN | IN | OUT | NO | 2 | 1 | PYRO | CU | IMOP | 1000V dc | FDR, TDR and V&T | 4RO (FDR & TDR) and 2RO (V&T) | NO | ALSTHOM | IMS | 20 | 16 | 15 | 9JPC028CR | 9JPCS076 | L1, N1, X1 AND X2 | IND (SITE RUN) | 1
9 | JPC | 9JPCC0481 | IN | IN | OUT | NO | 2 | 1 | PYRO | CU | IMOP | 1000V dc | FDR, TDR and V&T | 4RO (FDR & TDR) and 2RO (V&T) | NO | ALSTHOM | IMS | 20 | 13 | 12 | 9JPC028CR | 9JPCS077 | L1, N1, X1 AND X2 | IND (SITE RUN) | 1
9 | JPC | 9JPCC0482 | IN | IN | OUT | NO | 2 | 1 | PYRO | CU | IMOP | 1000V dc | FDR, TDR and V&T | 4RO (FDR & TDR) and 2RO (V&T) | NO | ALSTHOM | IMS | 20 | 10 | 15 | 9JPC028CR | 9JPCS078 | L1, N1, X1 AND X2 | IND (SITE RUN) | 1
9 | JPC | 9JPCC0483 | IN | IN | OUT | NO | 2 | 1 | PYRO | CU | IMOP | 1000V dc | FDR, TDR and V&T | 4RO (FDR & TDR) and 2RO (V&T) | NO | ALSTHOM | IMS | 20 | 19 | 30 | 9JPC028CR | 9JPCS108 | L1, N1, X1 AND X2 | IND (SITE RUN) | 1
9 | JPC | 9JPCC0484 | IN | IN | OUT | NO | 2 | 1 | PYRO | CU | IMOP | 1000V dc | FDR, TDR and V&T | 4RO (FDR & TDR) and 2RO (V&T) | NO | ALSTHOM | IMS | 20 | 21 | 32 | 9JPC028CR | 9JPCV040 | L1, N1, X1 AND X2 | IND (SITE RUN) | 1
9 | JPC | 9JPCC0485 | IN | IN | OUT | NO | 2 | 1 | PYRO | CU | IMOP | 1000V dc | FDR, TDR and V&T | 4RO (FDR & TDR) and 2RO (V&T) | NO | ALSTHOM | IMS | 20 | 7 | 6 | 9JPC028CR | 9JPCS123 | L1, N1, X1 AND X2 | IND (SITE RUN) | 1
9 | JPC | 9JPCC0486 | IN | IN | OUT | NO | 2 | 1 | PYRO | CU | IMOP | 1000V dc | FDR, TDR and V&T | 4RO (FDR & TDR) and 2RO (V&T) | NO | ALSTHOM | IMS | 20 | 14 | 8 | 9JPC028CR | 9JPCS124 | L1, N1, X1 AND X2 | IND (SITE RUN) | 1
9 | JPC | 9JPCC0487 | IN | IN | OUT | NO | 2 | 1 | PYRO | CU | IMOP | 1000V dc | FDR, TDR and V&T | 4RO (FDR & TDR) and 2RO (V&T) | NO | ALSTHOM | IMS | 20 | 16 | 14 | 9JPC028CR | 9JPCS085 | L1, N1, X1 AND X2 | IND (SITE RUN) | 1
9 | JPC | 9JPCC0488 | IN | IN | OUT | NO | 2 | 1 | PYRO | CU | IMOP | 1000V dc | FDR, TDR and V&T | 4RO (FDR & TDR) and 2RO (V&T) | NO | ALSTHOM | IMS | 16 | 31 | 18 | 9JPC028CR | 9JPCS082 | L1, N1, X1 AND X2 | A 01 1L3307G7 1L304 A 01 1L3307G7 1L304 | 1
9 | JPC | 9JPCC0489 | IN | IN | OUT | NO | 2 | 1 | PYRO | CU | IMOP | 1000V dc | FDR, TDR and V&T | 4RO (FDR & TDR) and 2RO (V&T) | NO | ALSTHOM | IMS | 20 | 42 | 20 | 9JPC028CR | 9JPCV015 | L1, N1, X1 AND X2 | IND (SITE RUN) | 1
9 | JPC | 9JPCC0490 | IN | IN | OUT | NO | 2 | 1 | PYRO | CU | IMOP | 1000V dc | FDR, TDR and V&T | 4RO (FDR & TDR) and 2RO (V&T) | NO | ALSTHOM | IMS | 20 | 42 | 20 | 9JPC028CR | 9JPCS060 | L1, N1, X1 AND X2 | IND (SITE RUN) | 1
9 | JPC | 9JPCC0491 | IN | IN | OUT | NO | 2 | 1 | PYRO | CU | IMOP | 1000V dc | FDR, TDR and V&T | 4RO (FDR & TDR) and 2RO (V&T) | NO | ALSTHOM | IMS | 18 | 44 | 26 | 9JPC028CR | 9JPCV016 | L1, N1, X1 AND X2 | A 01 1L3307G7 1L304 A 01 1L3307G7 1L304 A 02 1L3307F7 1L304 A 03 1L3307E7 1L301 A 03 1L3307E7 1L304 | 1
9 | JPC | 9JPCC0492 | IN | IN | OUT | NO | 2 | 1 | PYRO | CU | IMOP | 1000V dc | FDR, TDR and V&T | 4RO (FDR & TDR) and 2RO (V&T) | NO | ALSTHOM | IMS | 18 | 44 | 27 | 9JPC028CR | 9JPCS059 | L1, N1, X1 AND X2 | A 01 1L3307G7 1L304 A 01 1L3307G7 1L304 A 02 1L3307F7 1L304 A 03 1L3307E7 1L301 A 03 1L3307E7 1L304 | 1
9 | JPC | 9JPCC0493 | IN | IN | OUT | NO | 2 | 1 | PYRO | CU | IMOP | 1000V dc | FDR, TDR and V&T | 4RO (FDR & TDR) and 2RO (V&T) | NO | ALSTHOM | IMS | 20 | 35 | 35 | 9JPC029CR | 9JPCV031 | L1, N1, X1 AND X2 | IND (SITE RUN) | 1
9 | JPC | 9JPCC0494 | IN | IN | OUT | NO | 2 | 1 | PYRO | CU | IMOP | 1000V dc | FDR, TDR and V&T | 4RO (FDR & TDR) and 2RO (V&T) | NO | ALSTHOM | IMS | 20 | 32 | 32 | 9JPC029CR | 9JPCS093 | L1, N1, X1 AND X2 | IND (SITE RUN) | 1
9 | JPC | 9JPCC0495 | IN | IN | OUT | NO | 2 | 1 | PYRO | CU | IMOP | 1000V dc | FDR, TDR and V&T | 4RO (FDR & TDR) and 2RO (V&T) | NO | ALSTHOM | IMS | 20 | 28 | 29 | 9JPC029CR | 9JPCV032 | L1, N1, X1 AND X2 | IND (SITE RUN) | 1
9 | JPC | 9JPCC0496 | IN | IN | OUT | NO | 2 | 1 | PYRO | CU | IMOP | 1000V dc | FDR, TDR and V&T | 4RO (FDR & TDR) and 2RO (V&T) | NO | ALSTHOM | IMS | 20 | 28 | 29 | 9JPC029CR | 9JPCS094 | L1, N1, X1 AND X2 | IND (SITE RUN) | 1
9 | JPC | 9JPCC0497 | IN | IN | OUT | NO | 2 | 1 | PYRO | CU | IMOP | 1000V dc | FDR, TDR and V&T | 4RO (FDR & TDR) and 2RO (V&T) | NO | ALSTHOM | IMS | 20 | 32 | 36 | 9JPC029CR | 9JPCS084 | L1, N1, X1 AND X2 | IND (SITE RUN) | 1
9 | JPC | 9JPCC0498 | IN | IN | OUT | NO | 2 | 1 | PYRO | CU | IMOP | 1000V dc | FDR, TDR and V&T | 4RO (FDR & TDR) and 2RO (V&T) | NO | ALSTHOM | IMS | 20 | 35 | 38 | 9JPC029CR | 9JPCV027 | L1, N1, X1 AND X2 | IND (SITE RUN) | 1
9 | JPC | 9JPCC0499 | IN | IN | OUT | NO | 2 | 1 | PYRO | CU | IMOP | 1000V dc | FDR, TDR and V&T | 4RO (FDR & TDR) and 2RO (V&T) | NO | ALSTHOM | IMS | 20 | 36 | 39 | 9JPC029CR | 9JPCS083 | L1, N1, X1 AND X2 | IND (SITE RUN) | 1
9 | JPC | 9JPCC0500 | IN | IN | OUT | NO | 2 | 1 | PYRO | CU | IMOP | 1000V dc | FDR, TDR and V&T | 4RO (FDR & TDR) and 2RO (V&T) | NO | ALSTHOM | IMS | 20 | 36 | 38 | 9JPC029CR | 9JPCS082 | L1, N1, X1 AND X2 | IND (SITE RUN) | 1
9 | JPC | 9JPCC0501 | IN | IN | OUT | NO | 2 | 1 | PYRO | CU | IMOP | 1000V dc | FDR, TDR and V&T | 4RO (FDR & TDR) and 2RO (V&T) | NO | ALSTHOM | IMS | 20 | 25 | 25 | 9JPC029CR | 9JPCS095A | L1, N1, X1 AND X2 | IND (SITE RUN) | 1
9 | JPC | 9JPCC0502 | IN | IN | OUT | NO | 2 | 1 | PYRO | CU | IMOP | 1000V dc | FDR, TDR and V&T | 4RO (FDR & TDR) and 2RO (V&T) | NO | ALSTHOM | IMS | 20 | 23 | 24 | 9JPC029CR | 9JPCV033 | L1, N1, X1 AND X2 | IND (SITE RUN) | 1
9 | JPC | 9JPCC0503 | IN | IN | OUT | NO | 2 | 1 | PYRO | CU | IMOP | 1000V dc | FDR, TDR and V&T | 4RO (FDR & TDR) and 2RO (V&T) | NO | ALSTHOM | IMS | 20 | 22 | 22 | 9JPC029CR | 9JPCS095B | L1, N1, X1 AND X2 | IND (SITE RUN) | 1
9 | JPC | 9JPCC0504 | IN | IN | OUT | NO | 2 | 1 | PYRO | CU | IMOP | 1000V dc | FDR, TDR and V&T | 4RO (FDR & TDR) and 2RO (V&T) | NO | ALSTHOM | IMS | 20 | 19 | 19 | 9JPC029CR | 9JPCS096 | L1, N1, X1 AND X2 | IND (SITE RUN) | 1
9 | JPC | 9JPCC0505 | IN | IN | OUT | NO | 2 | 1 | PYRO | CU | IMOP | 1000V dc | FDR, TDR and V&T | 4RO (FDR & TDR) and 2RO (V&T) | NO | ALSTHOM | IMS | 20 | 18 | 19 | 9JPC029CR | 9JPCV034 | L1, N1, X1 AND X2 | IND (SITE RUN) | 1
9 | JPC | 9JPCC0506 | IN | IN | OUT | NO | 2 | 1 | PYRO | CU | IMOP | 1000V dc | FDR, TDR and V&T | 4RO (FDR & TDR) and 2RO (V&T) | NO | ALSTHOM | IMS | 20 | 16 | 16 | 9JPC029CR | 9JPCS097 | L1, N1, X1 AND X2 | IND (SITE RUN) | 1
9 | JPC | 9JPCC0507 | IN | IN | OUT | NO | 2 | 1 | PYRO | CU | IMOP | 1000V dc | FDR, TDR and V&T | 4RO (FDR & TDR) and 2RO (V&T) | NO | ALSTHOM | IMS | 20 | 15 | 15 | 9JPC029CR | 9JPCV035 | L1, N1, X1 AND X2 | IND (SITE RUN) | 1
9 | JPC | 9JPCC0508 | IN | IN | OUT | NO | 2 | 1 | PYRO | CU | IMOP | 1000V dc | FDR, TDR and V&T | 4RO (FDR & TDR) and 2RO (V&T) | NO | ALSTHOM | IMS | 20 | 13 | 15 | 9JPC029CR | 9JPCS098 | L1, N1, X1 AND X2 | IND (SITE RUN) | 1
9 | JPC | 9JPCC0509 | IN | IN | OUT | NO | 2 | 1 | PYRO | CU | IMOP | 1000V dc | FDR, TDR and V&T | 4RO (FDR & TDR) and 2RO (V&T) | NO | ALSTHOM | IMS | 20 | 29 | 27 | 9JPC029CR | 9JPCS090 | L1, N1, X1 AND X2 | IND (SITE RUN) | 1
9 | JPC | 9JPCC0510 | IN | IN | OUT | NO | 2 | 1 | PYRO | CU | IMOP | 1000V dc | FDR, TDR and V&T | 4RO (FDR & TDR) and 2RO (V&T) | NO | ALSTHOM | IMS | 20 | 26 | 24 | 9JPC029CR | 9JPCS091 | L1, N1, X1 AND X2 | IND (SITE RUN) | 1
9 | JPC | 9JPCC0511 | IN | IN | OUT | NO | 2 | 1 | PYRO | CU | IMOP | 1000V dc | FDR, TDR and V&T | 4RO (FDR & TDR) and 2RO (V&T) | NO | ALSTHOM | IMS | 20 | 28 | 18 | 9JPC029CR | 9JPCS092 | L1, N1, X1 AND X2 | IND (SITE RUN) | 1
9 | JPC | 9JPCC0512 | IN | IN | OUT | NO | 2 | 1 | PYRO | CU | IMOP | 1000V dc | FDR, TDR and V&T | 4RO (FDR & TDR) and 2RO (V&T) | NO | ALSTHOM | IMS | 20 | 26 | 52 | 9JPC029CR | 9JPCV028 | L1, N1, X1 AND X2 | IND (SITE RUN) | 1
9 | JPC | 9JPCC0513 | IN | IN | OUT | NO | 2 | 1 | PYRO | CU | IMOP | 1000V dc | FDR, TDR and V&T | 4RO (FDR & TDR) and 2RO (V&T) | NO | ALSTHOM | IMS | 20 | 26 | 24 | 9JPC029CR | 9JPCS086 | L1, N1, X1 AND X2 | IND (SITE RUN) | 1
9 | JPC | 9JPCC0514 | IN | IN | OUT | NO | 2 | 1 | PYRO | CU | IMOP | 1000V dc | FDR, TDR and V&T | 4RO (FDR & TDR) and 2RO (V&T) | NO | ALSTHOM | IMS | 20 | 24 | 26 | 9JPC029CR | 9JPCV029 | L1, N1, X1 AND X2 | IND (SITE RUN) | 1
9 | JPC | 9JPCC0515 | IN | IN | OUT | NO | 2 | 1 | PYRO | CU | IMOP | 1000V dc | FDR, TDR and V&T | 4RO (FDR & TDR) and 2RO (V&T) | NO | ALSTHOM | IMS | 20 | 24 | 21 | 9JPC029CR | 9JPCS087 | L1, N1, X1 AND X2 | IND (SITE RUN) | 1
9 | JPC | 9JPCC0516 | IN | IN | OUT | NO | 2 | 1 | PYRO | CU | IMOP | 1000V dc | FDR, TDR and V&T | 4RO (FDR & TDR) and 2RO (V&T) | NO | ALSTHOM | IMS | 20 | 21 | 20 | 9JPC029CR | 9JPCS088 | L1, N1, X1 AND X2 | IND (SITE RUN) | 1
9 | JPC | 9JPCC0517 | IN | IN | OUT | NO | 2 | 1 | PYRO | CU | IMOP | 1000V dc | FDR, TDR and V&T | 4RO (FDR & TDR) and 2RO (V&T) | NO | ALSTHOM | IMS | 20 | 18 | 20 | 9JPC029CR | 9JPCS089 | L1, N1, X1 AND X2 | IND (SITE RUN) | 1
9 | JPC | 9JPCC0518 | IN | IN | OUT | NO | 2 | 1 | PYRO | CU | IMOP | 1000V dc | FDR, TDR and V&T | 4RO (FDR & TDR) and 2RO (V&T) | NO | ALSTHOM | IMS | 20 | 18 | 18 | 9JPC029CR | 9JPCV030 | L1, N1, X1 AND X2 | IND (SITE RUN) | 1
9 | JPC | 9JPCC0519 | IN | IN | OUT | NO | 2 | 1 | PYRO | CU | IMOP | 1000V dc | FDR, TDR and V&T | 4RO (FDR & TDR) and 2RO (V&T) | NO | ALSTHOM | IMS | 20 | 29 | 48 | 9JPC029CR | 9JPCS085 | L1, N1, X1 AND X2 | IND (SITE RUN) | 1
9 | JPC | 9JPCC0520 | IN | IN | OUT | NO | 2 | 1 | PYRO | CU | IMOP | 1000V dc | FDR, TDR and V&T | 4RO (FDR & TDR) and 2RO (V&T) | NO | ALSTHOM | IMS | 24 | 51 | 40 | 9JPC029CR | 9JPCV024 | L1, N1, X1 AND X2 | A 01 1L3307G7 1L304 A 01 1L3307G7 1L304 | 1
9 | JPC | 9JPCC0521 | IN | IN | OUT | NO | 2 | 1 | PYRO | CU | IMOP | 1000V dc | FDR, TDR and V&T | 4RO (FDR & TDR) and 2RO (V&T) | NO | ALSTHOM | IMS | 20 | 33 | 49 | 9JPC029CR | 9JPCV026 | L1, N1, X1 AND X2 | IND (SITE RUN) | 1
9 | JPC | 9JPCC0522 | IN | IN | OUT | NO | 2 | 1 | PYRO | CU | IMOP | 1000V dc | FDR, TDR and V&T | 4RO (FDR & TDR) and 2RO (V&T) | NO | ALSTHOM | IMS | 20 | 32 | 31 | 9JPC029CR | 9JPCS081 | L1, N1, X1 AND X2 | IND (SITE RUN) | 1
9 | JPC | 9JPCC0523 | IN | IN | OUT | NO | 2 | 1 | PYRO | CU | IMOP | 1000V dc | FDR, TDR and V&T | 4RO (FDR & TDR) and 2RO (V&T) | NO | ALSTHOM | IMS | 20 | 37 | 44 | 9JPC029CR | 9JPCS068 | L1, N1, X1 AND X2 | IND (SITE RUN) | 1
9 | JPC | 9JPCC0524 | IN | IN | OUT | NO | 2 | 1 | PYRO | CU | IMOP | 1000V dc | FDR, TDR and V&T | 4RO (FDR & TDR) and 2RO (V&T) | NO | ALSTHOM | IMS | 20 | 9 | 13 | 9JPC029CR | 9JPCV059 | L1, N1, X1 AND X2 | IND (SITE RUN) | 1
9 | JPC | 9JPCC0525 | IN | IN | OUT | NO | 2 | 1 | PYRO | CU | IMOP | 1000V dc | FDR, TDR and V&T | 4RO (FDR & TDR) and 2RO (V&T) | NO | ALSTHOM | IMS | 20 | 8 | 10 | 9JPC029CR | 9JPCS169 | L1, N1, X1 AND X2 | IND (SITE RUN) | 1
9 | JPC | 9JPCC0526 | IN | IN | OUT | NO | 2 | 1 | PYRO | CU | IMOP | 1000V dc | FDR, TDR and V&T | 4RO (FDR & TDR) and 2RO (V&T) | NO | ALSTHOM | IMS | 20 | 9 | 10 | 9JPC029CR | 9JPCS170 | L1, N1, X1 AND X2 | IND (SITE RUN) | 1
9 | JPC | 9JPCC0527 | IN | IN | OUT | NO | 2 | 1 | PYRO | CU | IMOP | 1000V dc | FDR, TDR and V&T | 4RO (FDR & TDR) and 2RO (V&T) | NO | ALSTHOM | IMS | 20 | 5 | 6 | 9JPC030CR | 9JPCS147 | L1, N1, X1 AND X2 | IND (SITE RUN) | 1
9 | JPC | 9JPCC0528 | IN | IN | OUT | NO | 2 | 1 | PYRO | CU | IMOP | 1000V dc | FDR, TDR and V&T | 4RO (FDR & TDR) and 2RO (V&T) | NO | ALSTHOM | IMS | 20 | 5 | 7 | 9JPC030CR | 9JPCS146 | L1, N1, X1 AND X2 | IND (SITE RUN) | 1
9 | JPC | 9JPCC0529 | IN | IN | OUT | NO | 2 | 1 | PYRO | CU | IMOP | 1000V dc | FDR, TDR and V&T | 4RO (FDR & TDR) and 2RO (V&T) | NO | ALSTHOM | IMS | 20 | 7 | 7 | 9JPC030CR | 9JPCS145 | L1, N1, X1 AND X2 | IND (SITE RUN) | 1
9 | JPC | 9JPCC0530 | IN | IN | OUT | NO | 2 | 1 | PYRO | CU | IMOP | 1000V dc | FDR, TDR and V&T | 4RO (FDR & TDR) and 2RO (V&T) | NO | ALSTHOM | IMS | 20 | 7 | 6 | 9JPC030CR | 9JPCS144 | L1, N1, X1 AND X2 | IND (SITE RUN) | 1
9 | JPC | 9JPCC0531 | IN | IN | OUT | NO | 2 | 1 | PYRO | CU | IMOP | 1000V dc | FDR, TDR and V&T | 4RO (FDR & TDR) and 2RO (V&T) | NO | ALSTHOM | IMS | 20 | 10 | 10 | 9JPC030CR | 9JPCS143B | L1, N1, X1 AND X2 | IND (SITE RUN) | 1
9 | JPC | 9JPCC0532 | IN | IN | OUT | NO | 2 | 1 | PYRO | CU | IMOP | 1000V dc | FDR, TDR and V&T | 4RO (FDR & TDR) and 2RO (V&T) | NO | ALSTHOM | IMS | 20 | 10 | 10 | 9JPC030CR | 9JPCV053 | L1, N1, X1 AND X2 | IND (SITE RUN) | 1
9 | JPC | 9JPCC0533 | IN | IN | OUT | NO | 2 | 1 | PYRO | CU | IMOP | 1000V dc | FDR, TDR and V&T | 4RO (FDR & TDR) and 2RO (V&T) | NO | ALSTHOM | IMS | 20 | 10 | 10 | 9JPC030CR | 9JPCV052 | L1, N1, X1 AND X2 | IND (SITE RUN) | 1
9 | JPC | 9JPCC0534 | IN | IN | OUT | NO | 2 | 1 | PYRO | CU | IMOP | 1000V dc | FDR, TDR and V&T | 4RO (FDR & TDR) and 2RO (V&T) | NO | ALSTHOM | IMS | 20 | 8 | 8 | 9JPC030CR | 9JPCS143A | L1, N1, X1 AND X2 | IND (SITE RUN) | 1
9 | JPC | 9JPCC0535 | IN | IN | OUT | NO | 2 | 1 | PYRO | CU | IMOP | 1000V dc | FDR, TDR and V&T | 4RO (FDR & TDR) and 2RO (V&T) | NO | ALSTHOM | IMS | 20 | 12 | 12 | 9JPC030CR | 9JPCS141 | L1, N1, X1 AND X2 | IND (SITE RUN) | 1
9 | JPC | 9JPCC0536 | IN | IN | OUT | NO | 2 | 1 | PYRO | CU | IMOP | 1000V dc | FDR, TDR and V&T | 4RO (FDR & TDR) and 2RO (V&T) | NO | ALSTHOM | IMS | 20 | 10 | 10 | 9JPC030CR | 9JPCS142 | L1, N1, X1 AND X2 | IND (SITE RUN) | 1
9 | JPC | 9JPCC0537 | IN | IN | OUT | NO | 2 | 1 | PYRO | CU | IMOP | 1000V dc | FDR, TDR and V&T | 4RO (FDR & TDR) and 2RO (V&T) | NO | ALSTHOM | IMS | 20 | 15 | 15 | 9JPC030CR | 9JPCS130 | L1, N1, X1 AND X2 | IND (SITE RUN) | 1
9 | JPC | 9JPCC0538 | IN | IN | OUT | NO | 2 | 1 | PYRO | CU | IMOP | 1000V dc | FDR, TDR and V&T | 4RO (FDR & TDR) and 2RO (V&T) | NO | ALSTHOM | IMS | 20 | 14 | 14 | 9JPC030CR | 9JPCS140 | L1, N1, X1 AND X2 | IND (SITE RUN) | 1
9 | JPC | 9JPCC0539 | IN | IN | OUT | NO | 2 | 1 | PYRO | CU | IMOP | 1000V dc | FDR, TDR and V&T | 4RO (FDR & TDR) and 2RO (V&T) | NO | ALSTHOM | IMS | 20 | 15 | 15 | 9JPC030CR | 9JPCV051 | L1, N1, X1 AND X2 | IND (SITE RUN) | 1
9 | JPC | 9JPCC0540 | IN | IN | OUT | NO | 2 | 1 | PYRO | CU | IMOP | 1000V dc | FDR, TDR and V&T | 4RO (FDR & TDR) and 2RO (V&T) | NO | ALSTHOM | IMS | 20 | 18 | 18 | 9JPC030CR | 9JPCS129 | L1, N1, X1 AND X2 | IND (SITE RUN) | 1
9 | JPC | 9JPCC0541 | IN | IN | OUT | NO | 2 | 1 | PYRO | CU | IMOP | 1000V dc | FDR, TDR and V&T | 4RO (FDR & TDR) and 2RO (V&T) | NO | ALSTHOM | IMS | 20 | 20 | 20 | 9JPC030CR | 9JPCS126 | L1, N1, X1 AND X2 | IND (SITE RUN) | 1
9 | JPC | 9JPCC0542 | IN | IN | OUT | NO | 2 | 1 | PYRO | CU | IMOP | 1000V dc | FDR, TDR and V&T | 4RO (FDR & TDR) and 2RO (V&T) | NO | ALSTHOM | IMS | 20 | 18 | 18 | 9JPC030CR | 9JPCV050 | L1, N1, X1 AND X2 | IND (SITE RUN) | 1
9 | JPC | 9JPCC0543 | IN | IN | OUT | NO | 2 | 1 | PYRO | CU | IMOP | 1000V dc | FDR, TDR and V&T | 4RO (FDR & TDR) and 2RO (V&T) | NO | ALSTHOM | IMS | 20 | 18 | 18 | 9JPC030CR | 9JPCS125 | L1, N1, X1 AND X2 | IND (SITE RUN) | 1
9 | JPC | 9JPCC0544 | IN | IN | OUT | NO | 2 | 1 | PYRO | CU | IMOP | 1000V dc | FDR, TDR and V&T | 4RO (FDR & TDR) and 2RO (V&T) | NO | ALSTHOM | IMS | 20 | 20 | 20 | 9JPC030CR | 9JPCS128 | L1, N1, X1 AND X2 | IND (SITE RUN) | 1
9 | JPC | 9JPCC0545 | IN | IN | OUT | NO | 2 | 1 | PYRO | CU | IMOP | 1000V dc | FDR, TDR and V&T | 4RO (FDR & TDR) and 2RO (V&T) | NO | ALSTHOM | IMS | 20 | 20 | 20 | 9JPC030CR | 9JPCS124 | L1, N1, X1 AND X2 | IND (SITE RUN) | 1
9 | JPC | 9JPCC0546 | IN | IN | OUT | NO | 2 | 1 | PYRO | CU | IMOP | 1000V dc | FDR, TDR and V&T | 4RO (FDR & TDR) and 2RO (V&T) | NO | ALSTHOM | IMS | 20 | 20 | 20 | 9JPC030CR | 9JPCS127 | L1, N1, X1 AND X2 | IND (SITE RUN) | 1
9 | JPC | 9JPCC0547 | IN | IN | OUT | NO | 2 | 1 | PYRO | CU | IMOP | 1000V dc | FDR, TDR and V&T | 4RO (FDR & TDR) and 2RO (V&T) | NO | ALSTHOM | IMS | 20 | 22 | 22 | 9JPC030CR | 9JPCS123 | L1, N1, X1 AND X2 | IND (SITE RUN) | 1
9 | JPC | 9JPCC0548 | IN | IN | OUT | NO | 2 | 1 | PYRO | CU | IMOP | 1000V dc | FDR, TDR and V&T | 4RO (FDR & TDR) and 2RO (V&T) | NO | ALSTHOM | IMS | 20 | 25 | 25 | 9JPC030CR | 9JPCS113 | L1, N1, X1 AND X2 | IND (SITE RUN) | 1
9 | JPC | 9JPCC0549 | IN | IN | OUT | NO | 2 | 1 | PYRO | CU | IMOP | 1000V dc | FDR, TDR and V&T | 4RO (FDR & TDR) and 2RO (V&T) | NO | ALSTHOM | IMS | 20 | 25 | 27 | 9JPC030CR | 9JPCV041 | L1, N1, X1 AND X2 | IND (SITE RUN) | 1
9 | JPC | 9JPCC0550 | IN | IN | OUT | NO | 2 | 1 | PYRO | CU | IMOP | 1000V dc | FDR, TDR and V&T | 4RO (FDR & TDR) and 2RO (V&T) | NO | ALSTHOM | IMS | 20 | 27 | 27 | 9JPC030CR | 9JPCS078 | L1, N1, X1 AND X2 | IND (SITE RUN) | 1
9 | JPC | 9JPCC0551 | IN | IN | OUT | NO | 2 | 1 | PYRO | CU | IMOP | 1000V dc | FDR, TDR and V&T | 4RO (FDR & TDR) and 2RO (V&T) | NO | ALSTHOM | IMS | 20 | 5 | 9 | 9JPC030CR | 9JPCS148 | L1, N1, X1 AND X2 | IND (SITE RUN) | 1
9 | JPC | 9JPCC0552 | IN | IN | OUT | NO | 2 | 1 | PYRO | CU | IMOP | 1000V dc | FDR, TDR and V&T | 4RO (FDR & TDR) and 2RO (V&T) | NO | ALSTHOM | IMS | 20 | 6 | 10 | 9JPC030CR | 9JPCS152 | L1, N1, X1 AND X2 | IND (SITE RUN) | 1
9 | JPC | 9JPCC0553 | IN | IN | OUT | NO | 2 | 1 | PYRO | CU | IMOP | 1000V dc | FDR, TDR and V&T | 4RO (FDR & TDR) and 2RO (V&T) | NO | ALSTHOM | IMS | 20 | 30 | 30 | 9JPC031CR | 9JPCS089 | L1, N1, X1 AND X2 | IND (SITE RUN) | 1
9 | JPC | 9JPCC0554 | IN | IN | OUT | NO | 2 | 1 | PYRO | CU | IMOP | 1000V dc | FDR, TDR and V&T | 4RO (FDR & TDR) and 2RO (V&T) | NO | ALSTHOM | IMS | 20 | 15 | 5 | 9JPC031CR | 9JPCS188 | L1, N1, X1 AND X2 | IND (SITE RUN) | 1
9 | JPC | 9JPCC0555 | IN | IN | OUT | NO | 2 | 1 | PYRO | CU | IMOP | 1000V dc | FDR, TDR and V&T | 4RO (FDR & TDR) and 2RO (V&T) | NO | ALSTHOM | IMS | 20 | 15 | 15 | 9JPC031CR | 9JPCS187 | L1, N1, X1 AND X2 | IND (SITE RUN) | 1
9 | JPC | 9JPCC0556 | IN | IN | OUT | NO | 2 | 1 | PYRO | CU | IMOP | 1000V dc | FDR, TDR and V&T | 4RO (FDR & TDR) and 2RO (V&T) | NO | ALSTHOM | IMS | 20 | 10 | 10 | 9JPC031CR | 9JPCS186 | L1, N1, X1 AND X2 | IND (SITE RUN) | 1
9 | JPC | 9JPCC0557 | IN | IN | OUT | NO | 2 | 1 | PYRO | CU | IMOP | 1000V dc | FDR, TDR and V&T | 4RO (FDR & TDR) and 2RO (V&T) | NO | ALSTHOM | IMS | 20 | 8 | 10 | 9JPC031CR | 9JPCS185 | L1, N1, X1 AND X2 | IND (SITE RUN) | 1
9 | JPC | 9JPCC0558 | IN | IN | OUT | NO | 2 | 1 | PYRO | CU | IMOP | 1000V dc | FDR, TDR and V&T | 4RO (FDR & TDR) and 2RO (V&T) | NO | ALSTHOM | IMS | 20 | 5 | 7 | 9JPC031CR | 9JPCS184 | L1, N1, X1 AND X2 | IND (SITE RUN) | 1
9 | JPC | 9JPCC0559 | IN | IN | OUT | NO | 2 | 1 | PYRO | CU | IMOP | 1000V dc | FDR, TDR and V&T | 4RO (FDR & TDR) and 2RO (V&T) | NO | ALSTHOM | IMS | 20 | 5 | 6 | 9JPC031CR | 9JPCS183 | L1, N1, X1 AND X2 | IND (SITE RUN) | 1
9 | JPC | 9JPCC0560 | IN | IN | OUT | NO | 2 | 1 | PYRO | CU | IMOP | 1000V dc | FDR, TDR and V&T | 4RO (FDR & TDR) and 2RO (V&T) | NO | ALSTHOM | IMS | 20 | 5 | 6 | 9JPC031CR | 9JPCV062 | L1, N1, X1 AND X2 | IND (SITE RUN) | 1
9 | JPC | 9JPCC0561 | IN | IN | OUT | NO | 2 | 1 | PYRO | CU | IMOP | 1000V dc | FDR, TDR and V&T | 4RO (FDR & TDR) and 2RO (V&T) | NO | ALSTHOM | IMS | 20 | 7 | 8 | 9JPC031CR | 9JPCS180 | L1, N1, X1 AND X2 | IND (SITE RUN) | 1
9 | JPC | 9JPCC0562 | IN | IN | OUT | NO | 2 | 1 | PYRO | CU | IMOP | 1000V dc | FDR, TDR and V&T | 4RO (FDR & TDR) and 2RO (V&T) | NO | ALSTHOM | IMS | 20 | 5 | 6 | 9JPC031CR | 9JPCS181 | L1, N1, X1 AND X2 | IND (SITE RUN) | 1
9 | JPC | 9JPCC0563 | IN | IN | OUT | NO | 2 | 1 | PYRO | CU | IMOP | 1000V dc | FDR, TDR and V&T | 4RO (FDR & TDR) and 2RO (V&T) | NO | ALSTHOM | IMS | 20 | 7 | 7 | 9JPC031CR | 9JPCS183 | L1, N1, X1 AND X2 | IND (SITE RUN) | 1
9 | JPC | 9JPCC0564 | IN | IN | OUT | NO | 2 | 1 | PYRO | CU | IMOP | 1000V dc | FDR, TDR and V&T | 4RO (FDR & TDR) and 2RO (V&T) | NO | ALSTHOM | IMS | 20 | 10 | 10 | 9JPC031CR | 9JPCV061 | L1, N1, X1 AND X2 | IND (SITE RUN) | 1
9 | JPC | 9JPCC0565 | IN | IN | OUT | NO | 2 | 1 | PYRO | CU | IMOP | 1000V dc | FDR, TDR and V&T | 4RO (FDR & TDR) and 2RO (V&T) | NO | ALSTHOM | IMS | 20 | 12 | 12 | 9JPC031CR | 9JPCS177 | L1, N1, X1 AND X2 | IND (SITE RUN) | 1
9 | JPC | 9JPCC0566 | IN | IN | OUT | NO | 2 | 1 | PYRO | CU | IMOP | 1000V dc | FDR, TDR and V&T | 4RO (FDR & TDR) and 2RO (V&T) | NO | ALSTHOM | IMS | 20 | 8 | 8 | 9JPC031CR | 9JPCS178 | L1, N1, X1 AND X2 | IND (SITE RUN) | 1
9 | JPC | 9JPCC0567 | IN | IN | OUT | NO | 2 | 1 | PYRO | CU | IMOP | 1000V dc | FDR, TDR and V&T | 4RO (FDR & TDR) and 2RO (V&T) | NO | ALSTHOM | IMS | 20 | 10 | 10 | 9JPC031CR | 9JPCS179 | L1, N1, X1 AND X2 | IND (SITE RUN) | 1
9 | JPC | 9JPCC0568 | IN | IN | OUT | NO | 2 | 1 | PYRO | CU | IMOP | 1000V dc | FDR, TDR and V&T | 4RO (FDR & TDR) and 2RO (V&T) | NO | ALSTHOM | IMS | 20 | 15 | 16 | 9JPC031CR | 9JPCS174 | L1, N1, X1 AND X2 | IND (SITE RUN) | 1
9 | JPC | 9JPCC0569 | IN | IN | OUT | NO | 2 | 1 | PYRO | CU | IMOP | 1000V dc | FDR, TDR and V&T | 4RO (FDR & TDR) and 2RO (V&T) | NO | ALSTHOM | IMS | 20 | 10 | 57 | 9JPC031CR | 9JPCS175 | L1, N1, X1 AND X2 | IND (SITE RUN) | 1
9 | JPC | 9JPCC0570 | IN | IN | OUT | NO | 2 | 1 | PYRO | CU | IMOP | 1000V dc | FDR, TDR and V&T | 4RO (FDR & TDR) and 2RO (V&T) | NO | ALSTHOM | IMS | 20 | 12 | 5 | 9JPC031CR | 9JPCS176 | L1, N1, X1 AND X2 | IND (SITE RUN) | 1
9 | JPC | 9JPCC0571 | IN | IN | OUT | NO | 2 | 1 | PYRO | CU | IMOP | 1000V dc | FDR, TDR and V&T | 4RO (FDR & TDR) and 2RO (V&T) | NO | ALSTHOM | IMS | 20 | 10 | 53 | 9JPC031CR | 9JPCV060 | L1, N1, X1 AND X2 | IND (SITE RUN) | 1
9 | JPC | 9JPCC0572 | IN | IN | OUT | NO | 2 | 1 | PYRO | CU | IMOP | 1000V dc | FDR, TDR and V&T | 4RO (FDR & TDR) and 2RO (V&T) | NO | ALSTHOM | IMS | 20 | 13 | 13 | 9JPC031CR | 9JPCV063 | L1, N1, X1 AND X2 | IND (SITE RUN) | 1
9 | JPC | 9JPCC0573 | IN | IN | OUT | NO | 2 | 1 | PYRO | CU | IMOP | 1000V dc | FDR, TDR and V&T | 4RO (FDR & TDR) and 2RO (V&T) | NO | ALSTHOM | IMS | 20 | 18 | 20 | 9JPC031CR | 9JPCS171 | L1, N1, X1 AND X2 | IND (SITE RUN) | 1
9 | JPC | 9JPCC0574 | IN | IN | OUT | NO | 2 | 1 | PYRO | CU | IMOP | 1000V dc | FDR, TDR and V&T | 4RO (FDR & TDR) and 2RO (V&T) | NO | ALSTHOM | IMS | 20 | 15 | 16 | 9JPC031CR | 9JPCS172 | L1, N1, X1 AND X2 | IND (SITE RUN) | 1
9 | JPC | 9JPCC0575 | IN | IN | OUT | NO | 2 | 1 | PYRO | CU | IMOP | 1000V dc | FDR, TDR and V&T | 4RO (FDR & TDR) and 2RO (V&T) | NO | ALSTHOM | IMS | 20 | 15 | 17 | 9JPC031CR | 9JPCS173 | L1, N1, X1 AND X2 | IND (SITE RUN) | 1
9 | JPC | 9JPCC0576 | IN | IN | OUT | NO | 2 | 1 | PYRO | CU | IMOP | 1000V dc | FDR, TDR and V&T | 4RO (FDR & TDR) and 2RO (V&T) | NO | ALSTHOM | IMS | 20 | 22 | 22 | 9JPC031CR | 9JPCS168 | L1, N1, X1 AND X2 | IND (SITE RUN) | 1
9 | JPC | 9JPCC0577 | IN | IN | OUT | NO | 2 | 1 | PYRO | CU | IMOP | 1000V dc | FDR, TDR and V&T | 4RO (FDR & TDR) and 2RO (V&T) | NO | ALSTHOM | IMS | 20 | 20 | 20 | 9JPC031CR | 9JPCS170 | L1, N1, X1 AND X2 | IND (SITE RUN) | 1
9 | JPC | 9JPCC0578 | IN | IN | OUT | NO | 2 | 1 | PYRO | CU | IMOP | 1000V dc | FDR, TDR and V&T | 4RO (FDR & TDR) and 2RO (V&T) | NO | ALSTHOM | IMS | 20 | 16 | 16 | 9JPC031CR | 9JPCS169 | L1, N1, X1 AND X2 | IND (SITE RUN) | 1
9 | JPC | 9JPCC0579 | IN | IN | OUT | NO | 2 | 1 | PYRO | CU | IMOP | 1000V dc | FDR, TDR and V&T | 4RO (FDR & TDR) and 2RO (V&T) | NO | ALSTHOM | IMS | 20 | 22 | 22 | 9JPC031CR | 9JPCV059 | L1, N1, X1 AND X2 | IND (SITE RUN) | 1
9 | JPC | 9JPCC0580 | IN | IN | OUT | NO | 2 | 1 | PYRO | CU | IMOP | 1000V dc | FDR, TDR and V&T | 4RO (FDR & TDR) and 2RO (V&T) | NO | ALSTHOM | IMS | 20 | 25 | 26 | 9JPC031CR | 9JPCS098 | L1, N1, X1 AND X2 | IND (SITE RUN) | 1
9 | JPC | 9JPCC0581 | IN | IN | OUT | NO | 2 | 1 | PYRO | CU | IMOP | 1000V dc | FDR, TDR and V&T | 4RO (FDR & TDR) and 2RO (V&T) | NO | ALSTHOM | IMS | 20 | 30 | 30 | 9JPC031CR | 9JPCV030 | L1, N1, X1 AND X2 | IND (SITE RUN) | 1
9 | JPC | 9JPCC0582 | IN | IN | OUT | NO | 2 | 1 | PYRO | CU | IMOP | 1000V dc | FDR, TDR and V&T | 4RO (FDR & TDR) and 2RO (V&T) | NO | ALSTHOM | IMS | 20 | 15 | 12 | 9JPC031CR | 9JPCS149 | L1, N1, X1 AND X2 | IND (SITE RUN) | 1
9 | JPC | 9JPCC0583 | IN | IN | OUT | NO | 2 | 1 | PYRO | CU | IMOP | 1000V dc | FDR, TDR and V&T | 4RO (FDR & TDR) and 2RO (V&T) | NO | ALSTHOM | IMS | 20 | 10 | 10 | 9JPC031CR | 9JPCS151 | L1, N1, X1 AND X2 | IND (SITE RUN) | 1
9 | JPC | 9JPCC0584 | IN | IN | OUT | NO | 2 | 1 | PYRO | CU | IMOP | 1000V dc | FDR, TDR and V&T | 4RO (FDR & TDR) and 2RO (V&T) | NO | ALSTHOM | IMS | 20 | 15 | 15 | 9JPC032CR | 9JPCS154 | L1, N1, X1 AND X2 | IND (SITE RUN) | 1
9 | JPC | 9JPCC0585 | IN | IN | OUT | NO | 2 | 1 | PYRO | CU | IMOP | 1000V dc | FDR, TDR and V&T | 4RO (FDR & TDR) and 2RO (V&T) | NO | ALSTHOM | IMS | 20 | 10 | 10 | 9JPC032CR | 9JPCS149 | L1, N1, X1 AND X2 | IND (SITE RUN) | 1
9 | JPC | 9JPCC0586 | IN | IN | OUT | NO | 2 | 1 | PYRO | CU | IMOP | 1000V dc | FDR, TDR and V&T | 4RO (FDR & TDR) and 2RO (V&T) | NO | ALSTHOM | IMS | 20 | 15 | 15 | 9JPC032CR | 9JPCS153 | L1, N1, X1 AND X2 | IND (SITE RUN) | 1
9 | JPC | 9JPCC0587 | IN | IN | OUT | NO | 2 | 1 | PYRO | CU | IMOP | 1000V dc | FDR, TDR and V&T | 4RO (FDR & TDR) and 2RO (V&T) | NO | ALSTHOM | IMS | 20 | 15 | 15 | 9JPC032CR | 9JPCS148 | L1, N1, X1 AND X2 | IND (SITE RUN) | 1
9 | JPC | 9JPCC0588 | IN | IN | OUT | NO | 2 | 1 | PYRO | CU | IMOP | 1000V dc | FDR, TDR and V&T | 4RO (FDR & TDR) and 2RO (V&T) | NO | ALSTHOM | IMS | 20 | 5 | 6 | 9JPC032CR | 9JPCS151 | L1, N1, X1 AND X2 | IND (SITE RUN) | 1
9 | JPC | 9JPCC0589 | IN | IN | OUT | NO | 2 | 1 | PYRO | CU | IMOP | 1000V dc | FDR, TDR and V&T | 4RO (FDR & TDR) and 2RO (V&T) | NO | ALSTHOM | IMS | 20 | 16 | 16 | 9JPC032CR | 9JPCS152 | L1, N1, X1 AND X2 | IND (SITE RUN) | 1
9 | JPC | 9JPCC0590 | IN | IN | OUT | NO | 2 | 1 | PYRO | CU | IMOP | 1000V dc | FDR, TDR and V&T | 4RO (FDR & TDR) and 2RO (V&T) | NO | ALSTHOM | IMS | 20 | 8 | 10 | 9JPC032CR | 9JPCS150 | L1, N1, X1 AND X2 | IND (SITE RUN) | 1
9 | JPC | 9JPCC0591 | IN | IN | OUT | NO | 2 | 1 | PYRO | CU | IMOP | 1000V dc | FDR, TDR and V&T | 4RO (FDR & TDR) and 2RO (V&T) | NO | ALSTHOM | IMS | 20 | 10 | 10 | 9JPC032CR | 9JPCS155 | L1, N1, X1 AND X2 | IND (SITE RUN) | 1
9 | JPC | 9JPCC0592 | IN | IN | OUT | NO | 2 | 1 | PYRO | CU | IMOP | 1000V dc | FDR, TDR and V&T | 4RO (FDR & TDR) and 2RO (V&T) | NO | ALSTHOM | IMS | 20 | 15 | 15 | 9JPC032CR | 9JPCV054 | L1, N1, X1 AND X2 | IND (SITE RUN) | 1
9 | JPC | 9JPCC0593 | IN | IN | OUT | NO | 2 | 1 | PYRO | CU | IMOP | 1000V dc | FDR, TDR and V&T | 4RO (FDR & TDR) and 2RO (V&T) | NO | ALSTHOM | IMS | 20 | 15 | 15 | 9JPC032CR | 9JPCS156 | L1, N1, X1 AND X2 | IND (SITE RUN) | 1
9 | JPC | 9JPCC0594 | IN | IN | OUT | NO | 2 | 1 | PYRO | CU | IMOP | 1000V dc | FDR, TDR and V&T | 4RO (FDR & TDR) and 2RO (V&T) | NO | ALSTHOM | IMS | 20 | 18 | 18 | 9JPC032CR | 9JPCS157 | L1, N1, X1 AND X2 | IND (SITE RUN) | 1
9 | JPC | 9JPCC0595 | IN | IN | OUT | NO | 2 | 1 | PYRO | CU | IMOP | 1000V dc | FDR, TDR and V&T | 4RO (FDR & TDR) and 2RO (V&T) | NO | ALSTHOM | IMS | 20 | 18 | 18 | 9JPC032CR | 9JPCV055 | L1, N1, X1 AND X2 | IND (SITE RUN) | 1
9 | JPC | 9JPCC0596 | IN | IN | OUT | NO | 2 | 1 | PYRO | CU | IMOP | 1000V dc | FDR, TDR and V&T | 4RO (FDR & TDR) and 2RO (V&T) | NO | ALSTHOM | IMS | 20 | 18 | 17 | 9JPC032CR | 9JPCV058 | L1, N1, X1 AND X2 | IND (SITE RUN) | 1
9 | JPC | 9JPCC0597 | IN | IN | OUT | NO | 2 | 1 | PYRO | CU | IMOP | 1000V dc | FDR, TDR and V&T | 4RO (FDR & TDR) and 2RO (V&T) | NO | ALSTHOM | IMS | 20 | 10 | 10 | 9JPC032CR | 9JPCV056 | L1, N1, X1 AND X2 | IND (SITE RUN) | 1
9 | JPC | 9JPCC0598 | IN | IN | OUT | NO | 2 | 1 | PYRO | CU | IMOP | 1000V dc | FDR, TDR and V&T | 4RO (FDR & TDR) and 2RO (V&T) | NO | ALSTHOM | IMS | 20 | 12 | 2 | 9JPC032CR | 9JPCS158 | L1, N1, X1 AND X2 | IND (SITE RUN) | 1
9 | JPC | 9JPCC0599 | IN | IN | OUT | NO | 2 | 1 | PYRO | CU | IMOP | 1000V dc | FDR, TDR and V&T | 4RO (FDR & TDR) and 2RO (V&T) | NO | ALSTHOM | IMS | 20 | 15 | 16 | 9JPC032CR | 9JPCS163 | L1, N1, X1 AND X2 | IND (SITE RUN) | 1
9 | JPC | 9JPCC0600 | IN | IN | OUT | NO | 2 | 1 | PYRO | CU | IMOP | 1000V dc | FDR, TDR and V&T | 4RO (FDR & TDR) and 2RO (V&T) | NO | ALSTHOM | IMS | 20 | 15 | 15 | 9JPC032CR | 9JPCS159 | L1, N1, X1 AND X2 | IND (SITE RUN) | 1
9 | JPC | 9JPCC0601 | IN | IN | OUT | NO | 2 | 1 | PYRO | CU | IMOP | 1000V dc | FDR, TDR and V&T | 4RO (FDR & TDR) and 2RO (V&T) | NO | ALSTHOM | IMS | 20 | 20 | 20 | 9JPC032CR | 9JPCS164 | L1, N1, X1 AND X2 | IND (SITE RUN) | 1
9 | JPC | 9JPCC0602 | IN | IN | OUT | NO | 2 | 1 | PYRO | CU | IMOP | 1000V dc | FDR, TDR and V&T | 4RO (FDR & TDR) and 2RO (V&T) | NO | ALSTHOM | IMS | 20 | 18 | 20 | 9JPC032CR | 9JPCS160 | L1, N1, X1 AND X2 | IND (SITE RUN) | 1
9 | JPC | 9JPCC0603 | IN | IN | OUT | NO | 2 | 1 | PYRO | CU | IMOP | 1000V dc | FDR, TDR and V&T | 4RO (FDR & TDR) and 2RO (V&T) | NO | ALSTHOM | IMS | 20 | 22 | 22 | 9JPC032CR | 9JPCS165 | L1, N1, X1 AND X2 | IND (SITE RUN) | 1
9 | JPC | 9JPCC0604 | IN | IN | OUT | NO | 2 | 1 | PYRO | CU | IMOP | 1000V dc | FDR, TDR and V&T | 4RO (FDR & TDR) and 2RO (V&T) | NO | ALSTHOM | IMS | 20 | 20 | 20 | 9JPC032CR | 9JPCS161 | L1, N1, X1 AND X2 | IND (SITE RUN) | 1
9 | JPC | 9JPCC0605 | IN | IN | OUT | NO | 2 | 1 | PYRO | CU | IMOP | 1000V dc | FDR, TDR and V&T | 4RO (FDR & TDR) and 2RO (V&T) | NO | ALSTHOM | IMS | 20 | 25 | 25 | 9JPC032CR | 9JPCS166 | L1, N1, X1 AND X2 | IND (SITE RUN) | 1
9 | JPC | 9JPCC0606 | IN | IN | OUT | NO | 2 | 1 | PYRO | CU | IMOP | 1000V dc | FDR, TDR and V&T | 4RO (FDR & TDR) and 2RO (V&T) | NO | ALSTHOM | IMS | 20 | 30 | 27 | 9JPC032CR | 9JPCS167 | L1, N1, X1 AND X2 | IND (SITE RUN) | 1
9 | JPC | 9JPCC0607 | IN | IN | OUT | NO | 2 | 1 | PYRO | CU | IMOP | 1000V dc | FDR, TDR and V&T | 4RO (FDR & TDR) and 2RO (V&T) | NO | ALSTHOM | IMS | 20 | 22 | 22 | 9JPC032CR | 9JPCV057 | L1, N1, X1 AND X2 | IND (SITE RUN) | 1
9 | JPC | 9JPCC0608 | IN | IN | OUT | NO | 2 | 1 | PYRO | CU | IMOP | 1000V dc | FDR, TDR and V&T | 4RO (FDR & TDR) and 2RO (V&T) | NO | ALSTHOM | IMS | 20 | 26 | 25 | 9JPC032CR | 9JPCS162 | L1, N1, X1 AND X2 | IND (SITE RUN) | 1
9 | JPC | 9JPCC0609 | IN | IN | OUT | NO | 2 | 1 | PYRO | CU | IMOP | 1000V dc | FDR, TDR and V&T | 4RO (FDR & TDR) and 2RO (V&T) | NO | ALSTHOM | IMS | 20 | 20 | 20 | 9JPC032CR | 9JPCS147 | L1, N1, X1 AND X2 | IND (SITE RUN) | 1
9 | JPC | 9JPCC0610 | IN | IN | OUT | NO | 2 | 1 | PYRO | CU | IMOP | 1000V dc | FDR, TDR and V&T | 4RO (FDR & TDR) and 2RO (V&T) | NO | ALSTHOM | IMS | 20 | 5 | 6 | 9JPC032CR | 9JPCS184 | L1, N1, X1 AND X2 | IND (SITE RUN) | 1
9 | JPC | 9JPCC0611 | IN | IN | OUT | NO | 2 | 1 | PYRO | CU | IMOP | 1000V dc | FDR, TDR and V&T | 4RO (FDR & TDR) and 2RO (V&T) | NO | ALSTHOM | IMS | 20 | 10 | 10 | 9JPC032CR | 9JPCS185 | L1, N1, X1 AND X2 | IND (SITE RUN) | 1
9 | JPC | 9JPCC0612 | IN | IN | OUT | NO | 2 | 1 | PYRO | CU | IMOP | 1000V dc | FDR, TDR and V&T | 4RO (FDR & TDR) and 2RO (V&T) | NO | ALSTHOM | IMS | 20 | 40 | 38 | 9JPC032CR | 9JPCS464 | L1, N1, X1 AND X2 | IND (SITE RUN) | 1
9 | JPC | 9JPCC0613 | IN | IN | OUT | NO | 2 | 1 | PYRO | CU | IMOP | 1000V dc | FDR, TDR and V&T | 4RO (FDR & TDR) and 2RO (V&T) | NO | ALSTHOM | IMS | 20 | 40 | 41 | 9JPC032CR | 9JPCS465 | L1, N1, X1 AND X2 | IND (SITE RUN) | 1
9 | JPC | 9JPCC0614 | IN | IN | OUT | NO | 2 | 1 | PYRO | CU | IMOP | 1000V dc | FDR, TDR and V&T | 4RO (FDR & TDR) and 2RO (V&T) | NO | ALSTHOM | IMS | 20 | 8 | 4 | 9JPC033CR | 9JPCS113 | L1, N1, X1 AND X2 | IND (SITE RUN) | 1
9 | JPC | 9JPCC0615 | IN | IN | OUT | NO | 2 | 1 | PYRO | CU | IMOP | 1000V dc | FDR, TDR and V&T | 4RO (FDR & TDR) and 2RO (V&T) | NO | ALSTHOM | IMS | 20 | 11 | 15 | 9JPC033CR | 9JPCV041 | L1, N1, X1 AND X2 | IND (SITE RUN) | 1
9 | JPC | 9JPCC0616 | IN | IN | OUT | NO | 2 | 1 | PYRO | CU | IMOP | 1000V dc | FDR, TDR and V&T | 4RO (FDR & TDR) and 2RO (V&T) | NO | ALSTHOM | IMS | 20 | 12 | 15 | 9JPC033CR | 9JPCS114 | L1, N1, X1 AND X2 | IND (SITE RUN) | 1
9 | JPC | 9JPCC0617 | IN | IN | OUT | NO | 2 | 1 | PYRO | CU | IMOP | 1000V dc | FDR, TDR and V&T | 4RO (FDR & TDR) and 2RO (V&T) | NO | ALSTHOM | IMS | 20 | 14 | 30 | 9JPC033CR | 9JPCS115 | L1, N1, X1 AND X2 | IND (SITE RUN) | 1
9 | JPC | 9JPCC0618 | IN | IN | OUT | NO | 2 | 1 | PYRO | CU | IMOP | 1000V dc | FDR, TDR and V&T | 4RO (FDR & TDR) and 2RO (V&T) | NO | ALSTHOM | IMS | 20 | 16 | 20 | 9JPC033CR | 9JPCS112 | L1, N1, X1 AND X2 | IND (SITE RUN) | 1
9 | JPC | 9JPCC0619 | IN | IN | OUT | NO | 2 | 1 | PYRO | CU | IMOP | 1000V dc | FDR, TDR and V&T | 4RO (FDR & TDR) and 2RO (V&T) | NO | ALSTHOM | IMS | 20 | 19 | 31 | 9JPC033CR | 9JPCS111 | L1, N1, X1 AND X2 | IND (SITE RUN) | 1
9 | JPC | 9JPCC0620 | IN | IN | OUT | NO | 2 | 1 | PYRO | CU | IMOP | 1000V dc | FDR, TDR and V&T | 4RO (FDR & TDR) and 2RO (V&T) | NO | ALSTHOM | IMS | 20 | 18 | 25 | 9JPC033CR | 9JPCS116 | L1, N1, X1 AND X2 | IND (SITE RUN) | 1
9 | JPC | 9JPCC0621 | IN | IN | OUT | NO | 2 | 1 | PYRO | CU | IMOP | 1000V dc | FDR, TDR and V&T | 4RO (FDR & TDR) and 2RO (V&T) | NO | ALSTHOM | IMS | 20 | 22 | 28 | 9JPC033CR | 9JPCV042 | L1, N1, X1 AND X2 | IND (SITE RUN) | 1
9 | JPC | 9JPCC0622 | IN | IN | OUT | NO | 2 | 1 | PYRO | CU | IMOP | 1000V dc | FDR, TDR and V&T | 4RO (FDR & TDR) and 2RO (V&T) | NO | ALSTHOM | IMS | 20 | 22 | 28 | 9JPC033CR | 9JPCS117 | L1, N1, X1 AND X2 | IND (SITE RUN) | 1
9 | JPC | 9JPCC0623 | IN | IN | OUT | NO | 2 | 1 | PYRO | CU | IMOP | 1000V dc | FDR, TDR and V&T | 4RO (FDR & TDR) and 2RO (V&T) | NO | ALSTHOM | IMS | 20 | 24 | 30 | 9JPC033CR | 9JPCS118 | L1, N1, X1 AND X2 | IND (SITE RUN) | 1
9 | JPC | 9JPCC0624 | IN | IN | OUT | NO | 2 | 1 | PYRO | CU | IMOP | 1000V dc | FDR, TDR and V&T | 4RO (FDR & TDR) and 2RO (V&T) | NO | ALSTHOM | IMS | 20 | 28 | 35 | 9JPC033CR | 9JPCV043 | L1, N1, X1 AND X2 | IND (SITE RUN) | 1
9 | JPC | 9JPCC0625 | IN | IN | OUT | NO | 2 | 1 | PYRO | CU | IMOP | 1000V dc | FDR, TDR and V&T | 4RO (FDR & TDR) and 2RO (V&T) | NO | ALSTHOM | IMS | 20 | 31 | 35 | 9JPC033CR | 9JPCV044 | L1, N1, X1 AND X2 | IND (SITE RUN) | 1
9 | JPC | 9JPCC0626 | IN | IN | OUT | NO | 2 | 1 | PYRO | CU | IMOP | 1000V dc | FDR, TDR and V&T | 4RO (FDR & TDR) and 2RO (V&T) | NO | ALSTHOM | IMS | 20 | 26 | 37 | 9JPC033CR | 9JPCS110 | L1, N1, X1 AND X2 | IND (SITE RUN) | 1
9 | JPC | 9JPCC0627 | IN | IN | OUT | NO | 2 | 1 | PYRO | CU | IMOP | 1000V dc | FDR, TDR and V&T | 4RO (FDR & TDR) and 2RO (V&T) | NO | ALSTHOM | IMS | 20 | 7 | 8 | 9JPC033CR | 9JPCS125 | L1, N1, X1 AND X2 | IND (SITE RUN) | 1
9 | JPC | 9JPCC0628 | IN | IN | OUT | NO | 2 | 1 | PYRO | CU | IMOP | 1000V dc | FDR, TDR and V&T | 4RO (FDR & TDR) and 2RO (V&T) | NO | ALSTHOM | IMS | 20 | 7 | 8 | 9JPC033CR | 9JPCV050 | L1, N1, X1 AND X2 | IND (SITE RUN) | 1
9 | JPC | 9JPCC0629 | IN | IN | OUT | NO | 2 | 1 | PYRO | CU | IMOP | 1000V dc | FDR, TDR and V&T | 4RO (FDR & TDR) and 2RO (V&T) | NO | ALSTHOM | IMS | 20 | 22 | 30 | 9JPC033CR | 9JPCS119 | L1, N1, X1 AND X2 | IND (SITE RUN) | 1
9 | JPC | 9JPCC0630 | IN | IN | OUT | NO | 2 | 1 | PYRO | CU | IMOP | 1000V dc | FDR, TDR and V&T | 4RO (FDR & TDR) and 2RO (V&T) | NO | ALSTHOM | IMS | 20 | 24 | 35 | 9JPC033CR | 9JPCS120 | L1, N1, X1 AND X2 | IND (SITE RUN) | 1
9 | JPC | 9JPCC0631 | IN | IN | OUT | NO | 2 | 1 | PYRO | CU | IMOP | 1000V dc | FDR, TDR and V&T | 4RO (FDR & TDR) and 2RO (V&T) | NO | ALSTHOM | IMS | 20 | 8 | 12 | 9JPC034CR | 9JPCS108 | L1, N1, X1 AND X2 | IND (SITE RUN) | 1
9 | JPC | 9JPCC0632 | IN | IN | OUT | NO | 2 | 1 | PYRO | CU | IMOP | 1000V dc | FDR, TDR and V&T | 4RO (FDR & TDR) and 2RO (V&T) | NO | ALSTHOM | IMS | 20 | 10 | 15 | 9JPC034CR | 9JPCV040 | L1, N1, X1 AND X2 | IND (SITE RUN) | 1
9 | JPC | 9JPCC0633 | IN | IN | OUT | NO | 2 | 1 | PYRO | CU | IMOP | 1000V dc | FDR, TDR and V&T | 4RO (FDR & TDR) and 2RO (V&T) | NO | ALSTHOM | IMS | 20 | 12 | 15 | 9JPC034CR | 9JPCS109 | L1, N1, X1 AND X2 | IND (SITE RUN) | 1
9 | JPC | 9JPCC0634 | IN | IN | OUT | NO | 2 | 1 | PYRO | CU | IMOP | 1000V dc | FDR, TDR and V&T | 4RO (FDR & TDR) and 2RO (V&T) | NO | ALSTHOM | IMS | 20 | 14 | 10 | 9JPC034CR | 9JPCS110 | L1, N1, X1 AND X2 | IND (SITE RUN) | 1
9 | JPC | 9JPCC0635 | IN | IN | OUT | NO | 2 | 1 | PYRO | CU | IMOP | 1000V dc | FDR, TDR and V&T | 4RO (FDR & TDR) and 2RO (V&T) | NO | ALSTHOM | IMS | 20 | 17 | 21 | 9JPC034CR | 9JPCS107 | L1, N1, X1 AND X2 | IND (SITE RUN) | 1
9 | JPC | 9JPCC0636 | IN | IN | OUT | NO | 2 | 1 | PYRO | CU | IMOP | 1000V dc | FDR, TDR and V&T | 4RO (FDR & TDR) and 2RO (V&T) | NO | ALSTHOM | IMS | 20 | 20 | 18 | 9JPC034CR | 9JPCS106 | L1, N1, X1 AND X2 | IND (SITE RUN) | 1
9 | JPC | 9JPCC0637 | IN | IN | OUT | NO | 2 | 1 | PYRO | CU | IMOP | 1000V dc | FDR, TDR and V&T | 4RO (FDR & TDR) and 2RO (V&T) | NO | ALSTHOM | IMS | 20 | 20 | 21 | 9JPC034CR | 9JPCV039 | L1, N1, X1 AND X2 | IND (SITE RUN) | 1
9 | JPC | 9JPCC0638 | IN | IN | OUT | NO | 2 | 1 | PYRO | CU | IMOP | 1000V dc | FDR, TDR and V&T | 4RO (FDR & TDR) and 2RO (V&T) | NO | ALSTHOM | IMS | 20 | 23 | 24 | 9JPC034CR | 9JPCS105 | L1, N1, X1 AND X2 | IND (SITE RUN) | 1
9 | JPC | 9JPCC0639 | IN | IN | OUT | NO | 2 | 1 | PYRO | CU | IMOP | 1000V dc | FDR, TDR and V&T | 4RO (FDR & TDR) and 2RO (V&T) | NO | ALSTHOM | IMS | 20 | 26 | 38 | 9JPC034CR | 9JPCS104 | L1, N1, X1 AND X2 | IND (SITE RUN) | 1
9 | JPC | 9JPCC0640 | IN | IN | OUT | NO | 2 | 1 | PYRO | CU | IMOP | 1000V dc | FDR, TDR and V&T | 4RO (FDR & TDR) and 2RO (V&T) | NO | ALSTHOM | IMS | 20 | 26 | 31 | 9JPC034CR | 9JPCV038 | L1, N1, X1 AND X2 | IND (SITE RUN) | 1
9 | JPC | 9JPCC0641 | IN | IN | OUT | NO | 2 | 1 | PYRO | CU | IMOP | 1000V dc | FDR, TDR and V&T | 4RO (FDR & TDR) and 2RO (V&T) | NO | ALSTHOM | IMS | 20 | 30 | 29 | 9JPC034CR | 9JPCS103 | L1, N1, X1 AND X2 | IND (SITE RUN) | 1
9 | JPC | 9JPCC0642 | IN | IN | OUT | NO | 2 | 1 | PYRO | CU | IMOP | 1000V dc | FDR, TDR and V&T | 4RO (FDR & TDR) and 2RO (V&T) | NO | ALSTHOM | IMS | 20 | 33 | 32 | 9JPC034CR | 9JPCS102 | L1, N1, X1 AND X2 | IND (SITE RUN) | 1
9 | JPC | 9JPCC0643 | IN | IN | OUT | NO | 2 | 1 | PYRO | CU | IMOP | 1000V dc | FDR, TDR and V&T | 4RO (FDR & TDR) and 2RO (V&T) | NO | ALSTHOM | IMS | 20 | 38 | 35 | 9JPC034CR | 9JPCS101 | L1, N1, X1 AND X2 | IND (SITE RUN) | 1
9 | JPC | 9JPCC0644 | IN | IN | OUT | NO | 2 | 1 | PYRO | CU | IMOP | 1000V dc | FDR, TDR and V&T | 4RO (FDR & TDR) and 2RO (V&T) | NO | ALSTHOM | IMS | 20 | 37 | 35 | 9JPC034CR | 9JPCV037 | L1, N1, X1 AND X2 | IND (SITE RUN) | 1
9 | JPC | 9JPCC0645 | IN | IN | OUT | NO | 2 | 1 | PYRO | CU | IMOP | 1000V dc | FDR, TDR and V&T | 4RO (FDR & TDR) and 2RO (V&T) | NO | ALSTHOM | IMS | 20 | 39 | 36 | 9JPC034CR | 9JPCS100 | L1, N1, X1 AND X2 | IND (SITE RUN) | 1
9 | JPC | 9JPCC0646 | IN | IN | OUT | NO | 2 | 1 | PYRO | CU | IMOP | 1000V dc | FDR, TDR and V&T | 4RO (FDR & TDR) and 2RO (V&T) | NO | ALSTHOM | IMS | 20 | 44 | 37 | 9JPC034CR | 9JPCS099 | L1, N1, X1 AND X2 | IND (SITE RUN) | 1
9 | JPC | 9JPCC0647 | IN | IN | OUT | NO | 2 | 1 | PYRO | CU | IMOP | 1000V dc | FDR, TDR and V&T | 4RO (FDR & TDR) and 2RO (V&T) | NO | ALSTHOM | IMS | 20 | 45 | 40 | 9JPC034CR | 9JPCV036 | L1, N1, X1 AND X2 | IND (SITE RUN) | 1
9 | JPC | 9JPCC0648 | IN | IN | OUT | NO | 2 | 1 | PYRO | CU | IMOP | 1000V dc | FDR, TDR and V&T | 4RO (FDR & TDR) and 2RO (V&T) | NO | ALSTHOM | IMS | 20 | 11 | 5 | 9JPC034CR | 9JPCS076 | L1, N1, X1 AND X2 | IND (SITE RUN) | 1
9 | JPC | 9JPCC0649 | IN | IN | OUT | NO | 2 | 1 | PYRO | CU | IMOP | 1000V dc | FDR, TDR and V&T | 4RO (FDR & TDR) and 2RO (V&T) | NO | ALSTHOM | IMS | 20 | 8 | 9 | 9JPC034CR | 9JPCS077 | L1, N1, X1 AND X2 | IND (SITE RUN) | 1
9 | JPC | 9JPCC0650 | IN | IN | OUT | NO | 2 | 1 | PYRO | CU | IMOP | 1000V dc | FDR, TDR and V&T | 4RO (FDR & TDR) and 2RO (V&T) | NO | ALSTHOM | IMS | 20 | 22 | 25 | 9JPC034CR | 9JPCS111 | L1, N1, X1 AND X2 | IND (SITE RUN) | 1
9 | JPC | 9JPCC0651 | IN | IN | OUT | NO | 2 | 1 | PYRO | CU | IMOP | 1000V dc | FDR, TDR and V&T | 4RO (FDR & TDR) and 2RO (V&T) | NO | ALSTHOM | IMS | 28 | 55 | 43 | 9JPC034CR | 9JPCV019 | L1, N1, X1 AND X2 | A 01 1L3303D8 1L301 A 01 1L3303D8 1L301 A 02 1L3307A7 1L301 | 1
9 | JPC | 9JPCC0652 | IN | IN | OUT | NO | 2 | 1 | PYRO | CU | IMOP | 1000V dc | FDR, TDR and V&T | 4RO (FDR & TDR) and 2RO (V&T) | NO | ALSTHOM | IMS | 28 | 53 | 44 | 9JPC034CR | 9JPCS055 | L1, N1, X1 AND X2 | A 01 1L3303D8 1L301 A 01 1L3303D8 1L301 A 02 1L3307A7 1L301 | 1
9 | JPC | 9JPCC0653 | IN | IN | OUT | NO | 2 | 1 | PYRO | CU | IMOP | 1000V dc | FDR, TDR and V&T | 4RO (FDR & TDR) and 2RO (V&T) | NO | ALSTHOM | IMS | 20 | 20 | 21 | 9JPC034CR | 9JPCV046 | L1, N1, X1 AND X2 | IND (SITE RUN) | 1
9 | JPC | 9JPCC0654 | IN | IN | OUT | NO | 2 | 1 | PYRO | CU | IMOP | 1000V dc | FDR, TDR and V&T | 4RO (FDR & TDR) and 2RO (V&T) | NO | ALSTHOM | IMS | 33 | 50 | 40 | 9JPC034CR | 9JPCV049 | L1, N1, X1 AND X2 | A 01 1W3303C8 1W301 A 01 1W3303C8 1W301 A 02 1W3303D8 1W301 | 1
9 | JPC | 9JPCC0655 | IN | IN | OUT | NO | 2 | 1 | PYRO | CU | IMOP | 1000V dc | FDR, TDR and V&T | 4RO (FDR & TDR) and 2RO (V&T) | NO | ALSTHOM | IMS | 20 | 7 | 14 | 9JPC035CR | 9JPCS119 | L1, N1, X1 AND X2 | IND (SITE RUN) | 1
9 | JPC | 9JPCC0656 | IN | IN | OUT | NO | 2 | 1 | PYRO | CU | IMOP | 1000V dc | FDR, TDR and V&T | 4RO (FDR & TDR) and 2RO (V&T) | NO | ALSTHOM | IMS | 20 | 10 | 16 | 9JPC035CR | 9JPCS120 | L1, N1, X1 AND X2 | IND (SITE RUN) | 1
9 | JPC | 9JPCC0657 | IN | IN | OUT | NO | 2 | 1 | PYRO | CU | IMOP | 1000V dc | FDR, TDR and V&T | 4RO (FDR & TDR) and 2RO (V&T) | NO | ALSTHOM | IMS | 20 | 9 | 14 | 9JPC035CR | 9JPCS121 | L1, N1, X1 AND X2 | IND (SITE RUN) | 1
9 | JPC | 9JPCC0658 | IN | IN | OUT | NO | 2 | 1 | PYRO | CU | IMOP | 1000V dc | FDR, TDR and V&T | 4RO (FDR & TDR) and 2RO (V&T) | NO | ALSTHOM | IMS | 20 | 13 | 12 | 9JPC035CR | 9JPCV045 | L1, N1, X1 AND X2 | IND (SITE RUN) | 1
9 | JPC | 9JPCC0659 | IN | IN | OUT | NO | 2 | 1 | PYRO | CU | IMOP | 1000V dc | FDR, TDR and V&T | 4RO (FDR & TDR) and 2RO (V&T) | NO | ALSTHOM | IMS | 20 | 12 | 22 | 9JPC035CR | 9JPCS122 | L1, N1, X1 AND X2 | IND (SITE RUN) | 1
9 | JPC | 9JPCC0660 | IN | IN | OUT | NO | 2 | 1 | PYRO | CU | IMOP | 1000V dc | FDR, TDR and V&T | 4RO (FDR & TDR) and 2RO (V&T) | NO | ALSTHOM | IMS | 20 | 16 | 23 | 9JPC035CR | 9JPCV046 | L1, N1, X1 AND X2 | IND (SITE RUN) | 1
9 | JPC | 9JPCC0661 | IN | IN | OUT | NO | 2 | 1 | PYRO | CU | IMOP | 1000V dc | FDR, TDR and V&T | 4RO (FDR & TDR) and 2RO (V&T) | NO | ALSTHOM | IMS | 20 | 33 | 58 | 9JPC035CR | 9JPCV047 | L1, N1, X1 AND X2 | IND (SITE RUN) | 1
9 | JPC | 9JPCC0662 | IN | IN | OUT | NO | 2 | 1 | PYRO | CU | IMOP | 1000V dc | FDR, TDR and V&T | 4RO (FDR & TDR) and 2RO (V&T) | NO | ALSTHOM | IMS | 20 | 38 | 58 | 9JPC035CR | 9JPCV048 | L1, N1, X1 AND X2 | IND (SITE RUN) | 1
9 | JPC | 9JPCC0663 | IN | IN | OUT | NO | 2 | 1 | PYRO | CU | IMOP | 1000V dc | FDR, TDR and V&T | 4RO (FDR & TDR) and 2RO (V&T) | NO | ALSTHOM | IMS | 20 | 47 | 56 | 9JPC035CR | 9JPCV049 | L1, N1, X1 AND X2 | IND (SITE RUN) | 1
9 | JPC | 9JPCC0664 | IN | IN | OUT | NO | 2 | 1 | PYRO | CU | IMOP | 1000V dc | FDR, TDR and V&T | 4RO (FDR & TDR) and 2RO (V&T) | NO | ALSTHOM | IMS | 20 | 9 | 10 | 9JPC035CR | 9JPCS117 | L1, N1, X1 AND X2 | IND (SITE RUN) | 1
9 | JPC | 9JPCC0665 | IN | IN | OUT | NO | 2 | 1 | PYRO | CU | IMOP | 1000V dc | FDR, TDR and V&T | 4RO (FDR & TDR) and 2RO (V&T) | NO | ALSTHOM | IMS | 20 | 9 | 10 | 9JPC035CR | 9JPCV042 | L1, N1, X1 AND X2 | IND (SITE RUN) | 1
9 | JPC | 9JPCC0666 | IN | IN | OUT | NO | 2 | 1 | PYRO | CU | IMOP | 1000V dc | FDR, TDR and V&T | 4RO (FDR & TDR) and 2RO (V&T) | NO | ALSTHOM | IMS | 20 | 6 | 5 | 9JPC035CR | 9JPCS116 | L1, N1, X1 AND X2 | IND (SITE RUN) | 1
9 | JPC | 9JPCC0667 | IN | IN | OUT | NO | 2 | 1 | PYRO | CU | IMOP | 1000V dc | FDR, TDR and V&T | 4RO (FDR & TDR) and 2RO (V&T) | NO | ALSTHOM | IMS | 20 | 26 | 31 | 9JPC035CR | 9JPCS110 | L1, N1, X1 AND X2 | IND (SITE RUN) | 1
9 | JPC | 9JPCC0668 | IN | IN | OUT | NO | 2 | 1 | PYRO | CU | IMOP | 1000V dc | FDR, TDR and V&T | 4RO (FDR & TDR) and 2RO (V&T) | NO | ALSTHOM | IMS | 20 | 28 | 35 | 9JPC035CR | 9JPCS107 | L1, N1, X1 AND X2 | IND (SITE RUN) | 1
9 | JPC | 9JPCC0669 | IN | IN | OUT | NO | 2 | 1 | PYRO | CU | IMOP | 1000V dc | FDR, TDR and V&T | 4RO (FDR & TDR) and 2RO (V&T) | NO | ALSTHOM | IMS | 38 | 50 | 52 | 9JPC035CR | 9JPCS101 | L1, N1, X1 AND X2 | A 01 1W3303D8 1W301 A 01 1W3303D8 1W301 A 02 1W3303C8 1W301 | 1
9 | JPC | 9JPCC0670 | IN | IN | OUT | NO | 2 | 1 | PYRO | CU | IMOP | 1000V dc | FDR, TDR and V&T | 4RO (FDR & TDR) and 2RO (V&T) | NO | ALSTHOM | IMS | 38 | 50 | 53 | 9JPC035CR | 9JPCV037 | L1, N1, X1 AND X2 | A 01 1W3303D8 1W301 A 01 1W3303D8 1W301 A 02 1W3303C8 1W301 | 1
9 | JPC | 9JPCC0671 | IN | IN | OUT | NO | 2 | 1 | PYRO | CU | IMOP | 1000V dc | FDR, TDR and V&T | 4RO (FDR & TDR) and 2RO (V&T) | NO | ALSTHOM | IMS | 38 | 46 | 37 | 9JPC036CR | 9JPCS019 | L1, N1, X1 AND X2 | A 01 1L1102F3 1L101 A 01 1L1102F3 1L101 A 01 1L1102F3 1L113 A 02 1L1102E3 1L101 A 03 1L1102D3 1L101 A 04 1L1102C3 1L101 A 04 1L1102C3 1L102 A 05 1L1102B3 1L102 A 05 1L1102B3 1L103 A 05 1L1102B3 1L104 A 06 1L1107B2 1L104 A 07 1W1107B2 1W130 | 1
9 | JPC | 9JPCC0672 | IN | IN | OUT | NO | 2 | 1 | PYRO | CU | IMOP | 1000V dc | FDR, TDR and V&T | 4RO (FDR & TDR) and 2RO (V&T) | NO | ALSTHOM | IMS | 38 | 44 | 35 | 9JPC036CR | 9JPCS018 | L1, N1, X1 AND X2 | A 01 1L1102F3 1L101 A 01 1L1102F3 1L101 A 01 1L1102F3 1L113 A 02 1L1102E3 1L101 A 03 1L1102D3 1L101 A 04 1L1102C3 1L101 A 04 1L1102C3 1L102 A 05 1L1102B3 1L102 A 05 1L1102B3 1L103 A 05 1L1102B3 1L104 A 06 1L1107B2 1L104 A 07 1W1107B2 1W130 | 1
9 | JPC | 9JPCC0673 | IN | IN | OUT | NO | 2 | 1 | PYRO | CU | IMOP | 1000V dc | FDR, TDR and V&T | 4RO (FDR & TDR) and 2RO (V&T) | NO | ALSTHOM | IMS | 34 | 43 | 34 | 9JPC036CR | 9JPCV003 | L1, N1, X1 AND X2 | A 01 1L1102F3 1L101 A 01 1L1102F3 1L101 A 01 1L1102F3 1L113 A 02 1L1102E3 1L101 A 03 1L1102D3 1L101 A 04 1L1102C3 1L101 A 04 1L1102C3 1L102 A 05 1L1102B3 1L102 A 05 1L1102B3 1L103 A 05 1L1102B3 1L104 A 06 1L1107B2 1L104 A 07 1W1107B2 1W130 | 1
9 | JPC | 9JPCC0674 | IN | IN | OUT | NO | 2 | 1 | PYRO | CU | IMOP | 1000V dc | FDR, TDR and V&T | 4RO (FDR & TDR) and 2RO (V&T) | NO | ALSTHOM | IMS | 34 | 42 | 32 | 9JPC036CR | 9JPCS015 | L1, N1, X1 AND X2 | A 01 1L1102F3 1L101 A 01 1L1102F3 1L101 A 01 1L1102F3 1L113 A 02 1L1102E3 1L101 A 03 1L1102D3 1L101 A 04 1L1102C3 1L101 A 04 1L1102C3 1L102 A 05 1L1102B3 1L102 A 05 1L1102B3 1L103 A 05 1L1102B3 1L104 A 06 1L1107B2 1L104 A 07 1W1107B2 1W130 | 1
9 | JPC | 9JPCC0675 | IN | IN | OUT | NO | 2 | 1 | PYRO | CU | IMOP | 1000V dc | FDR, TDR and V&T | 4RO (FDR & TDR) and 2RO (V&T) | NO | ALSTHOM | IMS | 38 | 48 | 37 | 9JPC036CR | 9JPCS017 | L1, N1, X1 AND X2 | A 01 1L1102F3 1L101 A 01 1L1102F3 1L101 A 01 1L1102F3 1L113 A 02 1L1102E3 1L101 A 03 1L1102D3 1L101 A 04 1L1102C3 1L101 A 04 1L1102C3 1L102 A 05 1L1102B3 1L102 A 05 1L1102B3 1L103 A 05 1L1102B3 1L104 A 06 1L1107B2 1L104 A 07 1W1107B2 1W130 | 1
9 | JPC | 9JPCC0676 | IN | IN | OUT | NO | 2 | 1 | PYRO | CU | IMOP | 1000V dc | FDR, TDR and V&T | 4RO (FDR & TDR) and 2RO (V&T) | NO | ALSTHOM | IMS | 38 | 45 | 34 | 9JPC036CR | 9JPCS016 | L1, N1, X1 AND X2 | A 01 1L1102F3 1L101 A 01 1L1102F3 1L101 A 01 1L1102F3 1L113 A 02 1L1102E3 1L101 A 03 1L1102D3 1L101 A 04 1L1102C3 1L101 A 04 1L1102C3 1L102 A 05 1L1102B3 1L102 A 05 1L1102B3 1L103 A 05 1L1102B3 1L104 A 06 1L1107B2 1L104 A 07 1W1107B2 1W130 | 1
9 | JPC | 9JPCC0677 | IN | IN | OUT | NO | 2 | 1 | PYRO | CU | IMOP | 1000V dc | FDR, TDR and V&T | 4RO (FDR & TDR) and 2RO (V&T) | NO | ALSTHOM | IMS | 34 | 45 | 34 | 9JPC036CR | 9JPCS014 | L1, N1, X1 AND X2 | A 01 1L1102F3 1L101 A 01 1L1102F3 1L101 A 01 1L1102F3 1L113 A 02 1L1102E3 1L101 A 03 1L1102D3 1L101 A 04 1L1102C3 1L101 A 04 1L1102C3 1L102 A 05 1L1102B3 1L102 A 05 1L1102B3 1L103 A 05 1L1102B3 1L104 A 06 1L1107B2 1L104 A 07 1W1107B2 1W130 | 1
9 | JPC | 9JPCC0678 | IN | IN | OUT | NO | 2 | 1 | PYRO | CU | IMOP | 1000V dc | FDR, TDR and V&T | 4RO (FDR & TDR) and 2RO (V&T) | NO | ALSTHOM | IMS | 34 | 40 | 30 | 9JPC036CR | 9JPCS013 | L1, N1, X1 AND X2 | A 01 1L1102F3 1L101 A 01 1L1102F3 1L101 A 01 1L1102F3 1L113 A 02 1L1102E3 1L101 A 03 1L1102D3 1L101 A 04 1L1102C3 1L101 A 04 1L1102C3 1L102 A 05 1L1102B3 1L102 A 05 1L1102B3 1L103 A 05 1L1102B3 1L104 A 06 1L1107B2 1L104 A 07 1W1107B2 1W130 | 1
9 | JPC | 9JPCC0679 | IN | IN | OUT | NO | 2 | 1 | PYRO | CU | IMOP | 1000V dc | FDR, TDR and V&T | 4RO (FDR & TDR) and 2RO (V&T) | NO | ALSTHOM | IMS | 27 | 37 | 24 | 9JPC036CR | 9JPCS012 | L1, N1, X1 AND X2 | A 01 1L1102F3 1L101 A 01 1L1102F3 1L101 A 01 1L1102F3 1L113 A 02 1L1102E3 1L101 A 03 1L1102D3 1L101 A 04 1L1102C3 1L101 A 04 1L1102C3 1L102 A 05 1L1102B3 1L102 A 05 1L1102B3 1L103 A 05 1L1102B3 1L104 A 06 1L1107B2 1L104 | 1
9 | JPC | 9JPCC0680 | IN | IN | OUT | NO | 2 | 1 | PYRO | CU | IMOP | 1000V dc | FDR, TDR and V&T | 4RO (FDR & TDR) and 2RO (V&T) | NO | ALSTHOM | IMS | 27 | 34 | 22 | 9JPC036CR | 9JPCS011 | L1, N1, X1 AND X2 | A 01 1L1102F3 1L101 A 01 1L1102F3 1L101 A 01 1L1102F3 1L113 A 02 1L1102E3 1L101 A 03 1L1102D3 1L101 A 04 1L1102C3 1L101 A 04 1L1102C3 1L102 A 05 1L1102B3 1L102 A 05 1L1102B3 1L103 A 05 1L1102B3 1L104 A 06 1L1107B2 1L104 | 1
9 | JPC | 9JPCC0681 | IN | IN | OUT | NO | 2 | 1 | PYRO | CU | IMOP | 1000V dc | FDR, TDR and V&T | 4RO (FDR & TDR) and 2RO (V&T) | NO | ALSTHOM | IMS | 26 | 32 | 23 | 9JPC036CR | 9JPC10DT | L1, N1, X1 AND X2 | A 01 1L1102F3 1L101 A 01 1L1102F3 1L101 A 01 1L1102F3 1L113 A 02 1L1102E3 1L101 A 03 1L1102D3 1L101 A 04 1L1102C3 1L101 A 04 1L1102C3 1L102 A 05 1L1102B3 1L102 A 05 1L1102B3 1L103 A 05 1L1102B3 1L104 | 1
9 | JPC | 9JPCC0682 | IN | IN | OUT | NO | 2 | 1 | PYRO | CU | IMOP | 1000V dc | FDR, TDR and V&T | 4RO (FDR & TDR) and 2RO (V&T) | NO | ALSTHOM | IMS | 25 | 33 | 25 | 9JPC036CR | 9JPC9DT | L1, N1, X1 AND X2 | A 01 1L1102F3 1L101 A 01 1L1102F3 1L101 A 01 1L1102F3 1L113 A 02 1L1102E3 1L101 A 03 1L1102D3 1L101 A 04 1L1102C3 1L101 A 04 1L1102C3 1L102 A 05 1L1102B3 1L102 A 05 1L1102B3 1L103 A 05 1L1102B3 1L104 A 06 1L1102A3 1L104 A 06 1L1102A3 1L114 | 1
9 | JPC | 9JPCC0683 | IN | IN | OUT | NO | 2 | 1 | PYRO | CU | IMOP | 1000V dc | FDR, TDR and V&T | 4RO (FDR & TDR) and 2RO (V&T) | NO | ALSTHOM | IMS | 27 | 33 | 21 | 9JPC036CR | 9JPC593DT | L1, N1, X1 AND X2 | A 01 1L1102F3 1L101 A 01 1L1102F3 1L101 A 01 1L1102F3 1L113 A 02 1L1102E3 1L101 A 03 1L1102D3 1L101 A 04 1L1102C3 1L101 A 04 1L1102C3 1L102 A 05 1L1102B3 1L102 A 05 1L1102B3 1L103 A 05 1L1102B3 1L104 A 06 1L1107B2 1L104 | 1
9 | JPC | 9JPCC0684 | IN | IN | OUT | NO | 2 | 1 | PYRO | CU | IMOP | 1000V dc | FDR, TDR and V&T | 4RO (FDR & TDR) and 2RO (V&T) | NO | ALSTHOM | IMS | 22 | 29 | 21 | 9JPC036CR | 9JPC8DT | L1, N1, X1 AND X2 | A 01 1L1102F3 1L101 A 01 1L1102F3 1L101 A 01 1L1102F3 1L113 A 02 1L1102E3 1L101 A 03 1L1102D3 1L101 A 04 1L1102C3 1L101 A 04 1L1102C3 1L102 A 05 1L1102B3 1L102 A 05 1L1102B3 1L103 A 05 1L1102B3 1L104 | 1
9 | JPC | 9JPCC0685 | IN | IN | OUT | NO | 2 | 1 | PYRO | CU | IMOP | 1000V dc | FDR, TDR and V&T | 4RO (FDR & TDR) and 2RO (V&T) | NO | ALSTHOM | IMS | 19 | 26 | 16 | 9JPC036CR | 9JPC7DT | L1, N1, X1 AND X2 | A 01 1L1102F3 1L101 A 01 1L1102F3 1L101 A 01 1L1102F3 1L113 A 02 1L1102E3 1L101 A 03 1L1102D3 1L101 A 04 1L1102C3 1L101 A 04 1L1102C3 1L102 A 05 1L1102B3 1L102 A 05 1L1102B3 1L103 A 05 1L1102B3 1L104 | 1
9 | JPC | 9JPCC0686 | IN | IN | OUT | NO | 2 | 1 | PYRO | CU | IMOP | 1000V dc | FDR, TDR and V&T | 4RO (FDR & TDR) and 2RO (V&T) | NO | ALSTHOM | IMS | 12 | 20 | 13 | 9JPC036CR | 9JPC6DT | L1, N1, X1 AND X2 | A 01 1L1102F3 1L101 A 01 1L1102F3 1L101 A 01 1L1102F3 1L113 A 02 1L1102E3 1L101 | 1
9 | JPC | 9JPCC0687 | IN | IN | OUT | NO | 2 | 1 | PYRO | CU | IMOP | 1000V dc | FDR, TDR and V&T | 4RO (FDR & TDR) and 2RO (V&T) | NO | ALSTHOM | IMS | 12 | 18 | 10 | 9JPC036CR | 9JPC592DT | L1, N1, X1 AND X2 | A 01 1L1102F3 1L101 A 01 1L1102F3 1L101 A 01 1L1102F3 1L113 A 02 1L1102E3 1L101 | 1
9 | JPC | 9JPCC0688 | IN | IN | OUT | NO | 2 | 1 | PYRO | CU | IMOP | 1000V dc | FDR, TDR and V&T | 4RO (FDR & TDR) and 2RO (V&T) | NO | ALSTHOM | IMS | 12 | 18 | 10 | 9JPC036CR | 9JPC5DT | L1, N1, X1 AND X2 | A 01 1L1102F3 1L101 A 01 1L1102F3 1L101 A 01 1L1102F3 1L113 A 02 1L1102E3 1L101 | 1
9 | JPC | 9JPCC0689 | IN | IN | OUT | NO | 2 | 1 | PYRO | CU | IMOP | 1000V dc | FDR, TDR and V&T | 4RO (FDR & TDR) and 2RO (V&T) | NO | ALSTHOM | IMS | 8 | 12 | 7 | 9JPC036CR | 9JPC4DT | L1, N1, X1 AND X2 | A 01 1L1102F3 1L101 A 01 1L1102F3 1L101 A 01 1L1102F3 1L113 | 1
9 | JPC | 9JPCC0690 | IN | IN | OUT | NO | 2 | 1 | PYRO | CU | IMOP | 1000V dc | FDR, TDR and V&T | 4RO (FDR & TDR) and 2RO (V&T) | NO | ALSTHOM | IMS | 15 | 15 | 9 | 9JPC036CR | 9JPC3DT | L1, N1, X1 AND X2 | A 01 1L1102F3 1L101 A 01 1L1102F3 1L101 A 01 1L1102F3 1L113 | 1
9 | JPC | 9JPCC0691 | IN | IN | OUT | NO | 2 | 1 | PYRO | CU | IMOP | 1000V dc | FDR, TDR and V&T | 4RO (FDR & TDR) and 2RO (V&T) | NO | ALSTHOM | IMS | 13 | 18 | 11 | 9JPC036CR | 9JPC2DT | L1, N1, X1 AND X2 | A 01 1L1102F3 1L101 A 01 1L1102F3 1L101 A 01 1L1102F3 1L113 A 02 1L1102E3 1L101 | 1
9 | JPC | 9JPCC0692 | IN | IN | OUT | NO | 2 | 1 | PYRO | CU | IMOP | 1000V dc | FDR, TDR and V&T | 4RO (FDR & TDR) and 2RO (V&T) | NO | ALSTHOM | IMS | 13 | 21 | 12 | 9JPC036CR | 9JPC1DT | L1, N1, X1 AND X2 | A 01 1L1102F3 1L101 A 01 1L1102F3 1L101 A 01 1L1102F3 1L113 A 02 1L1102E3 1L101 | 1
9 | JPC | 9JPCC0693 | IN | IN | OUT | NO | 2 | 1 | PYRO | CU | IMOP | 1000V dc | FDR, TDR and V&T | 4RO (FDR & TDR) and 2RO (V&T) | NO | ALSTHOM | IMS | 24 | 33 | 22 | 9JPC036CR | 9JPC36DT | L1, N1, X1 AND X2 | A 01 1L1102F3 1L101 A 01 1L1102F3 1L101 A 01 1L1102F3 1L113 A 02 1L1102E3 1L101 A 03 1L1102D3 1L101 A 04 1L1102C3 1L101 A 04 1L1102C3 1L102 A 05 1L1102B3 1L102 A 05 1L1102B3 1L103 A 05 1L1102B3 1L104 | 1
9 | JPC | 9JPCC0694 | IN | IN | OUT | NO | 2 | 1 | PYRO | CU | IMOP | 1000V dc | FDR, TDR and V&T | 4RO (FDR & TDR) and 2RO (V&T) | NO | ALSTHOM | IMS | 20 | 13 | 7 | 9JPC036CR | 9JPC54DT | L1, N1, X1 AND X2 | IND (SITE RUN) | 1
9 | JPC | 9JPCC0695 | IN | IN | OUT | NO | 2 | 1 | PYRO | CU | IMOP | 1000V dc | FDR, TDR and V&T | 4RO (FDR & TDR) and 2RO (V&T) | NO | ALSTHOM | IMS | 20 | 40 | 40 | 9JPC036CR | 9JPC291DT | L1, N1, X1 AND X2 | IND (SITE RUN) | 1
9 | JPC | 9JPCC0696 | IN | IN | OUT | NO | 2 | 1 | PYRO | CU | IMOP | 1000V dc | FDR, TDR and V&T | 4RO (FDR & TDR) and 2RO (V&T) | NO | ALSTHOM | IMS | 50 | 72 | 61 | 9JPC037CR | 9JPC37DT | L1, N1, X1 AND X2 | A 01 1L1102F3 1L101 A 01 1L1102F3 1L101 A 01 1L1102F3 1L113 A 02 1L1102G3 1L105 A 03 1L1102H3 1L105 A 04 1L1102J3 1L105 A 05 1L1102K3 1L105 A 06 1L1102L3 1L105 A 07 1L1102M3 1L105 | 1
9 | JPC | 9JPCC0697 | IN | IN | OUT | NO | 2 | 1 | PYRO | CU | IMOP | 1000V dc | FDR, TDR and V&T | 4RO (FDR & TDR) and 2RO (V&T) | NO | ALSTHOM | IMS | 50 | 70 | 59 | 9JPC037CR | 9JPC596DT | L1, N1, X1 AND X2 | A 01 1L1102F3 1L101 A 01 1L1102F3 1L101 A 01 1L1102F3 1L113 A 02 1L1102G3 1L105 A 03 1L1102H3 1L105 A 04 1L1102J3 1L105 A 05 1L1102K3 1L105 A 06 1L1102L3 1L105 A 07 1L1102M3 1L105 | 1
9 | JPC | 9JPCC0698 | IN | IN | OUT | NO | 2 | 1 | PYRO | CU | IMOP | 1000V dc | FDR, TDR and V&T | 4RO (FDR & TDR) and 2RO (V&T) | NO | ALSTHOM | IMS | 50 | 70 | 59 | 9JPC037CR | 9JPC38DT | L1, N1, X1 AND X2 | A 01 1L1102F3 1L101 A 01 1L1102F3 1L101 A 01 1L1102F3 1L113 A 02 1L1102G3 1L105 A 03 1L1102H3 1L105 A 04 1L1102J3 1L105 A 05 1L1102K3 1L105 A 06 1L1102L3 1L105 A 07 1L1102M3 1L105 | 1
9 | JPC | 9JPCC0699 | IN | IN | OUT | NO | 2 | 1 | PYRO | CU | IMOP | 1000V dc | FDR, TDR and V&T | 4RO (FDR & TDR) and 2RO (V&T) | NO | ALSTHOM | IMS | 45 | 63 | 56 | 9JPC037CR | 9JPC39DT | L1, N1, X1 AND X2 | A 01 1L1102F3 1L101 A 01 1L1102F3 1L101 A 01 1L1102F3 1L113 A 02 1L1102G3 1L105 A 03 1L1102H3 1L105 A 04 1L1102J3 1L105 A 05 1L1102K3 1L105 A 06 1L1102L3 1L105 A 07 1L1102M3 1L105 | 1
9 | JPC | 9JPCC0700 | IN | IN | OUT | NO | 2 | 1 | PYRO | CU | IMOP | 1000V dc | FDR, TDR and V&T | 4RO (FDR & TDR) and 2RO (V&T) | NO | ALSTHOM | IMS | 20 | 59 | 37 | 9JPC037CR | 9JPC40DT | L1, N1, X1 AND X2 | IND (SITE RUN) | 1
9 | JPC | 9JPCC0701 | IN | IN | OUT | NO | 2 | 1 | PYRO | CU | IMOP | 1000V dc | FDR, TDR and V&T | 4RO (FDR & TDR) and 2RO (V&T) | NO | ALSTHOM | IMS | 40 | 53 | 46 | 9JPC037CR | 9JPC41DT | L1, N1, X1 AND X2 | A 01 1L1102F3 1L101 A 01 1L1102F3 1L101 A 01 1L1102F3 1L113 A 02 1L1102G3 1L105 A 03 1L1102H3 1L105 A 04 1L1102J3 1L105 A 05 1L1102K3 1L105 A 06 1L1102L3 1L105 A 07 1L1102M3 1L105 | 1
9 | JPC | 9JPCC0702 | IN | IN | OUT | NO | 2 | 1 | PYRO | CU | IMOP | 1000V dc | FDR, TDR and V&T | 4RO (FDR & TDR) and 2RO (V&T) | NO | ALSTHOM | IMS | 35 | 50 | 43 | 9JPC037CR | 9JPC42DT | L1, N1, X1 AND X2 | A 01 1L1102F3 1L101 A 01 1L1102F3 1L101 A 01 1L1102F3 1L113 A 02 1L1102G3 1L105 A 03 1L1102H3 1L105 A 04 1L1102J3 1L105 A 05 1L1102K3 1L105 A 06 1L1102L3 1L105 A 07 1L1102M3 1L105 | 1
9 | JPC | 9JPCC0703 | IN | IN | OUT | NO | 2 | 1 | PYRO | CU | IMOP | 1000V dc | FDR, TDR and V&T | 4RO (FDR & TDR) and 2RO (V&T) | NO | ALSTHOM | IMS | 35 | 46 | 40 | 9JPC037CR | 9JPC43DT | L1, N1, X1 AND X2 | A 01 1L1102F3 1L101 A 01 1L1102F3 1L101 A 01 1L1102F3 1L113 A 02 1L1102G3 1L105 A 03 1L1102H3 1L105 A 04 1L1102J3 1L105 A 05 1L1102K3 1L105 A 06 1L1102L3 1L105 A 07 1L1102M3 1L105 | 1
9 | JPC | 9JPCC0704 | IN | IN | OUT | NO | 2 | 1 | PYRO | CU | IMOP | 1000V dc | FDR, TDR and V&T | 4RO (FDR & TDR) and 2RO (V&T) | NO | ALSTHOM | IMS | 35 | 47 | 41 | 9JPC037CR | 9JPC597DT | L1, N1, X1 AND X2 | A 01 1L1102F3 1L101 A 01 1L1102F3 1L101 A 01 1L1102F3 1L113 A 02 1L1102G3 1L105 A 03 1L1102H3 1L105 A 04 1L1102J3 1L105 A 05 1L1102K3 1L105 A 06 1L1102L3 1L105 A 07 1L1102M3 1L105 | 1
9 | JPC | 9JPCC0705 | IN | IN | OUT | NO | 2 | 1 | PYRO | CU | IMOP | 1000V dc | FDR, TDR and V&T | 4RO (FDR & TDR) and 2RO (V&T) | NO | ALSTHOM | IMS | 30 | 43 | 37 | 9JPC037CR | 9JPC44DT | L1, N1, X1 AND X2 | A 01 1L1102F3 1L101 A 01 1L1102F3 1L101 A 01 1L1102F3 1L113 A 02 1L1102G3 1L105 A 03 1L1102H3 1L105 A 04 1L1102J3 1L105 A 05 1L1102K3 1L105 A 06 1L1102L3 1L105 A 07 1L1102M3 1L105 | 1
9 | JPC | 9JPCC0706 | IN | IN | OUT | NO | 2 | 1 | PYRO | CU | IMOP | 1000V dc | FDR, TDR and V&T | 4RO (FDR & TDR) and 2RO (V&T) | NO | ALSTHOM | IMS | 26 | 38 | 30 | 9JPC037CR | 9JPC45DT | L1, N1, X1 AND X2 | A 01 1L1102F3 1L101 A 01 1L1102F3 1L101 A 01 1L1102F3 1L113 A 02 1L1102G3 1L105 A 03 1L1102H3 1L105 A 04 1L1102J3 1L105 A 05 1L1102K3 1L105 A 06 1L1102L3 1L105 A 07 1L1102M3 1L105 | 1
9 | JPC | 9JPCC0707 | IN | IN | OUT | NO | 2 | 1 | PYRO | CU | IMOP | 1000V dc | FDR, TDR and V&T | 4RO (FDR & TDR) and 2RO (V&T) | NO | ALSTHOM | IMS | 26 | 38 | 28 | 9JPC037CR | 9JPC598DT | L1, N1, X1 AND X2 | A 01 1L1102F3 1L101 A 01 1L1102F3 1L101 A 01 1L1102F3 1L113 A 02 1L1102G3 1L105 A 03 1L1102H3 1L105 A 04 1L1102J3 1L105 A 05 1L1102K3 1L105 A 06 1L1102L3 1L105 A 07 1L1102M3 1L105 | 1
9 | JPC | 9JPCC0708 | IN | IN | OUT | NO | 2 | 1 | PYRO | CU | IMOP | 1000V dc | FDR, TDR and V&T | 4RO (FDR & TDR) and 2RO (V&T) | NO | ALSTHOM | IMS | 26 | 36 | 26 | 9JPC037CR | 9JPC46DT | L1, N1, X1 AND X2 | A 01 1L1102F3 1L101 A 01 1L1102F3 1L101 A 01 1L1102F3 1L113 A 02 1L1102G3 1L105 A 03 1L1102H3 1L105 A 04 1L1102J3 1L105 A 05 1L1102K3 1L105 A 06 1L1102L3 1L105 A 07 1L1102M3 1L105 | 1
9 | JPC | 9JPCC0709 | IN | IN | OUT | NO | 2 | 1 | PYRO | CU | IMOP | 1000V dc | FDR, TDR and V&T | 4RO (FDR & TDR) and 2RO (V&T) | NO | ALSTHOM | IMS | 21 | 33 | 24 | 9JPC037CR | 9JPC599DT | L1, N1, X1 AND X2 | A 01 1L1102F3 1L101 A 01 1L1102F3 1L101 A 01 1L1102F3 1L113 A 02 1L1102G3 1L105 A 03 1L1102H3 1L105 A 04 1L1102J3 1L105 A 05 1L1102K3 1L105 A 06 1L1102L3 1L105 A 07 1L1102M3 1L105 | 1
9 | JPC | 9JPCC0710 | IN | IN | OUT | NO | 2 | 1 | PYRO | CU | IMOP | 1000V dc | FDR, TDR and V&T | 4RO (FDR & TDR) and 2RO (V&T) | NO | ALSTHOM | IMS | 21 | 33 | 24 | 9JPC037CR | 9JPC47DT | L1, N1, X1 AND X2 | A 01 1L1102F3 1L101 A 01 1L1102F3 1L101 A 01 1L1102F3 1L113 A 02 1L1102G3 1L105 A 03 1L1102H3 1L105 A 04 1L1102J3 1L105 A 05 1L1102K3 1L105 A 06 1L1102L3 1L105 A 07 1L1102M3 1L105 | 1
9 | JPC | 9JPCC0711 | IN | IN | OUT | NO | 2 | 1 | PYRO | CU | IMOP | 1000V dc | FDR, TDR and V&T | 4RO (FDR & TDR) and 2RO (V&T) | NO | ALSTHOM | IMS | 16 | 28 | 24 | 9JPC037CR | 9JPC48DT | L1, N1, X1 AND X2 | A 01 1L1102F3 1L101 A 01 1L1102F3 1L101 A 01 1L1102F3 1L113 A 02 1L1102G3 1L105 A 03 1L1102H3 1L105 A 04 1L1102J3 1L105 A 05 1L1102K3 1L105 A 06 1L1102L3 1L105 | 1
9 | JPC | 9JPCC0712 | IN | IN | OUT | NO | 2 | 1 | PYRO | CU | IMOP | 1000V dc | FDR, TDR and V&T | 4RO (FDR & TDR) and 2RO (V&T) | NO | ALSTHOM | IMS | 16 | 28 | 19 | 9JPC037CR | 9JPC600DT | L1, N1, X1 AND X2 | A 01 1L1102F3 1L101 A 01 1L1102F3 1L101 A 01 1L1102F3 1L113 A 02 1L1102G3 1L105 A 03 1L1102H3 1L105 A 04 1L1102J3 1L105 A 05 1L1102K3 1L105 A 06 1L1102L3 1L105 | 1
9 | JPC | 9JPCC0713 | IN | IN | OUT | NO | 2 | 1 | PYRO | CU | IMOP | 1000V dc | FDR, TDR and V&T | 4RO (FDR & TDR) and 2RO (V&T) | NO | ALSTHOM | IMS | 16 | 24 | 20 | 9JPC037CR | 9JPC49DT | L1, N1, X1 AND X2 | A 01 1L1102F3 1L101 A 01 1L1102F3 1L101 A 01 1L1102F3 1L113 A 02 1L1102G3 1L105 A 03 1L1102H3 1L105 A 04 1L1102J3 1L105 A 05 1L1102K3 1L105 A 06 1L1102L3 1L105 | 1
9 | JPC | 9JPCC0714 | IN | IN | OUT | NO | 2 | 1 | PYRO | CU | IMOP | 1000V dc | FDR, TDR and V&T | 4RO (FDR & TDR) and 2RO (V&T) | NO | ALSTHOM | IMS | 11 | 20 | 14 | 9JPC037CR | 9JPC601DT | L1, N1, X1 AND X2 | A 01 1L1102F3 1L101 A 01 1L1102F3 1L101 A 01 1L1102F3 1L113 A 02 1L1102G3 1L105 A 03 1L1102H3 1L105 A 04 1L1102J3 1L105 | 1
9 | JPC | 9JPCC0715 | IN | IN | OUT | NO | 2 | 1 | PYRO | CU | IMOP | 1000V dc | FDR, TDR and V&T | 4RO (FDR & TDR) and 2RO (V&T) | NO | ALSTHOM | IMS | 11 | 21 | 15 | 9JPC037CR | 9JPC50DT | L1, N1, X1 AND X2 | A 01 1L1102F3 1L101 A 01 1L1102F3 1L101 A 01 1L1102F3 1L113 A 02 1L1102G3 1L105 A 03 1L1102H3 1L105 A 04 1L1102J3 1L105 | 1
9 | JPC | 9JPCC0716 | IN | IN | OUT | NO | 2 | 1 | PYRO | CU | IMOP | 1000V dc | FDR, TDR and V&T | 4RO (FDR & TDR) and 2RO (V&T) | NO | ALSTHOM | IMS | 10 | 19 | 11 | 9JPC037CR | 9JPC51DT | L1, N1, X1 AND X2 | A 01 1L1102F3 1L101 A 01 1L1102F3 1L101 A 01 1L1102F3 1L113 A 02 1L1102G3 1L105 | 1
9 | JPC | 9JPCC0717 | IN | IN | OUT | NO | 2 | 1 | PYRO | CU | IMOP | 1000V dc | FDR, TDR and V&T | 4RO (FDR & TDR) and 2RO (V&T) | NO | ALSTHOM | IMS | 6 | 17 | 9 | 9JPC037CR | 9JPC602DT | L1, N1, X1 AND X2 | A 01 1L1102F3 1L101 A 01 1L1102F3 1L101 A 01 1L1102F3 1L113 A 02 1L1102G3 1L105 | 1
9 | JPC | 9JPCC0718 | IN | IN | OUT | NO | 2 | 1 | PYRO | CU | IMOP | 1000V dc | FDR, TDR and V&T | 4RO (FDR & TDR) and 2RO (V&T) | NO | ALSTHOM | IMS | 6 | 15 | 8 | 9JPC037CR | 9JPC52DT | L1, N1, X1 AND X2 | A 01 1L1102F3 1L101 A 01 1L1102F3 1L101 A 01 1L1102F3 1L113 A 02 1L1102G3 1L105 | 1
9 | JPC | 9JPCC0719 | IN | IN | OUT | NO | 2 | 1 | PYRO | CU | IMOP | 1000V dc | FDR, TDR and V&T | 4RO (FDR & TDR) and 2RO (V&T) | NO | ALSTHOM | IMS | 13 | 18 | 12 | 9JPC037CR | 9JPC4DT | L1, N1, X1 AND X2 | A 01 1L1102F3 1L101 A 01 1L1102F3 1L101 A 01 1L1102F3 1L113 | 1
9 | JPC | 9JPCC0720 | IN | IN | OUT | NO | 2 | 1 | PYRO | CU | IMOP | 1000V dc | FDR, TDR and V&T | 4RO (FDR & TDR) and 2RO (V&T) | NO | ALSTHOM | IMS | 20 | 66 | 66 | 9JPC037CR | 9JPC424DT | L1, N1, X1 AND X2 | IND (SITE RUN) | 1
9 | JPC | 9JPCC0721 | IN | IN | OUT | NO | 2 | 1 | PYRO | CU | IMOP | 1000V dc | FDR, TDR and V&T | 4RO (FDR & TDR) and 2RO (V&T) | NO | ALSTHOM | IMS | 41 | 60 | 53 | 9JPC037CR | 9JPC21DT | L1, N1, X1 AND X2 | A 01 1L1102F3 1L101 A 01 1L1102F3 1L101 A 01 1L1102F3 1L113 A 02 1L1102G3 1L105 A 03 1L1102H3 1L105 A 04 1L1102J3 1L105 A 05 1L1102K3 1L105 A 06 1L1102L3 1L105 A 07 1L1102M3 1L105 | 1
9 | JPC | 9JPCC0722 | IN | IN | OUT | NO | 2 | 1 | PYRO | CU | IMOP | 1000V dc | FDR, TDR and V&T | 4RO (FDR & TDR) and 2RO (V&T) | NO | ALSTHOM | IMS | 20 | 60 | 60 | 9JPC037CR | 9JPC406DT | L1, N1, X1 AND X2 | IND (SITE RUN) | 1
9 | JPC | 9JPCC0723 | IN | IN | OUT | NO | 2 | 1 | PYRO | CU | IMOP | 1000V dc | FDR, TDR and V&T | 4RO (FDR & TDR) and 2RO (V&T) | NO | ALSTHOM | IMS | 19 | 16 | 6 | 9JPC037CR | 9JPC54DT | L1, N1, X1 AND X2 | A 01 1L1102F3 1L101 A 01 1L1102F3 1L101 A 01 1L1102F3 1L113 | 1
9 | JPC | 9JPCC0724 | IN | IN | OUT | NO | 2 | 1 | PYRO | CU | IMOP | 1000V dc | FDR, TDR and V&T | 4RO (FDR & TDR) and 2RO (V&T) | NO | ALSTHOM | IMS | 19 | 14 | 7 | 9JPC037CR | 9JPC603DT | L1, N1, X1 AND X2 | A 01 1L1102F3 1L101 A 01 1L1102F3 1L101 A 01 1L1102F3 1L113 | 1
9 | JPC | 9JPCC0725 | IN | IN | OUT | NO | 2 | 1 | PYRO | CU | IMOP | 1000V dc | FDR, TDR and V&T | 4RO (FDR & TDR) and 2RO (V&T) | NO | ALSTHOM | IMS | 20 | 6 | 6 | 9JPC037CR | 9JPC53DT | L1, N1, X1 AND X2 | IND (SITE RUN) | 1
9 | JPC | 9JPCC0726 | IN | IN | OUT | NO | 2 | 1 | PYRO | CU | IMOP | 1000V dc | FDR, TDR and V&T | 4RO (FDR & TDR) and 2RO (V&T) | NO | ALSTHOM | IMS | 20 | 50 | 52 | 9JPC038CR | 9JPC23DT | L1, N1, X1 AND X2 | IND (SITE RUN) | 1
9 | JPC | 9JPCC0727 | IN | IN | OUT | NO | 2 | 1 | PYRO | CU | IMOP | 1000V dc | FDR, TDR and V&T | 4RO (FDR & TDR) and 2RO (V&T) | NO | ALSTHOM | IMS | 20 | 47 | 7 | 9JPC038CR | 9JPC24DT | L1, N1, X1 AND X2 | IND (SITE RUN) | 1
9 | JPC | 9JPCC0728 | IN | IN | OUT | NO | 2 | 1 | PYRO | CU | IMOP | 1000V dc | FDR, TDR and V&T | 4RO (FDR & TDR) and 2RO (V&T) | NO | ALSTHOM | IMS | 20 | 44 | 7 | 9JPC038CR | 9JPC25DT | L1, N1, X1 AND X2 | IND (SITE RUN) | 1
9 | JPC | 9JPCC0729 | IN | IN | OUT | NO | 2 | 1 | PYRO | CU | IMOP | 1000V dc | FDR, TDR and V&T | 4RO (FDR & TDR) and 2RO (V&T) | NO | ALSTHOM | IMS | 20 | 41 | 41 | 9JPC038CR | 9JPC26DT | L1, N1, X1 AND X2 | IND (SITE RUN) | 1
9 | JPC | 9JPCC0730 | IN | IN | OUT | NO | 2 | 1 | PYRO | CU | IMOP | 1000V dc | FDR, TDR and V&T | 4RO (FDR & TDR) and 2RO (V&T) | NO | ALSTHOM | IMS | 20 | 38 | 51 | 9JPC038CR | 9JPC27DT | L1, N1, X1 AND X2 | IND (SITE RUN) | 1
9 | JPC | 9JPCC0731 | IN | IN | OUT | NO | 2 | 1 | PYRO | CU | IMOP | 1000V dc | FDR, TDR and V&T | 4RO (FDR & TDR) and 2RO (V&T) | NO | ALSTHOM | IMS | 20 | 36 | 51 | 9JPC038CR | 9JPC595DT | L1, N1, X1 AND X2 | IND (SITE RUN) | 1
9 | JPC | 9JPCC0732 | IN | IN | OUT | NO | 2 | 1 | PYRO | CU | IMOP | 1000V dc | FDR, TDR and V&T | 4RO (FDR & TDR) and 2RO (V&T) | NO | ALSTHOM | IMS | 20 | 35 | 47 | 9JPC038CR | 9JPC28DT | L1, N1, X1 AND X2 | IND (SITE RUN) | 1
9 | JPC | 9JPCC0733 | IN | IN | OUT | NO | 2 | 1 | PYRO | CU | IMOP | 1000V dc | FDR, TDR and V&T | 4RO (FDR & TDR) and 2RO (V&T) | NO | ALSTHOM | IMS | 20 | 32 | 41 | 9JPC038CR | 9JPC29DT | L1, N1, X1 AND X2 | IND (SITE RUN) | 1
9 | JPC | 9JPCC0734 | IN | IN | OUT | NO | 2 | 1 | PYRO | CU | IMOP | 1000V dc | FDR, TDR and V&T | 4RO (FDR & TDR) and 2RO (V&T) | NO | ALSTHOM | IMS | 20 | 30 | 36 | 9JPC038CR | 9JPC30DT | L1, N1, X1 AND X2 | IND (SITE RUN) | 1
9 | JPC | 9JPCC0735 | IN | IN | OUT | NO | 2 | 1 | PYRO | CU | IMOP | 1000V dc | FDR, TDR and V&T | 4RO (FDR & TDR) and 2RO (V&T) | NO | ALSTHOM | IMS | 20 | 27 | 32 | 9JPC038CR | 9JPC31DT | L1, N1, X1 AND X2 | IND (SITE RUN) | 1
9 | JPC | 9JPCC0736 | IN | IN | OUT | NO | 2 | 1 | PYRO | CU | IMOP | 1000V dc | FDR, TDR and V&T | 4RO (FDR & TDR) and 2RO (V&T) | NO | ALSTHOM | IMS | 20 | 24 | 28 | 9JPC038CR | 9JPC32DT | L1, N1, X1 AND X2 | IND (SITE RUN) | 1
9 | JPC | 9JPCC0737 | IN | IN | OUT | NO | 2 | 1 | PYRO | CU | IMOP | 1000V dc | FDR, TDR and V&T | 4RO (FDR & TDR) and 2RO (V&T) | NO | ALSTHOM | IMS | 20 | 21 | 23 | 9JPC038CR | 9JPC33DT | L1, N1, X1 AND X2 | IND (SITE RUN) | 1
9 | JPC | 9JPCC0738 | IN | IN | OUT | NO | 2 | 1 | PYRO | CU | IMOP | 1000V dc | FDR, TDR and V&T | 4RO (FDR & TDR) and 2RO (V&T) | NO | ALSTHOM | IMS | 20 | 16 | 18 | 9JPC038CR | 9JPC34DT | L1, N1, X1 AND X2 | IND (SITE RUN) | 1
9 | JPC | 9JPCC0739 | IN | IN | OUT | NO | 2 | 1 | PYRO | CU | IMOP | 1000V dc | FDR, TDR and V&T | 4RO (FDR & TDR) and 2RO (V&T) | NO | ALSTHOM | IMS | 20 | 13 | 13 | 9JPC038CR | 9JPC35DT | L1, N1, X1 AND X2 | IND (SITE RUN) | 1
9 | JPC | 9JPCC0740 | IN | IN | OUT | NO | 2 | 1 | PYRO | CU | IMOP | 1000V dc | FDR, TDR and V&T | 4RO (FDR & TDR) and 2RO (V&T) | NO | ALSTHOM | IMS | 20 | 10 | 8 | 9JPC038CR | 9JPC36DT | L1, N1, X1 AND X2 | IND (SITE RUN) | 1
9 | JPC | 9JPCC0741 | IN | IN | OUT | NO | 2 | 1 | PYRO | CU | IMOP | 1000V dc | FDR, TDR and V&T | 4RO (FDR & TDR) and 2RO (V&T) | NO | ALSTHOM | IMS | 20 | 61 | 62 | 9JPC038CR | 9JPC40DT | L1, N1, X1 AND X2 | IND (SITE RUN) | 1
9 | JPC | 9JPCC0742 | IN | IN | OUT | NO | 2 | 1 | PYRO | CU | IMOP | 1000V dc | FDR, TDR and V&T | 4RO (FDR & TDR) and 2RO (V&T) | NO | ALSTHOM | IMS | 20 | 40 | 40 | 9JPC038CR | 9JPC424DT | L1, N1, X1 AND X2 | IND (SITE RUN) | 1
9 | JPC | 9JPCC0743 | IN | IN | OUT | NO | 2 | 1 | PYRO | CU | IMOP | 1000V dc | FDR, TDR and V&T | 4RO (FDR & TDR) and 2RO (V&T) | NO | ALSTHOM | IMS | 20 | 38 | 56 | 9JPC038CR | 9JPC596DT | L1, N1, X1 AND X2 | IND (SITE RUN) | 1
9 | JPC | 9JPCC0744 | IN | IN | OUT | NO | 2 | 1 | PYRO | CU | IMOP | 1000V dc | FDR, TDR and V&T | 4RO (FDR & TDR) and 2RO (V&T) | NO | ALSTHOM | IMS | 20 | 60 | 52 | 9JPC038CR | 9JPC20DT | L1, N1, X1 AND X2 | IND (SITE RUN) | 1
9 | JPC | 9JPCC0745 | IN | IN | OUT | NO | 2 | 1 | PYRO | CU | IMOP | 1000V dc | FDR, TDR and V&T | 4RO (FDR & TDR) and 2RO (V&T) | NO | ALSTHOM | IMS | 20 | 57 | 58 | 9JPC038CR | 9JPC21DT | L1, N1, X1 AND X2 | IND (SITE RUN) | 1
9 | JPC | 9JPCC0746 | IN | IN | OUT | NO | 2 | 1 | PYRO | CU | IMOP | 1000V dc | FDR, TDR and V&T | 4RO (FDR & TDR) and 2RO (V&T) | NO | ALSTHOM | IMS | 20 | 54 | 52 | 9JPC038CR | 9JPC22DT | L1, N1, X1 AND X2 | IND (SITE RUN) | 1
9 | JPC | 9JPCC0747 | IN | IN | OUT | NO | 2 | 1 | PYRO | CU | IMOP | 1000V dc | FDR, TDR and V&T | 4RO (FDR & TDR) and 2RO (V&T) | NO | ALSTHOM | IMS | 12 | 11 | 11 | 9JPC038CR | 9JPC7DT | L1, N1, X1 AND X2 | A 01 1L1102B3 1L102 A 01 1L1102B3 1L102 A 01 1L1102B3 1L103 A 01 1L1102B3 1L104 | 1
9 | JPC | 9JPCC0748 | IN | IN | OUT | NO | 2 | 1 | PYRO | CU | IMOP | 1000V dc | FDR, TDR and V&T | 4RO (FDR & TDR) and 2RO (V&T) | NO | ALSTHOM | IMS | 20 | 20 | 17 | 9JPC002CR | 9JPC210DT | L1, N1, X1 AND X2 | IND (SITE RUN) | 1
9 | JPC | 9JPCC0749 | IN | IN | OUT | NO | 2 | 1 | PYRO | CU | IMOP | 1000V dc | FDR, TDR and V&T | 4RO (FDR & TDR) and 2RO (V&T) | NO | ALSTHOM | IMS | 20 | 16 | 20 | 9JPC002CR | 9JPC211DT | L1, N1, X1 AND X2 | IND (SITE RUN) | 1
9 | JPC | 9JPCC0753 | IN | IN | OUT | NO | 2 | 1 | PYRO | CU | IMOP | 1000V dc | FDR, TDR and V&T | 4RO (FDR & TDR) and 2RO (V&T) | NO | ALSTHOM | IMS | 20 | 25 | 25 | 9JPC032CR | 9JPC510DT | L1, N1, X1 AND X2 | IND (SITE RUN) | 1
9 | JPC | 9JPCC0754 | IN | IN | OUT | NO | 2 | 1 | PYRO | CU | IMOP | 1000V dc | FDR, TDR and V&T | 4RO (FDR & TDR) and 2RO (V&T) | NO | ALSTHOM | IMS | 20 | 25 | 29 | 9JPC031CR | 9JPC504DT | L1, N1, X1 AND X2 | IND (SITE RUN) | 1
9 | JPC | 9JPCC0755 | IN | IN | OUT | NO | 2 | 1 | PYRO | CU | IMOP | 1000V dc | FDR, TDR and V&T | 4RO (FDR & TDR) and 2RO (V&T) | NO | ALSTHOM | IMS | 20 | 62 | 103 | 9JPC010CR | 9JPC325DT | L1, N1, X1 AND X2 | IND (SITE RUN) | 1
9 | JPC | 9JPCC0756 | IN | IN | OUT | NO | 2 | 1 | PYRO | CU | IMOP | 1000V dc | FDR, TDR and V&T | 4RO (FDR & TDR) and 2RO (V&T) | NO | ALSTHOM | IMS | 20 | 58 | 91 | 9JPC012CR | 9JPC326DT | L1, N1, X1 AND X2 | IND (SITE RUN) | 1
9 | JPC | 9JPCC0757 | IN | IN | OUT | NO | 2 | 1 | PYRO | CU | IMOP | 1000V dc | FDR, TDR and V&T | 4RO (FDR & TDR) and 2RO (V&T) | NO | ALSTHOM | IMS | 20 | 22 | 25 | 9JPC014CR | 9JPC361DT | L1, N1, X1 AND X2 | IND (SITE RUN) | 1
9 | JPC | 9JPCC0758 | IN | IN | OUT | NO | 2 | 1 | PYRO | CU | IMOP | 1000V dc | FDR, TDR and V&T | 4RO (FDR & TDR) and 2RO (V&T) | NO | ALSTHOM | IMS | 20 | 19 | 34 | 9JPC014CR | 9JPC725DT | L1, N1, X1 AND X2 | IND (SITE RUN) | 1
9 | JPC | 9JPCC0759 | IN | IN | OUT | NO | 2 | 1 | PYRO | CU | IMOP | 1000V dc | FDR, TDR and V&T | 4RO (FDR & TDR) and 2RO (V&T) | NO | ALSTHOM | IMS | 20 | 78 | 83 | 9JPC014CR | 9JPC346DT | L1, N1, X1 AND X2 | IND (SITE RUN) | 1
9 | JPC | 9JPCC0760 | IN | IN | OUT | NO | 2 | 1 | PYRO | CU | IMOP | 1000V dc | FDR, TDR and V&T | 4RO (FDR & TDR) and 2RO (V&T) | NO | ALSTHOM | IMS | 20 | 10 | 15 | 9JPC048CR | 9JPC372DT | L1, N1, X1 AND X2 | IND (SITE RUN) | 1
9 | JPC | 9JPCC0761 | IN | IN | OUT | NO | 2 | 1 | PYRO | CU | IMOP | 1000V dc | FDR, TDR and V&T | 4RO (FDR & TDR) and 2RO (V&T) | NO | ALSTHOM | IMS | 20 | 10 | 12 | 9JPC048CR | 9JPC373DT | L1, N1, X1 AND X2 | IND (SITE RUN) | 1
9 | JPC | 9JPCC0762 | IN | IN | OUT | NO | 2 | 1 | PYRO | CU | IMOP | 1000V dc | FDR, TDR and V&T | 4RO (FDR & TDR) and 2RO (V&T) | NO | ALSTHOM | IMS | 20 | 10 | 15 | 9JPC048CR | 9JPC736DT | L1, N1, X1 AND X2 | IND (SITE RUN) | 1
9 | JPC | 9JPCC0763 | IN | IN | OUT | NO | 2 | 1 | PYRO | CU | IMOP | 1000V dc | FDR, TDR and V&T | 4RO (FDR & TDR) and 2RO (V&T) | NO | ALSTHOM | IMS | 20 | 12 | 20 | 9JPC048CR | 9JPC374DT | L1, N1, X1 AND X2 | IND (SITE RUN) | 1
9 | JPC | 9JPCC0764 | IN | IN | OUT | NO | 2 | 1 | PYRO | CU | IMOP | 1000V dc | FDR, TDR and V&T | 4RO (FDR & TDR) and 2RO (V&T) | NO | ALSTHOM | IMS | 20 | 18 | 20 | 9JPC048CR | 9JPC737DT | L1, N1, X1 AND X2 | IND (SITE RUN) | 1
9 | JPC | 9JPCC0765 | IN | IN | OUT | NO | 2 | 1 | PYRO | CU | IMOP | 1000V dc | FDR, TDR and V&T | 4RO (FDR & TDR) and 2RO (V&T) | NO | ALSTHOM | IMS | 20 | 20 | 20 | 9JPC048CR | 9JPC375DT | L1, N1, X1 AND X2 | IND (SITE RUN) | 1
9 | JPC | 9JPCC0766 | IN | IN | OUT | NO | 2 | 1 | PYRO | CU | IMOP | 1000V dc | FDR, TDR and V&T | 4RO (FDR & TDR) and 2RO (V&T) | NO | ALSTHOM | IMS | 20 | 20 | 19 | 9JPC048CR | 9JPC376DT | L1, N1, X1 AND X2 | IND (SITE RUN) | 1
9 | JPC | 9JPCC0767 | IN | IN | OUT | NO | 2 | 1 | PYRO | CU | IMOP | 1000V dc | FDR, TDR and V&T | 4RO (FDR & TDR) and 2RO (V&T) | NO | ALSTHOM | IMS | 20 | 20 | 19 | 9JPC048CR | 9JPC377DT | L1, N1, X1 AND X2 | IND (SITE RUN) | 1
9 | JPC | 9JPCC0768 | IN | IN | OUT | NO | 2 | 1 | PYRO | CU | IMOP | 1000V dc | FDR, TDR and V&T | 4RO (FDR & TDR) and 2RO (V&T) | NO | ALSTHOM | IMS | 20 | 25 | 22 | 9JPC048CR | 9JPC378DT | L1, N1, X1 AND X2 | IND (SITE RUN) | 1
9 | JPC | 9JPCC0769 | IN | IN | OUT | NO | 2 | 1 | PYRO | CU | IMOP | 1000V dc | FDR, TDR and V&T | 4RO (FDR & TDR) and 2RO (V&T) | NO | ALSTHOM | IMS | 20 | 25 | 25 | 9JPC048CR | 9JPC379DT | L1, N1, X1 AND X2 | IND (SITE RUN) | 1
9 | JPC | 9JPCC0770 | IN | IN | OUT | NO | 2 | 1 | PYRO | CU | IMOP | 1000V dc | FDR, TDR and V&T | 4RO (FDR & TDR) and 2RO (V&T) | NO | ALSTHOM | IMS | 21 | 28 | 30 | 9JPC048CR | 9JPC380DT | L1, N1, X1 AND X2 | A 01 2L1137A1 2L142 A 01 2L1137A1 2L142 A 01 2L1137A1 2L144 | 1
9 | JPC | 9JPCC0771 | IN | IN | OUT | NO | 2 | 1 | PYRO | CU | IMOP | 1000V dc | FDR, TDR and V&T | 4RO (FDR & TDR) and 2RO (V&T) | NO | ALSTHOM | IMS | 16 | 25 | 22 | 9JPC048CR | 9JPC381DT | L1, N1, X1 AND X2 | A 01 2L1137A1 2L142 A 01 2L1137A1 2L142 A 01 2L1137A1 2L144 | 1
9 | JPC | 9JPCC0772 | IN | IN | OUT | NO | 2 | 1 | PYRO | CU | IMOP | 1000V dc | FDR, TDR and V&T | 4RO (FDR & TDR) and 2RO (V&T) | NO | ALSTHOM | IMS | 16 | 20 | 34 | 9JPC048CR | 9JPC382DT | L1, N1, X1 AND X2 | A 01 2L1137A1 2L142 A 01 2L1137A1 2L142 A 01 2L1137A1 2L144 | 1
9 | JPC | 9JPCC0773 | IN | IN | OUT | NO | 2 | 1 | PYRO | CU | IMOP | 1000V dc | FDR, TDR and V&T | 4RO (FDR & TDR) and 2RO (V&T) | NO | ALSTHOM | IMS | 11 | 18 | 25 | 9JPC048CR | 9JPC383DT | L1, N1, X1 AND X2 | A 01 2L1137A1 2L142 A 01 2L1137A1 2L142 A 01 2L1137A1 2L144 | 1
9 | JPC | 9JPCC0774 | IN | IN | OUT | NO | 2 | 1 | PYRO | CU | IMOP | 1000V dc | FDR, TDR and V&T | 4RO (FDR & TDR) and 2RO (V&T) | NO | ALSTHOM | IMS | 16 | 25 | 28 | 9JPC048CR | 9JPC384DT | L1, N1, X1 AND X2 | A 01 2L1137A1 2L142 A 01 2L1137A1 2L142 A 01 2L1137A1 2L144 | 1
9 | JPC | 9JPCC0775 | IN | IN | OUT | NO | 2 | 1 | PYRO | CU | IMOP | 1000V dc | FDR, TDR and V&T | 4RO (FDR & TDR) and 2RO (V&T) | NO | ALSTHOM | IMS | 24 | 30 | 32 | 9JPC048CR | 9JPC385DT | L1, N1, X1 AND X2 | A 01 2L1137A1 2L142 A 01 2L1137A1 2L142 A 01 2L1137A1 2L144 | 1
9 | JPC | 9JPCC0776 | IN | IN | OUT | NO | 2 | 1 | PYRO | CU | IMOP | 1000V dc | FDR, TDR and V&T | 4RO (FDR & TDR) and 2RO (V&T) | NO | ALSTHOM | IMS | 25 | 35 | 35 | 9JPC048CR | 9JPC738DT | L1, N1, X1 AND X2 | A 01 2L1137A1 2L142 A 01 2L1137A1 2L142 A 01 2L1137A1 2L144 | 1
9 | JPC | 9JPCC0777 | IN | IN | OUT | NO | 2 | 1 | PYRO | CU | IMOP | 1000V dc | FDR, TDR and V&T | 4RO (FDR & TDR) and 2RO (V&T) | NO | ALSTHOM | IMS | 24 | 35 | 38 | 9JPC048CR | 9JPC386DT | L1, N1, X1 AND X2 | A 01 2L1137A1 2L142 A 01 2L1137A1 2L142 A 01 2L1137A1 2L144 | 1
9 | JPC | 9JPCC0778 | IN | IN | OUT | NO | 2 | 1 | PYRO | CU | IMOP | 1000V dc | FDR, TDR and V&T | 4RO (FDR & TDR) and 2RO (V&T) | NO | ALSTHOM | IMS | 25 | 38 | 41 | 9JPC048CR | 9JPC387DT | L1, N1, X1 AND X2 | A 01 2L1137A1 2L142 A 01 2L1137A1 2L142 A 01 2L1137A1 2L144 | 1
9 | JPC | 9JPCC0779 | IN | IN | OUT | NO | 2 | 1 | PYRO | CU | IMOP | 1000V dc | FDR, TDR and V&T | 4RO (FDR & TDR) and 2RO (V&T) | NO | ALSTHOM | IMS | 25 | 38 | 44 | 9JPC048CR | 9JPC388DT | L1, N1, X1 AND X2 | A 01 2L1137A1 2L142 A 01 2L1137A1 2L142 A 01 2L1137A1 2L144 | 1
9 | JPC | 9JPCC0780 | IN | IN | OUT | NO | 2 | 1 | PYRO | CU | IMOP | 1000V dc | FDR, TDR and V&T | 4RO (FDR & TDR) and 2RO (V&T) | NO | ALSTHOM | IMS | 25 | 40 | 48 | 9JPC048CR | 9JPC389DT | L1, N1, X1 AND X2 | A 01 2L1137A1 2L142 A 01 2L1137A1 2L142 A 01 2L1137A1 2L144 | 1
9 | JPC | 9JPCC0781 | IN | IN | OUT | NO | 2 | 1 | PYRO | CU | IMOP | 1000V dc | FDR, TDR and V&T | 4RO (FDR & TDR) and 2RO (V&T) | NO | ALSTHOM | IMS | 25 | 40 | 50 | 9JPC048CR | 9JPC390DT | L1, N1, X1 AND X2 | A 01 2L1137A1 2L142 A 01 2L1137A1 2L142 A 01 2L1137A1 2L144 | 1
9 | JPC | 9JPCC0782 | IN | IN | OUT | NO | 2 | 1 | PYRO | CU | IMOP | 1000V dc | FDR, TDR and V&T | 4RO (FDR & TDR) and 2RO (V&T) | NO | ALSTHOM | IMS | 20 | 25 | 20 | 9JPC048CR | 9JPC407DT | L1, N1, X1 AND X2 | IND (SITE RUN) | 1
9 | JPC | 9JPCC0783 | IN | IN | OUT | NO | 2 | 1 | PYRO | CU | IMOP | 1000V dc | FDR, TDR and V&T | 4RO (FDR & TDR) and 2RO (V&T) | NO | ALSTHOM | IMS | 20 | 3 | 4 | 9JPC048CR | 9JPC391DT | L1, N1, X1 AND X2 | IND (SITE RUN) | 1
9 | JPC | 9JPCC0784 | IN | IN | OUT | NO | 2 | 1 | PYRO | CU | IMOP | 1000V dc | FDR, TDR and V&T | 4RO (FDR & TDR) and 2RO (V&T) | NO | ALSTHOM | IMS | 20 | 8 | 11 | 9JPC049CR | 9JPC391DT | L1, N1, X1 AND X2 | IND (SITE RUN) | 1
9 | JPC | 9JPCC0785 | IN | IN | OUT | NO | 2 | 1 | PYRO | CU | IMOP | 1000V dc | FDR, TDR and V&T | 4RO (FDR & TDR) and 2RO (V&T) | NO | ALSTHOM | IMS | 20 | 5 | 5 | 9JPC049CR | 9JPC739DT | L1, N1, X1 AND X2 | IND (SITE RUN) | 1
9 | JPC | 9JPCC0786 | IN | IN | OUT | NO | 2 | 1 | PYRO | CU | IMOP | 1000V dc | FDR, TDR and V&T | 4RO (FDR & TDR) and 2RO (V&T) | NO | ALSTHOM | IMS | 20 | 5 | 5 | 9JPC049CR | 9JPC392DT | L1, N1, X1 AND X2 | IND (SITE RUN) | 1
9 | JPC | 9JPCC0787 | IN | IN | OUT | NO | 2 | 1 | PYRO | CU | IMOP | 1000V dc | FDR, TDR and V&T | 4RO (FDR & TDR) and 2RO (V&T) | NO | ALSTHOM | IMS | 20 | 5 | 9 | 9JPC049CR | 9JPC740DT | L1, N1, X1 AND X2 | IND (SITE RUN) | 1
9 | JPC | 9JPCC0788 | IN | IN | OUT | NO | 2 | 1 | PYRO | CU | IMOP | 1000V dc | FDR, TDR and V&T | 4RO (FDR & TDR) and 2RO (V&T) | NO | ALSTHOM | IMS | 20 | 8 | 10 | 9JPC049CR | 9JPC741DT | L1, N1, X1 AND X2 | IND (SITE RUN) | 1
9 | JPC | 9JPCC0789 | IN | IN | OUT | NO | 2 | 1 | PYRO | CU | IMOP | 1000V dc | FDR, TDR and V&T | 4RO (FDR & TDR) and 2RO (V&T) | NO | ALSTHOM | IMS | 20 | 10 | 10 | 9JPC049CR | 9JPC393DT | L1, N1, X1 AND X2 | IND (SITE RUN) | 1
9 | JPC | 9JPCC0790 | IN | IN | OUT | NO | 2 | 1 | PYRO | CU | IMOP | 1000V dc | FDR, TDR and V&T | 4RO (FDR & TDR) and 2RO (V&T) | NO | ALSTHOM | IMS | 20 | 12 | 12 | 9JPC049CR | 9JPC394DT | L1, N1, X1 AND X2 | IND (SITE RUN) | 1
9 | JPC | 9JPCC0791 | IN | IN | OUT | NO | 2 | 1 | PYRO | CU | IMOP | 1000V dc | FDR, TDR and V&T | 4RO (FDR & TDR) and 2RO (V&T) | NO | ALSTHOM | IMS | 20 | 15 | 15 | 9JPC049CR | 9JPC395DT | L1, N1, X1 AND X2 | IND (SITE RUN) | 1
9 | JPC | 9JPCC0792 | IN | IN | OUT | NO | 2 | 1 | PYRO | CU | IMOP | 1000V dc | FDR, TDR and V&T | 4RO (FDR & TDR) and 2RO (V&T) | NO | ALSTHOM | IMS | 20 | 18 | 18 | 9JPC049CR | 9JPC742DT | L1, N1, X1 AND X2 | IND (SITE RUN) | 1
9 | JPC | 9JPCC0793 | IN | IN | OUT | NO | 2 | 1 | PYRO | CU | IMOP | 1000V dc | FDR, TDR and V&T | 4RO (FDR & TDR) and 2RO (V&T) | NO | ALSTHOM | IMS | 20 | 18 | 17 | 9JPC049CR | 9JPC396DT | L1, N1, X1 AND X2 | IND (SITE RUN) | 1
9 | JPC | 9JPCC0794 | IN | IN | OUT | NO | 2 | 1 | PYRO | CU | IMOP | 1000V dc | FDR, TDR and V&T | 4RO (FDR & TDR) and 2RO (V&T) | NO | ALSTHOM | IMS | 20 | 20 | 31 | 9JPC049CR | 9JPC397DT | L1, N1, X1 AND X2 | IND (SITE RUN) | 1
9 | JPC | 9JPCC0795 | IN | IN | OUT | NO | 2 | 1 | PYRO | CU | IMOP | 1000V dc | FDR, TDR and V&T | 4RO (FDR & TDR) and 2RO (V&T) | NO | ALSTHOM | IMS | 20 | 25 | 24 | 9JPC049CR | 9JPC398DT | L1, N1, X1 AND X2 | IND (SITE RUN) | 1
9 | JPC | 9JPCC0796 | IN | IN | OUT | NO | 2 | 1 | PYRO | CU | IMOP | 1000V dc | FDR, TDR and V&T | 4RO (FDR & TDR) and 2RO (V&T) | NO | ALSTHOM | IMS | 20 | 25 | 27 | 9JPC049CR | 9JPC743DT | L1, N1, X1 AND X2 | IND (SITE RUN) | 1
9 | JPC | 9JPCC0797 | IN | IN | OUT | NO | 2 | 1 | PYRO | CU | IMOP | 1000V dc | FDR, TDR and V&T | 4RO (FDR & TDR) and 2RO (V&T) | NO | ALSTHOM | IMS | 20 | 30 | 30 | 9JPC049CR | 9JPC399DT | L1, N1, X1 AND X2 | IND (SITE RUN) | 1
9 | JPC | 9JPCC0798 | IN | IN | OUT | NO | 2 | 1 | PYRO | CU | IMOP | 1000V dc | FDR, TDR and V&T | 4RO (FDR & TDR) and 2RO (V&T) | NO | ALSTHOM | IMS | 20 | 30 | 33 | 9JPC049CR | 9JPC744DT | L1, N1, X1 AND X2 | IND (SITE RUN) | 1
9 | JPC | 9JPCC0799 | IN | IN | OUT | NO | 2 | 1 | PYRO | CU | IMOP | 1000V dc | FDR, TDR and V&T | 4RO (FDR & TDR) and 2RO (V&T) | NO | ALSTHOM | IMS | 20 | 32 | 36 | 9JPC049CR | 9JPC400DT | L1, N1, X1 AND X2 | IND (SITE RUN) | 1
9 | JPC | 9JPCC0800 | IN | IN | OUT | NO | 2 | 1 | PYRO | CU | IMOP | 1000V dc | FDR, TDR and V&T | 4RO (FDR & TDR) and 2RO (V&T) | NO | ALSTHOM | IMS | 20 | 35 | 39 | 9JPC049CR | 9JPC745DT | L1, N1, X1 AND X2 | IND (SITE RUN) | 1
9 | JPC | 9JPCC0801 | IN | IN | OUT | NO | 2 | 1 | PYRO | CU | IMOP | 1000V dc | FDR, TDR and V&T | 4RO (FDR & TDR) and 2RO (V&T) | NO | ALSTHOM | IMS | 20 | 35 | 25 | 9JPC049CR | 9JPC401DT | L1, N1, X1 AND X2 | IND (SITE RUN) | 1
9 | JPC | 9JPCC0802 | IN | IN | OUT | NO | 2 | 1 | PYRO | CU | IMOP | 1000V dc | FDR, TDR and V&T | 4RO (FDR & TDR) and 2RO (V&T) | NO | ALSTHOM | IMS | 20 | 38 | 27 | 9JPC049CR | 9JPC402DT | L1, N1, X1 AND X2 | IND (SITE RUN) | 1
9 | JPC | 9JPCC0803 | IN | IN | OUT | NO | 2 | 1 | PYRO | CU | IMOP | 1000V dc | FDR, TDR and V&T | 4RO (FDR & TDR) and 2RO (V&T) | NO | ALSTHOM | IMS | 20 | 40 | 30 | 9JPC049CR | 9JPC403DT | L1, N1, X1 AND X2 | IND (SITE RUN) | 1
9 | JPC | 9JPCC0804 | IN | IN | OUT | NO | 2 | 1 | PYRO | CU | IMOP | 1000V dc | FDR, TDR and V&T | 4RO (FDR & TDR) and 2RO (V&T) | NO | ALSTHOM | IMS | 20 | 40 | 34 | 9JPC049CR | 9JPC746DT | L1, N1, X1 AND X2 | IND (SITE RUN) | 1
9 | JPC | 9JPCC0805 | IN | IN | OUT | NO | 2 | 1 | PYRO | CU | IMOP | 1000V dc | FDR, TDR and V&T | 4RO (FDR & TDR) and 2RO (V&T) | NO | ALSTHOM | IMS | 20 | 42 | 38 | 9JPC049CR | 9JPC404DT | L1, N1, X1 AND X2 | IND (SITE RUN) | 1
9 | JPC | 9JPCC0806 | IN | IN | OUT | NO | 2 | 1 | PYRO | CU | IMOP | 1000V dc | FDR, TDR and V&T | 4RO (FDR & TDR) and 2RO (V&T) | NO | ALSTHOM | IMS | 20 | 45 | 42 | 9JPC049CR | 9JPC405DT | L1, N1, X1 AND X2 | IND (SITE RUN) | 1
9 | JPC | 9JPCC0807 | IN | IN | OUT | NO | 2 | 1 | PYRO | CU | IMOP | 1000V dc | FDR, TDR and V&T | 4RO (FDR & TDR) and 2RO (V&T) | NO | ALSTHOM | IMS | 20 | 48 | 46 | 9JPC049CR | 9JPC747DT | L1, N1, X1 AND X2 | IND (SITE RUN) | 1
9 | JPC | 9JPCC0808 | IN | IN | OUT | NO | 2 | 1 | PYRO | CU | IMOP | 1000V dc | FDR, TDR and V&T | 4RO (FDR & TDR) and 2RO (V&T) | NO | ALSTHOM | IMS | 20 | 50 | 50 | 9JPC049CR | 9JPC406DT | L1, N1, X1 AND X2 | IND (SITE RUN) | 1
9 | JPC | 9JPCC0809 | IN | IN | OUT | NO | 2 | 1 | PYRO | CU | IMOP | 1000V dc | FDR, TDR and V&T | 4RO (FDR & TDR) and 2RO (V&T) | NO | ALSTHOM | IMS | 20 | 12 | 15 | 9JPC049CR | 9JPC373DT | L1, N1, X1 AND X2 | IND (SITE RUN) | 1
9 | JPC | 9JPCC0810 | IN | IN | OUT | NO | 2 | 1 | PYRO | CU | IMOP | 1000V dc | FDR, TDR and V&T | 4RO (FDR & TDR) and 2RO (V&T) | NO | ALSTHOM | IMS | 20 | 55 | 68 | 9JPC049CR | 9JPC422DT | L1, N1, X1 AND X2 | IND (SITE RUN) | 1
9 | JPC | 9JPCC0811 | IN | IN | OUT | NO | 2 | 1 | PYRO | CU | IMOP | 1000V dc | FDR, TDR and V&T | 4RO (FDR & TDR) and 2RO (V&T) | NO | ALSTHOM | IMS | 20 | 25 | 17 | 9JPC049CR | 9JPC411DT | L1, N1, X1 AND X2 | IND (SITE RUN) | 1
9 | JPC | 9JPCC0812 | IN | IN | OUT | NO | 2 | 1 | PYRO | CU | IMOP | 1000V dc | FDR, TDR and V&T | 4RO (FDR & TDR) and 2RO (V&T) | NO | ALSTHOM | IMS | 20 | 55 | 55 | 9JPC049CR | 9JPC37DT | L1, N1, X1 AND X2 | IND (SITE RUN) | 1
9 | JPC | 9JPCC0813 | IN | IN | OUT | NO | 2 | 1 | PYRO | CU | IMOP | 1000V dc | FDR, TDR and V&T | 4RO (FDR & TDR) and 2RO (V&T) | NO | ALSTHOM | IMS | 20 | 25 | 13 | 9JPC050CR | 9JPC407DT | L1, N1, X1 AND X2 | IND (SITE RUN) | 1
9 | JPC | 9JPCC0814 | IN | IN | OUT | NO | 2 | 1 | PYRO | CU | IMOP | 1000V dc | FDR, TDR and V&T | 4RO (FDR & TDR) and 2RO (V&T) | NO | ALSTHOM | IMS | 20 | 23 | 30 | 9JPC050CR | 9JPC408DT | L1, N1, X1 AND X2 | IND (SITE RUN) | 1
9 | JPC | 9JPCC0815 | IN | IN | OUT | NO | 2 | 1 | PYRO | CU | IMOP | 1000V dc | FDR, TDR and V&T | 4RO (FDR & TDR) and 2RO (V&T) | NO | ALSTHOM | IMS | 20 | 22 | 22 | 9JPC050CR | 9JPC409DT | L1, N1, X1 AND X2 | IND (SITE RUN) | 1
9 | JPC | 9JPCC0816 | IN | IN | OUT | NO | 2 | 1 | PYRO | CU | IMOP | 1000V dc | FDR, TDR and V&T | 4RO (FDR & TDR) and 2RO (V&T) | NO | ALSTHOM | IMS | 20 | 20 | 23 | 9JPC050CR | 9JPC410DT | L1, N1, X1 AND X2 | IND (SITE RUN) | 1
9 | JPC | 9JPCC0817 | IN | IN | OUT | NO | 2 | 1 | PYRO | CU | IMOP | 1000V dc | FDR, TDR and V&T | 4RO (FDR & TDR) and 2RO (V&T) | NO | ALSTHOM | IMS | 20 | 22 | 14 | 9JPC050CR | 9JPC411DT | L1, N1, X1 AND X2 | IND (SITE RUN) | 1
9 | JPC | 9JPCC0818 | IN | IN | OUT | NO | 2 | 1 | PYRO | CU | IMOP | 1000V dc | FDR, TDR and V&T | 4RO (FDR & TDR) and 2RO (V&T) | NO | ALSTHOM | IMS | 20 | 25 | 33 | 9JPC050CR | 9JPC412DT | L1, N1, X1 AND X2 | IND (SITE RUN) | 1
9 | JPC | 9JPCC0819 | IN | IN | OUT | NO | 2 | 1 | PYRO | CU | IMOP | 1000V dc | FDR, TDR and V&T | 4RO (FDR & TDR) and 2RO (V&T) | NO | ALSTHOM | IMS | 20 | 28 | 36 | 9JPC050CR | 9JPC748DT | L1, N1, X1 AND X2 | IND (SITE RUN) | 1
9 | JPC | 9JPCC0820 | IN | IN | OUT | NO | 2 | 1 | PYRO | CU | IMOP | 1000V dc | FDR, TDR and V&T | 4RO (FDR & TDR) and 2RO (V&T) | NO | ALSTHOM | IMS | 20 | 28 | 39 | 9JPC050CR | 9JPC413DT | L1, N1, X1 AND X2 | IND (SITE RUN) | 1
9 | JPC | 9JPCC0821 | IN | IN | OUT | NO | 2 | 1 | PYRO | CU | IMOP | 1000V dc | FDR, TDR and V&T | 4RO (FDR & TDR) and 2RO (V&T) | NO | ALSTHOM | IMS | 20 | 30 | 42 | 9JPC050CR | 9JPC414DT | L1, N1, X1 AND X2 | IND (SITE RUN) | 1
9 | JPC | 9JPCC0822 | IN | IN | OUT | NO | 2 | 1 | PYRO | CU | IMOP | 1000V dc | FDR, TDR and V&T | 4RO (FDR & TDR) and 2RO (V&T) | NO | ALSTHOM | IMS | 20 | 35 | 42 | 9JPC050CR | 9JPC749DT | L1, N1, X1 AND X2 | IND (SITE RUN) | 1
9 | JPC | 9JPCC0823 | IN | IN | OUT | NO | 2 | 1 | PYRO | CU | IMOP | 1000V dc | FDR, TDR and V&T | 4RO (FDR & TDR) and 2RO (V&T) | NO | ALSTHOM | IMS | 20 | 35 | 45 | 9JPC050CR | 9JPC415DT | L1, N1, X1 AND X2 | IND (SITE RUN) | 1
9 | JPC | 9JPCC0824 | IN | IN | OUT | NO | 2 | 1 | PYRO | CU | IMOP | 1000V dc | FDR, TDR and V&T | 4RO (FDR & TDR) and 2RO (V&T) | NO | ALSTHOM | IMS | 20 | 38 | 48 | 9JPC050CR | 9JPC416DT | L1, N1, X1 AND X2 | IND (SITE RUN) | 1
9 | JPC | 9JPCC0825 | IN | IN | OUT | NO | 2 | 1 | PYRO | CU | IMOP | 1000V dc | FDR, TDR and V&T | 4RO (FDR & TDR) and 2RO (V&T) | NO | ALSTHOM | IMS | 20 | 42 | 51 | 9JPC050CR | 9JPC750DT | L1, N1, X1 AND X2 | IND (SITE RUN) | 1
9 | JPC | 9JPCC0826 | IN | IN | OUT | NO | 2 | 1 | PYRO | CU | IMOP | 1000V dc | FDR, TDR and V&T | 4RO (FDR & TDR) and 2RO (V&T) | NO | ALSTHOM | IMS | 20 | 45 | 64 | 9JPC050CR | 9JPC417DT | L1, N1, X1 AND X2 | IND (SITE RUN) | 1
9 | JPC | 9JPCC0827 | IN | IN | OUT | NO | 2 | 1 | PYRO | CU | IMOP | 1000V dc | FDR, TDR and V&T | 4RO (FDR & TDR) and 2RO (V&T) | NO | ALSTHOM | IMS | 20 | 48 | 57 | 9JPC050CR | 9JPC418DT | L1, N1, X1 AND X2 | IND (SITE RUN) | 1
9 | JPC | 9JPCC0828 | IN | IN | OUT | NO | 2 | 1 | PYRO | CU | IMOP | 1000V dc | FDR, TDR and V&T | 4RO (FDR & TDR) and 2RO (V&T) | NO | ALSTHOM | IMS | 20 | 52 | 60 | 9JPC050CR | 9JPC419DT | L1, N1, X1 AND X2 | IND (SITE RUN) | 1
9 | JPC | 9JPCC0829 | IN | IN | OUT | NO | 2 | 1 | PYRO | CU | IMOP | 1000V dc | FDR, TDR and V&T | 4RO (FDR & TDR) and 2RO (V&T) | NO | ALSTHOM | IMS | 20 | 55 | 63 | 9JPC050CR | 9JPC420DT | L1, N1, X1 AND X2 | IND (SITE RUN) | 1
9 | JPC | 9JPCC0830 | IN | IN | OUT | NO | 2 | 1 | PYRO | CU | IMOP | 1000V dc | FDR, TDR and V&T | 4RO (FDR & TDR) and 2RO (V&T) | NO | ALSTHOM | IMS | 20 | 58 | 66 | 9JPC050CR | 9JPC421DT | L1, N1, X1 AND X2 | IND (SITE RUN) | 1
9 | JPC | 9JPCC0831 | IN | IN | OUT | NO | 2 | 1 | PYRO | CU | IMOP | 1000V dc | FDR, TDR and V&T | 4RO (FDR & TDR) and 2RO (V&T) | NO | ALSTHOM | IMS | 20 | 62 | 68 | 9JPC050CR | 9JPC422DT | L1, N1, X1 AND X2 | IND (SITE RUN) | 1
9 | JPC | 9JPCC0832 | IN | IN | OUT | NO | 2 | 1 | PYRO | CU | IMOP | 1000V dc | FDR, TDR and V&T | 4RO (FDR & TDR) and 2RO (V&T) | NO | ALSTHOM | IMS | 20 | 65 | 70 | 9JPC050CR | 9JPC423DT | L1, N1, X1 AND X2 | IND (SITE RUN) | 1
9 | JPC | 9JPCC0833 | IN | IN | OUT | NO | 2 | 1 | PYRO | CU | IMOP | 1000V dc | FDR, TDR and V&T | 4RO (FDR & TDR) and 2RO (V&T) | NO | ALSTHOM | IMS | 20 | 68 | 70 | 9JPC050CR | 9JPC424DT | L1, N1, X1 AND X2 | IND (SITE RUN) | 1
9 | JPC | 9JPCC0834 | IN | IN | OUT | NO | 2 | 1 | PYRO | CU | IMOP | 1000V dc | FDR, TDR and V&T | 4RO (FDR & TDR) and 2RO (V&T) | NO | ALSTHOM | IMS | 20 | 18 | 22 | 9JPC050CR | 9JPC383DT | L1, N1, X1 AND X2 | IND (SITE RUN) | 1
9 | JPC | 9JPCC0835 | IN | IN | OUT | NO | 2 | 1 | PYRO | CU | IMOP | 1000V dc | FDR, TDR and V&T | 4RO (FDR & TDR) and 2RO (V&T) | NO | ALSTHOM | IMS | 20 | 5 | 10 | 9JPC050CR | 9JPC393DT | L1, N1, X1 AND X2 | IND (SITE RUN) | 1
9 | JPC | 9JPCC0836 | IN | IN | OUT | NO | 2 | 1 | PYRO | CU | IMOP | 1000V dc | FDR, TDR and V&T | 4RO (FDR & TDR) and 2RO (V&T) | NO | ALSTHOM | IMS | 20 | 50 | 45 | 9JPC050CR | 9JPC406DT | L1, N1, X1 AND X2 | IND (SITE RUN) | 1
9 | JPC | 9JPCC0837 | IN | IN | OUT | NO | 2 | 1 | PYRO | CU | IMOP | 1000V dc | FDR, TDR and V&T | 4RO (FDR & TDR) and 2RO (V&T) | NO | ALSTHOM | IMS | 20 | 55 | 60 | 9JPC050CR | 9JPC37DT | L1, N1, X1 AND X2 | IND (SITE RUN) | 1
9 | JPC | 9JPCC0838 | IN | IN | OUT | NO | 2 | 1 | PYRO | CU | IMOP | 1000V dc | FDR, TDR and V&T | 4RO (FDR & TDR) and 2RO (V&T) | NO | ALSTHOM | IMS | 20 | 75 | 67 | 9JPC050CR | 9JPC20DT | L1, N1, X1 AND X2 | IND (SITE RUN) | 1
9 | JPC | 9JPCC0839 | IN | IN | OUT | NO | 2 | 1 | PYRO | CU | IMOP | 1000V dc | FDR, TDR and V&T | 4RO (FDR & TDR) and 2RO (V&T) | NO | ALSTHOM | IMS | 20 | 5 | 24 | 9JPC039CR | 9JPC425DT | L1, N1, X1 AND X2 | IND (SITE RUN) | 1
9 | JPC | 9JPCC0840 | IN | IN | OUT | NO | 2 | 1 | PYRO | CU | IMOP | 1000V dc | FDR, TDR and V&T | 4RO (FDR & TDR) and 2RO (V&T) | NO | ALSTHOM | IMS | 20 | 9 | 22 | 9JPC039CR | 9JPC751DT | L1, N1, X1 AND X2 | IND (SITE RUN) | 1
9 | JPC | 9JPCC0841 | IN | IN | OUT | NO | 2 | 1 | PYRO | CU | IMOP | 1000V dc | FDR, TDR and V&T | 4RO (FDR & TDR) and 2RO (V&T) | NO | ALSTHOM | IMS | 20 | 11 | 20 | 9JPC039CR | 9JPC426DT | L1, N1, X1 AND X2 | IND (SITE RUN) | 1
9 | JPC | 9JPCC0842 | IN | IN | OUT | NO | 2 | 1 | PYRO | CU | IMOP | 1000V dc | FDR, TDR and V&T | 4RO (FDR & TDR) and 2RO (V&T) | NO | ALSTHOM | IMS | 20 | 14 | 24 | 9JPC039CR | 9JPC752DT | L1, N1, X1 AND X2 | IND (SITE RUN) | 1
9 | JPC | 9JPCC0843 | IN | IN | OUT | NO | 2 | 1 | PYRO | CU | IMOP | 1000V dc | FDR, TDR and V&T | 4RO (FDR & TDR) and 2RO (V&T) | NO | ALSTHOM | IMS | 20 | 17 | 27 | 9JPC039CR | 9JPC427DT | L1, N1, X1 AND X2 | IND (SITE RUN) | 1
9 | JPC | 9JPCC0844 | IN | IN | OUT | NO | 2 | 1 | PYRO | CU | IMOP | 1000V dc | FDR, TDR and V&T | 4RO (FDR & TDR) and 2RO (V&T) | NO | ALSTHOM | IMS | 20 | 19 | 29 | 9JPC039CR | 9JPC753DT | L1, N1, X1 AND X2 | IND (SITE RUN) | 1
9 | JPC | 9JPCC0845 | IN | IN | OUT | NO | 2 | 1 | PYRO | CU | IMOP | 1000V dc | FDR, TDR and V&T | 4RO (FDR & TDR) and 2RO (V&T) | NO | ALSTHOM | IMS | 20 | 20 | 33 | 9JPC039CR | 9JPC428DT | L1, N1, X1 AND X2 | IND (SITE RUN) | 1
9 | JPC | 9JPCC0846 | IN | IN | OUT | NO | 2 | 1 | PYRO | CU | IMOP | 1000V dc | FDR, TDR and V&T | 4RO (FDR & TDR) and 2RO (V&T) | NO | ALSTHOM | IMS | 20 | 7 | 9 | 9JPC039CR | 9JPC429DT | L1, N1, X1 AND X2 | IND (SITE RUN) | 1
9 | JPC | 9JPCC0847 | IN | IN | OUT | NO | 2 | 1 | PYRO | CU | IMOP | 1000V dc | FDR, TDR and V&T | 4RO (FDR & TDR) and 2RO (V&T) | NO | ALSTHOM | IMS | 20 | 11 | 21 | 9JPC039CR | 9JPC430DT | L1, N1, X1 AND X2 | IND (SITE RUN) | 1
9 | JPC | 9JPCC0848 | IN | IN | OUT | NO | 2 | 1 | PYRO | CU | IMOP | 1000V dc | FDR, TDR and V&T | 4RO (FDR & TDR) and 2RO (V&T) | NO | ALSTHOM | IMS | 20 | 14 | 17 | 9JPC039CR | 9JPC754DT | L1, N1, X1 AND X2 | IND (SITE RUN) | 1
9 | JPC | 9JPCC0849 | IN | IN | OUT | NO | 2 | 1 | PYRO | CU | IMOP | 1000V dc | FDR, TDR and V&T | 4RO (FDR & TDR) and 2RO (V&T) | NO | ALSTHOM | IMS | 20 | 16 | 15 | 9JPC039CR | 9JPC431DT | L1, N1, X1 AND X2 | IND (SITE RUN) | 1
9 | JPC | 9JPCC0850 | IN | IN | OUT | NO | 2 | 1 | PYRO | CU | IMOP | 1000V dc | FDR, TDR and V&T | 4RO (FDR & TDR) and 2RO (V&T) | NO | ALSTHOM | IMS | 20 | 19 | 20 | 9JPC039CR | 9JPC432DT | L1, N1, X1 AND X2 | IND (SITE RUN) | 1
9 | JPC | 9JPCC0851 | IN | IN | OUT | NO | 2 | 1 | PYRO | CU | IMOP | 1000V dc | FDR, TDR and V&T | 4RO (FDR & TDR) and 2RO (V&T) | NO | ALSTHOM | IMS | 20 | 20 | 20 | 9JPC039CR | 9JPC755DT | L1, N1, X1 AND X2 | IND (SITE RUN) | 1
9 | JPC | 9JPCC0852 | IN | IN | OUT | NO | 2 | 1 | PYRO | CU | IMOP | 1000V dc | FDR, TDR and V&T | 4RO (FDR & TDR) and 2RO (V&T) | NO | ALSTHOM | IMS | 20 | 20 | 20 | 9JPC039CR | 9JPC448DT | L1, N1, X1 AND X2 | IND (SITE RUN) | 1
9 | JPC | 9JPCC0853 | IN | IN | OUT | NO | 2 | 1 | PYRO | CU | IMOP | 1000V dc | FDR, TDR and V&T | 4RO (FDR & TDR) and 2RO (V&T) | NO | ALSTHOM | IMS | 20 | 20 | 20 | 9JPC039CR | 9JPC445DT | L1, N1, X1 AND X2 | IND (SITE RUN) | 1
9 | JPC | 9JPCC0854 | IN | IN | OUT | NO | 2 | 1 | PYRO | CU | IMOP | 1000V dc | FDR, TDR and V&T | 4RO (FDR & TDR) and 2RO (V&T) | NO | ALSTHOM | IMS | 20 | 21 | 21 | 9JPC039CR | 9JPC781DT | L1, N1, X1 AND X2 | IND (SITE RUN) | 1
9 | JPC | 9JPCC0855 | IN | IN | OUT | NO | 2 | 1 | PYRO | CU | IMOP | 1000V dc | FDR, TDR and V&T | 4RO (FDR & TDR) and 2RO (V&T) | NO | ALSTHOM | IMS | 20 | 38 | 38 | 9JPC039CR | 9JPC438DT | L1, N1, X1 AND X2 | IND (SITE RUN) | 1
9 | JPC | 9JPCC0856 | IN | IN | OUT | NO | 2 | 1 | PYRO | CU | IMOP | 1000V dc | FDR, TDR and V&T | 4RO (FDR & TDR) and 2RO (V&T) | NO | ALSTHOM | IMS | 20 | 33 | 33 | 9JPC039CR | 9JPC439DT | L1, N1, X1 AND X2 | IND (SITE RUN) | 1
9 | JPC | 9JPCC0857 | IN | IN | OUT | NO | 2 | 1 | PYRO | CU | IMOP | 1000V dc | FDR, TDR and V&T | 4RO (FDR & TDR) and 2RO (V&T) | NO | ALSTHOM | IMS | 20 | 33 | 33 | 9JPC039CR | 9JPC440DT | L1, N1, X1 AND X2 | IND (SITE RUN) | 1
9 | JPC | 9JPCC0860 | IN | IN | OUT | NO | 2 | 1 | PYRO | CU | IMOP | 1000V dc | FDR, TDR and V&T | 4RO (FDR & TDR) and 2RO (V&T) | NO | ALSTHOM | IMS | 20 | 5 | 8 | 9JPC040CR | 9JPC433DT | L1, N1, X1 AND X2 | IND (SITE RUN) | 1
9 | JPC | 9JPCC0861 | IN | IN | OUT | NO | 2 | 1 | PYRO | CU | IMOP | 1000V dc | FDR, TDR and V&T | 4RO (FDR & TDR) and 2RO (V&T) | NO | ALSTHOM | IMS | 20 | 7 | 10 | 9JPC040CR | 9JPC756DT | L1, N1, X1 AND X2 | IND (SITE RUN) | 1
9 | JPC | 9JPCC0862 | IN | IN | OUT | NO | 2 | 1 | PYRO | CU | IMOP | 1000V dc | FDR, TDR and V&T | 4RO (FDR & TDR) and 2RO (V&T) | NO | ALSTHOM | IMS | 20 | 9 | 10 | 9JPC040CR | 9JPC434DT | L1, N1, X1 AND X2 | IND (SITE RUN) | 1
9 | JPC | 9JPCC0863 | IN | IN | OUT | NO | 2 | 1 | PYRO | CU | IMOP | 1000V dc | FDR, TDR and V&T | 4RO (FDR & TDR) and 2RO (V&T) | NO | ALSTHOM | IMS | 20 | 13 | 15 | 9JPC040CR | 9JPC435DT | L1, N1, X1 AND X2 | IND (SITE RUN) | 1
9 | JPC | 9JPCC0864 | IN | IN | OUT | NO | 2 | 1 | PYRO | CU | IMOP | 1000V dc | FDR, TDR and V&T | 4RO (FDR & TDR) and 2RO (V&T) | NO | ALSTHOM | IMS | 20 | 18 | 20 | 9JPC040CR | 9JPC757DT | L1, N1, X1 AND X2 | IND (SITE RUN) | 1
9 | JPC | 9JPCC0865 | IN | IN | OUT | NO | 2 | 1 | PYRO | CU | IMOP | 1000V dc | FDR, TDR and V&T | 4RO (FDR & TDR) and 2RO (V&T) | NO | ALSTHOM | IMS | 20 | 22 | 22 | 9JPC040CR | 9JPC436DT | L1, N1, X1 AND X2 | IND (SITE RUN) | 1
9 | JPC | 9JPCC0866 | IN | IN | OUT | NO | 2 | 1 | PYRO | CU | IMOP | 1000V dc | FDR, TDR and V&T | 4RO (FDR & TDR) and 2RO (V&T) | NO | ALSTHOM | IMS | 20 | 25 | 25 | 9JPC040CR | 9JPC758DT | L1, N1, X1 AND X2 | IND (SITE RUN) | 1
9 | JPC | 9JPCC0867 | IN | IN | OUT | NO | 2 | 1 | PYRO | CU | IMOP | 1000V dc | FDR, TDR and V&T | 4RO (FDR & TDR) and 2RO (V&T) | NO | ALSTHOM | IMS | 20 | 28 | 30 | 9JPC040CR | 9JPC437DT | L1, N1, X1 AND X2 | IND (SITE RUN) | 1
9 | JPC | 9JPCC0868 | IN | IN | OUT | NO | 2 | 1 | PYRO | CU | IMOP | 1000V dc | FDR, TDR and V&T | 4RO (FDR & TDR) and 2RO (V&T) | NO | ALSTHOM | IMS | 20 | 18 | 15 | 9JPC040CR | 9JPC438DT | L1, N1, X1 AND X2 | IND (SITE RUN) | 1
9 | JPC | 9JPCC0869 | IN | IN | OUT | NO | 2 | 1 | PYRO | CU | IMOP | 1000V dc | FDR, TDR and V&T | 4RO (FDR & TDR) and 2RO (V&T) | NO | ALSTHOM | IMS | 20 | 22 | 20 | 9JPC040CR | 9JPC439DT | L1, N1, X1 AND X2 | IND (SITE RUN) | 1
9 | JPC | 9JPCC0870 | IN | IN | OUT | NO | 2 | 1 | PYRO | CU | IMOP | 1000V dc | FDR, TDR and V&T | 4RO (FDR & TDR) and 2RO (V&T) | NO | ALSTHOM | IMS | 20 | 25 | 23 | 9JPC040CR | 9JPC759DT | L1, N1, X1 AND X2 | IND (SITE RUN) | 1
9 | JPC | 9JPCC0871 | IN | IN | OUT | NO | 2 | 1 | PYRO | CU | IMOP | 1000V dc | FDR, TDR and V&T | 4RO (FDR & TDR) and 2RO (V&T) | NO | ALSTHOM | IMS | 20 | 28 | 30 | 9JPC040CR | 9JPC440DT | L1, N1, X1 AND X2 | IND (SITE RUN) | 1
9 | JPC | 9JPCC0872 | IN | IN | OUT | NO | 2 | 1 | PYRO | CU | IMOP | 1000V dc | FDR, TDR and V&T | 4RO (FDR & TDR) and 2RO (V&T) | NO | ALSTHOM | IMS | 20 | 20 | 20 | 9JPC040CR | 9JPC465DT | L1, N1, X1 AND X2 | IND (SITE RUN) | 1
9 | JPC | 9JPCC0873 | IN | IN | OUT | NO | 2 | 1 | PYRO | CU | IMOP | 1000V dc | FDR, TDR and V&T | 4RO (FDR & TDR) and 2RO (V&T) | NO | ALSTHOM | IMS | 20 | 20 | 20 | 9JPC040CR | 9JPC752DT | L1, N1, X1 AND X2 | IND (SITE RUN) | 1
9 | JPC | 9JPCC0874 | IN | IN | OUT | NO | 2 | 1 | PYRO | CU | IMOP | 1000V dc | FDR, TDR and V&T | 4RO (FDR & TDR) and 2RO (V&T) | NO | ALSTHOM | IMS | 20 | 40 | 40 | 9JPC040CR | 9JPC427DT | L1, N1, X1 AND X2 | IND (SITE RUN) | 1
9 | JPC | 9JPCC0875 | IN | IN | OUT | NO | 2 | 1 | PYRO | CU | IMOP | 1000V dc | FDR, TDR and V&T | 4RO (FDR & TDR) and 2RO (V&T) | NO | ALSTHOM | IMS | 20 | 20 | 20 | 9JPC040CR | 9JPC428DT | L1, N1, X1 AND X2 | IND (SITE RUN) | 1
9 | JPC | 9JPCC0876 | IN | IN | OUT | NO | 2 | 1 | PYRO | CU | IMOP | 1000V dc | FDR, TDR and V&T | 4RO (FDR & TDR) and 2RO (V&T) | NO | ALSTHOM | IMS | 20 | 8 | 10 | 9JPC041CR | 9JPC441DT | L1, N1, X1 AND X2 | IND (SITE RUN) | 1
9 | JPC | 9JPCC0877 | IN | IN | OUT | NO | 2 | 1 | PYRO | CU | IMOP | 1000V dc | FDR, TDR and V&T | 4RO (FDR & TDR) and 2RO (V&T) | NO | ALSTHOM | IMS | 20 | 9 | 10 | 9JPC041CR | 9JPC760DT | L1, N1, X1 AND X2 | IND (SITE RUN) | 1
9 | JPC | 9JPCC0878 | IN | IN | OUT | NO | 2 | 1 | PYRO | CU | IMOP | 1000V dc | FDR, TDR and V&T | 4RO (FDR & TDR) and 2RO (V&T) | NO | ALSTHOM | IMS | 20 | 12 | 12 | 9JPC041CR | 9JPC442DT | L1, N1, X1 AND X2 | IND (SITE RUN) | 1
9 | JPC | 9JPCC0879 | IN | IN | OUT | NO | 2 | 1 | PYRO | CU | IMOP | 1000V dc | FDR, TDR and V&T | 4RO (FDR & TDR) and 2RO (V&T) | NO | ALSTHOM | IMS | 20 | 14 | 14 | 9JPC041CR | 9JPC761DT | L1, N1, X1 AND X2 | IND (SITE RUN) | 1
9 | JPC | 9JPCC0880 | IN | IN | OUT | NO | 2 | 1 | PYRO | CU | IMOP | 1000V dc | FDR, TDR and V&T | 4RO (FDR & TDR) and 2RO (V&T) | NO | ALSTHOM | IMS | 20 | 16 | 15 | 9JPC041CR | 9JPC443DT | L1, N1, X1 AND X2 | IND (SITE RUN) | 1
9 | JPC | 9JPCC0881 | IN | IN | OUT | NO | 2 | 1 | PYRO | CU | IMOP | 1000V dc | FDR, TDR and V&T | 4RO (FDR & TDR) and 2RO (V&T) | NO | ALSTHOM | IMS | 20 | 18 | 20 | 9JPC041CR | 9JPC444DT | L1, N1, X1 AND X2 | IND (SITE RUN) | 1
9 | JPC | 9JPCC0882 | IN | IN | OUT | NO | 2 | 1 | PYRO | CU | IMOP | 1000V dc | FDR, TDR and V&T | 4RO (FDR & TDR) and 2RO (V&T) | NO | ALSTHOM | IMS | 20 | 20 | 20 | 9JPC041CR | 9JPC762DT | L1, N1, X1 AND X2 | IND (SITE RUN) | 1
9 | JPC | 9JPCC0883 | IN | IN | OUT | NO | 2 | 1 | PYRO | CU | IMOP | 1000V dc | FDR, TDR and V&T | 4RO (FDR & TDR) and 2RO (V&T) | NO | ALSTHOM | IMS | 20 | 21 | 20 | 9JPC041CR | 9JPC445DT | L1, N1, X1 AND X2 | IND (SITE RUN) | 1
9 | JPC | 9JPCC0884 | IN | IN | OUT | NO | 2 | 1 | PYRO | CU | IMOP | 1000V dc | FDR, TDR and V&T | 4RO (FDR & TDR) and 2RO (V&T) | NO | ALSTHOM | IMS | 20 | 14 | 14 | 9JPC041CR | 9JPC446DT | L1, N1, X1 AND X2 | IND (SITE RUN) | 1
9 | JPC | 9JPCC0885 | IN | IN | OUT | NO | 2 | 1 | PYRO | CU | IMOP | 1000V dc | FDR, TDR and V&T | 4RO (FDR & TDR) and 2RO (V&T) | NO | ALSTHOM | IMS | 20 | 18 | 20 | 9JPC041CR | 9JPC447DT | L1, N1, X1 AND X2 | IND (SITE RUN) | 1
9 | JPC | 9JPCC0886 | IN | IN | OUT | NO | 2 | 1 | PYRO | CU | IMOP | 1000V dc | FDR, TDR and V&T | 4RO (FDR & TDR) and 2RO (V&T) | NO | ALSTHOM | IMS | 20 | 20 | 20 | 9JPC041CR | 9JPC763DT | L1, N1, X1 AND X2 | IND (SITE RUN) | 1
9 | JPC | 9JPCC0887 | IN | IN | OUT | NO | 2 | 1 | PYRO | CU | IMOP | 1000V dc | FDR, TDR and V&T | 4RO (FDR & TDR) and 2RO (V&T) | NO | ALSTHOM | IMS | 20 | 21 | 20 | 9JPC041CR | 9JPC448DT | L1, N1, X1 AND X2 | IND (SITE RUN) | 1
9 | JPC | 9JPCC0888 | IN | IN | OUT | NO | 2 | 1 | PYRO | CU | IMOP | 1000V dc | FDR, TDR and V&T | 4RO (FDR & TDR) and 2RO (V&T) | NO | ALSTHOM | IMS | 20 | 20 | 20 | 9JPC041CR | 9JPC490DT | L1, N1, X1 AND X2 | IND (SITE RUN) | 1
9 | JPC | 9JPCC0889 | IN | IN | OUT | NO | 2 | 1 | PYRO | CU | IMOP | 1000V dc | FDR, TDR and V&T | 4RO (FDR & TDR) and 2RO (V&T) | NO | ALSTHOM | IMS | 20 | 20 | 20 | 9JPC041CR | 9JPC425DT | L1, N1, X1 AND X2 | IND (SITE RUN) | 1
9 | JPC | 9JPCC0890 | IN | IN | OUT | NO | 2 | 1 | PYRO | CU | IMOP | 1000V dc | FDR, TDR and V&T | 4RO (FDR & TDR) and 2RO (V&T) | NO | ALSTHOM | IMS | 20 | 20 | 20 | 9JPC041CR | 9JPC429DT | L1, N1, X1 AND X2 | IND (SITE RUN) | 1
9 | JPC | 9JPCC0891 | IN | IN | OUT | NO | 2 | 1 | PYRO | CU | IMOP | 1000V dc | FDR, TDR and V&T | 4RO (FDR & TDR) and 2RO (V&T) | NO | ALSTHOM | IMS | 20 | 20 | 20 | 9JPC041CR | 9JPC454DT | L1, N1, X1 AND X2 | IND (SITE RUN) | 1
9 | JPC | 9JPCC0892 | IN | IN | OUT | NO | 2 | 1 | PYRO | CU | IMOP | 1000V dc | FDR, TDR and V&T | 4RO (FDR & TDR) and 2RO (V&T) | NO | ALSTHOM | IMS | 20 | 6 | 6 | 9JPC042CR | 9JPC764DT | L1, N1, X1 AND X2 | IND (SITE RUN) | 1
9 | JPC | 9JPCC0893 | IN | IN | OUT | NO | 2 | 1 | PYRO | CU | IMOP | 1000V dc | FDR, TDR and V&T | 4RO (FDR & TDR) and 2RO (V&T) | NO | ALSTHOM | IMS | 20 | 8 | 9 | 9JPC042CR | 9JPC449DT | L1, N1, X1 AND X2 | IND (SITE RUN) | 1
9 | JPC | 9JPCC0894 | IN | IN | OUT | NO | 2 | 1 | PYRO | CU | IMOP | 1000V dc | FDR, TDR and V&T | 4RO (FDR & TDR) and 2RO (V&T) | NO | ALSTHOM | IMS | 20 | 9 | 9 | 9JPC042CR | 9JPC450DT | L1, N1, X1 AND X2 | IND (SITE RUN) | 1
9 | JPC | 9JPCC0895 | IN | IN | OUT | NO | 2 | 1 | PYRO | CU | IMOP | 1000V dc | FDR, TDR and V&T | 4RO (FDR & TDR) and 2RO (V&T) | NO | ALSTHOM | IMS | 20 | 14 | 14 | 9JPC042CR | 9JPC451DT | L1, N1, X1 AND X2 | IND (SITE RUN) | 1
9 | JPC | 9JPCC0896 | IN | IN | OUT | NO | 2 | 1 | PYRO | CU | IMOP | 1000V dc | FDR, TDR and V&T | 4RO (FDR & TDR) and 2RO (V&T) | NO | ALSTHOM | IMS | 20 | 13 | 13 | 9JPC042CR | 9JPC452DT | L1, N1, X1 AND X2 | IND (SITE RUN) | 1
9 | JPC | 9JPCC0897 | IN | IN | OUT | NO | 2 | 1 | PYRO | CU | IMOP | 1000V dc | FDR, TDR and V&T | 4RO (FDR & TDR) and 2RO (V&T) | NO | ALSTHOM | IMS | 20 | 16 | 20 | 9JPC042CR | 9JPC453DT | L1, N1, X1 AND X2 | IND (SITE RUN) | 1
9 | JPC | 9JPCC0898 | IN | IN | OUT | NO | 2 | 1 | PYRO | CU | IMOP | 1000V dc | FDR, TDR and V&T | 4RO (FDR & TDR) and 2RO (V&T) | NO | ALSTHOM | IMS | 20 | 17 | 20 | 9JPC042CR | 9JPC454DT | L1, N1, X1 AND X2 | IND (SITE RUN) | 1
9 | JPC | 9JPCC0899 | IN | IN | OUT | NO | 2 | 1 | PYRO | CU | IMOP | 1000V dc | FDR, TDR and V&T | 4RO (FDR & TDR) and 2RO (V&T) | NO | ALSTHOM | IMS | 20 | 18 | 20 | 9JPC042CR | 9JPC765DT | L1, N1, X1 AND X2 | IND (SITE RUN) | 1
9 | JPC | 9JPCC0900 | IN | IN | OUT | NO | 2 | 1 | PYRO | CU | IMOP | 1000V dc | FDR, TDR and V&T | 4RO (FDR & TDR) and 2RO (V&T) | NO | NIA (MODIFICATION) | IMS | 20 | 21 | 20 | 9JPC042CR | 9JPC455DT | L1, N1, X1 AND X2 | IND (SITE RUN) | 1
9 | JPC | 9JPCC0901 | IN | IN | OUT | NO | 2 | 1 | PYRO | CU | IMOP | 1000V dc | FDR, TDR and V&T | 4RO (FDR & TDR) and 2RO (V&T) | NO | NIA (MODIFICATION) | IMS | 20 | 22 | 26 | 9JPC042CR | 9JPC456DT | L1, N1, X1 AND X2 | IND (SITE RUN) | 1
9 | JPC | 9JPCC0902 | IN | IN | OUT | NO | 2 | 1 | PYRO | CU | IMOP | 1000V dc | FDR, TDR and V&T | 4RO (FDR & TDR) and 2RO (V&T) | NO | NIA (MODIFICATION) | IMS | 20 | 25 | 27 | 9JPC042CR | 9JPC457DT | L1, N1, X1 AND X2 | IND (SITE RUN) | 1
9 | JPC | 9JPCC0903 | IN | IN | OUT | NO | 2 | 1 | PYRO | CU | IMOP | 1000V dc | FDR, TDR and V&T | 4RO (FDR & TDR) and 2RO (V&T) | NO | NIA (MODIFICATION) | IMS | 20 | 27 | 20 | 9JPC042CR | 9JPC458DT | L1, N1, X1 AND X2 | IND (SITE RUN) | 1
9 | JPC | 9JPCC0904 | IN | IN | OUT | NO | 2 | 1 | PYRO | CU | IMOP | 1000V dc | FDR, TDR and V&T | 4RO (FDR & TDR) and 2RO (V&T) | NO | NIA (MODIFICATION) | IMS | 20 | 28 | 30 | 9JPC042CR | 9JPC766DT | L1, N1, X1 AND X2 | IND (SITE RUN) | 1
9 | JPC | 9JPCC0905 | IN | IN | OUT | NO | 2 | 1 | PYRO | CU | IMOP | 1000V dc | FDR, TDR and V&T | 4RO (FDR & TDR) and 2RO (V&T) | NO | NIA (MODIFICATION) | IMS | 20 | 31 | 30 | 9JPC042CR | 9JPC459DT | L1, N1, X1 AND X2 | IND (SITE RUN) | 1
9 | JPC | 9JPCC0906 | IN | IN | OUT | NO | 2 | 1 | PYRO | CU | IMOP | 1000V dc | FDR, TDR and V&T | 4RO (FDR & TDR) and 2RO (V&T) | NO | NIA (MODIFICATION) | IMS | 20 | 5 | 7 | 9JPC042CR | 9JPC767DT | L1, N1, X1 AND X2 | IND (SITE RUN) | 1
9 | JPC | 9JPCC0907 | IN | IN | OUT | NO | 2 | 1 | PYRO | CU | IMOP | 1000V dc | FDR, TDR and V&T | 4RO (FDR & TDR) and 2RO (V&T) | NO | NIA (MODIFICATION) | IMS | 20 | 10 | 11 | 9JPC042CR | 9JPC460DT | L1, N1, X1 AND X2 | IND (SITE RUN) | 1
9 | JPC | 9JPCC0908 | IN | IN | OUT | NO | 2 | 1 | PYRO | CU | IMOP | 1000V dc | FDR, TDR and V&T | 4RO (FDR & TDR) and 2RO (V&T) | NO | NIA (MODIFICATION) | IMS | 20 | 14 | 16 | 9JPC042CR | 9JPC461DT | L1, N1, X1 AND X2 | IND (SITE RUN) | 1
9 | JPC | 9JPCC0909 | IN | IN | OUT | NO | 2 | 1 | PYRO | CU | IMOP | 1000V dc | FDR, TDR and V&T | 4RO (FDR & TDR) and 2RO (V&T) | NO | NIA (MODIFICATION) | IMS | 20 | 16 | 16 | 9JPC042CR | 9JPC768DT | L1, N1, X1 AND X2 | IND (SITE RUN) | 1
9 | JPC | 9JPCC0910 | IN | IN | OUT | NO | 2 | 1 | PYRO | CU | IMOP | 1000V dc | FDR, TDR and V&T | 4RO (FDR & TDR) and 2RO (V&T) | NO | NIA (MODIFICATION) | IMS | 20 | 18 | 18 | 9JPC042CR | 9JPC462DT | L1, N1, X1 AND X2 | IND (SITE RUN) | 1
9 | JPC | 9JPCC0911 | IN | IN | OUT | NO | 2 | 1 | PYRO | CU | IMOP | 1000V dc | FDR, TDR and V&T | 4RO (FDR & TDR) and 2RO (V&T) | NO | NIA (MODIFICATION) | IMS | 20 | 21 | 20 | 9JPC042CR | 9JPC769DT | L1, N1, X1 AND X2 | IND (SITE RUN) | 1
9 | JPC | 9JPCC0912 | IN | IN | OUT | NO | 2 | 1 | PYRO | CU | IMOP | 1000V dc | FDR, TDR and V&T | 4RO (FDR & TDR) and 2RO (V&T) | NO | NIA (MODIFICATION) | IMS | 20 | 22 | 2 | 9JPC042CR | 9JPC463DT | L1, N1, X1 AND X2 | IND (SITE RUN) | 1
9 | JPC | 9JPCC0913 | IN | IN | OUT | NO | 2 | 1 | PYRO | CU | IMOP | 1000V dc | FDR, TDR and V&T | 4RO (FDR & TDR) and 2RO (V&T) | NO | NIA (MODIFICATION) | IMS | 20 | 27 | 25 | 9JPC042CR | 9JPC464DT | L1, N1, X1 AND X2 | IND (SITE RUN) | 1
9 | JPC | 9JPCC0914 | IN | IN | OUT | NO | 2 | 1 | PYRO | CU | IMOP | 1000V dc | FDR, TDR and V&T | 4RO (FDR & TDR) and 2RO (V&T) | NO | NIA (MODIFICATION) | IMS | 20 | 28 | 25 | 9JPC042CR | 9JPC770DT | L1, N1, X1 AND X2 | IND (SITE RUN) | 1
9 | JPC | 9JPCC0915 | IN | IN | OUT | NO | 2 | 1 | PYRO | CU | IMOP | 1000V dc | FDR, TDR and V&T | 4RO (FDR & TDR) and 2RO (V&T) | NO | NIA (MODIFICATION) | IMS | 20 | 31 | 28 | 9JPC042CR | 9JPC465DT | L1, N1, X1 AND X2 | IND (SITE RUN) | 1
9 | JPC | 9JPCC0916 | IN | IN | OUT | NO | 2 | 1 | PYRO | CU | IMOP | 1000V dc | FDR, TDR and V&T | 4RO (FDR & TDR) and 2RO (V&T) | NO | NIA (MODIFICATION) | IMS | 20 | 5 | 5 | 9JPC042CR | 9JPC509DT | L1, N1, X1 AND X2 | IND (SITE RUN) | 1
9 | JPC | 9JPCC0917 | IN | IN | OUT | NO | 2 | 1 | PYRO | CU | IMOP | 1000V dc | FDR, TDR and V&T | 4RO (FDR & TDR) and 2RO (V&T) | NO | NIA (MODIFICATION) | IMS | 20 | 10 | 10 | 9JPC042CR | 9JPC516DT | L1, N1, X1 AND X2 | IND (SITE RUN) | 1
9 | JPC | 9JPCC0918 | IN | IN | OUT | NO | 2 | 1 | PYRO | CU | IMOP | 1000V dc | FDR, TDR and V&T | 4RO (FDR & TDR) and 2RO (V&T) | NO | NIA (MODIFICATION) | IMS | 20 | 24 | 24 | 9JPC042CR | 9JPC441DT | L1, N1, X1 AND X2 | IND (SITE RUN) | 1
9 | JPC | 9JPCC0919 | IN | IN | OUT | NO | 2 | 1 | PYRO | CU | IMOP | 1000V dc | FDR, TDR and V&T | 4RO (FDR & TDR) and 2RO (V&T) | NO | NIA (MODIFICATION) | IMS | 20 | 44 | 44 | 9JPC042CR | 9JPC433DT | L1, N1, X1 AND X2 | IND (SITE RUN) | 1
9 | JPC | 9JPCC0921 | IN | IN | OUT | NO | 2 | 1 | PYRO | CU | IMOP | 1000V dc | FDR, TDR and V&T | 4RO (FDR & TDR) and 2RO (V&T) | NO | NIA (MODIFICATION) | IMS | 20 | 8 | 8 | 9JPC043CR | 9JPC504DT | L1, N1, X1 AND X2 | IND (SITE RUN) | 1
9 | JPC | 9JPCC0922 | IN | IN | OUT | NO | 2 | 1 | PYRO | CU | IMOP | 1000V dc | FDR, TDR and V&T | 4RO (FDR & TDR) and 2RO (V&T) | NO | NIA (MODIFICATION) | IMS | 20 | 9 | 9 | 9JPC043CR | 9JPC788DT | L1, N1, X1 AND X2 | IND (SITE RUN) | 1
9 | JPC | 9JPCC0923 | IN | IN | OUT | NO | 2 | 1 | PYRO | CU | IMOP | 1000V dc | FDR, TDR and V&T | 4RO (FDR & TDR) and 2RO (V&T) | NO | NIA (MODIFICATION) | IMS | 20 | 12 | 12 | 9JPC043CR | 9JPC505DT | L1, N1, X1 AND X2 | IND (SITE RUN) | 1
9 | JPC | 9JPCC0924 | IN | IN | OUT | NO | 2 | 1 | PYRO | CU | IMOP | 1000V dc | FDR, TDR and V&T | 4RO (FDR & TDR) and 2RO (V&T) | NO | NIA (MODIFICATION) | IMS | 20 | 14 | 12 | 9JPC043CR | 9JPC789DT | L1, N1, X1 AND X2 | IND (SITE RUN) | 1
9 | JPC | 9JPCC0925 | IN | IN | OUT | NO | 2 | 1 | PYRO | CU | IMOP | 1000V dc | FDR, TDR and V&T | 4RO (FDR & TDR) and 2RO (V&T) | NO | NIA (MODIFICATION) | IMS | 20 | 16 | 16 | 9JPC043CR | 9JPC506DT | L1, N1, X1 AND X2 | IND (SITE RUN) | 1
9 | JPC | 9JPCC0926 | IN | IN | OUT | NO | 2 | 1 | PYRO | CU | IMOP | 1000V dc | FDR, TDR and V&T | 4RO (FDR & TDR) and 2RO (V&T) | NO | NIA (MODIFICATION) | IMS | 20 | 19 | 16 | 9JPC043CR | 9JPC790DT | L1, N1, X1 AND X2 | IND (SITE RUN) | 1
9 | JPC | 9JPCC0927 | IN | IN | OUT | NO | 2 | 1 | PYRO | CU | IMOP | 1000V dc | FDR, TDR and V&T | 4RO (FDR & TDR) and 2RO (V&T) | NO | NIA (MODIFICATION) | IMS | 20 | 21 | 19 | 9JPC043CR | 9JPC507DT | L1, N1, X1 AND X2 | IND (SITE RUN) | 1
9 | JPC | 9JPCC0928 | IN | IN | OUT | NO | 2 | 1 | PYRO | CU | IMOP | 1000V dc | FDR, TDR and V&T | 4RO (FDR & TDR) and 2RO (V&T) | NO | NIA (MODIFICATION) | IMS | 20 | 24 | 21 | 9JPC043CR | 9JPC508DT | L1, N1, X1 AND X2 | IND (SITE RUN) | 1
9 | JPC | 9JPCC0929 | IN | IN | OUT | NO | 2 | 1 | PYRO | CU | IMOP | 1000V dc | FDR, TDR and V&T | 4RO (FDR & TDR) and 2RO (V&T) | NO | NIA (MODIFICATION) | IMS | 20 | 27 | 23 | 9JPC043CR | 9JPC791DT | L1, N1, X1 AND X2 | IND (SITE RUN) | 1
9 | JPC | 9JPCC0930 | IN | IN | OUT | NO | 2 | 1 | PYRO | CU | IMOP | 1000V dc | FDR, TDR and V&T | 4RO (FDR & TDR) and 2RO (V&T) | NO | NIA (MODIFICATION) | IMS | 20 | 30 | 23 | 9JPC043CR | 9JPC509DT | L1, N1, X1 AND X2 | IND (SITE RUN) | 1
9 | JPC | 9JPCC0931 | IN | IN | OUT | NO | 2 | 1 | PYRO | CU | IMOP | 1000V dc | FDR, TDR and V&T | 4RO (FDR & TDR) and 2RO (V&T) | NO | NIA (MODIFICATION) | IMS | 20 | 7 | 10 | 9JPC043CR | 9JPC510DT | L1, N1, X1 AND X2 | IND (SITE RUN) | 1
9 | JPC | 9JPCC0932 | IN | IN | OUT | NO | 2 | 1 | PYRO | CU | IMOP | 1000V dc | FDR, TDR and V&T | 4RO (FDR & TDR) and 2RO (V&T) | NO | NIA (MODIFICATION) | IMS | 20 | 12 | 13 | 9JPC043CR | 9JPC511DT | L1, N1, X1 AND X2 | IND (SITE RUN) | 1
9 | JPC | 9JPCC0933 | IN | IN | OUT | NO | 2 | 1 | PYRO | CU | IMOP | 1000V dc | FDR, TDR and V&T | 4RO (FDR & TDR) and 2RO (V&T) | NO | NIA (MODIFICATION) | IMS | 20 | 16 | 10 | 9JPC043CR | 9JPC512DT | L1, N1, X1 AND X2 | IND (SITE RUN) | 1
9 | JPC | 9JPCC0934 | IN | IN | OUT | NO | 2 | 1 | PYRO | CU | IMOP | 1000V dc | FDR, TDR and V&T | 4RO (FDR & TDR) and 2RO (V&T) | NO | NIA (MODIFICATION) | IMS | 20 | 17 | 16 | 9JPC043CR | 9JPC792DT | L1, N1, X1 AND X2 | IND (SITE RUN) | 1
9 | JPC | 9JPCC0935 | IN | IN | OUT | NO | 2 | 1 | PYRO | CU | IMOP | 1000V dc | FDR, TDR and V&T | 4RO (FDR & TDR) and 2RO (V&T) | NO | NIA (MODIFICATION) | IMS | 20 | 21 | 18 | 9JPC043CR | 9JPC513DT | L1, N1, X1 AND X2 | IND (SITE RUN) | 1
9 | JPC | 9JPCC0936 | IN | IN | OUT | NO | 2 | 1 | PYRO | CU | IMOP | 1000V dc | FDR, TDR and V&T | 4RO (FDR & TDR) and 2RO (V&T) | NO | NIA (MODIFICATION) | IMS | 20 | 23 | 23 | 9JPC043CR | 9JPC793DT | L1, N1, X1 AND X2 | IND (SITE RUN) | 1
9 | JPC | 9JPCC0937 | IN | IN | OUT | NO | 2 | 1 | PYRO | CU | IMOP | 1000V dc | FDR, TDR and V&T | 4RO (FDR & TDR) and 2RO (V&T) | NO | NIA (MODIFICATION) | IMS | 20 | 26 | 24 | 9JPC043CR | 9JPC514DT | L1, N1, X1 AND X2 | IND (SITE RUN) | 1
9 | JPC | 9JPCC0938 | IN | IN | OUT | NO | 2 | 1 | PYRO | CU | IMOP | 1000V dc | FDR, TDR and V&T | 4RO (FDR & TDR) and 2RO (V&T) | NO | NIA (MODIFICATION) | IMS | 20 | 29 | 26 | 9JPC043CR | 9JPC515DT | L1, N1, X1 AND X2 | IND (SITE RUN) | 1
9 | JPC | 9JPCC0939 | IN | IN | OUT | NO | 2 | 1 | PYRO | CU | IMOP | 1000V dc | FDR, TDR and V&T | 4RO (FDR & TDR) and 2RO (V&T) | NO | NIA (MODIFICATION) | IMS | 20 | 32 | 15 | 9JPC043CR | 9JPC794DT | L1, N1, X1 AND X2 | IND (SITE RUN) | 1
9 | JPC | 9JPCC0940 | IN | IN | OUT | NO | 2 | 1 | PYRO | CU | IMOP | 1000V dc | FDR, TDR and V&T | 4RO (FDR & TDR) and 2RO (V&T) | NO | NIA (MODIFICATION) | IMS | 20 | 34 | 27 | 9JPC043CR | 9JPC516DT | L1, N1, X1 AND X2 | IND (SITE RUN) | 1
9 | JPC | 9JPCC0941 | IN | IN | OUT | NO | 2 | 1 | PYRO | CU | IMOP | 1000V dc | FDR, TDR and V&T | 4RO (FDR & TDR) and 2RO (V&T) | NO | NIA (MODIFICATION) | IMS | 20 | 36 | 30 | 9JPC043CR | 9JPC517DT | L1, N1, X1 AND X2 | IND (SITE RUN) | 1
9 | JPC | 9JPCC0942 | IN | IN | OUT | NO | 2 | 1 | PYRO | CU | IMOP | 1000V dc | FDR, TDR and V&T | 4RO (FDR & TDR) and 2RO (V&T) | NO | NIA (MODIFICATION) | IMS | 20 | 15 | 15 | 9JPC043CR | 9JPC188DT | L1, N1, X1 AND X2 | IND (SITE RUN) | 1
9 | JPC | 9JPCC0943 | IN | IN | OUT | NO | 2 | 1 | PYRO | CU | IMOP | 1000V dc | FDR, TDR and V&T | 4RO (FDR & TDR) and 2RO (V&T) | NO | NIA (MODIFICATION) | IMS | 20 | 20 | 20 | 9JPC043CR | 9JPC161DT | L1, N1, X1 AND X2 | IND (SITE RUN) | 1
9 | JPC | 9JPCC0944 | IN | IN | OUT | NO | 2 | 1 | PYRO | CU | IMOP | 1000V dc | FDR, TDR and V&T | 4RO (FDR & TDR) and 2RO (V&T) | NO | NIA (MODIFICATION) | IMS | 20 | 10 | 10 | 9JPC043CR | 9JPC460DT | L1, N1, X1 AND X2 | IND (SITE RUN) | 1
9 | JPC | 9JPCC0945 | IN | IN | OUT | NO | 2 | 1 | PYRO | CU | IMOP | 1000V dc | FDR, TDR and V&T | 4RO (FDR & TDR) and 2RO (V&T) | NO | NIA (MODIFICATION) | IMS | 20 | 37 | 37 | 9JPC043CR | 9JPC449DT | L1, N1, X1 AND X2 | IND (SITE RUN) | 1
9 | JPC | 9JPCC0946 | IN | IN | OUT | NO | 2 | 1 | PYRO | CU | IMOP | 1000V dc | FDR, TDR and V&T | 4RO (FDR & TDR) and 2RO (V&T) | NO | NIA (MODIFICATION) | IMS | 20 | 36 | 36 | 9JPC043CR | 9JPC450DT | L1, N1, X1 AND X2 | IND (SITE RUN) | 1
9 | JPC | 9JPCC0948 | IN | IN | OUT | NO | 2 | 1 | PYRO | CU | IMOP | 1000V dc | FDR, TDR and V&T | 4RO (FDR & TDR) and 2RO (V&T) | NO | NIA (MODIFICATION) | IMS | 20 | 5 | 7 | 9JPC044CR | 9JPC466DT | L1, N1, X1 AND X2 | IND (SITE RUN) | 1
9 | JPC | 9JPCC0949 | IN | IN | OUT | NO | 2 | 1 | PYRO | CU | IMOP | 1000V dc | FDR, TDR and V&T | 4RO (FDR & TDR) and 2RO (V&T) | NO | NIA (MODIFICATION) | IMS | 20 | 8 | 6 | 9JPC044CR | 9JPC467DT | L1, N1, X1 AND X2 | IND (SITE RUN) | 1
9 | JPC | 9JPCC0950 | IN | IN | OUT | NO | 2 | 1 | PYRO | CU | IMOP | 1000V dc | FDR, TDR and V&T | 4RO (FDR & TDR) and 2RO (V&T) | NO | NIA (MODIFICATION) | IMS | 20 | 11 | 7 | 9JPC044CR | 9JPC468DT | L1, N1, X1 AND X2 | IND (SITE RUN) | 1
9 | JPC | 9JPCC0951 | IN | IN | OUT | NO | 2 | 1 | PYRO | CU | IMOP | 1000V dc | FDR, TDR and V&T | 4RO (FDR & TDR) and 2RO (V&T) | NO | NIA (MODIFICATION) | IMS | 20 | 15 | 12 | 9JPC044CR | 9JPC469DT | L1, N1, X1 AND X2 | IND (SITE RUN) | 1
9 | JPC | 9JPCC0952 | IN | IN | OUT | NO | 2 | 1 | PYRO | CU | IMOP | 1000V dc | FDR, TDR and V&T | 4RO (FDR & TDR) and 2RO (V&T) | NO | NIA (MODIFICATION) | IMS | 20 | 5 | 9 | 9JPC044CR | 9JPC470DT | L1, N1, X1 AND X2 | IND (SITE RUN) | 1
9 | JPC | 9JPCC0953 | IN | IN | OUT | NO | 2 | 1 | PYRO | CU | IMOP | 1000V dc | FDR, TDR and V&T | 4RO (FDR & TDR) and 2RO (V&T) | NO | NIA (MODIFICATION) | IMS | 20 | 8 | 11 | 9JPC044CR | 9JPC471DT | L1, N1, X1 AND X2 | IND (SITE RUN) | 1
9 | JPC | 9JPCC0954 | IN | IN | OUT | NO | 2 | 1 | PYRO | CU | IMOP | 1000V dc | FDR, TDR and V&T | 4RO (FDR & TDR) and 2RO (V&T) | NO | NIA (MODIFICATION) | IMS | 20 | 9 | 11 | 9JPC044CR | 9JPC771DT | L1, N1, X1 AND X2 | IND (SITE RUN) | 1
9 | JPC | 9JPCC0955 | IN | IN | OUT | NO | 2 | 1 | PYRO | CU | IMOP | 1000V dc | FDR, TDR and V&T | 4RO (FDR & TDR) and 2RO (V&T) | NO | NIA (MODIFICATION) | IMS | 20 | 13 | 8 | 9JPC044CR | 9JPC472DT | L1, N1, X1 AND X2 | IND (SITE RUN) | 1
9 | JPC | 9JPCC0956 | IN | IN | OUT | NO | 2 | 1 | PYRO | CU | IMOP | 1000V dc | FDR, TDR and V&T | 4RO (FDR & TDR) and 2RO (V&T) | NO | NIA (MODIFICATION) | IMS | 20 | 17 | 22 | 9JPC044CR | 9JPC473DT | L1, N1, X1 AND X2 | IND (SITE RUN) | 1
9 | JPC | 9JPCC0957 | IN | IN | OUT | NO | 2 | 1 | PYRO | CU | IMOP | 1000V dc | FDR, TDR and V&T | 4RO (FDR & TDR) and 2RO (V&T) | NO | NIA (MODIFICATION) | IMS | 20 | 17 | 15 | 9JPC044CR | 9JPC772DT | L1, N1, X1 AND X2 | IND (SITE RUN) | 1
9 | JPC | 9JPCC0958 | IN | IN | OUT | NO | 2 | 1 | PYRO | CU | IMOP | 1000V dc | FDR, TDR and V&T | 4RO (FDR & TDR) and 2RO (V&T) | NO | NIA (MODIFICATION) | IMS | 20 | 18 | 14 | 9JPC044CR | 9JPC474DT | L1, N1, X1 AND X2 | IND (SITE RUN) | 1
9 | JPC | 9JPCC0959 | IN | IN | OUT | NO | 2 | 1 | PYRO | CU | IMOP | 1000V dc | FDR, TDR and V&T | 4RO (FDR & TDR) and 2RO (V&T) | NO | NIA (MODIFICATION) | IMS | 20 | 22 | 20 | 9JPC044CR | 9JPC475DT | L1, N1, X1 AND X2 | IND (SITE RUN) | 1
9 | JPC | 9JPCC0960 | IN | IN | OUT | NO | 2 | 1 | PYRO | CU | IMOP | 1000V dc | FDR, TDR and V&T | 4RO (FDR & TDR) and 2RO (V&T) | NO | NIA (MODIFICATION) | IMS | 20 | 24 | 21 | 9JPC044CR | 9JPC476DT | L1, N1, X1 AND X2 | IND (SITE RUN) | 1
9 | JPC | 9JPCC0961 | IN | IN | OUT | NO | 2 | 1 | PYRO | CU | IMOP | 1000V dc | FDR, TDR and V&T | 4RO (FDR & TDR) and 2RO (V&T) | NO | NIA (MODIFICATION) | IMS | 20 | 27 | 16 | 9JPC044CR | 9JPC477DT | L1, N1, X1 AND X2 | IND (SITE RUN) | 1
9 | JPC | 9JPCC0962 | IN | IN | OUT | NO | 2 | 1 | PYRO | CU | IMOP | 1000V dc | FDR, TDR and V&T | 4RO (FDR & TDR) and 2RO (V&T) | NO | NIA (MODIFICATION) | IMS | 20 | 21 | 18 | 9JPC044CR | 9JPC478DT | L1, N1, X1 AND X2 | IND (SITE RUN) | 1
9 | JPC | 9JPCC0963 | IN | IN | OUT | NO | 2 | 1 | PYRO | CU | IMOP | 1000V dc | FDR, TDR and V&T | 4RO (FDR & TDR) and 2RO (V&T) | NO | NIA (MODIFICATION) | IMS | 20 | 23 | 20 | 9JPC044CR | 9JPC773DT | L1, N1, X1 AND X2 | IND (SITE RUN) | 1
9 | JPC | 9JPCC0964 | IN | IN | OUT | NO | 2 | 1 | PYRO | CU | IMOP | 1000V dc | FDR, TDR and V&T | 4RO (FDR & TDR) and 2RO (V&T) | NO | NIA (MODIFICATION) | IMS | 20 | 25 | 32 | 9JPC044CR | 9JPC479DT | L1, N1, X1 AND X2 | IND (SITE RUN) | 1
9 | JPC | 9JPCC0965 | IN | IN | OUT | NO | 2 | 1 | PYRO | CU | IMOP | 1000V dc | FDR, TDR and V&T | 4RO (FDR & TDR) and 2RO (V&T) | NO | NIA (MODIFICATION) | IMS | 20 | 27 | 22 | 9JPC044CR | 9JPC480DT | L1, N1, X1 AND X2 | IND (SITE RUN) | 1
9 | JPC | 9JPCC0966 | IN | IN | OUT | NO | 2 | 1 | PYRO | CU | IMOP | 1000V dc | FDR, TDR and V&T | 4RO (FDR & TDR) and 2RO (V&T) | NO | NIA (MODIFICATION) | IMS | 20 | 8 | 8 | 9JPC044CR | 9JPC162DT | L1, N1, X1 AND X2 | IND (SITE RUN) | 1
9 | JPC | 9JPCC0967 | IN | IN | OUT | NO | 2 | 1 | PYRO | CU | IMOP | 1000V dc | FDR, TDR and V&T | 4RO (FDR & TDR) and 2RO (V&T) | NO | NIA (MODIFICATION) | IMS | 20 | 4 | 4 | 9JPC044CR | 9JPC167DT | L1, N1, X1 AND X2 | IND (SITE RUN) | 1
9 | JPC | 9JPCC0968 | IN | IN | OUT | NO | 2 | 1 | PYRO | CU | IMOP | 1000V dc | FDR, TDR and V&T | 4RO (FDR & TDR) and 2RO (V&T) | NO | NIA (MODIFICATION) | IMS | 20 | 25 | 25 | 9JPC044CR | 9JPC481DT | L1, N1, X1 AND X2 | IND (SITE RUN) | 1
9 | JPC | 9JPCC0971 | IN | IN | OUT | NO | 2 | 1 | PYRO | CU | IMOP | 1000V dc | FDR, TDR and V&T | 4RO (FDR & TDR) and 2RO (V&T) | NO | NIA (MODIFICATION) | IMS | 20 | 4 | 13 | 9JPC045CR | 9JPC481DT | L1, N1, X1 AND X2 | IND (SITE RUN) | 1
9 | JPC | 9JPCC0972 | IN | IN | OUT | NO | 2 | 1 | PYRO | CU | IMOP | 1000V dc | FDR, TDR and V&T | 4RO (FDR & TDR) and 2RO (V&T) | NO | NIA (MODIFICATION) | IMS | 20 | 7 | 7 | 9JPC045CR | 9JPC774DT | L1, N1, X1 AND X2 | IND (SITE RUN) | 1
9 | JPC | 9JPCC0973 | IN | IN | OUT | NO | 2 | 1 | PYRO | CU | IMOP | 1000V dc | FDR, TDR and V&T | 4RO (FDR & TDR) and 2RO (V&T) | NO | NIA (MODIFICATION) | IMS | 20 | 8 | 12 | 9JPC045CR | 9JPC482DT | L1, N1, X1 AND X2 | IND (SITE RUN) | 1
9 | JPC | 9JPCC0974 | IN | IN | OUT | NO | 2 | 1 | PYRO | CU | IMOP | 1000V dc | FDR, TDR and V&T | 4RO (FDR & TDR) and 2RO (V&T) | NO | NIA (MODIFICATION) | IMS | 20 | 12 | 8 | 9JPC045CR | 9JPC483DT | L1, N1, X1 AND X2 | IND (SITE RUN) | 1
9 | JPC | 9JPCC0975 | IN | IN | OUT | NO | 2 | 1 | PYRO | CU | IMOP | 1000V dc | FDR, TDR and V&T | 4RO (FDR & TDR) and 2RO (V&T) | NO | NIA (MODIFICATION) | IMS | 20 | 15 | 15 | 9JPC045CR | 9JPC484DT | L1, N1, X1 AND X2 | IND (SITE RUN) | 1
9 | JPC | 9JPCC0976 | IN | IN | OUT | NO | 2 | 1 | PYRO | CU | IMOP | 1000V dc | FDR, TDR and V&T | 4RO (FDR & TDR) and 2RO (V&T) | NO | NIA (MODIFICATION) | IMS | 20 | 17 | 17 | 9JPC045CR | 9JPC775DT | L1, N1, X1 AND X2 | IND (SITE RUN) | 1
9 | JPC | 9JPCC0977 | IN | IN | OUT | NO | 2 | 1 | PYRO | CU | IMOP | 1000V dc | FDR, TDR and V&T | 4RO (FDR & TDR) and 2RO (V&T) | NO | NIA (MODIFICATION) | IMS | 20 | 19 | 20 | 9JPC045CR | 9JPC485DT | L1, N1, X1 AND X2 | IND (SITE RUN) | 1
9 | JPC | 9JPCC0978 | IN | IN | OUT | NO | 2 | 1 | PYRO | CU | IMOP | 1000V dc | FDR, TDR and V&T | 4RO (FDR & TDR) and 2RO (V&T) | NO | NIA (MODIFICATION) | IMS | 20 | 13 | 13 | 9JPC045CR | 9JPC486DT | L1, N1, X1 AND X2 | IND (SITE RUN) | 1
9 | JPC | 9JPCC0979 | IN | IN | OUT | NO | 2 | 1 | PYRO | CU | IMOP | 1000V dc | FDR, TDR and V&T | 4RO (FDR & TDR) and 2RO (V&T) | NO | NIA (MODIFICATION) | IMS | 20 | 16 | 16 | 9JPC045CR | 9JPC487DT | L1, N1, X1 AND X2 | IND (SITE RUN) | 1
9 | JPC | 9JPCC0980 | IN | IN | OUT | NO | 2 | 1 | PYRO | CU | IMOP | 1000V dc | FDR, TDR and V&T | 4RO (FDR & TDR) and 2RO (V&T) | NO | NIA (MODIFICATION) | IMS | 20 | 19 | 19 | 9JPC045CR | 9JPC488DT | L1, N1, X1 AND X2 | IND (SITE RUN) | 1
9 | JPC | 9JPCC0981 | IN | IN | OUT | NO | 2 | 1 | PYRO | CU | IMOP | 1000V dc | FDR, TDR and V&T | 4RO (FDR & TDR) and 2RO (V&T) | NO | NIA (MODIFICATION) | IMS | 20 | 21 | 16 | 9JPC045CR | 9JPC489DT | L1, N1, X1 AND X2 | IND (SITE RUN) | 1
9 | JPC | 9JPCC0982 | IN | IN | OUT | NO | 2 | 1 | PYRO | CU | IMOP | 1000V dc | FDR, TDR and V&T | 4RO (FDR & TDR) and 2RO (V&T) | NO | NIA (MODIFICATION) | IMS | 20 | 25 | 22 | 9JPC045CR | 9JPC776DT | L1, N1, X1 AND X2 | IND (SITE RUN) | 1
9 | JPC | 9JPCC0983 | IN | IN | OUT | NO | 2 | 1 | PYRO | CU | IMOP | 1000V dc | FDR, TDR and V&T | 4RO (FDR & TDR) and 2RO (V&T) | NO | NIA (MODIFICATION) | IMS | 20 | 28 | 29 | 9JPC045CR | 9JPC777DT | L1, N1, X1 AND X2 | IND (SITE RUN) | 1
9 | JPC | 9JPCC0984 | IN | IN | OUT | NO | 2 | 1 | PYRO | CU | IMOP | 1000V dc | FDR, TDR and V&T | 4RO (FDR & TDR) and 2RO (V&T) | NO | NIA (MODIFICATION) | IMS | 20 | 20 | 20 | 9JPC045CR | 9JPC500DT | L1, N1, X1 AND X2 | IND (SITE RUN) | 1
9 | JPC | 9JPCC0985 | IN | IN | OUT | NO | 2 | 1 | PYRO | CU | IMOP | 1000V dc | FDR, TDR and V&T | 4RO (FDR & TDR) and 2RO (V&T) | NO | NIA (MODIFICATION) | IMS | 20 | 20 | 20 | 9JPC045CR | 9JPC501DT | L1, N1, X1 AND X2 | IND (SITE RUN) | 1
9 | JPC | 9JPCC0986 | IN | IN | OUT | NO | 2 | 1 | PYRO | CU | IMOP | 1000V dc | FDR, TDR and V&T | 4RO (FDR & TDR) and 2RO (V&T) | NO | NIA (MODIFICATION) | IMS | 20 | 20 | 20 | 9JPC045CR | 9JPC502DT | L1, N1, X1 AND X2 | IND (SITE RUN) | 1
9 | JPC | 9JPCC0987 | IN | IN | OUT | NO | 2 | 1 | PYRO | CU | IMOP | 1000V dc | FDR, TDR and V&T | 4RO (FDR & TDR) and 2RO (V&T) | NO | NIA (MODIFICATION) | IMS | 20 | 20 | 20 | 9JPC045CR | 9JPC503DT | L1, N1, X1 AND X2 | IND (SITE RUN) | 1
9 | JPC | 9JPCC0988 | IN | IN | OUT | NO | 2 | 1 | PYRO | CU | IMOP | 1000V dc | FDR, TDR and V&T | 4RO (FDR & TDR) and 2RO (V&T) | NO | NIA (MODIFICATION) | IMS | 20 | 20 | 20 | 9JPC045CR | 9JPC476DT | L1, N1, X1 AND X2 | IND (SITE RUN) | 1
9 | JPC | 9JPCC0990 | IN | IN | OUT | NO | 2 | 1 | PYRO | CU | IMOP | 1000V dc | FDR, TDR and V&T | 4RO (FDR & TDR) and 2RO (V&T) | NO | NIA (MODIFICATION) | IMS | 20 | 4 | 4 | 9JPC046CR | 9JPC490DT | L1, N1, X1 AND X2 | IND (SITE RUN) | 1
9 | JPC | 9JPCC0991 | IN | IN | OUT | NO | 2 | 1 | PYRO | CU | IMOP | 1000V dc | FDR, TDR and V&T | 4RO (FDR & TDR) and 2RO (V&T) | NO | NIA (MODIFICATION) | IMS | 20 | 7 | 7 | 9JPC046CR | 9JPC491DT | L1, N1, X1 AND X2 | IND (SITE RUN) | 1
9 | JPC | 9JPCC0992 | IN | IN | OUT | NO | 2 | 1 | PYRO | CU | IMOP | 1000V dc | FDR, TDR and V&T | 4RO (FDR & TDR) and 2RO (V&T) | NO | NIA (MODIFICATION) | IMS | 20 | 8 | 8 | 9JPC046CR | 9JPC778DT | L1, N1, X1 AND X2 | IND (SITE RUN) | 1
9 | JPC | 9JPCC0993 | IN | IN | OUT | NO | 2 | 1 | PYRO | CU | IMOP | 1000V dc | FDR, TDR and V&T | 4RO (FDR & TDR) and 2RO (V&T) | NO | NIA (MODIFICATION) | IMS | 20 | 14 | 14 | 9JPC046CR | 9JPC492DT | L1, N1, X1 AND X2 | IND (SITE RUN) | 1
9 | JPC | 9JPCC0994 | IN | IN | OUT | NO | 2 | 1 | PYRO | CU | IMOP | 1000V dc | FDR, TDR and V&T | 4RO (FDR & TDR) and 2RO (V&T) | NO | NIA (MODIFICATION) | IMS | 20 | 17 | 17 | 9JPC046CR | 9JPC493DT | L1, N1, X1 AND X2 | IND (SITE RUN) | 1
9 | JPC | 9JPCC0995 | IN | IN | OUT | NO | 2 | 1 | PYRO | CU | IMOP | 1000V dc | FDR, TDR and V&T | 4RO (FDR & TDR) and 2RO (V&T) | NO | NIA (MODIFICATION) | IMS | 20 | 18 | 21 | 9JPC046CR | 9JPC779DT | L1, N1, X1 AND X2 | IND (SITE RUN) | 1
9 | JPC | 9JPCC0996 | IN | IN | OUT | NO | 2 | 1 | PYRO | CU | IMOP | 1000V dc | FDR, TDR and V&T | 4RO (FDR & TDR) and 2RO (V&T) | NO | NIA (MODIFICATION) | IMS | 20 | 21 | 20 | 9JPC046CR | 9JPC494DT | L1, N1, X1 AND X2 | IND (SITE RUN) | 1
9 | JPC | 9JPCC0997 | IN | IN | OUT | NO | 2 | 1 | PYRO | CU | IMOP | 1000V dc | FDR, TDR and V&T | 4RO (FDR & TDR) and 2RO (V&T) | NO | NIA (MODIFICATION) | IMS | 20 | 24 | 22 | 9JPC046CR | 9JPC495DT | L1, N1, X1 AND X2 | IND (SITE RUN) | 1
9 | JPC | 9JPCC0998 | IN | IN | OUT | NO | 2 | 1 | PYRO | CU | IMOP | 1000V dc | FDR, TDR and V&T | 4RO (FDR & TDR) and 2RO (V&T) | NO | NIA (MODIFICATION) | IMS | 20 | 26 | 26 | 9JPC046CR | 9JPC780DT | L1, N1, X1 AND X2 | IND (SITE RUN) | 1
9 | JPC | 9JPCC0999 | IN | IN | OUT | NO | 2 | 1 | PYRO | CU | IMOP | 1000V dc | FDR, TDR and V&T | 4RO (FDR & TDR) and 2RO (V&T) | NO | NIA (MODIFICATION) | IMS | 20 | 27 | 27 | 9JPC046CR | 9JPC496DT | L1, N1, X1 AND X2 | IND (SITE RUN) | 1
9 | JPC | 9JPCC1001 | IN | IN | OUT | NO | 2 | 1 | PYRO | CU | IMOP | 1000V dc | FDR, TDR and V&T | 4RO (FDR & TDR) and 2RO (V&T) | NO | ALSTHOM | IMS | 20 | 30 | 21 | 9JPC046CR | 9JPC497DT | L1, N1, X1 AND X2 | IND (SITE RUN) | 1
9 | JPC | 9JPCC1002 | IN | IN | OUT | NO | 2 | 1 | PYRO | CU | IMOP | 1000V dc | FDR, TDR and V&T | 4RO (FDR & TDR) and 2RO (V&T) | NO | ALSTHOM | IMS | 20 | 38 | 32 | 9JPC046CR | 9JPC781DT | L1, N1, X1 AND X2 | IND (SITE RUN) | 1
9 | JPC | 9JPCC1003 | IN | IN | OUT | NO | 2 | 1 | PYRO | CU | IMOP | 1000V dc | FDR, TDR and V&T | 4RO (FDR & TDR) and 2RO (V&T) | NO | ALSTHOM | IMS | 20 | 33 | 30 | 9JPC046CR | 9JPC782DT | L1, N1, X1 AND X2 | IND (SITE RUN) | 1
9 | JPC | 9JPCC1004 | IN | IN | OUT | NO | 2 | 1 | PYRO | CU | IMOP | 1000V dc | FDR, TDR and V&T | 4RO (FDR & TDR) and 2RO (V&T) | NO | ALSTHOM | IMS | 20 | 34 | 31 | 9JPC046CR | 9JPC498DT | L1, N1, X1 AND X2 | IND (SITE RUN) | 1
9 | JPC | 9JPCC1005 | IN | IN | OUT | NO | 2 | 1 | PYRO | CU | IMOP | 1000V dc | FDR, TDR and V&T | 4RO (FDR & TDR) and 2RO (V&T) | NO | ALSTHOM | IMS | 20 | 11 | 12 | 9JPC046CR | 9JPC499DT | L1, N1, X1 AND X2 | IND (SITE RUN) | 1
9 | JPC | 9JPCC1006 | IN | IN | OUT | NO | 2 | 1 | PYRO | CU | IMOP | 1000V dc | FDR, TDR and V&T | 4RO (FDR & TDR) and 2RO (V&T) | NO | ALSTHOM | IMS | 20 | 14 | 14 | 9JPC046CR | 9JPC500DT | L1, N1, X1 AND X2 | IND (SITE RUN) | 1
9 | JPC | 9JPCC1007 | IN | IN | OUT | NO | 2 | 1 | PYRO | CU | IMOP | 1000V dc | FDR, TDR and V&T | 4RO (FDR & TDR) and 2RO (V&T) | NO | ALSTHOM | IMS | 20 | 8 | 8 | 9JPC046CR | 9JPC485DT | L1, N1, X1 AND X2 | IND (SITE RUN) | 1
9 | JPC | 9JPCC1008 | IN | IN | OUT | NO | 2 | 1 | PYRO | CU | IMOP | 1000V dc | FDR, TDR and V&T | 4RO (FDR & TDR) and 2RO (V&T) | NO | ALSTHOM | IMS | 20 | 19 | 19 | 9JPC046CR | 9JPC783DT | L1, N1, X1 AND X2 | IND (SITE RUN) | 1
9 | JPC | 9JPCC1009 | IN | IN | OUT | NO | 2 | 1 | PYRO | CU | IMOP | 1000V dc | FDR, TDR and V&T | 4RO (FDR & TDR) and 2RO (V&T) | NO | ALSTHOM | IMS | 20 | 20 | 20 | 9JPC046CR | 9JPC787DT | L1, N1, X1 AND X2 | IND (SITE RUN) | 1
9 | JPC | 9JPCC1010 | IN | IN | OUT | NO | 2 | 1 | PYRO | CU | IMOP | 1000V dc | FDR, TDR and V&T | 4RO (FDR & TDR) and 2RO (V&T) | NO | ALSTHOM | IMS | 20 | 20 | 20 | 9JPC046CR | 9JPC443DT | L1, N1, X1 AND X2 | IND (SITE RUN) | 1
9 | JPC | 9JPCC1011 | IN | IN | OUT | NO | 2 | 1 | PYRO | CU | IMOP | 1000V dc | FDR, TDR and V&T | 4RO (FDR & TDR) and 2RO (V&T) | NO | ALSTHOM | IMS | 20 | 20 | 20 | 9JPC046CR | 9JPC432DT | L1, N1, X1 AND X2 | IND (SITE RUN) | 1
9 | JPC | 9JPCC1012 | IN | IN | OUT | NO | 2 | 1 | PYRO | CU | IMOP | 1000V dc | FDR, TDR and V&T | 4RO (FDR & TDR) and 2RO (V&T) | NO | ALSTHOM | IMS | 20 | 8 | 9 | 9JPC047CR | 9JPC501DT | L1, N1, X1 AND X2 | IND (SITE RUN) | 1
9 | JPC | 9JPCC1013 | IN | IN | OUT | NO | 2 | 1 | PYRO | CU | IMOP | 1000V dc | FDR, TDR and V&T | 4RO (FDR & TDR) and 2RO (V&T) | NO | ALSTHOM | IMS | 20 | 5 | 10 | 9JPC047CR | 9JPC502DT | L1, N1, X1 AND X2 | IND (SITE RUN) | 1
9 | JPC | 9JPCC1014 | IN | IN | OUT | NO | 2 | 1 | PYRO | CU | IMOP | 1000V dc | FDR, TDR and V&T | 4RO (FDR & TDR) and 2RO (V&T) | NO | ALSTHOM | IMS | 20 | 8 | 7 | 9JPC047CR | 9JPC503DT | L1, N1, X1 AND X2 | IND (SITE RUN) | 1
9 | JPC | 9JPCC1015 | IN | IN | OUT | NO | 2 | 1 | PYRO | CU | IMOP | 1000V dc | FDR, TDR and V&T | 4RO (FDR & TDR) and 2RO (V&T) | NO | ALSTHOM | IMS | 20 | 15 | 15 | 9JPC047CR | 9JPC783DT | L1, N1, X1 AND X2 | IND (SITE RUN) | 1
9 | JPC | 9JPCC1016 | IN | IN | OUT | NO | 2 | 1 | PYRO | CU | IMOP | 1000V dc | FDR, TDR and V&T | 4RO (FDR & TDR) and 2RO (V&T) | NO | ALSTHOM | IMS | 20 | 23 | 217 | 9JPC047CR | 9JPC784DT | L1, N1, X1 AND X2 | IND (SITE RUN) | 1
9 | JPC | 9JPCC1017 | IN | IN | OUT | NO | 2 | 1 | PYRO | CU | IMOP | 1000V dc | FDR, TDR and V&T | 4RO (FDR & TDR) and 2RO (V&T) | NO | ALSTHOM | IMS | 20 | 28 | 2 | 9JPC047CR | 9JPC785DT | L1, N1, X1 AND X2 | IND (SITE RUN) | 1
9 | JPC | 9JPCC1018 | IN | IN | OUT | NO | 2 | 1 | PYRO | CU | IMOP | 1000V dc | FDR, TDR and V&T | 4RO (FDR & TDR) and 2RO (V&T) | NO | ALSTHOM | IMS | 20 | 33 | 160 | 9JPC047CR | 9JPC786DT | L1, N1, X1 AND X2 | IND (SITE RUN) | 1
9 | JPC | 9JPCC1019 | IN | IN | OUT | NO | 2 | 1 | PYRO | CU | IMOP | 1000V dc | FDR, TDR and V&T | 4RO (FDR & TDR) and 2RO (V&T) | NO | ALSTHOM | IMS | 20 | 36 | 220 | 9JPC047CR | 9JPC787DT | L1, N1, X1 AND X2 | IND (SITE RUN) | 1
9 | JPC | 9JPCC1020 | IN | IN | OUT | NO | 2 | 1 | PYRO | CU | IMOP | 1000V dc | FDR, TDR and V&T | 4RO (FDR & TDR) and 2RO (V&T) | NO | ALSTHOM | IMS | 20 | 20 | 20 | 9JPC047CR | 9JPC499DT | L1, N1, X1 AND X2 | IND (SITE RUN) | 1
9 | JPC | 9JPCC1021 | IN | IN | OUT | NO | 2 | 1 | PYRO | CU | IMOP | 1000V dc | FDR, TDR and V&T | 4RO (FDR & TDR) and 2RO (V&T) | NO | ALSTHOM | IMS | 20 | 2 | 2 | 9JPC047CR | 9JPC497DT | L1, N1, X1 AND X2 | IND (SITE RUN) | 1
9 | JPC | 9JPCC1022 | IN | IN | OUT | NO | 2 | 1 | PYRO | CU | IMOP | 1000V dc | FDR, TDR and V&T | 4RO (FDR & TDR) and 2RO (V&T) | NO | ALSTHOM | IMS | 20 | 30 | 30 | 9JPC047CR | 9JPC487DT | L1, N1, X1 AND X2 | IND (SITE RUN) | 1
9 | JPC | 9JPCC1023 | IN | IN | OUT | NO | 2 | 1 | PYRO | CU | IMOP | 1000V dc | FDR, TDR and V&T | 4RO (FDR & TDR) and 2RO (V&T) | NO | ALSTHOM | IMS | 20 | 65 | 65 | 9JPC047CR | 9JPC489DT | L1, N1, X1 AND X2 | IND (SITE RUN) | 1
9 | JPC | 9JPCC1024 | IN | IN | OUT | NO | 2 | 1 | PYRO | CU | IMOP | 1000V dc | FDR, TDR and V&T | 4RO (FDR & TDR) and 2RO (V&T) | NO | ALSTHOM | IMS | 20 | 220 | 220 | 9JPC047CR | 9JPC486DT | L1, N1, X1 AND X2 | IND (SITE RUN) | 1
9 | JPC | 9JPCC1025 | IN | IN | OUT | NO | 2 | 1 | PYRO | CU | IMOP | 1000V dc | FDR, TDR and V&T | 4RO (FDR & TDR) and 2RO (V&T) | NO | ALSTHOM | IMS | 132 | 15 | 70 | 9JPC023CR | 9JPC744DT | L1, N1, X1 AND X2 | A 01 2N1121A6 2N191 A 01 2N1121A6 2N191 | 1
9 | JPC | 9JPCC1026 | IN | IN | OUT | NO | 2 | 1 | PYRO | CU | IMOP | 1000V dc | FDR, TDR and V&T | 4RO (FDR & TDR) and 2RO (V&T) | NO | ALSTHOM | IMS | 132 | 15 | 70 | 9JPC023CR | 9JPC400DT | L1, N1, X1 AND X2 | A 01 2N1121A6 2N191 A 01 2N1121A6 2N191 | 1
9 | JPC | 9JPCC1027 | IN | IN | OUT | NO | 2 | 1 | PYRO | CU | IMOP | 1000V dc | FDR, TDR and V&T | 4RO (FDR & TDR) and 2RO (V&T) | NO | ALSTHOM | IMS | 132 | 15 | 70 | 9JPC023CR | 9JPC745DT | L1, N1, X1 AND X2 | A 01 2N1121A6 2N191 A 01 2N1121A6 2N191 | 1
9 | JPC | 9JPCC1028 | IN | IN | OUT | NO | 2 | 1 | PYRO | CU | IMOP | 1000V dc | FDR, TDR and V&T | 4RO (FDR & TDR) and 2RO (V&T) | NO | ALSTHOM | IMS | 132 | 15 | 70 | 9JPC023CR | 9JPC401DT | L1, N1, X1 AND X2 | A 01 2N1121A6 2N191 A 01 2N1121A6 2N191 | 1
9 | JPC | 9JPCC1030 | IN | IN | OUT | NO | 2 | 1 | PYRO | CU | IMOP | 1000V dc | FDR, TDR and V&T | 4RO (FDR & TDR) and 2RO (V&T) | NO | ALSTHOM | IMS | 20 | 65 | 59 | 9JPC022CR | 9JPC525DT | L1, N1, X1 AND X2 | IND (SITE RUN) | 1
9 | JPC | 9JPCC1031 | IN | IN | OUT | NO | 2 | 1 | PYRO | CU | IMOP | 1000V dc | FDR, TDR and V&T | 4RO (FDR & TDR) and 2RO (V&T) | NO | ALSTHOM | IMS | 20 | 62 | 56 | 9JPC022CR | 9JPC804DT | L1, N1, X1 AND X2 | IND (SITE RUN) | 1
9 | JPC | 9JPCC1032 | IN | IN | OUT | NO | 2 | 1 | PYRO | CU | IMOP | 1000V dc | FDR, TDR and V&T | 4RO (FDR & TDR) and 2RO (V&T) | NO | ALSTHOM | IMS | 20 | 59 | 53 | 9JPC022CR | 9JPC524DT | L1, N1, X1 AND X2 | IND (SITE RUN) | 1
9 | JPC | 9JPCC1033 | IN | IN | OUT | NO | 2 | 1 | PYRO | CU | IMOP | 1000V dc | FDR, TDR and V&T | 4RO (FDR & TDR) and 2RO (V&T) | NO | ALSTHOM | IMS | 20 | 56 | 50 | 9JPC022CR | 9JPC803DT | L1, N1, X1 AND X2 | IND (SITE RUN) | 1
9 | JPC | 9JPCC1034 | IN | IN | OUT | NO | 2 | 1 | PYRO | CU | IMOP | 1000V dc | FDR, TDR and V&T | 4RO (FDR & TDR) and 2RO (V&T) | NO | ALSTHOM | IMS | 20 | 52 | 50 | 9JPC022CR | 9JPC523DT | L1, N1, X1 AND X2 | IND (SITE RUN) | 1
9 | JPC | 9JPCC1035 | IN | IN | OUT | NO | 2 | 1 | PYRO | CU | IMOP | 1000V dc | FDR, TDR and V&T | 4RO (FDR & TDR) and 2RO (V&T) | NO | ALSTHOM | IMS | 20 | 49 | 47 | 9JPC022CR | 9JPC802DT | L1, N1, X1 AND X2 | IND (SITE RUN) | 1
9 | JPC | 9JPCC1036 | IN | IN | OUT | NO | 2 | 1 | PYRO | CU | IMOP | 1000V dc | FDR, TDR and V&T | 4RO (FDR & TDR) and 2RO (V&T) | NO | ALSTHOM | IMS | 20 | 46 | 44 | 9JPC022CR | 9JPC522DT | L1, N1, X1 AND X2 | IND (SITE RUN) | 1
9 | JPC | 9JPCC1037 | IN | IN | OUT | NO | 2 | 1 | PYRO | CU | IMOP | 1000V dc | FDR, TDR and V&T | 4RO (FDR & TDR) and 2RO (V&T) | NO | ALSTHOM | IMS | 20 | 43 | 41 | 9JPC022CR | 9JPC801DT | L1, N1, X1 AND X2 | IND (SITE RUN) | 1
9 | JPC | 9JPCC1038 | IN | IN | OUT | NO | 2 | 1 | PYRO | CU | IMOP | 1000V dc | FDR, TDR and V&T | 4RO (FDR & TDR) and 2RO (V&T) | NO | ALSTHOM | IMS | 20 | 40 | 38 | 9JPC022CR | 9JPC521DT | L1, N1, X1 AND X2 | IND (SITE RUN) | 1
9 | JPC | 9JPCC1039 | IN | IN | OUT | NO | 2 | 1 | PYRO | CU | IMOP | 1000V dc | FDR, TDR and V&T | 4RO (FDR & TDR) and 2RO (V&T) | NO | ALSTHOM | IMS | 20 | 36 | 35 | 9JPC022CR | 9JPC800DT | L1, N1, X1 AND X2 | IND (SITE RUN) | 1
9 | JPC | 9JPCC1040 | IN | IN | OUT | NO | 2 | 1 | PYRO | CU | IMOP | 1000V dc | FDR, TDR and V&T | 4RO (FDR & TDR) and 2RO (V&T) | NO | ALSTHOM | IMS | 20 | 33 | 28 | 9JPC022CR | 9JPC520DT | L1, N1, X1 AND X2 | IND (SITE RUN) | 1
9 | JPC | 9JPCC1041 | IN | IN | OUT | NO | 2 | 1 | PYRO | CU | IMOP | 1000V dc | FDR, TDR and V&T | 4RO (FDR & TDR) and 2RO (V&T) | NO | ALSTHOM | IMS | 20 | 30 | 26 | 9JPC022CR | 9JPC799DT | L1, N1, X1 AND X2 | IND (SITE RUN) | 1
9 | JPC | 9JPCC1042 | IN | IN | OUT | NO | 2 | 1 | PYRO | CU | IMOP | 1000V dc | FDR, TDR and V&T | 4RO (FDR & TDR) and 2RO (V&T) | NO | ALSTHOM | IMS | 20 | 26 | 24 | 9JPC022CR | 9JPC519DT | L1, N1, X1 AND X2 | IND (SITE RUN) | 1
9 | JPC | 9JPCC1043 | IN | IN | OUT | NO | 2 | 1 | PYRO | CU | IMOP | 1000V dc | FDR, TDR and V&T | 4RO (FDR & TDR) and 2RO (V&T) | NO | ALSTHOM | IMS | 20 | 23 | 21 | 9JPC022CR | 9JPC798DT | L1, N1, X1 AND X2 | IND (SITE RUN) | 1
9 | JPC | 9JPCC1044 | IN | IN | OUT | NO | 2 | 1 | PYRO | CU | IMOP | 1000V dc | FDR, TDR and V&T | 4RO (FDR & TDR) and 2RO (V&T) | NO | ALSTHOM | IMS | 20 | 20 | 19 | 9JPC022CR | 9JPC518DT | L1, N1, X1 AND X2 | IND (SITE RUN) | 1
9 | JPC | 9JPCC1045 | IN | IN | OUT | NO | 2 | 1 | PYRO | CU | IMOP | 1000V dc | FDR, TDR and V&T | 4RO (FDR & TDR) and 2RO (V&T) | NO | ALSTHOM | IMS | 20 | 70 | 62 | 9JPC022CR | 9JPC526DT | L1, N1, X1 AND X2 | IND (SITE RUN) | 1
9 | JPC | 9JPCC1046 | IN | IN | OUT | NO | 2 | 1 | PYRO | CU | IMOP | 1000V dc | FDR, TDR and V&T | 4RO (FDR & TDR) and 2RO (V&T) | NO | ALSTHOM | IMS | 20 | 72 | 65 | 9JPC022CR | 9JPC805DT | L1, N1, X1 AND X2 | IND (SITE RUN) | 1
9 | JPC | 9JPCC1048 | IN | IN | OUT | NO | 2 | 1 | PYRO | CU | IMOP | 1000V dc | FDR, TDR and V&T | 4RO (FDR & TDR) and 2RO (V&T) | NO | ALSTHOM | IMS | 20 | 65 | 55 | 9JPC023CR | 9JPC535DT | L1, N1, X1 AND X2 | IND (SITE RUN) | 1
9 | JPC | 9JPCC1049 | IN | IN | OUT | NO | 2 | 1 | PYRO | CU | IMOP | 1000V dc | FDR, TDR and V&T | 4RO (FDR & TDR) and 2RO (V&T) | NO | ALSTHOM | IMS | 20 | 62 | 52 | 9JPC023CR | 9JPC812DT | L1, N1, X1 AND X2 | IND (SITE RUN) | 1
9 | JPC | 9JPCC1050 | IN | IN | OUT | NO | 2 | 1 | PYRO | CU | IMOP | 1000V dc | FDR, TDR and V&T | 4RO (FDR & TDR) and 2RO (V&T) | NO | ALSTHOM | IMS | 20 | 59 | 49 | 9JPC023CR | 9JPC543DT | L1, N1, X1 AND X2 | IND (SITE RUN) | 1
9 | JPC | 9JPCC1051 | IN | IN | OUT | NO | 2 | 1 | PYRO | CU | IMOP | 1000V dc | FDR, TDR and V&T | 4RO (FDR & TDR) and 2RO (V&T) | NO | ALSTHOM | IMS | 20 | 56 | 48 | 9JPC023CR | 9JPC811DT | L1, N1, X1 AND X2 | IND (SITE RUN) | 1
9 | JPC | 9JPCC1052 | IN | IN | OUT | NO | 2 | 1 | PYRO | CU | IMOP | 1000V dc | FDR, TDR and V&T | 4RO (FDR & TDR) and 2RO (V&T) | NO | ALSTHOM | IMS | 20 | 53 | 45 | 9JPC023CR | 9JPC533DT | L1, N1, X1 AND X2 | IND (SITE RUN) | 1
9 | JPC | 9JPCC1053 | IN | IN | OUT | NO | 2 | 1 | PYRO | CU | IMOP | 1000V dc | FDR, TDR and V&T | 4RO (FDR & TDR) and 2RO (V&T) | NO | ALSTHOM | IMS | 20 | 50 | 31 | 9JPC023CR | 9JPC810DT | L1, N1, X1 AND X2 | IND (SITE RUN) | 1
9 | JPC | 9JPCC1054 | IN | IN | OUT | NO | 2 | 1 | PYRO | CU | IMOP | 1000V dc | FDR, TDR and V&T | 4RO (FDR & TDR) and 2RO (V&T) | NO | ALSTHOM | IMS | 20 | 47 | 40 | 9JPC023CR | 9JPC532DT | L1, N1, X1 AND X2 | IND (SITE RUN) | 1
9 | JPC | 9JPCC1055 | IN | IN | OUT | NO | 2 | 1 | PYRO | CU | IMOP | 1000V dc | FDR, TDR and V&T | 4RO (FDR & TDR) and 2RO (V&T) | NO | ALSTHOM | IMS | 20 | 44 | 38 | 9JPC023CR | 9JPC809DT | L1, N1, X1 AND X2 | IND (SITE RUN) | 1
9 | JPC | 9JPCC1056 | IN | IN | OUT | NO | 2 | 1 | PYRO | CU | IMOP | 1000V dc | FDR, TDR and V&T | 4RO (FDR & TDR) and 2RO (V&T) | NO | ALSTHOM | IMS | 20 | 41 | 36 | 9JPC023CR | 9JPC531DT | L1, N1, X1 AND X2 | IND (SITE RUN) | 1
9 | JPC | 9JPCC1057 | IN | IN | OUT | NO | 2 | 1 | PYRO | CU | IMOP | 1000V dc | FDR, TDR and V&T | 4RO (FDR & TDR) and 2RO (V&T) | NO | ALSTHOM | IMS | 20 | 38 | 34 | 9JPC023CR | 9JPC808DT | L1, N1, X1 AND X2 | IND (SITE RUN) | 1
9 | JPC | 9JPCC1058 | IN | IN | OUT | NO | 2 | 1 | PYRO | CU | IMOP | 1000V dc | FDR, TDR and V&T | 4RO (FDR & TDR) and 2RO (V&T) | NO | ALSTHOM | IMS | 20 | 35 | 32 | 9JPC023CR | 9JPC530DT | L1, N1, X1 AND X2 | IND (SITE RUN) | 1
9 | JPC | 9JPCC1059 | IN | IN | OUT | NO | 2 | 1 | PYRO | CU | IMOP | 1000V dc | FDR, TDR and V&T | 4RO (FDR & TDR) and 2RO (V&T) | NO | ALSTHOM | IMS | 20 | 31 | 30 | 9JPC023CR | 9JPC807DT | L1, N1, X1 AND X2 | IND (SITE RUN) | 1
9 | JPC | 9JPCC1060 | IN | IN | OUT | NO | 2 | 1 | PYRO | CU | IMOP | 1000V dc | FDR, TDR and V&T | 4RO (FDR & TDR) and 2RO (V&T) | NO | ALSTHOM | IMS | 20 | 28 | 28 | 9JPC023CR | 9JPC529DT | L1, N1, X1 AND X2 | IND (SITE RUN) | 1
9 | JPC | 9JPCC1061 | IN | IN | OUT | NO | 2 | 1 | PYRO | CU | IMOP | 1000V dc | FDR, TDR and V&T | 4RO (FDR & TDR) and 2RO (V&T) | NO | ALSTHOM | IMS | 20 | 25 | 26 | 9JPC023CR | 9JPC806DT | L1, N1, X1 AND X2 | IND (SITE RUN) | 1
9 | JPC | 9JPCC1062 | IN | IN | OUT | NO | 2 | 1 | PYRO | CU | IMOP | 1000V dc | FDR, TDR and V&T | 4RO (FDR & TDR) and 2RO (V&T) | NO | ALSTHOM | IMS | 20 | 21 | 24 | 9JPC023CR | 9JPC528DT | L1, N1, X1 AND X2 | IND (SITE RUN) | 1
9 | JPC | 9JPCC1063 | IN | IN | OUT | NO | 2 | 1 | PYRO | CU | IMOP | 1000V dc | FDR, TDR and V&T | 4RO (FDR & TDR) and 2RO (V&T) | NO | ALSTHOM | IMS | 20 | 18 | 22 | 9JPC023CR | 9JPC527DT | L1, N1, X1 AND X2 | IND (SITE RUN) | 1
9 | JPC | 9JPCC1064 | IN | IN | OUT | NO | 2 | 1 | PYRO | CU | IMOP | 1000V dc | FDR, TDR and V&T | 4RO (FDR & TDR) and 2RO (V&T) | NO | ALSTHOM | IMS | 20 | 15 | 20 | 9JPC023CR | 9JPC805DT | L1, N1, X1 AND X2 | IND (SITE RUN) | 1
9 | JPC | 9JPCC1065 | IN | IN | OUT | NO | 2 | 1 | PYRO | CU | IMOP | 1000V dc | FDR, TDR and V&T | 4RO (FDR & TDR) and 2RO (V&T) | NO | ALSTHOM | IMS | 20 | 12 | 18 | 9JPC023CR | 9JPC526DT | L1, N1, X1 AND X2 | IND (SITE RUN) | 1
9 | JPC | 9JPCC1066 | IN | IN | OUT | NO | 2 | 1 | PYRO | CU | IMOP | 1000V dc | FDR, TDR and V&T | 4RO (FDR & TDR) and 2RO (V&T) | NO | ALSTHOM | IMS | 23 | 5 | 16 | 9JPC023CR | 9JPC525DT | L1, N1, X1 AND X2 | A 01 2N1121B6 2N191 A 01 2N1121B6 2N191 | 1
9 | JPC | 9JPCC1067 | IN | IN | OUT | NO | 2 | 1 | PYRO | CU | IMOP | 1000V dc | FDR, TDR and V&T | 4RO (FDR & TDR) and 2RO (V&T) | NO | ALSTHOM | IMS | 23 | 8 | 15 | 9JPC023CR | 9JPC804DT | L1, N1, X1 AND X2 | A 01 2N1121B6 2N191 A 01 2N1121B6 2N191 | 1
9 | JPC | 9JPCC1068 | IN | IN | OUT | NO | 2 | 1 | PYRO | CU | IMOP | 1000V dc | FDR, TDR and V&T | 4RO (FDR & TDR) and 2RO (V&T) | NO | ALSTHOM | IMS | 20 | 15 | 70 | 9JPC025CR | 9JPC750DT | L1, N1, X1 AND X2 | IND (SITE RUN) | 1
9 | JPC | 9JPCC1069 | IN | IN | OUT | NO | 2 | 1 | PYRO | CU | IMOP | 1000V dc | FDR, TDR and V&T | 4RO (FDR & TDR) and 2RO (V&T) | NO | ALSTHOM | IMS | 20 | 15 | 68 | 9JPC025CR | 9JPC417DT | L1, N1, X1 AND X2 | IND (SITE RUN) | 1
9 | JPC | 9JPCC1070 | IN | IN | OUT | NO | 2 | 1 | PYRO | CU | IMOP | 1000V dc | FDR, TDR and V&T | 4RO (FDR & TDR) and 2RO (V&T) | NO | ALSTHOM | IMS | 20 | 15 | 66 | 9JPC025CR | 9JPC418DT | L1, N1, X1 AND X2 | IND (SITE RUN) | 1
9 | JPC | 9JPCC1071 | IN | IN | OUT | NO | 2 | 1 | PYRO | CU | IMOP | 1000V dc | FDR, TDR and V&T | 4RO (FDR & TDR) and 2RO (V&T) | NO | ALSTHOM | IMS | 20 | 61 | 71 | 9JPC024CR | 9JPC543DT | L1, N1, X1 AND X2 | IND (SITE RUN) | 1
9 | JPC | 9JPCC1072 | IN | IN | OUT | NO | 2 | 1 | PYRO | CU | IMOP | 1000V dc | FDR, TDR and V&T | 4RO (FDR & TDR) and 2RO (V&T) | NO | ALSTHOM | IMS | 20 | 58 | 69 | 9JPC024CR | 9JPC819DT | L1, N1, X1 AND X2 | IND (SITE RUN) | 1
9 | JPC | 9JPCC1073 | IN | IN | OUT | NO | 2 | 1 | PYRO | CU | IMOP | 1000V dc | FDR, TDR and V&T | 4RO (FDR & TDR) and 2RO (V&T) | NO | ALSTHOM | IMS | 20 | 55 | 67 | 9JPC024CR | 9JPC542DT | L1, N1, X1 AND X2 | IND (SITE RUN) | 1