## COMBINED IN-SCOPE CABLE LIST
UNIT | CABLES (CONTROL, MEASUREMENT OR POWER) | SALTO SCOPE IN-OUT | CAMP SCOPE IN-OUT | EQ SCOPE IN-OUT | HARSH ENVIRONMENT YES-NO | CORES | DIMENSIONS (mm2) | CABLE TYPE | CABLE OUTER SHEET | CABLE INSULATION | CABLE VOLTAGE (RATING) | CONDITIONING MONOTORING TECHNIQUES | FREQUENCY OF INSPECTIONS | SERVICE NOTIFICATIONS ON SAP YES-NO | LENGTH CALCULATED | LENGTH ESTIMATED | LENGTH PULLED | Cable Size & Core
0 | C | IN | IN | OUT | NO | 2 | 1.5 | A | PVC | PVC | 1000V dc | FDR, TDR and V&T | 4RO (FDR & TDR) and 2RO (V&T) | NO | 146 | 167 | 167 | 1.5
0 | C | IN | IN | OUT | NO | 2 | 1.5 | A | PVC | PVC | 1000V dc | FDR, TDR and V&T | 4RO (FDR & TDR) and 2RO (V&T) | NO | 146 | 164 | 164 | 1.5
0 | C | IN | IN | OUT | NO | 4 | 1.5 | A | PVC | PVC | 1000V dc | FDR, TDR and V&T | 4RO (FDR & TDR) and 2RO (V&T) | NO | 146 | 159 | 159 | 1.5
0 | C | IN | IN | OUT | NO | 2 | 1.5 | A | PVC | PVC | 1000V dc | FDR, TDR and V&T | 4RO (FDR & TDR) and 2RO (V&T) | NO | 143 | 0 | 143 | 1.5
0 | C | IN | IN | OUT | NO | 7 | 1.5 | A | PVC | PVC | 1000V dc | FDR, TDR and V&T | 4RO (FDR & TDR) and 2RO (V&T) | NO | 160 | 0 | 160 | 1.5
0 | C | IN | IN | OUT | NO | 12 | 1.5 | A | PVC | PVC | 1000V dc | FDR, TDR and V&T | 4RO (FDR & TDR) and 2RO (V&T) | NO | 9 | 12 | 9 | 1.5
0 | C | IN | IN | OUT | NO | 19 | 1.5 | NA | PVC | PVC | 1000V dc | FDR, TDR and V&T | 4RO (FDR & TDR) and 2RO (V&T) | NO | 0 | 210 | 0 | 1.5
0 | C | IN | IN | OUT | NO | 4 | 1.5 | NA | PVC | PVC | 1000V dc | FDR, TDR and V&T | 4RO (FDR & TDR) and 2RO (V&T) | NO | NIA | NIA | NIA | 4 x 1,5mm2
0 | M | IN | IN | OUT | NO | NIA | NIA | Special Cable to Detector | NIA | NIA | NIA | V&T and FDR | 2RO (V&T) and 4RO (FDR) | NO | NIA | NIA | NIA | Special Composite Cable to Detector
0 | M | IN | IN | OUT | NO | 2 | 0.5 | 1PTB (NA) | PVC | XLPE | 500V dc | V&T and FDR | 2RO (V&T) and 4RO (FDR) | NO | NIA | NIA | NIA | 1PTB x 0,5mm2
0 | M | IN | IN | OUT | NO | NIA | NIA | Special Cable to Detector | NIA | NIA | NIA | V&T and FDR | 2RO (V&T) and 4RO (FDR) | NO | NIA | NIA | NIA | Special Composite Cable to Detector
0 | M | IN | IN | OUT | NO | 2 | 0.5 | 1PTB (NA) | PVC | XLPE | 500V dc | V&T and FDR | 2RO (V&T) and 4RO (FDR) | NO | NIA | NIA | NIA | 1PTB x 0,5mm2
0 | M | IN | IN | OUT | NO | NIA | NIA | Special Cable to Detector | NIA | NIA | NIA | V&T and FDR | 2RO (V&T) and 4RO (FDR) | NO | NIA | NIA | NIA | Special Composite Cable to Detector
0 | M | IN | IN | OUT | NO | 2 | 0.5 | 1PTB (NA) | PVC | XLPE | 500V dc | V&T and FDR | 2RO (V&T) and 4RO (FDR) | NO | NIA | NIA | NIA | 1PTB x 0,5mm2
0 | M | IN | IN | OUT | NO | NIA | NIA | Special Cable to Detector | NIA | NIA | NIA | V&T and FDR | 2RO (V&T) and 4RO (FDR) | NO | NIA | NIA | NIA | Special Composite Cable to Detector
0 | M | IN | IN | OUT | NO | 2 | 0.5 | 1PTB (NA) | PVC | XLPE | 500V dc | V&T and FDR | 2RO (V&T) and 4RO (FDR) | NO | NIA | NIA | NIA | 1PTB x 0,5mm2
0 | B | IN | IN | OUT | NO | 3 | 0.6 | A | PVC | PVC | 1000V ac | DWT, FDR, IRT and V&T | 2RO (V&T) and 4RO | NO | NIA | NIA | NIA | 3 x 0,6mm²
0 | B | IN | IN | OUT | NO | 3 | 0.6 | A | PVC | PVC | 1000V ac | DWT, FDR, IRT and V&T | 2RO (V&T) and 4RO | NO | NIA | NIA | NIA | 3 x 0,6mm²
0 | B | IN | IN | OUT | NO | 3 | 0.6 | A | PVC | PVC | 1000V ac | DWT, FDR, IRT and V&T | 2RO (V&T) and 4RO | NO | NIA | NIA | NIA | 3 x 0,6mm²
0 | B | IN | IN | OUT | NO | 3 | 0.6 | A | PVC | PVC | 1000V ac | DWT, FDR, IRT and V&T | 2RO (V&T) and 4RO | NO | NIA | NIA | NIA | 3 x 0,6mm²
0 | B | IN | IN | OUT | NO | 3 | 2.5 | A | PVC | PVC | 1000V ac | DWT, FDR, IRT and V&T | 2RO (V&T) and 4RO | NO | NIA | NIA | NIA | 3 x 2,5mm2
0 | C | IN | IN | OUT | NO | 7 | 1.5 | A | PVC | PVC | 1000V dc | FDR, TDR and V&T | 4RO (FDR & TDR) and 2RO (V&T) | NO | 255 | 261 | 261 | 1.5
0 | C | IN | IN | OUT | NO | 7 | 1.5 | A | PVC | PVC | 1000V dc | FDR, TDR and V&T | 4RO (FDR & TDR) and 2RO (V&T) | NO | 254 | 252 | 252 | 1.5
0 | C | IN | IN | OUT | NO | 12 | 1.5 | A | PVC | PVC | 1000V dc | FDR, TDR and V&T | 4RO (FDR & TDR) and 2RO (V&T) | NO | 345 | 318 | 318 | 1.5
0 | C | IN | IN | OUT | NO | 12 | 1.5 | A | PVC | PVC | 1000V dc | FDR, TDR and V&T | 4RO (FDR & TDR) and 2RO (V&T) | NO | 263 | 301 | 301 | 1.5
0 | C | IN | IN | OUT | NO | 7 | 1.5 | A | PVC | PVC | 1000V dc | FDR, TDR and V&T | 4RO (FDR & TDR) and 2RO (V&T) | NO | 207 | 191 | 191 | 1.5
0 | C | IN | IN | OUT | NO | 7 | 1.5 | A | PVC | PVC | 1000V dc | FDR, TDR and V&T | 4RO (FDR & TDR) and 2RO (V&T) | NO | 207 | 189 | 189 | 1.5
0 | C | IN | IN | OUT | NO | 7 | 1.5 | A | PVC | PVC | 1000V dc | FDR, TDR and V&T | 4RO (FDR & TDR) and 2RO (V&T) | NO | 207 | 193 | 193 | 1.5
0 | C | IN | IN | OUT | NO | 7 | 1.5 | A | PVC | PVC | 1000V dc | FDR, TDR and V&T | 4RO (FDR & TDR) and 2RO (V&T) | NO | 207 | 199 | 199 | 1.5
0 | C | IN | IN | OUT | NO | 7 | 1.5 | A | PVC | PVC | 1000V dc | FDR, TDR and V&T | 4RO (FDR & TDR) and 2RO (V&T) | NO | 207 | 193 | 193 | 1.5
0 | C | IN | IN | OUT | NO | 12 | 1.5 | A | PVC | PVC | 1000V dc | FDR, TDR and V&T | 4RO (FDR & TDR) and 2RO (V&T) | NO | 301 | 296 | 296 | 1.5
0 | C | IN | IN | OUT | NO | 19 | 1.5 | A | PVC | PVC | 1000V dc | FDR, TDR and V&T | 4RO (FDR & TDR) and 2RO (V&T) | NO | 316 | 350 | 350 | 1.5
0 | C | IN | IN | OUT | NO | 19 | 1.5 | A | PVC | PVC | 1000V dc | FDR, TDR and V&T | 4RO (FDR & TDR) and 2RO (V&T) | NO | 298 | 302 | 302 | 1.5
0 | C | IN | IN | OUT | NO | 4 | 1.5 | A | PVC | PVC | 1000V dc | FDR, TDR and V&T | 4RO (FDR & TDR) and 2RO (V&T) | NO | 318 | 329 | 329 | 1.5
0 | C | IN | IN | OUT | NO | 4 | 1.5 | A | PVC | PVC | 1000V dc | FDR, TDR and V&T | 4RO (FDR & TDR) and 2RO (V&T) | NO | 299 | 298 | 298 | 1.5
0 | C | IN | IN | OUT | NO | 3 | 1.5 | A | PVC | PVC | 1000V dc | FDR, TDR and V&T | 4RO (FDR & TDR) and 2RO (V&T) | NO | 20 | 5 | 20 | 1.5
0 | C | IN | IN | OUT | NO | 3 | 1.5 | A | PVC | PVC | 1000V dc | FDR, TDR and V&T | 4RO (FDR & TDR) and 2RO (V&T) | NO | 20 | 5 | 20 | 1.5
0 | C | IN | IN | OUT | NO | 3 | 1.5 | A | PVC | PVC | 1000V dc | FDR, TDR and V&T | 4RO (FDR & TDR) and 2RO (V&T) | NO | 20 | 5 | 20 | 1.5
0 | C | IN | IN | OUT | NO | 3 | 1.5 | A | PVC | PVC | 1000V dc | FDR, TDR and V&T | 4RO (FDR & TDR) and 2RO (V&T) | NO | 20 | 5 | 20 | 1.5
0 | C | IN | IN | OUT | NO | 3 | 1.5 | A | PVC | PVC | 1000V dc | FDR, TDR and V&T | 4RO (FDR & TDR) and 2RO (V&T) | NO | 20 | 5 | 20 | 1.5
0 | C | IN | IN | OUT | NO | 3 | 1.5 | A | PVC | PVC | 1000V dc | FDR, TDR and V&T | 4RO (FDR & TDR) and 2RO (V&T) | NO | 20 | 5 | 20 | 1.5
0 | C | IN | IN | OUT | NO | 3 | 1.5 | A | PVC | PVC | 1000V dc | FDR, TDR and V&T | 4RO (FDR & TDR) and 2RO (V&T) | NO | 20 | 0 | 20 | 1.5
0 | C | IN | IN | OUT | NO | 3 | 1.5 | A | PVC | PVC | 1000V dc | FDR, TDR and V&T | 4RO (FDR & TDR) and 2RO (V&T) | NO | 20 | 0 | 20 | 1.5
0 | C | IN | IN | OUT | NO | 7 | 1.5 | A | PVC | PVC | 1000V dc | FDR, TDR and V&T | 4RO (FDR & TDR) and 2RO (V&T) | NO | 96 | 0 | 96 | 1.5
0 | C | IN | IN | OUT | NO | 7 | 1.5 | A | PVC | PVC | 1000V dc | FDR, TDR and V&T | 4RO (FDR & TDR) and 2RO (V&T) | NO | 0 | 0 | 0 | 1.5
0 | C | IN | IN | OUT | NO | 4 | 1.5 | A | PVC | PVC | 1000V dc | FDR, TDR and V&T | 4RO (FDR & TDR) and 2RO (V&T) | NO | 0 | 0 | 0 | 1.5
0 | C | IN | IN | OUT | NO | 12 | 1.5 | A | PVC | PVC | 1000V dc | FDR, TDR and V&T | 4RO (FDR & TDR) and 2RO (V&T) | NO | 0 | 0 | 0 | 1.5
0 | C | IN | IN | OUT | NO | 12 | 1.5 | A | PVC | PVC | 1000V dc | FDR, TDR and V&T | 4RO (FDR & TDR) and 2RO (V&T) | NO | 0 | 0 | 0 | 1.5
0 | C | IN | IN | OUT | NO | 12 | 1.5 | A | PVC | PVC | 1000V dc | FDR, TDR and V&T | 4RO (FDR & TDR) and 2RO (V&T) | NO | 20 | 0 | 20 | 1.5
0 | C | IN | IN | OUT | NO | 7 | 1.5 | A | PVC | PVC | 1000V dc | FDR, TDR and V&T | 4RO (FDR & TDR) and 2RO (V&T) | NO | 20 | 0 | 20 | 1.5
0 | C | IN | IN | OUT | NO | 12 | 1.5 | A | PVC | PVC | 1000V dc | FDR, TDR and V&T | 4RO (FDR & TDR) and 2RO (V&T) | NO | 20 | 0 | 20 | 1.5
0 | C | IN | IN | OUT | NO | 12 | 1.5 | A | PVC | PVC | 1000V dc | FDR, TDR and V&T | 4RO (FDR & TDR) and 2RO (V&T) | NO | 20 | 0 | 20 | 1.5
0 | C | IN | IN | OUT | NO | 12 | 1.5 | A | PVC | PVC | 1000V dc | FDR, TDR and V&T | 4RO (FDR & TDR) and 2RO (V&T) | NO | 20 | 0 | 20 | 1.5
0 | C | IN | IN | OUT | NO | 12 | 1.5 | A | PVC | PVC | 1000V dc | FDR, TDR and V&T | 4RO (FDR & TDR) and 2RO (V&T) | NO | 20 | 0 | 20 | 1.5
0 | C | IN | IN | OUT | NO | 12 | 1.5 | A | PVC | PVC | 1000V dc | FDR, TDR and V&T | 4RO (FDR & TDR) and 2RO (V&T) | NO | 96 | 0 | 96 | 1.5
0 | C | IN | IN | OUT | NO | 3 | 1.5 | A | PVC | PVC | 1000V dc | FDR, TDR and V&T | 4RO (FDR & TDR) and 2RO (V&T) | NO | 20 | 0 | 20 | 1.5
0 | C | IN | IN | OUT | NO | 3 | 1.5 | A | PVC | PVC | 1000V dc | FDR, TDR and V&T | 4RO (FDR & TDR) and 2RO (V&T) | NO | 20 | 0 | 20 | 1.5
0 | C | IN | IN | OUT | NO | 7 | 1.5 | A | PVC | PVC | 1000V dc | FDR, TDR and V&T | 4RO (FDR & TDR) and 2RO (V&T) | NO | 20 | 0 | 20 | 1.5
0 | C | IN | IN | OUT | NO | 7 | 1.5 | A | PVC | PVC | 1000V dc | FDR, TDR and V&T | 4RO (FDR & TDR) and 2RO (V&T) | NO | 20 | 0 | 20 | 1.5
0 | C | IN | IN | OUT | NO | 7 | 1.5 | A | PVC | PVC | 1000V dc | FDR, TDR and V&T | 4RO (FDR & TDR) and 2RO (V&T) | NO | 20 | 0 | 20 | 1.5
0 | C | IN | IN | OUT | NO | 7 | 1.5 | A | PVC | PVC | 1000V dc | FDR, TDR and V&T | 4RO (FDR & TDR) and 2RO (V&T) | NO | 21 | 0 | 21 | 1.5
0 | C | IN | IN | OUT | NO | 4 | 1.5 | A | PVC | PVC | 1000V dc | FDR, TDR and V&T | 4RO (FDR & TDR) and 2RO (V&T) | NO | 94 | 0 | 94 | 1.5
0 | C | IN | IN | OUT | NO | 2 | 1.5 | A | PVC | PVC | 1000V dc | FDR, TDR and V&T | 4RO (FDR & TDR) and 2RO (V&T) | NO | 0 | 0 | 0 | 1.5
0 | C | IN | IN | OUT | NO | 7 | 1.5 | A | PVC | PVC | 1000V dc | FDR, TDR and V&T | 4RO (FDR & TDR) and 2RO (V&T) | NO | 20 | 0 | 20 | 1.5
0 | C | IN | IN | OUT | NO | 7 | 1.5 | A | PVC | PVC | 1000V dc | FDR, TDR and V&T | 4RO (FDR & TDR) and 2RO (V&T) | NO | 20 | 0 | 20 | 1.5
0 | C | IN | IN | OUT | NO | 7 | 1.5 | A | PVC | PVC | 1000V dc | FDR, TDR and V&T | 4RO (FDR & TDR) and 2RO (V&T) | NO | 20 | 0 | 20 | 1.5
0 | C | IN | IN | OUT | NO | 7 | 1.5 | A | PVC | PVC | 1000V dc | FDR, TDR and V&T | 4RO (FDR & TDR) and 2RO (V&T) | NO | 20 | 0 | 20 | 1.5
0 | C | IN | IN | OUT | NO | 7 | 1.5 | A | PVC | PVC | 1000V dc | FDR, TDR and V&T | 4RO (FDR & TDR) and 2RO (V&T) | NO | 20 | 0 | 20 | 1.5
0 | C | IN | IN | OUT | NO | 7 | 1.5 | A | PVC | PVC | 1000V dc | FDR, TDR and V&T | 4RO (FDR & TDR) and 2RO (V&T) | NO | 20 | 0 | 20 | 1.5
0 | C | IN | IN | OUT | NO | 7 | 1.5 | A | PVC | PVC | 1000V dc | FDR, TDR and V&T | 4RO (FDR & TDR) and 2RO (V&T) | NO | 20 | 0 | 20 | 1.5
0 | C | IN | IN | OUT | NO | 7 | 1.5 | A | PVC | PVC | 1000V dc | FDR, TDR and V&T | 4RO (FDR & TDR) and 2RO (V&T) | NO | 20 | 0 | 20 | 1.5
0 | C | IN | IN | OUT | NO | 2 | 1.5 | A | PVC | PVC | 1000V dc | FDR, TDR and V&T | 4RO (FDR & TDR) and 2RO (V&T) | NO | 54 | 86 | 111 | 1.5
0 | C | IN | IN | OUT | NO | 2 | 1.5 | A | PVC | PVC | 1000V dc | FDR, TDR and V&T | 4RO (FDR & TDR) and 2RO (V&T) | NO | 295 | 355 | 355 | 1.5
0 | C | IN | IN | OUT | NO | 2 | 1.5 | A | PVC | PVC | 1000V dc | FDR, TDR and V&T | 4RO (FDR & TDR) and 2RO (V&T) | NO | 130 | 151 | 151 | 1.5
1 | C | IN | IN | OUT | NO | 2 | 1.5 | NA | PVC | PVC | 1000V dc | FDR, TDR and V&T | 4RO (FDR & TDR) and 2RO (V&T) | NO | 27 | 34 | 34 | 1.5
1 | C | IN | IN | OUT | NO | 37 | 1.5 | NA | PVC | PVC | 1000V dc | FDR, TDR and V&T | 4RO (FDR & TDR) and 2RO (V&T) | NO | 23 | 31 | 31 | 1.5
1 | C | IN | IN | OUT | NO | 2 | 1.5 | NA | PVC | PVC | 1000V dc | FDR, TDR and V&T | 4RO (FDR & TDR) and 2RO (V&T) | NO | 26 | 30 | 30 | 1.5
1 | C | IN | IN | OUT | NO | 12 | 1.5 | NA | PVC | PVC | 1000V dc | FDR, TDR and V&T | 4RO (FDR & TDR) and 2RO (V&T) | NO | 22 | 26 | 26 | 1.5
1 | C | IN | IN | OUT | NO | 2 | 1.5 | NA | PVC | PVC | 1000V dc | FDR, TDR and V&T | 4RO (FDR & TDR) and 2RO (V&T) | NO | 25 | 31 | 31 | 1.5
1 | C | IN | IN | OUT | NO | 12 | 1.5 | NA | PVC | PVC | 1000V dc | FDR, TDR and V&T | 4RO (FDR & TDR) and 2RO (V&T) | NO | 21 | 24 | 24 | 1.5
1 | C | IN | IN | OUT | NO | 2 | 1.5 | NA | PVC | PVC | 1000V dc | FDR, TDR and V&T | 4RO (FDR & TDR) and 2RO (V&T) | NO | 24 | 30 | 30 | 1.5
1 | C | IN | IN | OUT | NO | 12 | 1.5 | NA | PVC | PVC | 1000V dc | FDR, TDR and V&T | 4RO (FDR & TDR) and 2RO (V&T) | NO | 20 | 24 | 24 | 1.5
1 | C | IN | IN | OUT | NO | 2 | 1.5 | NA | PVC | PVC | 1000V dc | FDR, TDR and V&T | 4RO (FDR & TDR) and 2RO (V&T) | NO | 24 | 29 | 29 | 1.5
1 | C | IN | IN | OUT | NO | 12 | 1.5 | NA | PVC | PVC | 1000V dc | FDR, TDR and V&T | 4RO (FDR & TDR) and 2RO (V&T) | NO | 19 | 23 | 23 | 1.5
1 | C | IN | IN | OUT | NO | 2 | 1.5 | NA | PVC | PVC | 1000V dc | FDR, TDR and V&T | 4RO (FDR & TDR) and 2RO (V&T) | NO | 23 | 29 | 29 | 1.5
1 | C | IN | IN | OUT | NO | 37 | 1.5 | NA | PVC | PVC | 1000V dc | FDR, TDR and V&T | 4RO (FDR & TDR) and 2RO (V&T) | NO | 19 | 23 | 23 | 1.5
1 | C | IN | IN | OUT | NO | 2 | 1.5 | NA | PVC | PVC | 1000V dc | FDR, TDR and V&T | 4RO (FDR & TDR) and 2RO (V&T) | NO | 23 | 30 | 30 | 1.5
1 | C | IN | IN | OUT | NO | 12 | 1.5 | NA | PVC | PVC | 1000V dc | FDR, TDR and V&T | 4RO (FDR & TDR) and 2RO (V&T) | NO | 19 | 24 | 24 | 1.5
1 | C | IN | IN | OUT | NO | 37 | 1.5 | NA | PVC | PVC | 1000V dc | FDR, TDR and V&T | 4RO (FDR & TDR) and 2RO (V&T) | NO | 19 | 21 | 21 | 1.5
1 | C | IN | IN | OUT | NO | 12 | 1.5 | NA | PVC | PVC | 1000V dc | FDR, TDR and V&T | 4RO (FDR & TDR) and 2RO (V&T) | NO | 28 | 34 | 0 | 1.5
1 | C | IN | IN | OUT | NO | 2 | 1.5 | NA | PVC | PVC | 1000V dc | FDR, TDR and V&T | 4RO (FDR & TDR) and 2RO (V&T) | NO | 20 | 26 | 26 | 1.5
1 | C | IN | IN | OUT | NO | 9 | 1.5 | NA | PVC | PVC | 1000V dc | FDR, TDR and V&T | 4RO (FDR & TDR) and 2RO (V&T) | NO | 19 | 24 | 24 | 1.5
1 | C | IN | IN | OUT | NO | 7 | 1.5 | NA | PVC | PVC | 1000V dc | FDR, TDR and V&T | 4RO (FDR & TDR) and 2RO (V&T) | NO | 18 | 22 | 22 | 1.5
1 | C | IN | IN | OUT | NO | 2 | 1.5 | NA | PVC | PVC | 1000V dc | FDR, TDR and V&T | 4RO (FDR & TDR) and 2RO (V&T) | NO | 26 | 31 | 1 | 1.5
1 | C | IN | IN | OUT | NO | 2 | 1.5 | NA | PVC | PVC | 1000V dc | FDR, TDR and V&T | 4RO (FDR & TDR) and 2RO (V&T) | NO | 21 | 27 | 27 | 1.5
1 | C | IN | IN | OUT | NO | 2 | 1.5 | NA | PVC | PVC | 1000V dc | FDR, TDR and V&T | 4RO (FDR & TDR) and 2RO (V&T) | NO | 32 | 37 | 37 | 1.5
1 | C | IN | IN | OUT | NO | 2 | 1.5 | NA | PVC | PVC | 1000V dc | FDR, TDR and V&T | 4RO (FDR & TDR) and 2RO (V&T) | NO | 23 | 33 | 33 | 1.5
1 | C | IN | IN | OUT | NO | 3 | 1.5 | NA | PVC | PVC | 1000V dc | FDR, TDR and V&T | 4RO (FDR & TDR) and 2RO (V&T) | NO | 19 | 0 | 1 | 1.5
1 | C | IN | IN | OUT | NO | 2 | 1.5 | NA | PVC | PVC | 1000V dc | FDR, TDR and V&T | 4RO (FDR & TDR) and 2RO (V&T) | NO | 20 | 27 | 27 | 1.5
1 | C | IN | IN | OUT | NO | 19 | 1.5 | NA | PVC | PVC | 1000V dc | FDR, TDR and V&T | 4RO (FDR & TDR) and 2RO (V&T) | NO | 16 | 21 | 21 | 1.5
1 | C | IN | IN | OUT | NO | 7 | 1.5 | NA | PVC | PVC | 1000V dc | FDR, TDR and V&T | 4RO (FDR & TDR) and 2RO (V&T) | NO | 16 | 21 | 21 | 1.5
1 | C | IN | IN | OUT | NO | 2 | 1.5 | NA | PVC | PVC | 1000V dc | FDR, TDR and V&T | 4RO (FDR & TDR) and 2RO (V&T) | NO | 27 | 31 | 31 | 1.5
1 | C | IN | IN | OUT | NO | 2 | 1.5 | NA | PVC | PVC | 1000V dc | FDR, TDR and V&T | 4RO (FDR & TDR) and 2RO (V&T) | NO | 21 | 26 | 26 | 1.5
1 | C | IN | IN | OUT | NO | 2 | 1.5 | NA | PVC | PVC | 1000V dc | FDR, TDR and V&T | 4RO (FDR & TDR) and 2RO (V&T) | NO | 21 | 26 | 26 | 1.5
1 | C | IN | IN | OUT | NO | 4 | 1.5 | NA | PVC | PVC | 1000V dc | FDR, TDR and V&T | 4RO (FDR & TDR) and 2RO (V&T) | NO | 31 | 40 | 40 | 1.5
1 | C | IN | IN | OUT | NO | 2 | 1.5 | NA | PVC | PVC | 1000V dc | FDR, TDR and V&T | 4RO (FDR & TDR) and 2RO (V&T) | NO | 21 | 27 | 27 | 1.5
1 | C | IN | IN | OUT | NO | 2 | 1.5 | NA | PVC | PVC | 1000V dc | FDR, TDR and V&T | 4RO (FDR & TDR) and 2RO (V&T) | NO | 20 | 25 | 25 | 1.5
1 | C | IN | IN | OUT | NO | 19 | 1.5 | NA | PVC | PVC | 1000V dc | FDR, TDR and V&T | 4RO (FDR & TDR) and 2RO (V&T) | NO | 17 | 22 | 22 | 1.5
1 | C | IN | IN | OUT | NO | 7 | 1.5 | NA | PVC | PVC | 1000V dc | FDR, TDR and V&T | 4RO (FDR & TDR) and 2RO (V&T) | NO | 17 | 22 | 22 | 1.5
1 | C | IN | IN | OUT | NO | 2 | 1.5 | NA | PVC | PVC | 1000V dc | FDR, TDR and V&T | 4RO (FDR & TDR) and 2RO (V&T) | NO | 29 | 33 | 33 | 1.5
1 | C | IN | IN | OUT | NO | 2 | 1.5 | NA | PVC | PVC | 1000V dc | FDR, TDR and V&T | 4RO (FDR & TDR) and 2RO (V&T) | NO | 20 | 25 | 25 | 1.5
1 | C | IN | IN | OUT | NO | 2 | 1.5 | NA | PVC | PVC | 1000V dc | FDR, TDR and V&T | 4RO (FDR & TDR) and 2RO (V&T) | NO | 20 | 25 | 25 | 1.5
1 | C | IN | IN | OUT | NO | 2 | 1.5 | NA | PVC | PVC | 1000V dc | FDR, TDR and V&T | 4RO (FDR & TDR) and 2RO (V&T) | NO | 19 | 25 | 25 | 1.5
1 | C | IN | IN | OUT | NO | 4 | 1.5 | NA | PVC | PVC | 1000V dc | FDR, TDR and V&T | 4RO (FDR & TDR) and 2RO (V&T) | NO | 19 | 30 | 30 | 1.5
1 | C | IN | IN | OUT | NO | 2 | 1.5 | NA | PVC | PVC | 1000V dc | FDR, TDR and V&T | 4RO (FDR & TDR) and 2RO (V&T) | NO | 17 | 23 | 23 | 1.5
1 | C | IN | IN | OUT | NO | 2 | 1.5 | NA | PVC | PVC | 1000V dc | FDR, TDR and V&T | 4RO (FDR & TDR) and 2RO (V&T) | NO | 17 | 24 | 24 | 1.5
1 | C | IN | IN | OUT | NO | 2 | 1.5 | NA | PVC | PVC | 1000V dc | FDR, TDR and V&T | 4RO (FDR & TDR) and 2RO (V&T) | NO | 20 | 25 | 25 | 1.5
1 | C | IN | IN | OUT | NO | 19 | 1.5 | NA | PVC | PVC | 1000V dc | FDR, TDR and V&T | 4RO (FDR & TDR) and 2RO (V&T) | NO | 20 | 25 | 25 | 1.5
1 | C | IN | IN | OUT | NO | 2 | 1.5 | NA | PVC | PVC | 1000V dc | FDR, TDR and V&T | 4RO (FDR & TDR) and 2RO (V&T) | NO | 21 | 25 | 25 | 1.5
1 | C | IN | IN | OUT | NO | 19 | 1.5 | NA | PVC | PVC | 1000V dc | FDR, TDR and V&T | 4RO (FDR & TDR) and 2RO (V&T) | NO | 21 | 25 | 25 | 1.5
1 | C | IN | IN | OUT | NO | 2 | 1.5 | NA | PVC | PVC | 1000V dc | FDR, TDR and V&T | 4RO (FDR & TDR) and 2RO (V&T) | NO | 19 | 25 | 25 | 1.5
1 | C | IN | IN | OUT | NO | 4 | 1.5 | NA | PVC | PVC | 1000V dc | FDR, TDR and V&T | 4RO (FDR & TDR) and 2RO (V&T) | NO | 24 | 28 | 28 | 1.5
1 | C | IN | IN | OUT | NO | 12 | 1.5 | A | PVC | PVC | 1000V dc | FDR, TDR and V&T | 4RO (FDR & TDR) and 2RO (V&T) | NO | 95 | 107 | 107 | 1.5
1 | B | IN | IN | OUT | YES | 3 | 2.5 | A | PVC | PVC | 1000V ac | DWT, FDR, IRT and V&T | 2RO (V&T) and 4RO | NO | 82 | 102 | 102 | 3 x 2,5mm2
1 | C | IN | IN | OUT | NO | 2 | 1.5 | NA | PVC | PVC | 1000V dc | FDR, TDR and V&T | 4RO (FDR & TDR) and 2RO (V&T) | NO | 18 | 22 | 22 | 1.5
1 | C | IN | IN | OUT | NO | 7 | 1.5 | NA | PVC | PVC | 1000V dc | FDR, TDR and V&T | 4RO (FDR & TDR) and 2RO (V&T) | NO | 20 | 25 | 25 | 1.5
1 | C | IN | IN | OUT | NO | 7 | 1.5 | NA | PVC | PVC | 1000V dc | FDR, TDR and V&T | 4RO (FDR & TDR) and 2RO (V&T) | NO | 21 | 27 | 27 | 1.5
1 | C | IN | IN | OUT | NO | 7 | 1.5 | A | PVC | PVC | 1000V dc | FDR, TDR and V&T | 4RO (FDR & TDR) and 2RO (V&T) | NO | 20 | 15 | 15 | 1.5
1 | C | IN | IN | OUT | NO | 7 | 1.5 | A | PVC | PVC | 1000V dc | FDR, TDR and V&T | 4RO (FDR & TDR) and 2RO (V&T) | NO | 20 | 15 | 15 | 1.5
1 | C | IN | IN | OUT | NO | 7 | 1.5 | A | PVC | PVC | 1000V dc | FDR, TDR and V&T | 4RO (FDR & TDR) and 2RO (V&T) | NO | 20 | 10 | 10 | 1.5
1 | C | IN | IN | OUT | NO | 2 | 1.5 | NA | PVC | PVC | 1000V dc | FDR, TDR and V&T | 4RO (FDR & TDR) and 2RO (V&T) | NO | 20 | 24 | 24 | 1.5
1 | A | IN | IN | OUT | YES | 1 | 400 | MTAL (A) | PVC | XLPE | 6,6kV | IRT, OHT, V&T, VLF-TD and VLF-PD | 4RO | YES | 248 | 254 | 254 | 1 x 400mm2
1 | A | IN | IN | OUT | YES | 1 | 400 | MTAL (A) | PVC | XLPE | 6,6kV | IRT, OHT, V&T, VLF-TD and VLF-PD | 4RO | YES | 248 | 250 | 250 | 1 x 400mm2
1 | A | IN | IN | OUT | YES | 1 | 400 | MTAL (A) | PVC | XLPE | 6,6kV | IRT, OHT, V&T, VLF-TD and VLF-PD | 4RO | YES | 248 | 252 | 252 | 1 x 400mm2
1 | B | IN | IN | OUT | YES | 3 | 2.5 | A | PVC | PVC | 1000V ac | DWT, FDR, IRT and V&T | 2RO (V&T) and 4RO | NO | 20 | 15 | 15 | 3 x 2,5mm2
1 | B | IN | IN | OUT | YES | 3 | 2.5 | A | PVC | PVC | 1000V ac | DWT, FDR, IRT and V&T | 2RO (V&T) and 4RO | NO | 20 | 15 | 15 | 3 x 2,5mm2
1 | B | IN | IN | OUT | YES | 3 | 6 | A | PVC | PVC | 1000V ac | DWT, FDR, IRT and V&T | 2RO (V&T) and 4RO | NO | 20 | 10 | 10 | 3 x 6mm2
1 | C | IN | IN | OUT | NO | 7 | 1.5 | NA | PVC | PVC | 1000V dc | FDR, TDR and V&T | 4RO (FDR & TDR) and 2RO (V&T) | NO | 21 | 27 | 27 | 1.5
1 | C | IN | IN | OUT | NO | 2 | 1.5 | NA | PVC | PVC | 1000V dc | FDR, TDR and V&T | 4RO (FDR & TDR) and 2RO (V&T) | NO | 35 | 39 | 39 | 1.5
1 | C | IN | IN | OUT | NO | 7 | 1.5 | NA | PVC | PVC | 1000V dc | FDR, TDR and V&T | 4RO (FDR & TDR) and 2RO (V&T) | NO | 35 | 41 | 1 | 1.5
1 | C | IN | IN | OUT | NO | 19 | 1.5 | NA | PVC | PVC | 1000V dc | FDR, TDR and V&T | 4RO (FDR & TDR) and 2RO (V&T) | NO | 18 | 26 | 1 | 1.5
1 | C | IN | IN | OUT | NO | 2 | 1.5 | NA | PVC | PVC | 1000V dc | FDR, TDR and V&T | 4RO (FDR & TDR) and 2RO (V&T) | NO | 35 | 41 | 41 | 1.5
1 | C | IN | IN | OUT | NO | 7 | 1.5 | NA | PVC | PVC | 1000V dc | FDR, TDR and V&T | 4RO (FDR & TDR) and 2RO (V&T) | NO | 28 | 35 | 35 | 1.5
1 | C | IN | IN | OUT | NO | 2 | 1.5 | NA | PVC | PVC | 1000V dc | FDR, TDR and V&T | 4RO (FDR & TDR) and 2RO (V&T) | NO | 10 | 20 | 20 | 1.5
1 | C | IN | IN | OUT | NO | 2 | 1.5 | NA | PVC | PVC | 1000V dc | FDR, TDR and V&T | 4RO (FDR & TDR) and 2RO (V&T) | NO | 10 | 20 | 20 | 1.5
1 | C | IN | IN | OUT | NO | 12 | 1.5 | NA | PVC | PVC | 1000V dc | FDR, TDR and V&T | 4RO (FDR & TDR) and 2RO (V&T) | NO | 9 | 20 | 20 | 1.5
1 | C | IN | IN | OUT | NO | 9 | 1.5 | NA | PVC | PVC | 1000V dc | FDR, TDR and V&T | 4RO (FDR & TDR) and 2RO (V&T) | NO | 20 | 0 | 20 | 1.5
1 | C | IN | IN | OUT | NO | 37 | 1.5 | A | PVC | PVC | 1000V dc | FDR, TDR and V&T | 4RO (FDR & TDR) and 2RO (V&T) | YES | 131 | 0 | 131 | 1.5
1 | C | IN | IN | OUT | NO | 12 | 1.5 | A | PVC | PVC | 1000V dc | FDR, TDR and V&T | 4RO (FDR & TDR) and 2RO (V&T) | YES | 20 | 8 | 20 | 1.5
1 | C | IN | IN | OUT | NO | 9 | 1.5 | NA | PVC | PVC | 1000V dc | FDR, TDR and V&T | 4RO (FDR & TDR) and 2RO (V&T) | NO | 9 | 0 | 9 | 1.5
1 | C | IN | IN | OUT | NO | 9 | 1.5 | NA | PVC | PVC | 1000V dc | FDR, TDR and V&T | 4RO (FDR & TDR) and 2RO (V&T) | NO | 20 | 0 | 20 | 1.5
1 | C | IN | IN | OUT | NO | 12 | 1.5 | A | PVC | PVC | 1000V dc | FDR, TDR and V&T | 4RO (FDR & TDR) and 2RO (V&T) | YES | 20 | 10 | 20 | 1.5
1 | C | IN | IN | OUT | NO | 9 | 1.5 | NA | PVC | PVC | 1000V dc | FDR, TDR and V&T | 4RO (FDR & TDR) and 2RO (V&T) | NO | 20 | 0 | 20 | 1.5
1 | C | IN | IN | OUT | NO | 12 | 1.5 | A | PVC | PVC | 1000V dc | FDR, TDR and V&T | 4RO (FDR & TDR) and 2RO (V&T) | YES | 20 | 26 | 20 | 1.5
1 | C | IN | IN | OUT | NO | 9 | 1.5 | NA | PVC | PVC | 1000V dc | FDR, TDR and V&T | 4RO (FDR & TDR) and 2RO (V&T) | NO | 28 | 0 | 28 | 1.5
1 | C | IN | IN | OUT | NO | 12 | 1.5 | NA | PVC | PVC | 1000V dc | FDR, TDR and V&T | 4RO (FDR & TDR) and 2RO (V&T) | NO | 28 | 0 | 28 | 1.5
1 | C | IN | IN | OUT | NO | 4 | 1.5 | NA | PVC | PVC | 1000V dc | FDR, TDR and V&T | 4RO (FDR & TDR) and 2RO (V&T) | NO | 29 | 0 | 29 | 1.5
1 | C | IN | IN | OUT | NO | 4 | 1.5 | NA | PVC | PVC | 1000V dc | FDR, TDR and V&T | 4RO (FDR & TDR) and 2RO (V&T) | NO | 27 | 0 | 27 | 1.5
1 | C | IN | IN | OUT | NO | 4 | 1.5 | NA | PVC | PVC | 1000V dc | FDR, TDR and V&T | 4RO (FDR & TDR) and 2RO (V&T) | NO | 19 | 0 | 19 | 1.5
1 | C | IN | IN | OUT | NO | 4 | 1.5 | NA | PVC | PVC | 1000V dc | FDR, TDR and V&T | 4RO (FDR & TDR) and 2RO (V&T) | NO | 18 | 0 | 18 | 1.5
1 | C | IN | IN | OUT | NO | 19 | 1.5 | NA | PVC | PVC | 1000V dc | FDR, TDR and V&T | 4RO (FDR & TDR) and 2RO (V&T) | NO | 26 | 0 | 26 | 1.5
1 | C | IN | IN | OUT | NO | 2 | 1.5 | NA | PVC | PVC | 1000V dc | FDR, TDR and V&T | 4RO (FDR & TDR) and 2RO (V&T) | NO | 20 | 0 | 20 | 1.5
1 | C | IN | IN | OUT | NO | 4 | 1.5 | NA | PVC | PVC | 1000V dc | FDR, TDR and V&T | 4RO (FDR & TDR) and 2RO (V&T) | NO | 26 | 0 | 26 | 1.5
1 | C | IN | IN | OUT | NO | 4 | 1.5 | NA | PVC | PVC | 1000V dc | FDR, TDR and V&T | 4RO (FDR & TDR) and 2RO (V&T) | NO | 19 | 0 | 19 | 1.5
1 | C | IN | IN | OUT | NO | 12 | 1.5 | NA | PVC | PVC | 1000V dc | FDR, TDR and V&T | 4RO (FDR & TDR) and 2RO (V&T) | NO | 28 | 0 | 28 | 1.5
1 | C | IN | IN | OUT | NO | 37 | 1.5 | A | PVC | PVC | 1000V dc | FDR, TDR and V&T | 4RO (FDR & TDR) and 2RO (V&T) | YES | 173 | 0 | 173 | 1.5
1 | C | IN | IN | OUT | NO | 12 | 1.5 | A | PVC | PVC | 1000V dc | FDR, TDR and V&T | 4RO (FDR & TDR) and 2RO (V&T) | YES | 134 | 0 | 134 | 1.5
1 | C | IN | IN | OUT | NO | 9 | 1.5 | NA | PVC | PVC | 1000V dc | FDR, TDR and V&T | 4RO (FDR & TDR) and 2RO (V&T) | NO | 51 | 0 | 51 | 1.5
1 | C | IN | IN | OUT | NO | 4 | 1.5 | NA | PVC | PVC | 1000V dc | FDR, TDR and V&T | 4RO (FDR & TDR) and 2RO (V&T) | NO | 15 | 0 | 15 | 1.5
1 | C | IN | IN | OUT | NO | 2 | 1.5 | NA | PVC | PVC | 1000V dc | FDR, TDR and V&T | 4RO (FDR & TDR) and 2RO (V&T) | NO | 36 | 0 | 36 | 1.5
1 | C | IN | IN | OUT | NO | 9 | 1.5 | NA | PVC | PVC | 1000V dc | FDR, TDR and V&T | 4RO (FDR & TDR) and 2RO (V&T) | NO | 43 | 0 | 43 | 1.5
1 | C | IN | IN | OUT | NO | 4 | 1.5 | NA | PVC | PVC | 1000V dc | FDR, TDR and V&T | 4RO (FDR & TDR) and 2RO (V&T) | NO | 13 | 0 | 13 | 1.5
1 | C | IN | IN | OUT | NO | 2 | 1.5 | NA | PVC | PVC | 1000V dc | FDR, TDR and V&T | 4RO (FDR & TDR) and 2RO (V&T) | NO | 21 | 25 | 25 | 1.5
1 | C | IN | IN | OUT | NO | 7 | 1.5 | NA | PVC | PVC | 1000V dc | FDR, TDR and V&T | 4RO (FDR & TDR) and 2RO (V&T) | NO | 18 | 22 | 22 | 1.5
1 | C | IN | IN | OUT | NO | 12 | 1.5 | NA | PVC | PVC | 1000V dc | FDR, TDR and V&T | 4RO (FDR & TDR) and 2RO (V&T) | NO | 20 | 25 | 25 | 1.5
1 | C | IN | IN | OUT | NO | 2 | 1.5 | NA | PVC | PVC | 1000V dc | FDR, TDR and V&T | 4RO (FDR & TDR) and 2RO (V&T) | NO | 19 | 23 | 23 | 1.5
1 | C | IN | IN | OUT | NO | 7 | 1.5 | NA | PVC | PVC | 1000V dc | FDR, TDR and V&T | 4RO (FDR & TDR) and 2RO (V&T) | NO | 19 | 24 | 24 | 1.5
1 | C | IN | IN | OUT | NO | 12 | 1.5 | NA | PVC | PVC | 1000V dc | FDR, TDR and V&T | 4RO (FDR & TDR) and 2RO (V&T) | NO | 21 | 25 | 25 | 1.5
1 | C | IN | IN | OUT | NO | 7 | 1.5 | A | PVC | PVC | 1000V dc | FDR, TDR and V&T | 4RO (FDR & TDR) and 2RO (V&T) | NO | 20 | 10 | 10 | 1.5
1 | C | IN | IN | OUT | NO | 7 | 1.5 | A | PVC | PVC | 1000V dc | FDR, TDR and V&T | 4RO (FDR & TDR) and 2RO (V&T) | NO | 20 | 10 | 10 | 1.5
1 | C | IN | IN | OUT | NO | 7 | 1.5 | A | PVC | PVC | 1000V dc | FDR, TDR and V&T | 4RO (FDR & TDR) and 2RO (V&T) | NO | 20 | 27 | 27 | 1.5
1 | C | IN | IN | OUT | NO | 7 | 1.5 | A | PVC | PVC | 1000V dc | FDR, TDR and V&T | 4RO (FDR & TDR) and 2RO (V&T) | NO | 20 | 15 | 15 | 1.5
1 | C | IN | IN | OUT | NO | 7 | 1.5 | A | PVC | PVC | 1000V dc | FDR, TDR and V&T | 4RO (FDR & TDR) and 2RO (V&T) | NO | 20 | 15 | 15 | 1.5
1 | C | IN | IN | OUT | NO | 7 | 1.5 | A | PVC | PVC | 1000V dc | FDR, TDR and V&T | 4RO (FDR & TDR) and 2RO (V&T) | NO | 20 | 15 | 15 | 1.5
1 | C | IN | IN | OUT | NO | 3 | 1.5 | NA | PVC | PVC | 1000V dc | FDR, TDR and V&T | 4RO (FDR & TDR) and 2RO (V&T) | NO | 21 | 31 | 31 | 1.5
1 | B | IN | IN | OUT | YES | 3 | 2.5 | A | PVC | PVC | 1000V ac | DWT, FDR, IRT and V&T | 2RO (V&T) and 4RO | NO | 20 | 6 | 6 | 3 x 2,5mm2
1 | B | IN | IN | OUT | YES | 3 | 2.5 | A | PVC | PVC | 1000V ac | DWT, FDR, IRT and V&T | 2RO (V&T) and 4RO | NO | 20 | 9 | 9 | 3 x 2,5mm2
1 | B | IN | IN | OUT | YES | 3 | 6 | A | PVC | PVC | 1000V ac | DWT, FDR, IRT and V&T | 2RO (V&T) and 4RO | NO | 20 | 31 | 31 | 3 x 6mm2
1 | B | IN | IN | OUT | YES | 3 | 2.5 | A | PVC | PVC | 1000V ac | DWT, FDR, IRT and V&T | 2RO (V&T) and 4RO | NO | 20 | 15 | 15 | 3 x 2,5mm2
1 | B | IN | IN | OUT | YES | 3 | 2.5 | A | PVC | PVC | 1000V ac | DWT, FDR, IRT and V&T | 2RO (V&T) and 4RO | NO | 20 | 15 | 15 | 3 x 2,5mm2
1 | B | IN | IN | OUT | YES | 3 | 6 | A | PVC | PVC | 1000V ac | DWT, FDR, IRT and V&T | 2RO (V&T) and 4RO | NO | 20 | 15 | 15 | 3 x 6mm2
1 | C | IN | IN | OUT | NO | 12 | 1.5 | NA | PVC | PVC | 1000V dc | FDR, TDR and V&T | 4RO (FDR & TDR) and 2RO (V&T) | NO | 18 | 20 | 20 | 1.5
1 | C | IN | IN | OUT | NO | 7 | 1.5 | NA | PVC | PVC | 1000V dc | FDR, TDR and V&T | 4RO (FDR & TDR) and 2RO (V&T) | NO | 21 | 27 | 27 | 1.5
1 | C | IN | IN | OUT | NO | 2 | 1.5 | NA | PVC | PVC | 1000V dc | FDR, TDR and V&T | 4RO (FDR & TDR) and 2RO (V&T) | NO | 45 | 48 | 48 | 1.5
1 | C | IN | IN | OUT | NO | 2 | 1.5 | NA | PVC | PVC | 1000V dc | FDR, TDR and V&T | 4RO (FDR & TDR) and 2RO (V&T) | NO | 21 | 29 | 29 | 1.5
1 | C | IN | IN | OUT | NO | 2 | 1.5 | NA | PVC | PVC | 1000V dc | FDR, TDR and V&T | 4RO (FDR & TDR) and 2RO (V&T) | NO | 45 | 49 | 49 | 1.5
1 | C | IN | IN | OUT | NO | 2 | 1.5 | NA | PVC | PVC | 1000V dc | FDR, TDR and V&T | 4RO (FDR & TDR) and 2RO (V&T) | NO | 21 | 30 | 30 | 1.5
1 | C | IN | IN | OUT | NO | 2 | 1.5 | NA | PVC | PVC | 1000V dc | FDR, TDR and V&T | 4RO (FDR & TDR) and 2RO (V&T) | NO | 45 | 49 | 49 | 1.5
1 | C | IN | IN | OUT | NO | 2 | 1.5 | NA | PVC | PVC | 1000V dc | FDR, TDR and V&T | 4RO (FDR & TDR) and 2RO (V&T) | NO | 21 | 30 | 30 | 1.5
1 | C | IN | IN | OUT | NO | 19 | 1.5 | NA | PVC | PVC | 1000V dc | FDR, TDR and V&T | 4RO (FDR & TDR) and 2RO (V&T) | NO | 33 | 36 | 51 | 1.5
1 | C | IN | IN | OUT | NO | 7 | 1.5 | NA | PVC | PVC | 1000V dc | FDR, TDR and V&T | 4RO (FDR & TDR) and 2RO (V&T) | NO | 26 | 31 | 31 | 1.5
1 | C | IN | IN | OUT | NO | 7 | 1.5 | NA | PVC | PVC | 1000V dc | FDR, TDR and V&T | 4RO (FDR & TDR) and 2RO (V&T) | NO | 35 | 39 | 39 | 1.5
1 | C | IN | IN | OUT | NO | 7 | 1.5 | NA | PVC | PVC | 1000V dc | FDR, TDR and V&T | 4RO (FDR & TDR) and 2RO (V&T) | NO | 27 | 31 | 31 | 1.5
1 | C | IN | IN | OUT | NO | 7 | 1.5 | NA | PVC | PVC | 1000V dc | FDR, TDR and V&T | 4RO (FDR & TDR) and 2RO (V&T) | NO | 35 | 39 | 39 | 1.5
1 | C | IN | IN | OUT | NO | 9 | 1.5 | NA | PVC | PVC | 1000V dc | FDR, TDR and V&T | 4RO (FDR & TDR) and 2RO (V&T) | NO | 7 | 11 | 11 | 1.5
1 | C | IN | IN | OUT | NO | 9 | 1.5 | NA | PVC | PVC | 1000V dc | FDR, TDR and V&T | 4RO (FDR & TDR) and 2RO (V&T) | NO | 15 | 19 | 19 | 1.5
1 | C | IN | IN | OUT | NO | 9 | 1.5 | NA | PVC | PVC | 1000V dc | FDR, TDR and V&T | 4RO (FDR & TDR) and 2RO (V&T) | NO | 16 | 20 | 20 | 1.5
1 | C | IN | IN | OUT | NO | 4 | 1.5 | NA | PVC | PVC | 1000V dc | FDR, TDR and V&T | 4RO (FDR & TDR) and 2RO (V&T) | NO | 47 | 51 | 51 | 1.5
1 | C | IN | IN | OUT | NO | 2 | 1.5 | NA | PVC | PVC | 1000V dc | FDR, TDR and V&T | 4RO (FDR & TDR) and 2RO (V&T) | NO | 44 | 48 | 48 | 1.5
1 | C | IN | IN | OUT | NO | 2 | 1.5 | NA | PVC | PVC | 1000V dc | FDR, TDR and V&T | 4RO (FDR & TDR) and 2RO (V&T) | NO | 39 | 44 | 44 | 1.5
1 | C | IN | IN | OUT | NO | 19 | 1.5 | NA | PVC | PVC | 1000V dc | FDR, TDR and V&T | 4RO (FDR & TDR) and 2RO (V&T) | NO | 30 | 34 | 34 | 1.5
1 | C | IN | IN | OUT | NO | 9 | 1.5 | NA | PVC | PVC | 1000V dc | FDR, TDR and V&T | 4RO (FDR & TDR) and 2RO (V&T) | NO | 26 | 33 | 33 | 1.5
1 | C | IN | IN | OUT | NO | 9 | 1.5 | NA | PVC | PVC | 1000V dc | FDR, TDR and V&T | 4RO (FDR & TDR) and 2RO (V&T) | NO | 25 | 35 | 35 | 1.5
1 | C | IN | IN | OUT | NO | 2 | 1.5 | NA | PVC | PVC | 1000V dc | FDR, TDR and V&T | 4RO (FDR & TDR) and 2RO (V&T) | NO | 44 | 48 | 48 | 1.5
1 | C | IN | IN | OUT | NO | 2 | 1.5 | NA | PVC | PVC | 1000V dc | FDR, TDR and V&T | 4RO (FDR & TDR) and 2RO (V&T) | NO | 30 | 34 | 34 | 1.5
1 | C | IN | IN | OUT | NO | 12 | 1.5 | A | PVC | PVC | 1000V dc | FDR, TDR and V&T | 4RO (FDR & TDR) and 2RO (V&T) | YES | 78 | 92 | 92 | 1.5
1 | C | IN | IN | OUT | NO | 12 | 1.5 | A | PVC | PVC | 1000V dc | FDR, TDR and V&T | 4RO (FDR & TDR) and 2RO (V&T) | YES | 89 | 115 | 115 | 1.5
1 | C | IN | IN | OUT | NO | 12 | 1.5 | A | PVC | PVC | 1000V dc | FDR, TDR and V&T | 4RO (FDR & TDR) and 2RO (V&T) | YES | 81 | 88 | 88 | 1.5
1 | C | IN | IN | OUT | NO | 12 | 1.5 | A | PVC | PVC | 1000V dc | FDR, TDR and V&T | 4RO (FDR & TDR) and 2RO (V&T) | YES | 83 | 91 | 91 | 1.5
1 | C | IN | IN | OUT | NO | 12 | 1.5 | A | PVC | PVC | 1000V dc | FDR, TDR and V&T | 4RO (FDR & TDR) and 2RO (V&T) | YES | 91 | 100 | 100 | 1.5
1 | C | IN | IN | OUT | NO | 12 | 1.5 | A | PVC | PVC | 1000V dc | FDR, TDR and V&T | 4RO (FDR & TDR) and 2RO (V&T) | YES | 90 | 92 | 92 | 1.5
1 | C | IN | IN | OUT | NO | 7 | 1.5 | A | PVC | PVC | 1000V dc | FDR, TDR and V&T | 4RO (FDR & TDR) and 2RO (V&T) | YES | 20 | 15 | 15 | 1.5
1 | C | IN | IN | OUT | NO | 7 | 1.5 | A | PVC | PVC | 1000V dc | FDR, TDR and V&T | 4RO (FDR & TDR) and 2RO (V&T) | YES | 20 | 15 | 15 | 1.5
1 | C | IN | IN | OUT | NO | 7 | 1.5 | A | PVC | PVC | 1000V dc | FDR, TDR and V&T | 4RO (FDR & TDR) and 2RO (V&T) | YES | 20 | 15 | 15 | 1.5
1 | C | IN | IN | OUT | NO | 9 | 1.5 | NA | PVC | PVC | 1000V dc | FDR, TDR and V&T | 4RO (FDR & TDR) and 2RO (V&T) | NO | 46 | 55 | 55 | 1.5
1 | C | IN | IN | OUT | NO | 9 | 1.5 | NA | PVC | PVC | 1000V dc | FDR, TDR and V&T | 4RO (FDR & TDR) and 2RO (V&T) | NO | 46 | 55 | 55 | 1.5
1 | C | IN | IN | OUT | NO | 9 | 1.5 | NA | PVC | PVC | 1000V dc | FDR, TDR and V&T | 4RO (FDR & TDR) and 2RO (V&T) | NO | 46 | 55 | 55 | 1.5
1 | C | IN | IN | OUT | NO | 7 | 1.5 | NA | PVC | PVC | 1000V dc | FDR, TDR and V&T | 4RO (FDR & TDR) and 2RO (V&T) | NO | 35 | 40 | 40 | 1.5
1 | C | IN | IN | OUT | NO | 7 | 1.5 | NA | PVC | PVC | 1000V dc | FDR, TDR and V&T | 4RO (FDR & TDR) and 2RO (V&T) | NO | 27 | 32 | 32 | 1.5
1 | C | IN | IN | OUT | NO | 7 | 1.5 | NA | PVC | PVC | 1000V dc | FDR, TDR and V&T | 4RO (FDR & TDR) and 2RO (V&T) | NO | 35 | 40 | 40 | 1.5
1 | C | IN | IN | OUT | NO | 9 | 1.5 | NA | PVC | PVC | 1000V dc | FDR, TDR and V&T | 4RO (FDR & TDR) and 2RO (V&T) | NO | 46 | 55 | 55 | 1.5
1 | C | IN | IN | OUT | NO | 9 | 1.5 | NA | PVC | PVC | 1000V dc | FDR, TDR and V&T | 4RO (FDR & TDR) and 2RO (V&T) | NO | 46 | 55 | 55 | 1.5
1 | C | IN | IN | OUT | NO | 9 | 1.5 | NA | PVC | PVC | 1000V dc | FDR, TDR and V&T | 4RO (FDR & TDR) and 2RO (V&T) | NO | 46 | 55 | 55 | 1.5
1 | C | IN | IN | OUT | NO | 4 | 1.5 | NA | PVC | PVC | 1000V dc | FDR, TDR and V&T | 4RO (FDR & TDR) and 2RO (V&T) | NO | 44 | 50 | 50 | 1.5
1 | C | IN | IN | OUT | NO | 2 | 1.5 | NA | PVC | PVC | 1000V dc | FDR, TDR and V&T | 4RO (FDR & TDR) and 2RO (V&T) | NO | 29 | 36 | 36 | 1.5
1 | C | IN | IN | OUT | NO | 4 | 1.5 | NA | PVC | PVC | 1000V dc | FDR, TDR and V&T | 4RO (FDR & TDR) and 2RO (V&T) | NO | 46 | 53 | 53 | 1.5
1 | C | IN | IN | OUT | NO | 2 | 1.5 | NA | PVC | PVC | 1000V dc | FDR, TDR and V&T | 4RO (FDR & TDR) and 2RO (V&T) | NO | 31 | 35 | 35 | 1.5
1 | C | IN | IN | OUT | NO | 4 | 1.5 | NA | PVC | PVC | 1000V dc | FDR, TDR and V&T | 4RO (FDR & TDR) and 2RO (V&T) | NO | 50 | 56 | 56 | 1.5
1 | C | IN | IN | OUT | NO | 2 | 1.5 | NA | PVC | PVC | 1000V dc | FDR, TDR and V&T | 4RO (FDR & TDR) and 2RO (V&T) | NO | 35 | 39 | 39 | 1.5
1 | C | IN | IN | OUT | NO | 2 | 1.5 | NA | PVC | PVC | 1000V dc | FDR, TDR and V&T | 4RO (FDR & TDR) and 2RO (V&T) | NO | NIA | NIA | NIA | 2 x 1,5 mm² (non armoured)
1 | C | IN | IN | OUT | NO | 2 | 1.5 | NA | PVC | PVC | 1000V dc | FDR, TDR and V&T | 4RO (FDR & TDR) and 2RO (V&T) | NO | NIA | NIA | NIA | 2 x 1,5 mm² (non armoured)
1 | C | IN | IN | OUT | NO | 2 | 1.5 | NA | PVC | PVC | 1000V dc | FDR, TDR and V&T | 4RO (FDR & TDR) and 2RO (V&T) | NO | NIA | NIA | NIA | 2 x 1,5 mm² (non armoured)
1 | C | IN | IN | OUT | NO | 2 | 1.5 | NA | PVC | PVC | 1000V dc | FDR, TDR and V&T | 4RO (FDR & TDR) and 2RO (V&T) | NO | NIA | NIA | NIA | 2 x 1,5 mm² (non armoured)
1 | C | IN | IN | OUT | NO | 2 | 1.5 | NA | PVC | PVC | 1000V dc | FDR, TDR and V&T | 4RO (FDR & TDR) and 2RO (V&T) | NO | NIA | NIA | NIA | 2 x 1,5 mm² (non armoured)
1 | C | IN | IN | OUT | NO | 2 | 1.5 | NA | PVC | PVC | 1000V dc | FDR, TDR and V&T | 4RO (FDR & TDR) and 2RO (V&T) | NO | NIA | NIA | NIA | 2 x 1,5 mm² (non armoured)
1 | C | IN | IN | OUT | NO | 2 | 1.5 | NA | PVC | PVC | 1000V dc | FDR, TDR and V&T | 4RO (FDR & TDR) and 2RO (V&T) | NO | NIA | NIA | NIA | 2 x 1,5 mm² (non armoured)
1 | C | IN | IN | OUT | NO | 2 | 1.5 | NA | PVC | PVC | 1000V dc | FDR, TDR and V&T | 4RO (FDR & TDR) and 2RO (V&T) | NO | NIA | NIA | NIA | 2 x 1,5 mm² (non armoured)
1 | C | IN | IN | OUT | NO | 2 | 1.5 | NA | PVC | PVC | 1000V dc | FDR, TDR and V&T | 4RO (FDR & TDR) and 2RO (V&T) | NO | NIA | NIA | NIA | 2 x 1,5 mm² (non armoured)
1 | C | IN | IN | OUT | NO | 2 | 1.5 | NA | PVC | PVC | 1000V dc | FDR, TDR and V&T | 4RO (FDR & TDR) and 2RO (V&T) | NO | NIA | NIA | NIA | 2 x 1,5 mm² (non armoured)
1 | C | IN | IN | OUT | NO | 2 | 1.5 | NA | PVC | PVC | 1000V dc | FDR, TDR and V&T | 4RO (FDR & TDR) and 2RO (V&T) | NO |  |  | 20 | 2 X 1,5
1 | C | IN | IN | OUT | NO | 2 | 1.5 | NA | PVC | PVC | 1000V dc | FDR, TDR and V&T | 4RO (FDR & TDR) and 2RO (V&T) | NO |  |  | 20 | 2 X 1,5
1 | C | IN | IN | OUT | NO | 2 | 1.5 | NA | PVC | PVC | 1000V dc | FDR, TDR and V&T | 4RO (FDR & TDR) and 2RO (V&T) | NO |  |  | 20 | 2 X 1,5
1 | C | IN | IN | OUT | NO | 2 | 1.5 | NA | PVC | PVC | 1000V dc | FDR, TDR and V&T | 4RO (FDR & TDR) and 2RO (V&T) | NO |  |  | 35 | 2 X 1,5
1 | C | IN | IN | OUT | NO | 2 | 1.5 | NA | PVC | PVC | 1000V dc | FDR, TDR and V&T | 4RO (FDR & TDR) and 2RO (V&T) | NO |  |  | 37 | 2 X 1,5
1 | C | IN | IN | OUT | NO | 2 | 1.5 | NA | PVC | PVC | 1000V dc | FDR, TDR and V&T | 4RO (FDR & TDR) and 2RO (V&T) | NO |  |  | 20 | 2 X 1,5
1 | C | IN | IN | OUT | NO | 2 | 1.5 | NA | PVC | PVC | 1000V dc | FDR, TDR and V&T | 4RO (FDR & TDR) and 2RO (V&T) | NO |  |  | 20 | 2 X 1,5
1 | C | IN | IN | OUT | NO | 2 | 1.5 | NA | PVC | PVC | 1000V dc | FDR, TDR and V&T | 4RO (FDR & TDR) and 2RO (V&T) | NO |  |  | 23 | 2 X 1,5
1 | C | IN | IN | OUT | NO | 2 | 1.5 | NA | PVC | PVC | 1000V dc | FDR, TDR and V&T | 4RO (FDR & TDR) and 2RO (V&T) | NO |  |  | 23 | 2 X 1,5
1 | C | IN | IN | OUT | NO | 2 | 1.5 | NA | PVC | PVC | 1000V dc | FDR, TDR and V&T | 4RO (FDR & TDR) and 2RO (V&T) | NO |  |  | 36 | 2 X 1,5
1 | C | IN | IN | OUT | NO | 2 | 1.5 | NA | PVC | PVC | 1000V dc | FDR, TDR and V&T | 4RO (FDR & TDR) and 2RO (V&T) | NO |  |  | 23 | 2 X 1,5
1 | C | IN | IN | OUT | NO | 2 | 1.5 | NA | PVC | PVC | 1000V dc | FDR, TDR and V&T | 4RO (FDR & TDR) and 2RO (V&T) | NO |  |  | 23 | 2 X 1,5
1 | C | IN | IN | OUT | NO | 2 | 1.5 | NA | PVC | PVC | 1000V dc | FDR, TDR and V&T | 4RO (FDR & TDR) and 2RO (V&T) | NO |  |  | 23 | 2 X 1,5 |  | C1
1 | C | IN | IN | OUT | NO | 9 | 1.5 | NA | PVC | PVC | 1000V dc | FDR, TDR and V&T | 4RO (FDR & TDR) and 2RO (V&T) | NO | 60 | 53 | 0 | 1.5
1 | C | IN | IN | OUT | NO | 12 | 1.5 | A | PVC | PVC | 1000V dc | FDR, TDR and V&T | 4RO (FDR & TDR) and 2RO (V&T) | YES | 20 | 10 | 20 | 1.5
1 | C | IN | IN | OUT | NO | 12 | 1.5 | A | PVC | PVC | 1000V dc | FDR, TDR and V&T | 4RO (FDR & TDR) and 2RO (V&T) | YES | 20 | 15 | 20 | 1.5
1 | C | IN | IN | OUT | NO | 12 | 1.5 | A | PVC | PVC | 1000V dc | FDR, TDR and V&T | 4RO (FDR & TDR) and 2RO (V&T) | YES | 20 | 9 | 20 | 1.5
1 | C | IN | IN | OUT | NO | 37 | 1.5 | A | PVC | PVC | 1000V dc | FDR, TDR and V&T | 4RO (FDR & TDR) and 2RO (V&T) | NO | 82 | 0 | 82 | 1.5
1 | C | IN | IN | OUT | NO | 12 | 1.5 | NA | PVC | PVC | 1000V dc | FDR, TDR and V&T | 4RO (FDR & TDR) and 2RO (V&T) | NO | 16 | 0 | 16 | 1.5
1 | C | IN | IN | OUT | NO | 9 | 1.5 | NA | PVC | PVC | 1000V dc | FDR, TDR and V&T | 4RO (FDR & TDR) and 2RO (V&T) | NO |  |  | 66 | 09x1.5
1 | C | IN | IN | OUT | NO | 37 | 1.5 | A | PVC | PVC | 1000V dc | FDR, TDR and V&T | 4RO (FDR & TDR) and 2RO (V&T) | NO | 89 | 0 | 89 | 1.5
1 | C | IN | IN | OUT | NO | 37 | 1.5 | A | PVC | PVC | 1000V dc | FDR, TDR and V&T | 4RO (FDR & TDR) and 2RO (V&T) | NO | 55 | 0 | 55 | 1.5
1 | C | IN | IN | OUT | NO | 12 | 1.5 | A | PVC | PVC | 1000V dc | FDR, TDR and V&T | 4RO (FDR & TDR) and 2RO (V&T) | YES | 20 | 7 | 20 | 1.5
1 | C | IN | IN | OUT | NO | 12 | 1.5 | A | PVC | PVC | 1000V dc | FDR, TDR and V&T | 4RO (FDR & TDR) and 2RO (V&T) | YES | 20 | 0 | 20 | 1.5
1 | C | IN | IN | OUT | NO | 12 | 1.5 | A | PVC | PVC | 1000V dc | FDR, TDR and V&T | 4RO (FDR & TDR) and 2RO (V&T) | YES | 20 | 0 | 20 | 1.5
1 | C | IN | IN | OUT | NO | 12 | 1.5 | A | PVC | PVC | 1000V dc | FDR, TDR and V&T | 4RO (FDR & TDR) and 2RO (V&T) | YES | 20 | 9 | 20 | 1.5
1 | C | IN | IN | OUT | NO | 12 | 1.5 | A | PVC | PVC | 1000V dc | FDR, TDR and V&T | 4RO (FDR & TDR) and 2RO (V&T) | YES | 20 | 10 | 20 | 1.5
1 | C | IN | IN | OUT | NO | 12 | 1.5 | A | PVC | PVC | 1000V dc | FDR, TDR and V&T | 4RO (FDR & TDR) and 2RO (V&T) | YES | 20 | 8 | 20 | 1.5
1 | C | IN | IN | OUT | NO | 9 | 1.5 | NA | PVC | PVC | 1000V dc | FDR, TDR and V&T | 4RO (FDR & TDR) and 2RO (V&T) | NO | 69 | 65 | 0 | 1.5
1 | C | IN | IN | OUT | NO | 2 | 1.5 | NA | PVC | PVC | 1000V dc | FDR, TDR and V&T | 4RO (FDR & TDR) and 2RO (V&T) | NO | 18 | 0 | 18 | 1.5
1 | C | IN | IN | OUT | NO | 2 | 1.5 | NA | PVC | PVC | 1000V dc | FDR, TDR and V&T | 4RO (FDR & TDR) and 2RO (V&T) | NO | 18 | 0 | 18 | 1.5
1 | C | IN | IN | OUT | NO | 2 | 1.5 | NA | PVC | PVC | 1000V dc | FDR, TDR and V&T | 4RO (FDR & TDR) and 2RO (V&T) | NO | 21 | 0 | 21 | 1.5
1 | C | IN | IN | OUT | NO | 2 | 1.5 | NA | PVC | PVC | 1000V dc | FDR, TDR and V&T | 4RO (FDR & TDR) and 2RO (V&T) | NO | 21 | 0 | 21 | 1.5
1 | C | IN | IN | OUT | NO | 2 | 1.5 | NA | PVC | PVC | 1000V dc | FDR, TDR and V&T | 4RO (FDR & TDR) and 2RO (V&T) | NO | 33 | 0 | 33 | 1.5
1 | C | IN | IN | OUT | NO | 2 | 1.5 | NA | PVC | PVC | 1000V dc | FDR, TDR and V&T | 4RO (FDR & TDR) and 2RO (V&T) | NO | 33 | 0 | 33 | 1.5
1 | C | IN | IN | OUT | NO | 2 | 1.5 | NA | PVC | PVC | 1000V dc | FDR, TDR and V&T | 4RO (FDR & TDR) and 2RO (V&T) | NO | 33 | 0 | 33 | 1.5
1 | C | IN | IN | OUT | NO | 2 | 1.5 | NA | PVC | PVC | 1000V dc | FDR, TDR and V&T | 4RO (FDR & TDR) and 2RO (V&T) | NO | 33 | 0 | 33 | 1.5
1 | C | IN | IN | OUT | NO | 2 | 1.5 | NA | PVC | PVC | 1000V dc | FDR, TDR and V&T | 4RO (FDR & TDR) and 2RO (V&T) | NO | 33 | 0 | 33 | 1.5
1 | C | IN | IN | OUT | NO | 2 | 1.5 | NA | PVC | PVC | 1000V dc | FDR, TDR and V&T | 4RO (FDR & TDR) and 2RO (V&T) | NO | 33 | 0 | 33 | 1.5
1 | C | IN | IN | OUT | NO | 2 | 1.5 | NA | PVC | PVC | 1000V dc | FDR, TDR and V&T | 4RO (FDR & TDR) and 2RO (V&T) | NO | 33 | 0 | 33 | 1.5
1 | C | IN | IN | OUT | NO | 2 | 1.5 | NA | PVC | PVC | 1000V dc | FDR, TDR and V&T | 4RO (FDR & TDR) and 2RO (V&T) | NO | 33 | 0 | 33 | 1.5
1 | C | IN | IN | OUT | NO | 2 | 1.5 | NA | PVC | PVC | 1000V dc | FDR, TDR and V&T | 4RO (FDR & TDR) and 2RO (V&T) | NO | 33 | 0 | 33 | 1.5
1 | C | IN | IN | OUT | NO | 9 | 1.5 | NA | PVC | PVC | 1000V dc | FDR, TDR and V&T | 4RO (FDR & TDR) and 2RO (V&T) | NO | 30 | 0 | 30 | 1.5
1 | C | IN | IN | OUT | NO | 2 | 1.5 | NA | PVC | PVC | 1000V dc | FDR, TDR and V&T | 4RO (FDR & TDR) and 2RO (V&T) | NO | 25 | 0 | 25 | 1.5
1 | C | IN | IN | OUT | NO | 2 | 1.5 | NA | PVC | PVC | 1000V dc | FDR, TDR and V&T | 4RO (FDR & TDR) and 2RO (V&T) | NO | 25 | 0 | 25 | 1.5
1 | C | IN | IN | OUT | NO | 2 | 1.5 | NA | PVC | PVC | 1000V dc | FDR, TDR and V&T | 4RO (FDR & TDR) and 2RO (V&T) | NO | 25 | 0 | 25 | 1.5
1 | C | IN | IN | OUT | NO | 2 | 1.5 | NA | PVC | PVC | 1000V dc | FDR, TDR and V&T | 4RO (FDR & TDR) and 2RO (V&T) | NO | 25 | 0 | 25 | 1.5
1 | C | IN | IN | OUT | NO | 2 | 1.5 | NA | PVC | PVC | 1000V dc | FDR, TDR and V&T | 4RO (FDR & TDR) and 2RO (V&T) | NO | 25 | 0 | 25 | 1.5
1 | C | IN | IN | OUT | NO | 2 | 1.5 | NA | PVC | PVC | 1000V dc | FDR, TDR and V&T | 4RO (FDR & TDR) and 2RO (V&T) | NO | 25 | 0 | 25 | 1.5
1 | C | IN | IN | OUT | NO | 2 | 1.5 | NA | PVC | PVC | 1000V dc | FDR, TDR and V&T | 4RO (FDR & TDR) and 2RO (V&T) | NO | 25 | 0 | 25 | 1.5
1 | C | IN | IN | OUT | NO | 2 | 1.5 | NA | PVC | PVC | 1000V dc | FDR, TDR and V&T | 4RO (FDR & TDR) and 2RO (V&T) | NO | 25 | 0 | 25 | 1.5
1 | C | IN | IN | OUT | NO | 2 | 1.5 | NA | PVC | PVC | 1000V dc | FDR, TDR and V&T | 4RO (FDR & TDR) and 2RO (V&T) | NO | 25 | 0 | 25 | 1.5
1 | C | IN | IN | OUT | NO | 2 | 1.5 | NA | PVC | PVC | 1000V dc | FDR, TDR and V&T | 4RO (FDR & TDR) and 2RO (V&T) | NO | 17 | 0 | 17 | 1.5
1 | C | IN | IN | OUT | NO | 2 | 1.5 | NA | PVC | PVC | 1000V dc | FDR, TDR and V&T | 4RO (FDR & TDR) and 2RO (V&T) | NO | 15 | 0 | 15 | 1.5
1 | C | IN | IN | OUT | NO | 2 | 1.5 | NA | PVC | PVC | 1000V dc | FDR, TDR and V&T | 4RO (FDR & TDR) and 2RO (V&T) | NO | 15 | 0 | 15 | 1.5
1 | C | IN | IN | OUT | NO | 2 | 1.5 | NA | PVC | PVC | 1000V dc | FDR, TDR and V&T | 4RO (FDR & TDR) and 2RO (V&T) | NO | 15 | 0 | 15 | 1.5
1 | C | IN | IN | OUT | NO | 2 | 1.5 | NA | PVC | PVC | 1000V dc | FDR, TDR and V&T | 4RO (FDR & TDR) and 2RO (V&T) | NO | 15 | 0 | 15 | 1.5
1 | C | IN | IN | OUT | NO | 2 | 1.5 | NA | PVC | PVC | 1000V dc | FDR, TDR and V&T | 4RO (FDR & TDR) and 2RO (V&T) | NO | 15 | 0 | 15 | 1.5
1 | C | IN | IN | OUT | NO | 2 | 1.5 | NA | PVC | PVC | 1000V dc | FDR, TDR and V&T | 4RO (FDR & TDR) and 2RO (V&T) | NO | 15 | 0 | 15 | 1.5
1 | C | IN | IN | OUT | NO | 2 | 1.5 | NA | PVC | PVC | 1000V dc | FDR, TDR and V&T | 4RO (FDR & TDR) and 2RO (V&T) | NO | 16 | 0 | 16 | 1.5
1 | C | IN | IN | OUT | NO | 2 | 1.5 | NA | PVC | PVC | 1000V dc | FDR, TDR and V&T | 4RO (FDR & TDR) and 2RO (V&T) | NO | 16 | 0 | 16 | 1.5
1 | C | IN | IN | OUT | NO | 2 | 1.5 | NA | PVC | PVC | 1000V dc | FDR, TDR and V&T | 4RO (FDR & TDR) and 2RO (V&T) | NO | 16 | 0 | 16 | 1.5
1 | C | IN | IN | OUT | NO | 2 | 1.5 | NA | PVC | PVC | 1000V dc | FDR, TDR and V&T | 4RO (FDR & TDR) and 2RO (V&T) | NO | 16 | 0 | 16 | 1.5
1 | C | IN | IN | OUT | NO | 2 | 1.5 | NA | PVC | PVC | 1000V dc | FDR, TDR and V&T | 4RO (FDR & TDR) and 2RO (V&T) | NO | 16 | 0 | 16 | 1.5
1 | C | IN | IN | OUT | NO | 2 | 1.5 | NA | PVC | PVC | 1000V dc | FDR, TDR and V&T | 4RO (FDR & TDR) and 2RO (V&T) | NO | 16 | 0 | 16 | 1.5
1 | C | IN | IN | OUT | NO | 2 | 1.5 | NA | PVC | PVC | 1000V dc | FDR, TDR and V&T | 4RO (FDR & TDR) and 2RO (V&T) | NO | 17 | 0 | 17 | 1.5
1 | C | IN | IN | OUT | NO | 12 | 1.5 | NA | PVC | PVC | 1000V dc | FDR, TDR and V&T | 4RO (FDR & TDR) and 2RO (V&T) | NO | 19 | 0 | 19 | 1.5
1 | C | IN | IN | OUT | NO | 37 | 1.5 | A | PVC | PVC | 1000V dc | FDR, TDR and V&T | 4RO (FDR & TDR) and 2RO (V&T) | NO | 107 | 0 | 107 | 1.5
1 | C | IN | IN | OUT | NO | 4 | 1.5 | A | PVC | PVC | 1000V dc | FDR, TDR and V&T | 4RO (FDR & TDR) and 2RO (V&T) | YES | 20 | 9 | 20 | 1.5
1 | C | IN | IN | OUT | NO | 4 | 1.5 | A | PVC | PVC | 1000V dc | FDR, TDR and V&T | 4RO (FDR & TDR) and 2RO (V&T) | YES | 20 | 5 | 20 | 1.5
1 | C | IN | IN | OUT | NO | 4 | 1.5 | A | PVC | PVC | 1000V dc | FDR, TDR and V&T | 4RO (FDR & TDR) and 2RO (V&T) | YES | 20 | 9 | 20 | 1.5
1 | C | IN | IN | OUT | NO | 4 | 1.5 | A | PVC | PVC | 1000V dc | FDR, TDR and V&T | 4RO (FDR & TDR) and 2RO (V&T) | YES | 20 | 7 | 20 | 1.5
1 | C | IN | IN | OUT | NO | 4 | 1.5 | A | PVC | PVC | 1000V dc | FDR, TDR and V&T | 4RO (FDR & TDR) and 2RO (V&T) | YES | 20 | 9 | 20 | 1.5
1 | C | IN | IN | OUT | NO | 4 | 1.5 | A | PVC | PVC | 1000V dc | FDR, TDR and V&T | 4RO (FDR & TDR) and 2RO (V&T) | YES | 20 | 9 | 20 | 1.5
1 | C | IN | IN | OUT | NO | 2 | 1.5 | NA | PVC | PVC | 1000V dc | FDR, TDR and V&T | 4RO (FDR & TDR) and 2RO (V&T) | NO | 21 | 0 | 21 | 1.5
1 | C | IN | IN | OUT | NO | 2 | 1.5 | NA | PVC | PVC | 1000V dc | FDR, TDR and V&T | 4RO (FDR & TDR) and 2RO (V&T) | NO | 21 | 0 | 21 | 1.5
1 | C | IN | IN | OUT | NO | 2 | 1.5 | NA | PVC | PVC | 1000V dc | FDR, TDR and V&T | 4RO (FDR & TDR) and 2RO (V&T) | NO | 21 | 0 | 21 | 1.5
1 | C | IN | IN | OUT | NO | 2 | 1.5 | NA | PVC | PVC | 1000V dc | FDR, TDR and V&T | 4RO (FDR & TDR) and 2RO (V&T) | NO | 21 | 0 | 21 | 1.5
1 | C | IN | IN | OUT | NO | 2 | 1.5 | NA | PVC | PVC | 1000V dc | FDR, TDR and V&T | 4RO (FDR & TDR) and 2RO (V&T) | NO | 21 | 0 | 21 | 1.5
1 | C | IN | IN | OUT | NO | 2 | 1.5 | NA | PVC | PVC | 1000V dc | FDR, TDR and V&T | 4RO (FDR & TDR) and 2RO (V&T) | NO | 21 | 0 | 21 | 1.5
1 | C | IN | IN | OUT | NO | 2 | 1.5 | NA | PVC | PVC | 1000V dc | FDR, TDR and V&T | 4RO (FDR & TDR) and 2RO (V&T) | NO | 21 | 0 | 21 | 1.5
1 | C | IN | IN | OUT | NO | 2 | 1.5 | NA | PVC | PVC | 1000V dc | FDR, TDR and V&T | 4RO (FDR & TDR) and 2RO (V&T) | NO | 21 | 0 | 21 | 1.5
1 | C | IN | IN | OUT | NO | 2 | 1.5 | NA | PVC | PVC | 1000V dc | FDR, TDR and V&T | 4RO (FDR & TDR) and 2RO (V&T) | NO | 21 | 0 | 21 | 1.5
1 | C | IN | IN | OUT | NO | 2 | 1.5 | NA | PVC | PVC | 1000V dc | FDR, TDR and V&T | 4RO (FDR & TDR) and 2RO (V&T) | NO | 19 | 0 | 19 | 1.5
1 | C | IN | IN | OUT | NO | 2 | 1.5 | NA | PVC | PVC | 1000V dc | FDR, TDR and V&T | 4RO (FDR & TDR) and 2RO (V&T) | NO | 19 | 0 | 19 | 1.5
1 | C | IN | IN | OUT | NO | 2 | 1.5 | NA | PVC | PVC | 1000V dc | FDR, TDR and V&T | 4RO (FDR & TDR) and 2RO (V&T) | NO | 19 | 0 | 19 | 1.5
1 | C | IN | IN | OUT | NO | 2 | 1.5 | NA | PVC | PVC | 1000V dc | FDR, TDR and V&T | 4RO (FDR & TDR) and 2RO (V&T) | NO | 19 | 0 | 19 | 1.5
1 | C | IN | IN | OUT | NO | 2 | 1.5 | NA | PVC | PVC | 1000V dc | FDR, TDR and V&T | 4RO (FDR & TDR) and 2RO (V&T) | NO | 19 | 0 | 19 | 1.5
1 | C | IN | IN | OUT | NO | 2 | 1.5 | NA | PVC | PVC | 1000V dc | FDR, TDR and V&T | 4RO (FDR & TDR) and 2RO (V&T) | NO | 19 | 0 | 19 | 1.5
1 | C | IN | IN | OUT | NO | 2 | 1.5 | NA | PVC | PVC | 1000V dc | FDR, TDR and V&T | 4RO (FDR & TDR) and 2RO (V&T) | NO | 19 | 0 | 19 | 1.5
1 | C | IN | IN | OUT | NO | 2 | 1.5 | NA | PVC | PVC | 1000V dc | FDR, TDR and V&T | 4RO (FDR & TDR) and 2RO (V&T) | NO | 19 | 0 | 19 | 1.5
1 | C | IN | IN | OUT | NO | 2 | 1.5 | NA | PVC | PVC | 1000V dc | FDR, TDR and V&T | 4RO (FDR & TDR) and 2RO (V&T) | NO | 19 | 0 | 19 | 1.5
1 | C | IN | IN | OUT | NO | 2 | 1.5 | NA | PVC | PVC | 1000V dc | FDR, TDR and V&T | 4RO (FDR & TDR) and 2RO (V&T) | NO | 17 | 0 | 17 | 1.5
1 | C | IN | IN | OUT | NO | 2 | 1.5 | NA | PVC | PVC | 1000V dc | FDR, TDR and V&T | 4RO (FDR & TDR) and 2RO (V&T) | NO | 17 | 0 | 17 | 1.5
1 | C | IN | IN | OUT | NO | 2 | 1.5 | NA | PVC | PVC | 1000V dc | FDR, TDR and V&T | 4RO (FDR & TDR) and 2RO (V&T) | NO | 17 | 0 | 17 | 1.5
1 | C | IN | IN | OUT | NO | 2 | 1.5 | NA | PVC | PVC | 1000V dc | FDR, TDR and V&T | 4RO (FDR & TDR) and 2RO (V&T) | NO | 17 | 0 | 17 | 1.5
1 | C | IN | IN | OUT | NO | 2 | 1.5 | NA | PVC | PVC | 1000V dc | FDR, TDR and V&T | 4RO (FDR & TDR) and 2RO (V&T) | NO | 17 | 0 | 17 | 1.5
1 | C | IN | IN | OUT | NO | 2 | 1.5 | NA | PVC | PVC | 1000V dc | FDR, TDR and V&T | 4RO (FDR & TDR) and 2RO (V&T) | NO | 17 | 0 | 17 | 1.5
1 | C | IN | IN | OUT | NO | 2 | 1.5 | NA | PVC | PVC | 1000V dc | FDR, TDR and V&T | 4RO (FDR & TDR) and 2RO (V&T) | NO | 19 | 0 | 19 | 1.5
1 | C | IN | IN | OUT | NO | 2 | 1.5 | NA | PVC | PVC | 1000V dc | FDR, TDR and V&T | 4RO (FDR & TDR) and 2RO (V&T) | NO | 19 | 0 | 19 | 1.5
1 | C | IN | IN | OUT | NO | 2 | 1.5 | NA | PVC | PVC | 1000V dc | FDR, TDR and V&T | 4RO (FDR & TDR) and 2RO (V&T) | NO | 19 | 0 | 19 | 1.5
1 | C | IN | IN | OUT | NO | 2 | 1.5 | NA | PVC | PVC | 1000V dc | FDR, TDR and V&T | 4RO (FDR & TDR) and 2RO (V&T) | NO | 19 | 0 | 19 | 1.5
1 | C | IN | IN | OUT | NO | 2 | 1.5 | NA | PVC | PVC | 1000V dc | FDR, TDR and V&T | 4RO (FDR & TDR) and 2RO (V&T) | NO | 19 | 0 | 19 | 1.5
1 | C | IN | IN | OUT | NO | 2 | 1.5 | NA | PVC | PVC | 1000V dc | FDR, TDR and V&T | 4RO (FDR & TDR) and 2RO (V&T) | NO | 19 | 0 | 19 | 1.5
1 | C | IN | IN | OUT | NO | 4 | 1.5 | A | PVC | PVC | 1000V dc | FDR, TDR and V&T | 4RO (FDR & TDR) and 2RO (V&T) | NO | 0 | 40 | 0 | 1.5
1 | C | IN | IN | OUT | NO | 4 | 1.5 | NA | PVC | PVC | 1000V dc | FDR, TDR and V&T | 4RO (FDR & TDR) and 2RO (V&T) | NO | NIA | NIA | NIA | 4c x 1,9mm²
1 | M | IN | IN | OUT | NO | 2 | 1 | 1PTB (NA) | PVC | PVC | 500V dc | V&T and FDR | 2RO (V&T) and 4RO (FDR) | NO | 26 | 45 | 45 | 1PTB x 1mm2
1 | M | IN | IN | OUT | NO | 2 | 1 | 1PTB (NA) | PVC | PVC | 500V dc | V&T and FDR | 2RO (V&T) and 4RO (FDR) | NO | 29 | 45 | 45 | 1PTB x 1mm2
1 | M | IN | IN | OUT | NO | 2 | 1 | 1PTB (NA) | PVC | PVC | 500V dc | V&T and FDR | 2RO (V&T) and 4RO (FDR) | NO | 30 | 50 | 50 | 1PTB x 1mm2
1 | M | IN | IN | OUT | NO | 2 | 1 | 1PTB (NA) | PVC | PVC | 500V dc | V&T and FDR | 2RO (V&T) and 4RO (FDR) | NO | 20 | 44 | 44 | 1PTB x 1mm2
1 | M | IN | IN | OUT | NO | 2 | 1 | 1PTB (NA) | PVC | PVC | 500V dc | V&T and FDR | 2RO (V&T) and 4RO (FDR) | NO | 20 | 52 | 52 | 1PTB x 1mm2
1 | M | IN | IN | OUT | NO | 2 | 1 | 1PTB (NA) | PVC | PVC | 500V dc | V&T and FDR | 2RO (V&T) and 4RO (FDR) | NO | 20 | 70 | 70 | 1PTB x 1mm2
1 | M | IN | IN | OUT | NO | 2 | 1 | 1PTB (NA) | PVC | PVC | 500V dc | V&T and FDR | 2RO (V&T) and 4RO (FDR) | NO | 20 | 102 | 102 | 1PTB x 1mm2
1 | M | IN | IN | OUT | YES | 2 | 1 | 1PTB (A) | PVC | PVC | 500V dc | V&T and FDR | 2RO (V&T) and 4RO (FDR) | YES |  |  | 96 | 1PTB x 1mm2
1 | M | IN | IN | OUT | YES | 2 | 1 | 1PTB (A) | PVC | PVC | 500V dc | V&T and FDR | 2RO (V&T) and 4RO (FDR) | YES |  |  | 95 | 1PTB x 1mm2
1 | M | IN | IN | OUT | YES | 2 | 1 | 1PTB (A) | PVC | PVC | 500V dc | V&T and FDR | 2RO (V&T) and 4RO (FDR) | YES |  |  | 94 | 1PTB x 1mm2
1 | M | IN | IN | IN | YES | 2 | 1 | 1PTB ADR (A) | PVC | EPR | 500V dc | V&T and FDR | 2RO (V&T) and 4RO (FDR) | YES | 20 | 0 | 20 | 1PTB x 1mm2
1 | M | IN | IN | OUT | NO | 2 | 1 | 1PTB (NA) | PVC | PVC | 500V dc | V&T and FDR | 2RO (V&T) and 4RO (FDR) | NO | 18 | 0 | 18 | 1PTB x 1mm2
1 | M | IN | IN | IN | YES | 2 | 1 | 1PTB ADR (A) | PVC | EPR | 500V dc | V&T and FDR | 2RO (V&T) and 4RO (FDR) | YES | 20 | 0 | 20 | 1PTB x 1mm2
1 | M | IN | IN | OUT | NO | 2 | 1 | 1PTB (NA) | PVC | PVC | 500V dc | V&T and FDR | 2RO (V&T) and 4RO (FDR) | NO | 18 | 0 | 18 | 1PTB x 1mm2
1 | M | IN | IN | IN | YES | 2 | 1 | 1PTB ADR (A) | PVC | EPR | 500V dc | V&T and FDR | 2RO (V&T) and 4RO (FDR) | YES | 20 | 0 | 20 | 1PTB x 1mm2
1 | M | IN | IN | OUT | NO | 2 | 1 | 1PTB (NA) | PVC | PVC | 500V dc | V&T and FDR | 2RO (V&T) and 4RO (FDR) | NO | 18 | 0 | 18 | 1PTB x 1mm2
1 | M | IN | IN | IN | YES | 2 | 1 | 1PTB ADR (A) | PVC | EPR | 500V dc | V&T and FDR | 2RO (V&T) and 4RO (FDR) | YES | 20 | 0 | 20 | 1PTB x 1mm2
1 | M | IN | IN | OUT | NO | 2 | 1 | 1PTB (NA) | PVC | PVC | 500V dc | V&T and FDR | 2RO (V&T) and 4RO (FDR) | NO | 12 | 0 | 12 | 1PTB x 1mm2
1 | M | IN | IN | IN | YES | 2 | 1 | 1PTB ADR (A) | PVC | EPR | 500V dc | V&T and FDR | 2RO (V&T) and 4RO (FDR) | YES | 20 | 0 | 20 | 1PTB x 1mm2
1 | M | IN | IN | OUT | NO | 2 | 1 | 1PTB (NA) | PVC | PVC | 500V dc | V&T and FDR | 2RO (V&T) and 4RO (FDR) | NO | 12 | 0 | 12 | 1PTB x 1mm2
1 | M | IN | IN | IN | YES | 2 | 1 | 1PTB ADR (A) | PVC | EPR | 500V dc | V&T and FDR | 2RO (V&T) and 4RO (FDR) | YES | 20 | 0 | 20 | 1PTB x 1mm2
1 | M | IN | IN | OUT | NO | 2 | 1 | 1PTB (NA) | PVC | PVC | 500V dc | V&T and FDR | 2RO (V&T) and 4RO (FDR) | NO | 12 | 0 | 12 | 1PTB x 1mm2
1 | M | IN | IN | IN | YES | 2 | 1 | 1PTB ADR (A) | PVC | EPR | 500V dc | V&T and FDR | 2RO (V&T) and 4RO (FDR) | YES | 20 | 0 | 20 | 1PTB x 1mm2
1 | M | IN | IN | OUT | NO | 2 | 1 | 1PTB (NA) | PVC | PVC | 500V dc | V&T and FDR | 2RO (V&T) and 4RO (FDR) | NO | 19 | 0 | 19 | 1PTB x 1mm2
1 | M | IN | IN | IN | YES | 2 | 1 | 1PTB ADR (A) | PVC | EPR | 500V dc | V&T and FDR | 2RO (V&T) and 4RO (FDR) | YES | 20 | 0 | 20 | 1PTB x 1mm2
1 | M | IN | IN | OUT | NO | 2 | 1 | 1PTB (NA) | PVC | PVC | 500V dc | V&T and FDR | 2RO (V&T) and 4RO (FDR) | NO | 19 | 0 | 19 | 1PTB x 1mm2
1 | M | IN | IN | IN | YES | 2 | 1 | 1PTB ADR (A) | PVC | EPR | 500V dc | V&T and FDR | 2RO (V&T) and 4RO (FDR) | YES | 20 | 0 | 20 | 1PTB x 1mm2
1 | M | IN | IN | OUT | NO | 2 | 1 | 1PTB (NA) | PVC | PVC | 500V dc | V&T and FDR | 2RO (V&T) and 4RO (FDR) | NO | 19 | 0 | 19 | 1PTB x 1mm2
1 | M | IN | IN | IN | YES | 2 | 1 | 1PTB ADR (A) | PVC | EPR | 500V dc | V&T and FDR | 2RO (V&T) and 4RO (FDR) | YES | 20 | 0 | 20 | 1PTB x 1mm2
1 | M | IN | IN | OUT | NO | 2 | 1 | 1PTB (NA) | PVC | PVC | 500V dc | V&T and FDR | 2RO (V&T) and 4RO (FDR) | NO | 11 | 0 | 11 | 1PTB x 1mm2
1 | M | IN | IN | IN | YES | 2 | 1 | 1PTB ADR (A) | PVC | EPR | 500V dc | V&T and FDR | 2RO (V&T) and 4RO (FDR) | YES | 20 | 0 | 20 | 1PTB x 1mm2
1 | M | IN | IN | OUT | NO | 2 | 1 | 1PTB (NA) | PVC | PVC | 500V dc | V&T and FDR | 2RO (V&T) and 4RO (FDR) | NO | 11 | 0 | 11 | 1PTB x 1mm2
1 | M | IN | IN | IN | YES | 2 | 1 | 1PTB ADR (A) | PVC | EPR | 500V dc | V&T and FDR | 2RO (V&T) and 4RO (FDR) | YES | 20 | 0 | 20 | 1PTB x 1mm2
1 | M | IN | IN | OUT | NO | 2 | 1 | 1PTB (NA) | PVC | PVC | 500V dc | V&T and FDR | 2RO (V&T) and 4RO (FDR) | NO | 11 | 0 | 11 | 1PTB x 1mm2
1 | M | IN | IN | IN | YES | 2 | 1 | 1PTB (NA) | PVC | PVC | 500V dc | V&T and FDR | 2RO (V&T) and 4RO (FDR) | YES | 81 | 0 | 81 | 1PTB x 1mm2
1 | M | IN | IN | IN | YES | 2 | 1 | 1PTB (NA) | PVC | PVC | 500V dc | V&T and FDR | 2RO (V&T) and 4RO (FDR) | YES | 81 | 0 | 81 | 1PTB x 1mm2
1 | M | IN | IN | IN | YES | 2 | 1 | 1PTB (NA) | PVC | PVC | 500V dc | V&T and FDR | 2RO (V&T) and 4RO (FDR) | YES | 81 | 0 | 81 | 1PTB x 1mm2
1 | M | IN | IN | IN | YES | 2 | 1 | 1PTB (NA) | PVC | PVC | 500V dc | V&T and FDR | 2RO (V&T) and 4RO (FDR) | YES | 73 | 0 | 73 | 1PTB x 1mm2
1 | M | IN | IN | IN | YES | 2 | 1 | 1PTB (NA) | PVC | PVC | 500V dc | V&T and FDR | 2RO (V&T) and 4RO (FDR) | YES | 73 | 0 | 73 | 1PTB x 1mm2
1 | M | IN | IN | IN | YES | 2 | 1 | 1PTB (NA) | PVC | PVC | 500V dc | V&T and FDR | 2RO (V&T) and 4RO (FDR) | YES | 73 | 0 | 73 | 1PTB x 1mm2
1 | M | IN | IN | IN | YES | 2 | 1 | 1PTB ADR (A) | PVC | EPR | 500V dc | V&T and FDR | 2RO (V&T) and 4RO (FDR) | YES | 20 | 0 | 20 | 1PTB x 1mm2
1 | M | IN | IN | OUT | NO | 2 | 1 | 1PTB (NA) | PVC | PVC | 500V dc | V&T and FDR | 2RO (V&T) and 4RO (FDR) | NO | 54 | 0 | 54 | 1PTB x 1mm2
1 | M | IN | IN | OUT | NO | 2 | 1 | 1PTB (NA) | PVC | PVC | 500V dc | V&T and FDR | 2RO (V&T) and 4RO (FDR) | NO | 108 | 0 | 108 | 1PTB x 1mm2
1 | M | IN | IN | OUT | NO | 2 | 1 | 1PTB (NA) | PVC | PVC | 500V dc | V&T and FDR | 2RO (V&T) and 4RO (FDR) | NO | 111 | 0 | 111 | 1PTB x 1mm2
1 | M | IN | IN | OUT | NO | 2 | 1 | 1PTB (NA) | PVC | PVC | 500V dc | V&T and FDR | 2RO (V&T) and 4RO (FDR) | NO | 13 | 0 | 13 | 1PTB x 1mm2
1 | M | IN | IN | OUT | NO | 2 | 1 | 1PTB (NA) | PVC | PVC | 500V dc | V&T and FDR | 2RO (V&T) and 4RO (FDR) | NO | 13 | 0 | 13 | 1PTB x 1mm2 | G1
1 | M | IN | IN | OUT | NO | 2 | 1 | 1PTB (NA) | PVC | PVC | 500V dc | V&T and FDR | 2RO (V&T) and 4RO (FDR) | NO | 13 | 0 | 13 | 1PTB x 1mm2
1 | M | IN | IN | OUT | NO | 2 | 1 | 1PTB (NA) | PVC | PVC | 500V dc | V&T and FDR | 2RO (V&T) and 4RO (FDR) | NO | 13 | 0 | 13 | 1PTB x 1mm2
1 | M | IN | IN | OUT | NO | 2 | 1 | 1PTB (NA) | PVC | PVC | 500V dc | V&T and FDR | 2RO (V&T) and 4RO (FDR) | NO | 13 | 0 | 13 | 1PTB x 1mm2
1 | M | IN | IN | OUT | NO | 2 | 1 | 1PTB (NA) | PVC | PVC | 500V dc | V&T and FDR | 2RO (V&T) and 4RO (FDR) | NO | 13 | 0 | 13 | 1PTB x 1mm2
1 | M | IN | IN | OUT | NO | 2 | 1 | 1PTB (NA) | PVC | PVC | 500V dc | V&T and FDR | 2RO (V&T) and 4RO (FDR) | NO | 13 | 0 | 13 | 1PTB x 1mm2
1 | M | IN | IN | OUT | NO | 2 | 1 | 1PTB (NA) | PVC | PVC | 500V dc | V&T and FDR | 2RO (V&T) and 4RO (FDR) | NO | 25 | 0 | 25 | 1PTB x 1mm2
1 | M | IN | IN | OUT | NO | 2 | 1 | 1PTB (NA) | PVC | PVC | 500V dc | V&T and FDR | 2RO (V&T) and 4RO (FDR) | NO | 42 | 0 | 42 | 1PTB x 1mm2
1 | M | IN | IN | OUT | NO | 2 | 1 | 1PTB (NA) | PVC | PVC | 500V dc | V&T and FDR | 2RO (V&T) and 4RO (FDR) | NO | 112 | 0 | 112 | 1PTB x 1mm2
1 | M | IN | IN | OUT | NO | 2 | 1 | 1PTB (NA) | PVC | PVC | 500V dc | V&T and FDR | 2RO (V&T) and 4RO (FDR) | NO | 100 | 0 | 100 | 1PTB x 1mm2
1 | M | IN | IN | OUT | NO | 2 | 1 | 1PTB (NA) | PVC | PVC | 500V dc | V&T and FDR | 2RO (V&T) and 4RO (FDR) | NO | 25 | 0 | 25 | 1PTB x 1mm2
1 | M | IN | IN | OUT | NO | 2 | 1 | 1PTB (NA) | PVC | PVC | 500V dc | V&T and FDR | 2RO (V&T) and 4RO (FDR) | NO | 24 | 0 | 24 | 1PTB x 1mm2
1 | M | IN | IN | OUT | NO | 2 | 1 | 1PTB (NA) | PVC | PVC | 500V dc | V&T and FDR | 2RO (V&T) and 4RO (FDR) | NO | 25 | 0 | 25 | 1PTB x 1mm2
1 | M | IN | IN | IN | YES | 2 | 1 | 1PTB ADR (A) | PVC | EPR | 500V dc | V&T and FDR | 2RO (V&T) and 4RO (FDR) | YES | 20 | 0 | 20 | 1PTB x 1mm2
1 | M | IN | IN | OUT | NO | 2 | 1 | 1PTB (NA) | PVC | PVC | 500V dc | V&T and FDR | 2RO (V&T) and 4RO (FDR) | NO | 51 | 0 | 51 | 1PTB x 1mm2
1 | M | IN | IN | OUT | NO | 2 | 1 | 1PTB (NA) | PVC | PVC | 500V dc | V&T and FDR | 2RO (V&T) and 4RO (FDR) | NO | 110 | 0 | 110 | 1PTB x 1mm2
1 | M | IN | IN | OUT | NO | 2 | 1 | 1PTB (NA) | PVC | PVC | 500V dc | V&T and FDR | 2RO (V&T) and 4RO (FDR) | NO | 114 | 0 | 114 | 1PTB x 1mm2
1 | M | IN | IN | OUT | NO | 2 | 1 | 1PTB (NA) | PVC | PVC | 500V dc | V&T and FDR | 2RO (V&T) and 4RO (FDR) | NO | 10 | 0 | 10 | 1PTB x 1mm2
1 | M | IN | IN | OUT | NO | 2 | 1 | 1PTB (NA) | PVC | PVC | 500V dc | V&T and FDR | 2RO (V&T) and 4RO (FDR) | NO | 10 | 0 | 10 | 1PTB x 1mm2
1 | M | IN | IN | OUT | NO | 2 | 1 | 1PTB (NA) | PVC | PVC | 500V dc | V&T and FDR | 2RO (V&T) and 4RO (FDR) | NO | 10 | 0 | 10 | 1PTB x 1mm2
1 | M | IN | IN | OUT | NO | 2 | 1 | 1PTB (NA) | PVC | PVC | 500V dc | V&T and FDR | 2RO (V&T) and 4RO (FDR) | NO | 10 | 0 | 10 | 1PTB x 1mm2
1 | M | IN | IN | OUT | NO | 2 | 1 | 1PTB (NA) | PVC | PVC | 500V dc | V&T and FDR | 2RO (V&T) and 4RO (FDR) | NO | 26 | 0 | 26 | 1PTB x 1mm2
1 | M | IN | IN | OUT | NO | 2 | 1 | 1PTB (NA) | PVC | PVC | 500V dc | V&T and FDR | 2RO (V&T) and 4RO (FDR) | NO | 26 | 0 | 26 | 1PTB x 1mm2
1 | M | IN | IN | OUT | NO | 2 | 1 | 1PTB (NA) | PVC | PVC | 500V dc | V&T and FDR | 2RO (V&T) and 4RO (FDR) | NO | 40 | 0 | 40 | 1PTB x 1mm2
1 | M | IN | IN | OUT | NO | 2 | 1 | 1PTB (NA) | PVC | PVC | 500V dc | V&T and FDR | 2RO (V&T) and 4RO (FDR) | NO | 109 | 0 | 109 | 1PTB x 1mm2
1 | M | IN | IN | OUT | NO | 2 | 1 | 1PTB (NA) | PVC | PVC | 500V dc | V&T and FDR | 2RO (V&T) and 4RO (FDR) | NO | 97 | 0 | 97 | 1PTB x 1mm2
1 | M | IN | IN | OUT | NO | 2 | 1 | 1PTB (NA) | PVC | PVC | 500V dc | V&T and FDR | 2RO (V&T) and 4RO (FDR) | NO | 26 | 0 | 26 | 1PTB x 1mm2
1 | M | IN | IN | OUT | NO | 2 | 1 | 1PTB (NA) | PVC | PVC | 500V dc | V&T and FDR | 2RO (V&T) and 4RO (FDR) | NO | 26 | 0 | 26 | 1PTB x 1mm2
1 | M | IN | IN | OUT | NO | 2 | 1 | 1PTB (NA) | PVC | PVC | 500V dc | V&T and FDR | 2RO (V&T) and 4RO (FDR) | NO | 25 | 0 | 25 | 1PTB x 1mm2
1 | M | IN | IN | IN | YES | 2 | 1 | 1PTB ADR (A) | PVC | EPR | 500V dc | V&T and FDR | 2RO (V&T) and 4RO (FDR) | YES | 190 | 0 | 190 | 1PTB x 1mm2
1 | M | IN | IN | OUT | NO | 2 | 1 | 1PTB (NA) | PVC | PVC | 500V dc | V&T and FDR | 2RO (V&T) and 4RO (FDR) | NO | 58 | 0 | 58 | 1PTB x 1mm2
1 | M | IN | IN | OUT | NO | 2 | 1 | 1PTB (NA) | PVC | PVC | 500V dc | V&T and FDR | 2RO (V&T) and 4RO (FDR) | NO | 111 | 0 | 111 | 1PTB x 1mm2
1 | M | IN | IN | OUT | NO | 2 | 1 | 1PTB (NA) | PVC | PVC | 500V dc | V&T and FDR | 2RO (V&T) and 4RO (FDR) | NO | 117 | 0 | 117 | 1PTB x 1mm2
1 | M | IN | IN | OUT | NO | 2 | 1 | 1PTB (NA) | PVC | PVC | 500V dc | V&T and FDR | 2RO (V&T) and 4RO (FDR) | NO | 16 | 0 | 16 | 1PTB x 1mm2
1 | M | IN | IN | OUT | NO | 2 | 1 | 1PTB (NA) | PVC | PVC | 500V dc | V&T and FDR | 2RO (V&T) and 4RO (FDR) | NO | 16 | 0 | 16 | 1PTB x 1mm2
1 | M | IN | IN | OUT | NO | 2 | 1 | 1PTB (NA) | PVC | PVC | 500V dc | V&T and FDR | 2RO (V&T) and 4RO (FDR) | NO | 16 | 0 | 16 | 1PTB x 1mm2
1 | M | IN | IN | OUT | NO | 2 | 1 | 1PTB (NA) | PVC | PVC | 500V dc | V&T and FDR | 2RO (V&T) and 4RO (FDR) | NO | 16 | 0 | 16 | 1PTB x 1mm2
1 | M | IN | IN | OUT | NO | 2 | 1 | 1PTB (NA) | PVC | PVC | 500V dc | V&T and FDR | 2RO (V&T) and 4RO (FDR) | NO | 16 | 0 | 16 | 1PTB x 1mm2
1 | M | IN | IN | OUT | NO | 2 | 1 | 1PTB (NA) | PVC | PVC | 500V dc | V&T and FDR | 2RO (V&T) and 4RO (FDR) | NO | 16 | 0 | 16 | 1PTB x 1mm2
1 | M | IN | IN | OUT | NO | 2 | 1 | 1PTB (NA) | PVC | PVC | 500V dc | V&T and FDR | 2RO (V&T) and 4RO (FDR) | NO | 16 | 0 | 16 | 1PTB x 1mm2
1 | M | IN | IN | OUT | NO | 2 | 1 | 1PTB (NA) | PVC | PVC | 500V dc | V&T and FDR | 2RO (V&T) and 4RO (FDR) | NO | 21 | 0 | 21 | 1PTB x 1mm2
1 | M | IN | IN | OUT | NO | 2 | 1 | 1PTB (NA) | PVC | PVC | 500V dc | V&T and FDR | 2RO (V&T) and 4RO (FDR) | NO | 46 | 0 | 46 | 1PTB x 1mm2
1 | M | IN | IN | OUT | NO | 2 | 1 | 1PTB (NA) | PVC | PVC | 500V dc | V&T and FDR | 2RO (V&T) and 4RO (FDR) | NO | 115 | 0 | 115 | 1PTB x 1mm2
1 | M | IN | IN | OUT | NO | 2 | 1 | 1PTB (NA) | PVC | PVC | 500V dc | V&T and FDR | 2RO (V&T) and 4RO (FDR) | NO | 103 | 0 | 103 | 1PTB x 1mm2
1 | M | IN | IN | OUT | NO | 2 | 1 | 1PTB (NA) | PVC | PVC | 500V dc | V&T and FDR | 2RO (V&T) and 4RO (FDR) | NO | 20 | 0 | 20 | 1PTB x 1mm2
1 | M | IN | IN | OUT | NO | 2 | 1 | 1PTB (NA) | PVC | PVC | 500V dc | V&T and FDR | 2RO (V&T) and 4RO (FDR) | NO | 21 | 0 | 21 | 1PTB x 1mm2
1 | M | IN | IN | OUT | NO | 2 | 1 | 1PTB (NA) | PVC | PVC | 500V dc | V&T and FDR | 2RO (V&T) and 4RO (FDR) | NO | 21 | 0 | 21 | 1PTB x 1mm2
1 | M | IN | IN | OUT | NO | 2 | 1 | 1PTB (NA) | PVC | PVC | 500V dc | V&T and FDR | 2RO (V&T) and 4RO (FDR) | NO | 21 | 0 | 21 | 1PTB x 1mm2
1 | M | IN | IN | OUT | NO | 2 | 1 | 1PTB (NA) | PVC | PVC | 500V dc | V&T and FDR | 2RO (V&T) and 4RO (FDR) | NO | 21 | 0 | 21 | 1PTB x 1mm2
1 | M | IN | IN | OUT | NO | 2 | 1 | 1PTB (NA) | PVC | PVC | 500V dc | V&T and FDR | 2RO (V&T) and 4RO (FDR) | NO | 21 | 0 | 21 | 1PTB x 1mm2
1 | M | IN | IN | OUT | NO | 2 | 1 | 1PTB (NA) | PVC | PVC | 500V dc | V&T and FDR | 2RO (V&T) and 4RO (FDR) | NO | 24 | 0 | 24 | 1PTB x 1mm2
1 | M | IN | IN | OUT | NO | 2 | 1 | 1PTB (NA) | PVC | PVC | 500V dc | V&T and FDR | 2RO (V&T) and 4RO (FDR) | NO | 24 | 0 | 24 | 1PTB x 1mm2
1 | M | IN | IN | OUT | NO | 2 | 1 | 1PTB (NA) | PVC | PVC | 500V dc | V&T and FDR | 2RO (V&T) and 4RO (FDR) | NO | 24 | 0 | 24 | 1PTB x 1mm2
1 | M | IN | IN | OUT | NO | 2 | 1 | 1PTB (NA) | PVC | PVC | 500V dc | V&T and FDR | 2RO (V&T) and 4RO (FDR) | NO | 26 | 0 | 26 | 1PTB x 1mm2
1 | M | IN | IN | OUT | NO | 2 | 1 | 1PTB (NA) | PVC | PVC | 500V dc | V&T and FDR | 2RO (V&T) and 4RO (FDR) | NO | 26 | 0 | 26 | 1PTB x 1mm2
1 | M | IN | IN | OUT | NO | 2 | 1 | 1PTB (NA) | PVC | PVC | 500V dc | V&T and FDR | 2RO (V&T) and 4RO (FDR) | NO | 26 | 0 | 26 | 1PTB x 1mm2
1 | M | IN | IN | OUT | NO | 2 | 1 | 1PTB (NA) | PVC | PVC | 500V dc | V&T and FDR | 2RO (V&T) and 4RO (FDR) | NO | 31 | 0 | 31 | 1PTB x 1mm2
1 | M | IN | IN | OUT | NO | 2 | 1 | 1PTB (NA) | PVC | PVC | 500V dc | V&T and FDR | 2RO (V&T) and 4RO (FDR) | NO | 46 | 0 | 46 | 1PTB x 1mm2
1 | M | IN | IN | OUT | NO | 2 | 1 | 1PTB (NA) | PVC | PVC | 500V dc | V&T and FDR | 2RO (V&T) and 4RO (FDR) | NO | 43 | 0 | 43 | 1PTB x 1mm2
1 | M | IN | IN | OUT | NO | 2 | 1 | 1PTB (NA) | PVC | PVC | 500V dc | V&T and FDR | 2RO (V&T) and 4RO (FDR) | NO | 40 | 0 | 40 | 1PTB x 1mm2
1 | B | IN | IN | OUT | YES | 3 | 6 | A | PVC | PVC | 1000V ac | DWT, FDR, IRT and V&T | 2RO (V&T) and 4RO | YES | 20 | 15 | 15 | 3 x 6mm2
1 | B | IN | IN | OUT | YES | 3 | 6 | A | PVC | PVC | 1000V ac | DWT, FDR, IRT and V&T | 2RO (V&T) and 4RO | YES | 20 | 15 | 15 | 3 x 6mm2
1 | B | IN | IN | OUT | YES | 3 | 6 | A | PVC | PVC | 1000V ac | DWT, FDR, IRT and V&T | 2RO (V&T) and 4RO | YES | 20 | 15 | 15 | 3 x 6mm2
1 | B | IN | IN | OUT | YES | 3 | 2.5 | A | PVC | PVC | 1000V ac | DWT, FDR, IRT and V&T | 2RO (V&T) and 4RO | YES | 74 | 71 | 71 | 3 x 2,5mm2
1 | B | IN | IN | OUT | YES | 3 | 2.5 | A | PVC | PVC | 1000V ac | DWT, FDR, IRT and V&T | 2RO (V&T) and 4RO | YES | 76 | 80 | 80 | 3 x 2,5mm2
1 | B | IN | IN | OUT | YES | 3 | 2.5 | A | PVC | PVC | 1000V ac | DWT, FDR, IRT and V&T | 2RO (V&T) and 4RO | YES | 68 | 75 | 75 | 3 x 2,5mm2
1 | B | IN | IN | OUT | YES | 3 | 2.5 | A | PVC | PVC | 1000V ac | DWT, FDR, IRT and V&T | 2RO (V&T) and 4RO | YES | 70 | 74 | 74 | 3 x 2,5mm2
1 | B | IN | IN | OUT | YES | 3 | 2.5 | A | PVC | PVC | 1000V ac | DWT, FDR, IRT and V&T | 2RO (V&T) and 4RO | YES | 79 | 76 | 76 | 3 x 2,5mm2
1 | B | IN | IN | OUT | YES | 3 | 2.5 | A | PVC | PVC | 1000V ac | DWT, FDR, IRT and V&T | 2RO (V&T) and 4RO | YES | 76 | 70 | 70 | 3 x 2,5mm2
1 | C | IN | IN | OUT | NO | 7 | 1.5 | NA | PVC | PVC | 1000V dc | FDR, TDR and V&T | 4RO (FDR & TDR) and 2RO (V&T) | NO | 66 | 72 | 72 | 1.5
1 | C | IN | IN | OUT | NO | 2 | 1.5 | NA | PVC | PVC | 1000V dc | FDR, TDR and V&T | 4RO (FDR & TDR) and 2RO (V&T) | NO | 11 | 18 | 18 | 1.5
1 | C | IN | IN | OUT | NO | 2 | 1.5 | NA | PVC | PVC | 1000V dc | FDR, TDR and V&T | 4RO (FDR & TDR) and 2RO (V&T) | NO | 30 | 32 | 32 | 1.5
1 | C | IN | IN | OUT | NO | 2 | 1.5 | NA | PVC | PVC | 1000V dc | FDR, TDR and V&T | 4RO (FDR & TDR) and 2RO (V&T) | NO | 10 | 17 | 17 | 1.5
1 | C | IN | IN | OUT | NO | 2 | 1.5 | NA | PVC | PVC | 1000V dc | FDR, TDR and V&T | 4RO (FDR & TDR) and 2RO (V&T) | NO | 29 | 33 | 33 | 1.5
1 | C | IN | IN | OUT | NO | 7 | 1.5 | NA | PVC | PVC | 1000V dc | FDR, TDR and V&T | 4RO (FDR & TDR) and 2RO (V&T) | NO | 26 | 35 | 35 | 1.5
1 | C | IN | IN | OUT | NO | 7 | 1.5 | NA | PVC | PVC | 1000V dc | FDR, TDR and V&T | 4RO (FDR & TDR) and 2RO (V&T) | NO | 64 | 70 | 70 | 1.5
1 | C | IN | IN | OUT | NO | 7 | 1.5 | NA | PVC | PVC | 1000V dc | FDR, TDR and V&T | 4RO (FDR & TDR) and 2RO (V&T) | NO | 18 | 25 | 25 | 1.5
1 | C | IN | IN | OUT | NO | 7 | 1.5 | NA | PVC | PVC | 1000V dc | FDR, TDR and V&T | 4RO (FDR & TDR) and 2RO (V&T) | NO | 39 | 42 | 42 | 1.5
1 | C | IN | IN | OUT | NO | 2 | 1.5 | NA | PVC | PVC | 1000V dc | FDR, TDR and V&T | 4RO (FDR & TDR) and 2RO (V&T) | NO | 21 | 30 | 30 | 1.5
1 | C | IN | IN | OUT | NO | 2 | 1.5 | NA | PVC | PVC | 1000V dc | FDR, TDR and V&T | 4RO (FDR & TDR) and 2RO (V&T) | NO | 34 | 36 | 1 | 1.5
1 | C | IN | IN | OUT | NO | 2 | 1.5 | NA | PVC | PVC | 1000V dc | FDR, TDR and V&T | 4RO (FDR & TDR) and 2RO (V&T) | NO | 21 | 30 | 1 | 1.5
1 | C | IN | IN | OUT | NO | 2 | 1.5 | NA | PVC | PVC | 1000V dc | FDR, TDR and V&T | 4RO (FDR & TDR) and 2RO (V&T) | NO | 29 | 33 | 33 | 1.5
1 | C | IN | IN | OUT | NO | 12 | 1.5 | NA | PVC | PVC | 1000V dc | FDR, TDR and V&T | 4RO (FDR & TDR) and 2RO (V&T) | NO | 21 | 30 | 30 | 1.5
1 | C | IN | IN | OUT | NO | 4 | 1.5 | NA | PVC | PVC | 1000V dc | FDR, TDR and V&T | 4RO (FDR & TDR) and 2RO (V&T) | NO | 21 | 30 | 30 | 1.5
1 | C | IN | IN | OUT | NO | 2 | 1.5 | NA | PVC | PVC | 1000V dc | FDR, TDR and V&T | 4RO (FDR & TDR) and 2RO (V&T) | NO | 41 | 50 | 50 | 1.5
1 | C | IN | IN | OUT | NO | 37 | 1.5 | NA | PVC | PVC | 1000V dc | FDR, TDR and V&T | 4RO (FDR & TDR) and 2RO (V&T) | NO | 25 | 30 | 30 | 1.5
1 | C | IN | IN | OUT | NO | 3 | 1.5 | A | PVC | PVC | 1000V dc | FDR, TDR and V&T | 4RO (FDR & TDR) and 2RO (V&T) | NO | 35 | 67 | 67 | 1.5
1 | C | IN | IN | OUT | NO | 37 | 1.5 | NA | PVC | PVC | 1000V dc | FDR, TDR and V&T | 4RO (FDR & TDR) and 2RO (V&T) | NO | 36 | 39 | 39 | 1.5
1 | C | IN | IN | OUT | NO | 2 | 1.5 | NA | PVC | PVC | 1000V dc | FDR, TDR and V&T | 4RO (FDR & TDR) and 2RO (V&T) | NO | 27 | 40 | 1 | 1.5
1 | C | IN | IN | OUT | NO | 7 | 1.5 | NA | PVC | PVC | 1000V dc | FDR, TDR and V&T | 4RO (FDR & TDR) and 2RO (V&T) | NO | 35 | 38 | 1 | 1.5
1 | C | IN | IN | OUT | NO | 37 | 1.5 | NA | PVC | PVC | 1000V dc | FDR, TDR and V&T | 4RO (FDR & TDR) and 2RO (V&T) | NO | 28 | 31 | 31 | 1.5
1 | C | IN | IN | OUT | NO | 37 | 1.5 | NA | PVC | PVC | 1000V dc | FDR, TDR and V&T | 4RO (FDR & TDR) and 2RO (V&T) | NO | 28 | 30 | 30 | 1.5
1 | C | IN | IN | OUT | NO | 4 | 1.5 | NA | PVC | PVC | 1000V dc | FDR, TDR and V&T | 4RO (FDR & TDR) and 2RO (V&T) | NO | 37 | 41 | 41 | 1.5
1 | C | IN | IN | OUT | NO | 2 | 1.5 | NA | PVC | PVC | 1000V dc | FDR, TDR and V&T | 4RO (FDR & TDR) and 2RO (V&T) | NO | 41 | 46 | 46 | 1.5
1 | C | IN | IN | OUT | NO | 2 | 1.5 | NA | PVC | PVC | 1000V dc | FDR, TDR and V&T | 4RO (FDR & TDR) and 2RO (V&T) | NO | 41 | 46 | 46 | 1.5
1 | C | IN | IN | OUT | NO | 2 | 1.5 | NA | PVC | PVC | 1000V dc | FDR, TDR and V&T | 4RO (FDR & TDR) and 2RO (V&T) | NO | 41 | 46 | 46 | 1.5
1 | C | IN | IN | OUT | NO | 2 | 6 | A | PVC | PVC | 1000V dc | FDR, TDR and V&T | 4RO (FDR & TDR) and 2RO (V&T) | NO |  | 44 | 44 | 6
1 | C | IN | IN | OUT | NO | 2 | 6 | A | PVC | PVC | 1000V dc | FDR, TDR and V&T | 4RO (FDR & TDR) and 2RO (V&T) | NO | 75 | 86 | 86 | 6
1 | C | IN | IN | OUT | NO | 2 | 1.5 | NA | PVC | PVC | 1000V dc | FDR, TDR and V&T | 4RO (FDR & TDR) and 2RO (V&T) | NO | 39 | 44 | 44 | 1.5
1 | C | IN | IN | OUT | NO | 2 | 1.5 | NA | PVC | PVC | 1000V dc | FDR, TDR and V&T | 4RO (FDR & TDR) and 2RO (V&T) | NO | 21 | 27 | 27 | 1.5
1 | C | IN | IN | OUT | NO | 2 | 1.5 | NA | PVC | PVC | 1000V dc | FDR, TDR and V&T | 4RO (FDR & TDR) and 2RO (V&T) | NO | 39 | 44 | 44 | 1.5
1 | C | IN | IN | OUT | NO | 2 | 1.5 | NA | PVC | PVC | 1000V dc | FDR, TDR and V&T | 4RO (FDR & TDR) and 2RO (V&T) | NO | 21 | 27 | 27 | 1.5
1 | C | IN | IN | OUT | NO | 2 | 1.5 | NA | PVC | PVC | 1000V dc | FDR, TDR and V&T | 4RO (FDR & TDR) and 2RO (V&T) | NO | 39 | 44 | 44 | 1.5
1 | C | IN | IN | OUT | NO | 2 | 1.5 | NA | PVC | PVC | 1000V dc | FDR, TDR and V&T | 4RO (FDR & TDR) and 2RO (V&T) | NO | 21 | 27 | 27 | 1.5
1 | C | IN | IN | OUT | NO | 19 | 1.5 | NA | PVC | PVC | 1000V dc | FDR, TDR and V&T | 4RO (FDR & TDR) and 2RO (V&T) | NO | 35 | 37 | 37 | 1.5
1 | C | IN | IN | OUT | NO | 2 | 1.5 | NA | PVC | PVC | 1000V dc | FDR, TDR and V&T | 4RO (FDR & TDR) and 2RO (V&T) | NO | 21 | 27 | 27 | 1.5
1 | C | IN | IN | OUT | NO | 2 | 1.5 | NA | PVC | PVC | 1000V dc | FDR, TDR and V&T | 4RO (FDR & TDR) and 2RO (V&T) | NO | 39 | 44 | 44 | 1.5
1 | C | IN | IN | OUT | NO | 2 | 1.5 | NA | PVC | PVC | 1000V dc | FDR, TDR and V&T | 4RO (FDR & TDR) and 2RO (V&T) | NO | 22 | 28 | 28 | 1.5
1 | C | IN | IN | OUT | NO | 2 | 1.5 | NA | PVC | PVC | 1000V dc | FDR, TDR and V&T | 4RO (FDR & TDR) and 2RO (V&T) | NO | 39 | 43 | 43 | 1.5
1 | C | IN | IN | OUT | NO | 2 | 1.5 | NA | PVC | PVC | 1000V dc | FDR, TDR and V&T | 4RO (FDR & TDR) and 2RO (V&T) | NO | 33 | 37 | 37 | 1.5
1 | C | IN | IN | OUT | NO | 2 | 1.5 | NA | PVC | PVC | 1000V dc | FDR, TDR and V&T | 4RO (FDR & TDR) and 2RO (V&T) | NO | 39 | 43 | 43 | 1.5
1 | C | IN | IN | OUT | NO | 2 | 1.5 | NA | PVC | PVC | 1000V dc | FDR, TDR and V&T | 4RO (FDR & TDR) and 2RO (V&T) | NO | 39 | 43 | 43 | 1.5
1 | C | IN | IN | OUT | NO | 2 | 1.5 | NA | PVC | PVC | 1000V dc | FDR, TDR and V&T | 4RO (FDR & TDR) and 2RO (V&T) | NO | 39 | 43 | 43 | 1.5
1 | C | IN | IN | OUT | NO | 37 | 1.5 | NA | PVC | PVC | 1000V dc | FDR, TDR and V&T | 4RO (FDR & TDR) and 2RO (V&T) | NO | 27 | 32 | 32 | 1.5
1 | C | IN | IN | OUT | NO | 4 | 1.5 | A | PVC | PVC | 1000V dc | FDR, TDR and V&T | 4RO (FDR & TDR) and 2RO (V&T) | NO | 49 | 53 | 53 | 1.5
1 | C | IN | IN | OUT | NO | 3 | 1.5 | NA | PVC | PVC | 1000V dc | FDR, TDR and V&T | 4RO (FDR & TDR) and 2RO (V&T) | NO | 34 | 49 | 49 | 1.5
1 | C | IN | IN | OUT | NO | 3 | 1.5 | NA | PVC | PVC | 1000V dc | FDR, TDR and V&T | 4RO (FDR & TDR) and 2RO (V&T) | NO | 30 | 50 | 50 | 1.5
1 | C | IN | IN | OUT | NO | 2 | 1.5 | NA | PVC | PVC | 1000V dc | FDR, TDR and V&T | 4RO (FDR & TDR) and 2RO (V&T) | NO | 22 | 25 | 25 | 1.5
1 | C | IN | IN | OUT | NO | 12 | 1.5 | NA | PVC | PVC | 1000V dc | FDR, TDR and V&T | 4RO (FDR & TDR) and 2RO (V&T) | NO | NIA | NIA | NIA | 12 x 1,5mm2 non-armoured
1 | C | IN | IN | OUT | NO | 2 | 1.5 | NA | PVC | PVC | 1000V dc | FDR, TDR and V&T | 4RO (FDR & TDR) and 2RO (V&T) | NO | 47 | 0 | 47 | 1.5
1 | C | IN | IN | OUT | NO | 2 | 1.5 | NA | PVC | PVC | 1000V dc | FDR, TDR and V&T | 4RO (FDR & TDR) and 2RO (V&T) | NO | 47 | 0 | 47 | 1.5
1 | C | IN | IN | OUT | NO | 37 | 1.5 | A | PVC | PVC | 1000V dc | FDR, TDR and V&T | 4RO (FDR & TDR) and 2RO (V&T) | NO | 76 | 0 | 76 | 1.5
1 | C | IN | IN | OUT | NO | 2 | 1.5 | NA | PVC | PVC | 1000V dc | FDR, TDR and V&T | 4RO (FDR & TDR) and 2RO (V&T) | NO | 44 | 0 | 44 | 1.5
1 | C | IN | IN | OUT | NO | 2 | 1.5 | NA | PVC | PVC | 1000V dc | FDR, TDR and V&T | 4RO (FDR & TDR) and 2RO (V&T) | NO | 44 | 0 | 44 | 1.5
1 | C | IN | IN | OUT | NO | 37 | 1.5 | A | PVC | PVC | 1000V dc | FDR, TDR and V&T | 4RO (FDR & TDR) and 2RO (V&T) | NO | 79 | 0 | 79 | 1.5
1 | C | IN | IN | OUT | NO | 12 | 1.5 | A | PVC | PVC | 1000V dc | FDR, TDR and V&T | 4RO (FDR & TDR) and 2RO (V&T) | YES | 20 | 18 | 20 | 1.5
1 | C | IN | IN | OUT | NO | 12 | 1.5 | A | PVC | PVC | 1000V dc | FDR, TDR and V&T | 4RO (FDR & TDR) and 2RO (V&T) | YES | 20 | 8 | 20 | 1.5
1 | C | IN | IN | OUT | NO | 12 | 1.5 | A | PVC | PVC | 1000V dc | FDR, TDR and V&T | 4RO (FDR & TDR) and 2RO (V&T) | YES | 20 | 21 | 20 | 1.5
1 | C | IN | IN | OUT | NO | 12 | 1.5 | A | PVC | PVC | 1000V dc | FDR, TDR and V&T | 4RO (FDR & TDR) and 2RO (V&T) | YES | 20 | 9 | 20 | 1.5
1 | C | IN | IN | OUT | NO | 12 | 1.5 | A | PVC | PVC | 1000V dc | FDR, TDR and V&T | 4RO (FDR & TDR) and 2RO (V&T) | YES | 20 | 15 | 20 | 1.5
1 | C | IN | IN | OUT | NO | 12 | 1.5 | A | PVC | PVC | 1000V dc | FDR, TDR and V&T | 4RO (FDR & TDR) and 2RO (V&T) | YES | 20 | 5 | 20 | 1.5
1 | C | IN | IN | OUT | NO | 9 | 1.5 | NA | PVC | PVC | 1000V dc | FDR, TDR and V&T | 4RO (FDR & TDR) and 2RO (V&T) | NO | 10 | 0 | 10 | 1.5
1 | C | IN | IN | OUT | NO | 2 | 1.5 | NA | PVC | PVC | 1000V dc | FDR, TDR and V&T | 4RO (FDR & TDR) and 2RO (V&T) | NO | 10 | 0 | 10 | 1.5
1 | C | IN | IN | OUT | NO | 2 | 1.5 | NA | PVC | PVC | 1000V dc | FDR, TDR and V&T | 4RO (FDR & TDR) and 2RO (V&T) | NO | 14 | 0 | 14 | 1.5
1 | C | IN | IN | OUT | NO | 12 | 1.5 | NA | PVC | PVC | 1000V dc | FDR, TDR and V&T | 4RO (FDR & TDR) and 2RO (V&T) | NO | 28 | 0 | 28 | 1.5
1 | C | IN | IN | OUT | NO | 12 | 1.5 | NA | PVC | PVC | 1000V dc | FDR, TDR and V&T | 4RO (FDR & TDR) and 2RO (V&T) | NO | 17 | 0 | 17 | 1.5
1 | C | IN | IN | OUT | NO | 9 | 1.5 | NA | PVC | PVC | 1000V dc | FDR, TDR and V&T | 4RO (FDR & TDR) and 2RO (V&T) | NO | 29 | 0 | 29 | 1.5
1 | C | IN | IN | OUT | NO | 9 | 1.5 | NA | PVC | PVC | 1000V dc | FDR, TDR and V&T | 4RO (FDR & TDR) and 2RO (V&T) | NO | 29 | 0 | 29 | 1.5
1 | C | IN | IN | OUT | NO | 9 | 1.5 | NA | PVC | PVC | 1000V dc | FDR, TDR and V&T | 4RO (FDR & TDR) and 2RO (V&T) | NO | 29 | 0 | 29 | 1.5
1 | C | IN | IN | OUT | NO | 37 | 1.5 | A | PVC | PVC | 1000V dc | FDR, TDR and V&T | 4RO (FDR & TDR) and 2RO (V&T) | NO | 78 | 0 | 78 | 1.5
1 | C | IN | IN | OUT | NO | 12 | 1.5 | A | PVC | PVC | 1000V dc | FDR, TDR and V&T | 4RO (FDR & TDR) and 2RO (V&T) | YES | 20 | 11 | 20 | 1.5
1 | C | IN | IN | OUT | NO | 12 | 1.5 | A | PVC | PVC | 1000V dc | FDR, TDR and V&T | 4RO (FDR & TDR) and 2RO (V&T) | YES | 20 | 16 | 20 | 1.5
1 | C | IN | IN | OUT | NO | 12 | 1.5 | A | PVC | PVC | 1000V dc | FDR, TDR and V&T | 4RO (FDR & TDR) and 2RO (V&T) | YES | 20 | 9 | 20 | 1.5
1 | C | IN | IN | OUT | NO | 2 | 1.5 | NA | PVC | PVC | 1000V dc | FDR, TDR and V&T | 4RO (FDR & TDR) and 2RO (V&T) | NO | 59 | 0 | 59 | 1.5
1 | C | IN | IN | OUT | NO | 9 | 1.5 | NA | PVC | PVC | 1000V dc | FDR, TDR and V&T | 4RO (FDR & TDR) and 2RO (V&T) | NO | 70 | 0 | 70 | 1.5
1 | C | IN | IN | OUT | NO | 9 | 1.5 | NA | PVC | PVC | 1000V dc | FDR, TDR and V&T | 4RO (FDR & TDR) and 2RO (V&T) | NO | 58 | 87 | 0 | 1.5
1 | C | IN | IN | OUT | NO | 9 | 1.5 | NA | PVC | PVC | 1000V dc | FDR, TDR and V&T | 4RO (FDR & TDR) and 2RO (V&T) | NO |  |  | 87 | 09x1.5
1 | C | IN | IN | OUT | NO | 9 | 1.5 | NA | PVC | PVC | 1000V dc | FDR, TDR and V&T | 4RO (FDR & TDR) and 2RO (V&T) | NO | 81 | 86 | 0 | 1.5
1 | C | IN | IN | OUT | NO | 2 | 1.5 | NA | PVC | PVC | 1000V dc | FDR, TDR and V&T | 4RO (FDR & TDR) and 2RO (V&T) | NO | 59 | 0 | 59 | 1.5
1 | C | IN | IN | OUT | NO | 2 | 1.5 | NA | PVC | PVC | 1000V dc | FDR, TDR and V&T | 4RO (FDR & TDR) and 2RO (V&T) | NO | 59 | 0 | 59 | 1.5
1 | C | IN | IN | OUT | NO | 4 | 1.5 | NA | PVC | PVC | 1000V dc | FDR, TDR and V&T | 4RO (FDR & TDR) and 2RO (V&T) | NO | 8 | 0 | 8 | 1.5
1 | C | IN | IN | OUT | NO | 37 | 1.5 | A | PVC | PVC | 1000V dc | FDR, TDR and V&T | 4RO (FDR & TDR) and 2RO (V&T) | NO | 96 | 0 | 96 | 1.5
1 | C | IN | IN | OUT | NO | 4 | 1.5 | A | PVC | PVC | 1000V dc | FDR, TDR and V&T | 4RO (FDR & TDR) and 2RO (V&T) | YES | 20 | 18 | 20 | 1.5
1 | C | IN | IN | OUT | NO | 4 | 1.5 | A | PVC | PVC | 1000V dc | FDR, TDR and V&T | 4RO (FDR & TDR) and 2RO (V&T) | YES | 20 | 8 | 20 | 1.5
1 | C | IN | IN | OUT | NO | 4 | 1.5 | A | PVC | PVC | 1000V dc | FDR, TDR and V&T | 4RO (FDR & TDR) and 2RO (V&T) | YES | 20 | 21 | 20 | 1.5
1 | C | IN | IN | OUT | NO | 4 | 1.5 | A | PVC | PVC | 1000V dc | FDR, TDR and V&T | 4RO (FDR & TDR) and 2RO (V&T) | YES | 20 | 9 | 20 | 1.5
1 | C | IN | IN | OUT | NO | 4 | 1.5 | A | PVC | PVC | 1000V dc | FDR, TDR and V&T | 4RO (FDR & TDR) and 2RO (V&T) | YES | 20 | 15 | 20 | 1.5
1 | C | IN | IN | OUT | NO | 4 | 1.5 | A | PVC | PVC | 1000V dc | FDR, TDR and V&T | 4RO (FDR & TDR) and 2RO (V&T) | YES | 20 | 5 | 20 | 1.5
1 | C | IN | IN | OUT | NO | 12 | 1.5 | NA | PVC | PVC | 1000V dc | FDR, TDR and V&T | 4RO (FDR & TDR) and 2RO (V&T) | NO | 17 | 0 | 17 | 1.5
1 | C | IN | IN | OUT | NO | 2 | 1.5 | NA | PVC | PVC | 1000V dc | FDR, TDR and V&T | 4RO (FDR & TDR) and 2RO (V&T) | NO | 48 | 0 | 48 | 1.5
1 | C | IN | IN | OUT | NO | 9 | 1.5 | NA | PVC | PVC | 1000V dc | FDR, TDR and V&T | 4RO (FDR & TDR) and 2RO (V&T) | NO | 42 | 0 | 42 | 1.5
1 | C | IN | IN | OUT | NO | 9 | 1.5 | NA | PVC | PVC | 1000V dc | FDR, TDR and V&T | 4RO (FDR & TDR) and 2RO (V&T) | NO | 9 | 0 | 9 | 1.5
1 | C | IN | IN | OUT | NO | 2 | 1.5 | NA | PVC | PVC | 1000V dc | FDR, TDR and V&T | 4RO (FDR & TDR) and 2RO (V&T) | NO | 9 | 0 | 9 | 1.5
1 | C | IN | IN | OUT | NO | 4 | 1.5 | NA | PVC | PVC | 1000V dc | FDR, TDR and V&T | 4RO (FDR & TDR) and 2RO (V&T) | NO | 20 | 0 | 20 | 1.5
1 | C | IN | IN | OUT | NO | 9 | 1.5 | NA | PVC | PVC | 1000V dc | FDR, TDR and V&T | 4RO (FDR & TDR) and 2RO (V&T) | NO | 29 | 0 | 29 | 1.5
1 | C | IN | IN | OUT | NO | 9 | 1.5 | NA | PVC | PVC | 1000V dc | FDR, TDR and V&T | 4RO (FDR & TDR) and 2RO (V&T) | NO | 29 | 0 | 29 | 1.5
1 | C | IN | IN | OUT | NO | 12 | 1.5 | NA | PVC | PVC | 1000V dc | FDR, TDR and V&T | 4RO (FDR & TDR) and 2RO (V&T) | NO |  |  | 49 | 12x1.5
1 | C | IN | IN | OUT | NO | 12 | 1.5 | NA | PVC | PVC | 1000V dc | FDR, TDR and V&T | 4RO (FDR & TDR) and 2RO (V&T) | NO | 52 | 0 | 52 | 1.5
1 | C | IN | IN | OUT | NO | 9 | 1.5 | NA | PVC | PVC | 1000V dc | FDR, TDR and V&T | 4RO (FDR & TDR) and 2RO (V&T) | NO | 29 | 0 | 29 | 1.5
1 | C | IN | IN | OUT | NO | 3 | 1.5 | NA | PVC | PVC | 1000V dc | FDR, TDR and V&T | 4RO (FDR & TDR) and 2RO (V&T) | NO | 29 | 0 | 29 | 1.5
1 | C | IN | IN | OUT | NO | 9 | 1.5 | NA | PVC | PVC | 1000V dc | FDR, TDR and V&T | 4RO (FDR & TDR) and 2RO (V&T) | NO | 59 | 0 | 59 | 1.5
1 | C | IN | IN | OUT | NO | 3 | 1.5 | NA | PVC | PVC | 1000V dc | FDR, TDR and V&T | 4RO (FDR & TDR) and 2RO (V&T) | NO | 46 | 0 | 46 | 1.5
1 | C | IN | IN | OUT | NO | 3 | 1.5 | NA | PVC | PVC | 1000V dc | FDR, TDR and V&T | 4RO (FDR & TDR) and 2RO (V&T) | NO | 46 | 0 | 46 | 1.5
1 | C | IN | IN | OUT | NO | 3 | 1.5 | NA | PVC | PVC | 1000V dc | FDR, TDR and V&T | 4RO (FDR & TDR) and 2RO (V&T) | NO | 59 | 59 | 59 | 1.5
1 | C | IN | IN | OUT | NO | 9 | 1.5 | NA | PVC | PVC | 1000V dc | FDR, TDR and V&T | 4RO (FDR & TDR) and 2RO (V&T) | NO | 59 | 0 | 59 | 1.5
1 | C | IN | IN | OUT | NO | 2 | 1.5 | NA | PVC | PVC | 1000V dc | FDR, TDR and V&T | 4RO (FDR & TDR) and 2RO (V&T) | NO | 11 | 0 | 11 | 1.5
1 | C | IN | IN | OUT | NO | 9 | 1.5 | NA | PVC | PVC | 1000V dc | FDR, TDR and V&T | 4RO (FDR & TDR) and 2RO (V&T) | NO | 14 | 0 | 14 | 1.5
1 | C | IN | IN | OUT | NO | 12 | 1.5 | NA | PVC | PVC | 1000V dc | FDR, TDR and V&T | 4RO (FDR & TDR) and 2RO (V&T) | NO | 30 | 0 | 30 | 1.5
1 | C | IN | IN | OUT | NO | 2 | 1.5 | NA | PVC | PVC | 1000V dc | FDR, TDR and V&T | 4RO (FDR & TDR) and 2RO (V&T) | NO | 12 | 0 | 12 | 1.5
1 | C | IN | IN | OUT | NO | 37 | 1.5 | NA | PVC | PVC | 1000V dc | FDR, TDR and V&T | 4RO (FDR & TDR) and 2RO (V&T) | NO | 10 | 0 | 10 | 1.5
1 | C | IN | IN | OUT | NO | 12 | 1.5 | NA | PVC | PVC | 1000V dc | FDR, TDR and V&T | 4RO (FDR & TDR) and 2RO (V&T) | NO | 19 | 0 | 19 | 1.5
1 | C | IN | IN | OUT | NO | 9 | 1.5 | NA | PVC | PVC | 1000V dc | FDR, TDR and V&T | 4RO (FDR & TDR) and 2RO (V&T) | NO | 54 | 0 | 54 | 1.5
1 | C | IN | IN | OUT | NO | 3 | 1.5 | A | PVC | PVC | 1000V dc | FDR, TDR and V&T | 4RO (FDR & TDR) and 2RO (V&T) | NO | 20 | 10 | 20 | 1.5
1 | C | IN | IN | OUT | NO | 3 | 1.5 | A | PVC | PVC | 1000V dc | FDR, TDR and V&T | 4RO (FDR & TDR) and 2RO (V&T) | NO | 20 | 6 | 20 | 1.5
1 | C | IN | IN | OUT | NO | 3 | 1.5 | A | PVC | PVC | 1000V dc | FDR, TDR and V&T | 4RO (FDR & TDR) and 2RO (V&T) | NO | 20 | 6 | 20 | 1.5
1 | C | IN | IN | OUT | NO | 2 | 1.5 | A | PVC | PVC | 1000V dc | FDR, TDR and V&T | 4RO (FDR & TDR) and 2RO (V&T) | NO | 20 | 11 | 20 | 1.5
1 | C | IN | IN | OUT | NO | 7 | 1.5 | A | PVC | PVC | 1000V dc | FDR, TDR and V&T | 4RO (FDR & TDR) and 2RO (V&T) | NO | 20 | 19 | 20 | 1.5
1 | C | IN | IN | OUT | NO | 19 | 1.5 | A | PVC | PVC | 1000V dc | FDR, TDR and V&T | 4RO (FDR & TDR) and 2RO (V&T) | NO | 20 | 7 | 20 | 1.5
1 | C | IN | IN | OUT | NO | 3 | 1.5 | A | PVC | PVC | 1000V dc | FDR, TDR and V&T | 4RO (FDR & TDR) and 2RO (V&T) | NO | 20 | 6 | 20 | 1.5
1 | C | IN | IN | OUT | NO | 12 | 1.5 | A | PVC | PVC | 1000V dc | FDR, TDR and V&T | 4RO (FDR & TDR) and 2RO (V&T) | NO | 75 | 0 | 75 | 1.5
1 | C | IN | IN | OUT | NO | 3 | 1.5 | A | PVC | PVC | 1000V dc | FDR, TDR and V&T | 4RO (FDR & TDR) and 2RO (V&T) | NO | 20 | 7 | 20 | 1.5
1 | C | IN | IN | OUT | NO | 3 | 1.5 | A | PVC | PVC | 1000V dc | FDR, TDR and V&T | 4RO (FDR & TDR) and 2RO (V&T) | NO | 20 | 4 | 20 | 1.5
1 | C | IN | IN | OUT | NO | 3 | 1.5 | A | PVC | PVC | 1000V dc | FDR, TDR and V&T | 4RO (FDR & TDR) and 2RO (V&T) | NO | 20 | 9 | 20 | 1.5
1 | C | IN | IN | OUT | NO | 37 | 1.5 | A | PVC | PVC | 1000V dc | FDR, TDR and V&T | 4RO (FDR & TDR) and 2RO (V&T) | NO | 76 | 0 | 76 | 1.5
1 | C | IN | IN | OUT | NO | 2 | 1.5 | A | PVC | PVC | 1000V dc | FDR, TDR and V&T | 4RO (FDR & TDR) and 2RO (V&T) | NO | 76 | 0 | 76 | 1.5
1 | C | IN | IN | OUT | NO | 3 | 1.5 | A | PVC | PVC | 1000V dc | FDR, TDR and V&T | 4RO (FDR & TDR) and 2RO (V&T) | NO | 20 | 15 | 20 | 1.5
1 | C | IN | IN | OUT | NO | 3 | 1.5 | A | PVC | PVC | 1000V dc | FDR, TDR and V&T | 4RO (FDR & TDR) and 2RO (V&T) | NO | 20 | 15 | 20 | 1.5
1 | C | IN | IN | OUT | NO | 3 | 1.5 | A | PVC | PVC | 1000V dc | FDR, TDR and V&T | 4RO (FDR & TDR) and 2RO (V&T) | NO | 20 | 15 | 20 | 1.5
1 | C | IN | IN | OUT | NO | 3 | 1.5 | A | PVC | PVC | 1000V dc | FDR, TDR and V&T | 4RO (FDR & TDR) and 2RO (V&T) | NO | 20 | 15 | 20 | 1.5
1 | C | IN | IN | OUT | NO | 3 | 1.5 | A | PVC | PVC | 1000V dc | FDR, TDR and V&T | 4RO (FDR & TDR) and 2RO (V&T) | NO | 20 | 16 | 20 | 1.5
1 | C | IN | IN | OUT | NO | 3 | 1.5 | A | PVC | PVC | 1000V dc | FDR, TDR and V&T | 4RO (FDR & TDR) and 2RO (V&T) | NO | 20 | 16 | 20 | 1.5
1 | C | IN | IN | OUT | NO | 3 | 1.5 | A | PVC | PVC | 1000V dc | FDR, TDR and V&T | 4RO (FDR & TDR) and 2RO (V&T) | NO | 20 | 12 | 20 | 1.5
1 | C | IN | IN | OUT | NO | 37 | 1.5 | A | PVC | PVC | 1000V dc | FDR, TDR and V&T | 4RO (FDR & TDR) and 2RO (V&T) | NO | 74 | 0 | 74 | 1.5
1 | C | IN | IN | OUT | NO | 3 | 1.5 | A | PVC | PVC | 1000V dc | FDR, TDR and V&T | 4RO (FDR & TDR) and 2RO (V&T) | NO | 20 | 12 | 20 | 1.5
1 | C | IN | IN | OUT | NO | 7 | 1.5 | A | PVC | PVC | 1000V dc | FDR, TDR and V&T | 4RO (FDR & TDR) and 2RO (V&T) | YES | 20 | 6 | 20 | 1.5
1 | C | IN | IN | OUT | NO | 7 | 1.5 | A | PVC | PVC | 1000V dc | FDR, TDR and V&T | 4RO (FDR & TDR) and 2RO (V&T) | YES | 20 | 8 | 20 | 1.5
1 | C | IN | IN | OUT | NO | 12 | 1.5 | A | PVC | PVC | 1000V dc | FDR, TDR and V&T | 4RO (FDR & TDR) and 2RO (V&T) | YES | 73 | 0 | 73 | 1.5
1 | C | IN | IN | OUT | NO | 3 | 1.5 | NA | PVC | PVC | 1000V dc | FDR, TDR and V&T | 4RO (FDR & TDR) and 2RO (V&T) | NO | 9 | 0 | 9 | 1.5
1 | C | IN | IN | OUT | NO | 3 | 1.5 | A | PVC | PVC | 1000V dc | FDR, TDR and V&T | 4RO (FDR & TDR) and 2RO (V&T) | NO | 76 | 0 | 76 | 1.5
1 | C | IN | IN | OUT | NO | 9 | 1.5 | NA | PVC | PVC | 1000V dc | FDR, TDR and V&T | 4RO (FDR & TDR) and 2RO (V&T) | NO | 53 | 0 | 53 | 1.5
1 | C | IN | IN | OUT | NO | 4 | 1.5 | NA | PVC | PVC | 1000V dc | FDR, TDR and V&T | 4RO (FDR & TDR) and 2RO (V&T) | NO | 53 | 0 | 53 | 1.5
1 | C | IN | IN | OUT | NO | 3 | 1.5 | A | PVC | PVC | 1000V dc | FDR, TDR and V&T | 4RO (FDR & TDR) and 2RO (V&T) | NO | 20 | 12 | 20 | 1.5
1 | C | IN | IN | OUT | NO | 3 | 1.5 | A | PVC | PVC | 1000V dc | FDR, TDR and V&T | 4RO (FDR & TDR) and 2RO (V&T) | NO | 20 | 10 | 20 | 1.5
1 | C | IN | IN | OUT | NO | 4 | 1.5 | NA | PVC | PVC | 1000V dc | FDR, TDR and V&T | 4RO (FDR & TDR) and 2RO (V&T) | NO | 54 | 0 | 54 | 1.5
1 | C | IN | IN | OUT | NO | 4 | 1.5 | NA | PVC | PVC | 1000V dc | FDR, TDR and V&T | 4RO (FDR & TDR) and 2RO (V&T) | NO | 20 | 10 | 20 | 1.5
1 | C | IN | IN | OUT | NO | 4 | 1.5 | NA | PVC | PVC | 1000V dc | FDR, TDR and V&T | 4RO (FDR & TDR) and 2RO (V&T) | NO | 20 | 0 | 20 | 1.5
1 | C | IN | IN | OUT | NO | 9 | 1.5 | NA | PVC | PVC | 1000V dc | FDR, TDR and V&T | 4RO (FDR & TDR) and 2RO (V&T) | NO | 52 | 0 | 52 | 1.5
1 | C | IN | IN | OUT | NO | 9 | 1.5 | NA | PVC | PVC | 1000V dc | FDR, TDR and V&T | 4RO (FDR & TDR) and 2RO (V&T) | NO | 15 | 0 | 15 | 1.5
1 | C | IN | IN | OUT | NO | 9 | 1.5 | NA | PVC | PVC | 1000V dc | FDR, TDR and V&T | 4RO (FDR & TDR) and 2RO (V&T) | NO | 15 | 0 | 15 | 1.5
1 | C | IN | IN | OUT | NO | 9 | 1.5 | NA | PVC | PVC | 1000V dc | FDR, TDR and V&T | 4RO (FDR & TDR) and 2RO (V&T) | NO | 0 | 43 | 0 | 1.5
1 | C | IN | IN | OUT | NO | 3 | 1.5 | NA | PVC | PVC | 1000V dc | FDR, TDR and V&T | 4RO (FDR & TDR) and 2RO (V&T) | NO | 15 | 0 | 15 | 1.5
1 | C | IN | IN | OUT | NO | 3 | 1.5 | NA | PVC | PVC | 1000V dc | FDR, TDR and V&T | 4RO (FDR & TDR) and 2RO (V&T) | NO | 15 | 0 | 15 | 1.5
1 | C | IN | IN | OUT | NO | 9 | 1.5 | NA | PVC | PVC | 1000V dc | FDR, TDR and V&T | 4RO (FDR & TDR) and 2RO (V&T) | NO | 48 | 0 | 48 | 1.5
1 | C | IN | IN | OUT | NO | 3 | 1.5 | NA | PVC | PVC | 1000V dc | FDR, TDR and V&T | 4RO (FDR & TDR) and 2RO (V&T) | NO | 42 | 0 | 42 | 1.5
1 | C | IN | IN | OUT | NO | 3 | 1.5 | NA | PVC | PVC | 1000V dc | FDR, TDR and V&T | 4RO (FDR & TDR) and 2RO (V&T) | NO | 42 | 0 | 42 | 1.5
1 | C | IN | IN | OUT | NO | 12 | 1.5 | NA | PVC | PVC | 1000V dc | FDR, TDR and V&T | 4RO (FDR & TDR) and 2RO (V&T) | NO | 18 | 0 | 18 | 1.5
1 | C | IN | IN | OUT | NO | 9 | 1.5 | NA | PVC | PVC | 1000V dc | FDR, TDR and V&T | 4RO (FDR & TDR) and 2RO (V&T) | NO | 16 | 0 | 16 | 1.5
1 | C | IN | IN | OUT | NO | 2 | 1.5 | NA | PVC | PVC | 1000V dc | FDR, TDR and V&T | 4RO (FDR & TDR) and 2RO (V&T) | NO | 20 | 0 | 20 | 1.5
1 | C | IN | IN | OUT | NO | 2 | 1.5 | NA | PVC | PVC | 1000V dc | FDR, TDR and V&T | 4RO (FDR & TDR) and 2RO (V&T) | NO | 10 | 0 | 10 | 1.5
1 | C | IN | IN | OUT | NO | 3 | 1.5 | NA | PVC | PVC | 1000V dc | FDR, TDR and V&T | 4RO (FDR & TDR) and 2RO (V&T) | NO | 9 | 0 | 9 | 1.5
1 | C | IN | IN | OUT | NO | 2 | 1.5 | NA | PVC | PVC | 1000V dc | FDR, TDR and V&T | 4RO (FDR & TDR) and 2RO (V&T) | NO | 39 | 0 | 39 | 1.5
1 | C | IN | IN | OUT | NO | 3 | 1.5 | A | PVC | PVC | 1000V dc | FDR, TDR and V&T | 4RO (FDR & TDR) and 2RO (V&T) | NO | 38 | 39 | 38 | 1.5
1 | C | IN | IN | OUT | NO | 3 | 1.5 | A | PVC | PVC | 1000V dc | FDR, TDR and V&T | 4RO (FDR & TDR) and 2RO (V&T) | NO | 38 | 39 | 38 | 1.5
1 | C | IN | IN | OUT | NO | 3 | 1.5 | A | PVC | PVC | 1000V dc | FDR, TDR and V&T | 4RO (FDR & TDR) and 2RO (V&T) | NO | 20 | 11 | 20 | 1.5
1 | C | IN | IN | OUT | NO | 3 | 1.5 | A | PVC | PVC | 1000V dc | FDR, TDR and V&T | 4RO (FDR & TDR) and 2RO (V&T) | NO | 20 | 6 | 20 | 1.5
1 | C | IN | IN | OUT | NO | 3 | 1.5 | A | PVC | PVC | 1000V dc | FDR, TDR and V&T | 4RO (FDR & TDR) and 2RO (V&T) | NO | 20 | 6 | 20 | 1.5
1 | C | IN | IN | OUT | NO | 19 | 1.5 | A | PVC | PVC | 1000V dc | FDR, TDR and V&T | 4RO (FDR & TDR) and 2RO (V&T) | NO | 16 | 17 | 16 | 1.5
1 | C | IN | IN | OUT | NO | 37 | 1.5 | A | PVC | PVC | 1000V dc | FDR, TDR and V&T | 4RO (FDR & TDR) and 2RO (V&T) | NO | 93 | 0 | 93 | 1.5
1 | C | IN | IN | OUT | NO | 9 | 1.5 | NA | PVC | PVC | 1000V dc | FDR, TDR and V&T | 4RO (FDR & TDR) and 2RO (V&T) | NO | 16 | 0 | 16 | 1.5
1 | C | IN | IN | OUT | NO | 9 | 1.5 | NA | PVC | PVC | 1000V dc | FDR, TDR and V&T | 4RO (FDR & TDR) and 2RO (V&T) | NO | 38 | 0 | 38 | 1.5
1 | C | IN | IN | OUT | NO | 9 | 1.5 | NA | PVC | PVC | 1000V dc | FDR, TDR and V&T | 4RO (FDR & TDR) and 2RO (V&T) | NO | 48 | 0 | 48 | 1.5
1 | C | IN | IN | OUT | NO | 4 | 1.5 | NA | PVC | PVC | 1000V dc | FDR, TDR and V&T | 4RO (FDR & TDR) and 2RO (V&T) | NO | 20 | 10 | 20 | 1.5
1 | C | IN | IN | OUT | NO | 3 | 1.5 | A | PVC | PVC | 1000V dc | FDR, TDR and V&T | 4RO (FDR & TDR) and 2RO (V&T) | NO | 45 | 45 | 0 | 1.5
1 | C | IN | IN | OUT | NO | 4 | 1.5 | NA | PVC | PVC | 1000V dc | FDR, TDR and V&T | 4RO (FDR & TDR) and 2RO (V&T) | NO | 45 | 30 | 0 | 1.5
1 | C | IN | IN | OUT | NO | 2 | 1.5 | NA | PVC | PVC | 1000V dc | FDR, TDR and V&T | 4RO (FDR & TDR) and 2RO (V&T) | NO | NIA | NIA | NIA | 2c x 1,5mm2
1 | C | IN | IN | OUT | NO | 2 | 1.5 | NA | PVC | PVC | 1000V dc | FDR, TDR and V&T | 4RO (FDR & TDR) and 2RO (V&T) | NO | NIA | NIA | NIA | 2c x 1,5mm2
1 | C | IN | IN | OUT | NO | 7 | 1.5 | NA | PVC | PVC | 1000V dc | FDR, TDR and V&T | 4RO (FDR & TDR) and 2RO (V&T) | NO | NIA | NIA | NIA | 7c x 1,5mm2
1 | C | IN | IN | OUT | NO | 3 | 1.5 | NA | PVC | PVC | 1000V dc | FDR, TDR and V&T | 4RO (FDR & TDR) and 2RO (V&T) | NO | NIA | NIA | NIA | 3c x 1,5mm2
1 | C | IN | IN | OUT | NO | 3 | 1.5 | NA | PVC | PVC | 1000V dc | FDR, TDR and V&T | 4RO (FDR & TDR) and 2RO (V&T) | NO | NIA | NIA | NIA | 3c x 1,5mm2
1 | C | IN | IN | OUT | NO | 7 | 1.5 | NA | PVC | PVC | 1000V dc | FDR, TDR and V&T | 4RO (FDR & TDR) and 2RO (V&T) | NO | NIA | NIA | NIA | 7c x 1,5mm2
1 | C | IN | IN | OUT | NO | 4 | 1.5 | NA | PVC | PVC | 1000V dc | FDR, TDR and V&T | 4RO (FDR & TDR) and 2RO (V&T) | NO |  |  | 55 | 4 X 1,5
1 | C | IN | IN | OUT | NO | 4 | 1.5 | A | PVC | PVC | 1000V dc | FDR, TDR and V&T | 4RO (FDR & TDR) and 2RO (V&T) | NO |  |  | 32 | 4 x 1,5
1 | C | IN | IN | OUT | NO | NIA | NIA | NIA | NIA | NIA | NIA | FDR, TDR and V&T | 4RO (FDR & TDR) and 2RO (V&T) | NO | NIA | NIA | NIA
1 | M | IN | IN | OUT | NO | 3 | 1 | 1TTB (A) | PVC | PVC | 500V dc | V&T and FDR | 2RO (V&T) and 4RO (FDR) | NO | NIA | NIA | NIA | 1TTB x 1mm2
1 | M | IN | IN | OUT | NO | 3 | 1 | 1TTB (A) | PVC | PVC | 500V dc | V&T and FDR | 2RO (V&T) and 4RO (FDR) | NO | NIA | NIA | NIA | 1TTB x 1mm2
1 | M | IN | IN | OUT | NO | 2 | 1 | 1PTB (NA) | PVC | PVC | 500V dc | V&T and FDR | 2RO (V&T) and 4RO (FDR) | NO | 101 | 0 | 101 | 1PTB x 1mm2
1 | M | IN | IN | OUT | NO | 2 | 1 | 1PTB (NA) | PVC | PVC | 500V dc | V&T and FDR | 2RO (V&T) and 4RO (FDR) | NO | 101 | 0 | 101 | 1PTB x 1mm2
1 | M | IN | IN | OUT | NO | 2 | 1 | 1PTB (NA) | PVC | PVC | 500V dc | V&T and FDR | 2RO (V&T) and 4RO (FDR) | NO | 106 | 0 | 106 | 1PTB x 1mm2
1 | M | IN | IN | OUT | NO | 2 | 1 | 1PTB (NA) | PVC | PVC | 500V dc | V&T and FDR | 2RO (V&T) and 4RO (FDR) | NO | 106 | 0 | 106 | 1PTB x 1mm2
1 | M | IN | IN | OUT | NO | 2 | 1 | 1PTB (NA) | PVC | PVC | 500V dc | V&T and FDR | 2RO (V&T) and 4RO (FDR) | NO | 37 | 0 | 37 | 1PTB x 1mm2
1 | M | IN | IN | OUT | NO | 4 | 1 | 2PTB (NA) | PVC | PVC | 500V dc | V&T and FDR | 2RO (V&T) and 4RO (FDR) | NO | 44 | 0 | 44 | 2PTB x 1mm2
1 | M | IN | IN | OUT | NO | 4 | 1 | 2PTB (NA) | PVC | PVC | 500V dc | V&T and FDR | 2RO (V&T) and 4RO (FDR) | NO | 44 | 0 | 44 | 2PTB x 1mm2
1 | M | IN | IN | OUT | NO | 32 | 0.34 | 16Pair (NA) | PVC | PVC | 500V dc | V&T and FDR | 2RO (V&T) and 4RO (FDR) | NO | 23 | 0 | 23 | 16Pair x 0,34mm2
1 | M | IN | IN | OUT | NO | 32 | 0.34 | 16Pair (NA) | PVC | PVC | 500V dc | V&T and FDR | 2RO (V&T) and 4RO (FDR) | NO | 23 | 0 | 23 | 16Pair x 0,34mm2
1 | M | IN | IN | OUT | NO | 2 | 1 | 1PTB (NA) | PVC | PVC | 500V dc | V&T and FDR | 2RO (V&T) and 4RO (FDR) | YES | 107 | 0 | 107 | 1PTB x 1mm2
1 | M | IN | IN | OUT | NO | 2 | 1 | 1PTB (NA) | PVC | PVC | 500V dc | V&T and FDR | 2RO (V&T) and 4RO (FDR) | YES | 115 | 0 | 115 | 1PTB x 1mm2
1 | M | IN | IN | OUT | NO | 2 | 1 | 1PTB (NA) | PVC | PVC | 500V dc | V&T and FDR | 2RO (V&T) and 4RO (FDR) | NO | 94 | 0 | 94 | 1PTB x 1mm2
1 | M | IN | IN | OUT | NO | 2 | 1 | 1PTB (NA) | PVC | PVC | 500V dc | V&T and FDR | 2RO (V&T) and 4RO (FDR) | NO | 94 | 0 | 94 | 1PTB x 1mm2
1 | M | IN | IN | OUT | NO | 2 | 1 | 1PTB (NA) | PVC | PVC | 500V dc | V&T and FDR | 2RO (V&T) and 4RO (FDR) | NO | 104 | 0 | 104 | 1PTB x 1mm2
1 | M | IN | IN | OUT | NO | 2 | 1 | 1PTB (NA) | PVC | PVC | 500V dc | V&T and FDR | 2RO (V&T) and 4RO (FDR) | NO | 104 | 0 | 104 | 1PTB x 1mm2
1 | M | IN | IN | OUT | NO | 2 | 1 | 1PTB (NA) | PVC | PVC | 500V dc | V&T and FDR | 2RO (V&T) and 4RO (FDR) | NO | 37 | 0 | 37 | 1PTB x 1mm2
1 | M | IN | IN | OUT | NO | 4 | 1 | 2PTB (NA) | PVC | PVC | 500V dc | V&T and FDR | 2RO (V&T) and 4RO (FDR) | NO | 41 | 0 | 41 | 2PTB x 1mm2
1 | M | IN | IN | OUT | NO | 4 | 1 | 2PTB (NA) | PVC | PVC | 500V dc | V&T and FDR | 2RO (V&T) and 4RO (FDR) | NO | 41 | 0 | 41 | 2PTB x 1mm2
1 | M | IN | IN | OUT | NO | 32 | 0.34 | 16Pair (NA) | PVC | PVC | 500V dc | V&T and FDR | 2RO (V&T) and 4RO (FDR) | NO | 25 | 0 | 25 | 16Pair x 0,34mm2
1 | M | IN | IN | OUT | NO | 32 | 0.34 | 16Pair (NA) | PVC | PVC | 500V dc | V&T and FDR | 2RO (V&T) and 4RO (FDR) | NO | 25 | 0 | 25 | 16Pair x 0,34mm2
1 | M | IN | IN | OUT | NO | 2 | 1 | 1PTB (NA) | PVC | PVC | 500V dc | V&T and FDR | 2RO (V&T) and 4RO (FDR) | YES | 115 | 0 | 115 | 1PTB x 1mm2
1 | M | IN | IN | OUT | NO | 2 | 1 | 1PTB (NA) | PVC | PVC | 500V dc | V&T and FDR | 2RO (V&T) and 4RO (FDR) | YES | 107 | 0 | 107 | 1PTB x 1mm2
1 | M | IN | IN | OUT | NO | 4 | 1 | 2PTB (NA) | PVC | PVC | 500V dc | V&T and FDR | 2RO (V&T) and 4RO (FDR) | NO | 39 | 0 | 39 | 2PTB x 1mm2
1 | M | IN | IN | OUT | NO | 32 | 0.34 | 16Pair (NA) | PVC | PVC | 500V dc | V&T and FDR | 2RO (V&T) and 4RO (FDR) | NO | 29 | 0 | 29 | 16Pair x 0,34mm2
1 | M | IN | IN | OUT | NO | 2 | 1 | 1PTB (NA) | PVC | PVC | 500V dc | V&T and FDR | 2RO (V&T) and 4RO (FDR) | YES | 115 | 0 | 115 | 1PTB x 1mm2
1 | M | IN | IN | OUT | NO | 2 | 1 | 1PTB (NA) | PVC | PVC | 500V dc | V&T and FDR | 2RO (V&T) and 4RO (FDR) | NO | 94 | 0 | 94 | 1PTB x 1mm2
1 | M | IN | IN | OUT | NO | 2 | 1 | 1PTB (NA) | PVC | PVC | 500V dc | V&T and FDR | 2RO (V&T) and 4RO (FDR) | NO | 94 | 0 | 94 | 1PTB x 1mm2
1 | M | IN | IN | OUT | NO | 2 | 1 | 1PTB (NA) | PVC | PVC | 500V dc | V&T and FDR | 2RO (V&T) and 4RO (FDR) | NO | 104 | 0 | 104 | 1PTB x 1mm2
1 | M | IN | IN | OUT | NO | 2 | 1 | 1PTB (NA) | PVC | PVC | 500V dc | V&T and FDR | 2RO (V&T) and 4RO (FDR) | NO | 104 | 0 | 104 | 1PTB x 1mm2
1 | M | IN | IN | OUT | NO | 2 | 1 | 1PTB (NA) | PVC | PVC | 500V dc | V&T and FDR | 2RO (V&T) and 4RO (FDR) | NO | 38 | 0 | 38 | 1PTB x 1mm2
1 | M | IN | IN | OUT | NO | 4 | 1 | 2PTB (NA) | PVC | PVC | 500V dc | V&T and FDR | 2RO (V&T) and 4RO (FDR) | NO | 46 | 0 | 46 | 2PTB x 1mm2
1 | M | IN | IN | OUT | NO | 32 | 0.34 | 16Pair (NA) | PVC | PVC | 500V dc | V&T and FDR | 2RO (V&T) and 4RO (FDR) | NO | 20 | 0 | 20 | 16Pair x 0,34mm2
1 | M | IN | IN | OUT | NO | 2 | 1 | 1PTB (NA) | PVC | PVC | 500V dc | V&T and FDR | 2RO (V&T) and 4RO (FDR) | YES | 110 | 0 | 110 | 1PTB x 1mm2
1 | M | IN | IN | OUT | NO | 2 | 1 | 1PTB (NA) | PVC | PVC | 500V dc | V&T and FDR | 2RO (V&T) and 4RO (FDR) | NO | 30 | 0 | 30 | 1PTB x 1mm2
1 | M | IN | IN | OUT | NO | 2 | 1 | 1PTB (NA) | PVC | PVC | 500V dc | V&T and FDR | 2RO (V&T) and 4RO (FDR) | NO | 30 | 0 | 30 | 1PTB x 1mm2
1 | M | IN | IN | OUT | NO | 2 | 1 | 1PTB (NA) | PVC | PVC | 500V dc | V&T and FDR | 2RO (V&T) and 4RO (FDR) | NO | 30 | 0 | 30 | 1PTB x 1mm2
1 | M | IN | IN | OUT | NO | 2 | 1 | 1PTB (NA) | PVC | PVC | 500V dc | V&T and FDR | 2RO (V&T) and 4RO (FDR) | NO | 30 | 0 | 30 | 1PTB x 1mm2
1 | M | IN | IN | OUT | NO | 2 | 1 | 1PTB (NA) | PVC | PVC | 500V dc | V&T and FDR | 2RO (V&T) and 4RO (FDR) | NO | 30 | 0 | 30 | 1PTB x 1mm2
1 | M | IN | IN | OUT | NO | 2 | 1 | 1PTB (NA) | PVC | PVC | 500V dc | V&T and FDR | 2RO (V&T) and 4RO (FDR) | NO | 30 | 0 | 30 | 1PTB x 1mm2
1 | M | IN | IN | OUT | NO | 2 | 1 | 1PTB (NA) | PVC | PVC | 500V dc | V&T and FDR | 2RO (V&T) and 4RO (FDR) | NO | 106 | 0 | 106 | 1PTB x 1mm2
1 | M | IN | IN | OUT | NO | 2 | 1 | 1PTB (NA) | PVC | PVC | 500V dc | V&T and FDR | 2RO (V&T) and 4RO (FDR) | NO | 106 | 0 | 106 | 1PTB x 1mm2
1 | M | IN | IN | OUT | NO | 2 | 1 | 1PTB (NA) | PVC | PVC | 500V dc | V&T and FDR | 2RO (V&T) and 4RO (FDR) | NO | 99 | 0 | 99 | 1PTB x 1mm2
1 | M | IN | IN | OUT | NO | 2 | 1 | 1PTB (NA) | PVC | PVC | 500V dc | V&T and FDR | 2RO (V&T) and 4RO (FDR) | NO | 106 | 0 | 106 | 1PTB x 1mm2
1 | M | IN | IN | OUT | NO | 2 | 1 | 1PTB (NA) | PVC | PVC | 500V dc | V&T and FDR | 2RO (V&T) and 4RO (FDR) | NO | 99 | 0 | 99 | 1PTB x 1mm2
1 | M | IN | IN | OUT | NO | 2 | 1 | 1PTB (NA) | PVC | PVC | 500V dc | V&T and FDR | 2RO (V&T) and 4RO (FDR) | NO | 99 | 0 | 99 | 1PTB x 1mm2
1 | M | IN | IN | OUT | NO | 2 | 1 | VZ (A) | PVC | PVC | 500V dc | V&T and FDR | 2RO (V&T) and 4RO (FDR) | YES | 20 | 0 | 20 | 1PTB x 1mm2
1 | M | IN | IN | OUT | NO | 2 | 1 | VZ (A) | PVC | PVC | 500V dc | V&T and FDR | 2RO (V&T) and 4RO (FDR) | YES | 20 | 0 | 20 | 1PTB x 1mm2
1 | M | IN | IN | OUT | NO | 2 | 1 | VZ (A) | PVC | PVC | 500V dc | V&T and FDR | 2RO (V&T) and 4RO (FDR) | YES | 20 | 0 | 20 | 1PTB x 1mm2
1 | M | IN | IN | OUT | NO | 2 | 1 | VZ (A) | PVC | PVC | 500V dc | V&T and FDR | 2RO (V&T) and 4RO (FDR) | YES | 20 | 0 | 20 | 1PTB x 1mm2
1 | M | IN | IN | OUT | NO | 2 | 1 | VZ (A) | PVC | PVC | 500V dc | V&T and FDR | 2RO (V&T) and 4RO (FDR) | YES | 20 | 0 | 20 | 1PTB x 1mm2
1 | M | IN | IN | OUT | NO | 2 | 1 | VZ (A) | PVC | PVC | 500V dc | V&T and FDR | 2RO (V&T) and 4RO (FDR) | YES | 20 | 0 | 20 | 1PTB x 1mm2
1 | M | IN | IN | OUT | NO | 2 | 1 | VZ (A) | PVC | PVC | 500V dc | V&T and FDR | 2RO (V&T) and 4RO (FDR) | YES | 20 | 0 | 20 | 1PTB x 1mm2
1 | M | IN | IN | OUT | NO | 2 | 1 | VZ (A) | PVC | PVC | 500V dc | V&T and FDR | 2RO (V&T) and 4RO (FDR) | YES | 20 | 0 | 20 | 1PTB x 1mm2
1 | M | IN | IN | OUT | NO | 2 | 1 | VZ (A) | PVC | PVC | 500V dc | V&T and FDR | 2RO (V&T) and 4RO (FDR) | YES | 20 | 0 | 20 | 1PTB x 1mm2
1 | M | IN | IN | OUT | NO | 2 | 1 | VZ (A) | PVC | PVC | 500V dc | V&T and FDR | 2RO (V&T) and 4RO (FDR) | YES | 20 | 0 | 20 | 1PTB x 1mm2
1 | M | IN | IN | OUT | NO | 2 | 1 | VZ (A) | PVC | PVC | 500V dc | V&T and FDR | 2RO (V&T) and 4RO (FDR) | YES | 20 | 6 | 20 | 1PTB x 1mm2
1 | M | IN | IN | OUT | NO | 2 | 1 | VZ (A) | PVC | PVC | 500V dc | V&T and FDR | 2RO (V&T) and 4RO (FDR) | YES | 20 | 8 | 20 | 1PTB x 1mm2
1 | M | IN | IN | OUT | NO | 2 | 1 | VZ (A) | PVC | PVC | 500V dc | V&T and FDR | 2RO (V&T) and 4RO (FDR) | YES | 20 | 6 | 20 | 1PTB x 1mm2
1 | M | IN | IN | OUT | NO | 2 | 1 | VZ (A) | PVC | PVC | 500V dc | V&T and FDR | 2RO (V&T) and 4RO (FDR) | YES | 20 | 8 | 20 | 1PTB x 1mm2
1 | M | IN | IN | OUT | NO | 2 | 1 | VZ (A) | PVC | PVC | 500V dc | V&T and FDR | 2RO (V&T) and 4RO (FDR) | YES | 20 | 8 | 20 | 1PTB x 1mm2
1 | M | IN | IN | OUT | NO | 2 | 1 | VZ (A) | PVC | PVC | 500V dc | V&T and FDR | 2RO (V&T) and 4RO (FDR) | YES | 20 | 0 | 20 | 1PTB x 1mm2
1 | M | IN | IN | OUT | NO | 2 | 1 | VZ (A) | PVC | PVC | 500V dc | V&T and FDR | 2RO (V&T) and 4RO (FDR) | YES | 20 | 0 | 20 | 1PTB x 1mm2
1 | M | IN | IN | OUT | NO | 2 | 1 | 1PTB (NA) | PVC | PVC | 500V dc | V&T and FDR | 2RO (V&T) and 4RO (FDR) | NO | 20 | 5 | 20 | 1PTB x 1mm2
1 | M | IN | IN | OUT | NO | 2 | 1 | 1PTB (NA) | PVC | PVC | 500V dc | V&T and FDR | 2RO (V&T) and 4RO (FDR) | NO | 19 | 0 | 19 | 1PTB x 1mm2
1 | M | IN | IN | OUT | NO | 2 | 1 | 1PTB (NA) | PVC | PVC | 500V dc | V&T and FDR | 2RO (V&T) and 4RO (FDR) | NO | 113 | 0 | 113 | 1PTB x 1mm2
1 | M | IN | IN | OUT | NO | 16 | 1 | 8PTB (NA) | PVC | PVC | 500V dc | V&T and FDR | 2RO (V&T) and 4RO (FDR) | NO | 115 | 0 | 115 | 8PTB x 1mm2
1 | M | IN | IN | OUT | NO | 2 | 1 | 1PTB (NA) | PVC | PVC | 500V dc | V&T and FDR | 2RO (V&T) and 4RO (FDR) | YES | 20 | 0 | 20 | 1PTB x 1mm2
1 | M | IN | IN | OUT | NO | 2 | 1 | 1PTB (NA) | PVC | PVC | 500V dc | V&T and FDR | 2RO (V&T) and 4RO (FDR) | NO | 19 | 0 | 19 | 1PTB x 1mm2
1 | M | IN | IN | OUT | NO | 2 | 1 | 1PTB (NA) | PVC | PVC | 500V dc | V&T and FDR | 2RO (V&T) and 4RO (FDR) | NO | 55 | 0 | 55 | 1PTB x 1mm2
1 | M | IN | IN | OUT | NO | 2 | 1 | 1PTB (NA) | PVC | PVC | 500V dc | V&T and FDR | 2RO (V&T) and 4RO (FDR) | YES | 20 | 0 | 20 | 1PTB x 1mm2
1 | M | IN | IN | OUT | NO | 2 | 1 | 1PTB (NA) | PVC | PVC | 500V dc | V&T and FDR | 2RO (V&T) and 4RO (FDR) | NO | 19 | 0 | 19 | 1PTB x 1mm2
1 | M | IN | IN | OUT | NO | 2 | 1 | 1PTB (NA) | PVC | PVC | 500V dc | V&T and FDR | 2RO (V&T) and 4RO (FDR) | NO | 55 | 0 | 55 | 1PTB x 1mm2
1 | M | IN | IN | OUT | NO | 2 | 1 | 1PTB (NA) | PVC | PVC | 500V dc | V&T and FDR | 2RO (V&T) and 4RO (FDR) | YES | 20 | 8 | 20 | 1PTB x 1mm2
1 | M | IN | IN | OUT | NO | 2 | 1 | 1PTB (NA) | PVC | PVC | 500V dc | V&T and FDR | 2RO (V&T) and 4RO (FDR) | NO | 19 | 0 | 19 | 1PTB x 1mm2
1 | M | IN | IN | OUT | NO | 2 | 1 | 1PTB (NA) | PVC | PVC | 500V dc | V&T and FDR | 2RO (V&T) and 4RO (FDR) | NO | 55 | 0 | 55 | 1PTB x 1mm2
1 | M | IN | IN | OUT | NO | 2 | 1 | 1PTB (NA) | PVC | PVC | 500V dc | V&T and FDR | 2RO (V&T) and 4RO (FDR) | NO | 110 | 0 | 110 | 1PTB x 1mm2
1 | M | IN | IN | OUT | NO | 2 | 1 | 1PTB (NA) | PVC | PVC | 500V dc | V&T and FDR | 2RO (V&T) and 4RO (FDR) | NO | 52 | 0 | 52 | 1PTB x 1mm2
1 | M | IN | IN | OUT | NO | 2 | 1 | 1PTB (NA) | PVC | PVC | 500V dc | V&T and FDR | 2RO (V&T) and 4RO (FDR) | NO | 20 | 0 | 20 | 1PTB x 1mm2
1 | M | IN | IN | OUT | NO | 4 | 1 | 2PTB (NA) | PVC | PVC | 500V dc | V&T and FDR | 2RO (V&T) and 4RO (FDR) | NO | 19 | 0 | 19 | 2PTB x 1mm2
1 | M | IN | IN | OUT | NO | 4 | 1 | 2PTB (NA) | PVC | PVC | 500V dc | V&T and FDR | 2RO (V&T) and 4RO (FDR) | NO | 55 | 0 | 55 | 2PTB x 1mm2
1 | M | IN | IN | OUT | NO | 2 | 1 | 1PTB (NA) | PVC | PVC | 500V dc | V&T and FDR | 2RO (V&T) and 4RO (FDR) | NO | 20 | 7 | 20 | 1PTB x 1mm2
1 | M | IN | IN | OUT | NO | 2 | 1 | 1PTB (NA) | PVC | PVC | 500V dc | V&T and FDR | 2RO (V&T) and 4RO (FDR) | YES | 20 | 0 | 20 | 1PTB x 1mm2
1 | M | IN | IN | OUT | NO | 16 | 1 | 8PTB (NA) | PVC | PVC | 500V dc | V&T and FDR | 2RO (V&T) and 4RO (FDR) | NO | 115 | 0 | 115 | 8PTB x 1mm2
1 | M | IN | IN | OUT | NO | 2 | 1 | 1PTB (NA) | PVC | PVC | 500V dc | V&T and FDR | 2RO (V&T) and 4RO (FDR) | NO | 20 | 7 | 20 | 1PTB x 1mm2
1 | M | IN | IN | OUT | NO | 2 | 1 | 1PTB (NA) | PVC | PVC | 500V dc | V&T and FDR | 2RO (V&T) and 4RO (FDR) | YES | 20 | 0 | 20 | 1PTB x 1mm2
1 | M | IN | IN | OUT | NO | 2 | 1 | 1PTB (NA) | PVC | PVC | 500V dc | V&T and FDR | 2RO (V&T) and 4RO (FDR) | NO | 20 | 7 | 20 | 1PTB x 1mm2
1 | M | IN | IN | OUT | NO | 2 | 1 | 1PTB (NA) | PVC | PVC | 500V dc | V&T and FDR | 2RO (V&T) and 4RO (FDR) | YES | 20 | 0 | 20 | 1PTB x 1mm2
1 | M | IN | IN | OUT | NO | 2 | 1 | 1PTB (NA) | PVC | PVC | 500V dc | V&T and FDR | 2RO (V&T) and 4RO (FDR) | YES | 20 | 8 | 20 | 1PTB x 1mm2
1 | M | IN | IN | OUT | NO | 32 | 0.34 | 16Pair (NA) | PVC | PVC | 500V dc | V&T and FDR | 2RO (V&T) and 4RO (FDR) | NO | 19 | 0 | 19 | 16Pair x 0,34mm2
1 | M | IN | IN | OUT | NO | 4 | 1 | 2PTB (NA) | PVC | PVC | 500V dc | V&T and FDR | 2RO (V&T) and 4RO (FDR) | NO | 56 | 0 | 56 | 2PTB x 1mm2
1 | M | IN | IN | OUT | NO | 2 | 1 | 1PTB (NA) | PVC | PVC | 500V dc | V&T and FDR | 2RO (V&T) and 4RO (FDR) | NO | 109 | 0 | 109 | 1PTB x 1mm2
1 | M | IN | IN | OUT | NO | 2 | 2 | 1PTB (NA) | PVC | XLPE | 500V dc | V&T and FDR | 2RO (V&T) and 4RO (FDR) | NO |  |  | 17 | 1PTB x 1mm2
1 | M | IN | IN | OUT | NO | 2 | 1 | 1PTB (NA) | PVC | XLPE | 500V dc | V&T and FDR | 2RO (V&T) and 4RO (FDR) | NO | NIA | NIA | NIA | 1PTB x 1mm2
1 | M | IN | IN | OUT | NO | 2 | 1 | 1PTB (NA) | PVC | XLPE | 500V dc | V&T and FDR | 2RO (V&T) and 4RO (FDR) | NO | 20 | 20 | 0 | 1PTB x 1mm2
1 | A | IN | IN | OUT | YES | 3 | 50 | MTAL (A) | PVC | XLPE | 6,6kV | IRT, OHT, V&T, VLF-TD and VLF-PD | 2RO | YES | 49 | 58 | 58 | 3 x 50mm2
1 | A | IN | IN | OUT | YES | 3 | 50 | MTAL (A) | PVC | XLPE | 6,6kV | IRT, OHT, V&T, VLF-TD and VLF-PD | 2RO | YES | 76 | 83 | 83 | 3 x 50mm2
1 | B | IN | IN | OUT | YES | 3 | 2.5 | A | PVC | PVC | 1000V ac | DWT, FDR, IRT and V&T | 2RO (V&T) and 4RO | NO | 61 | 86 | 86 | 3 x 2,5mm2
1 | B | IN | IN | OUT | YES | 3 | 2.5 | A | PVC | PVC | 1000V ac | DWT, FDR, IRT and V&T | 2RO (V&T) and 4RO | NO | 52 | 69 | 69 | 3 x 2,5mm2
1 | B | IN | IN | OUT | YES | 3 | 2.5 | A | PVC | PVC | 1000V ac | DWT, FDR, IRT and V&T | 2RO (V&T) and 4RO | NO | 96 | 113 | 113 | 3 x 2,5mm2
1 | B | IN | IN | OUT | NO | 3 | 2.5 | A | PVC | PVC | 1000V ac | DWT, FDR, IRT and V&T | 2RO (V&T) and 4RO | NO | NIA | NIA | NIA | 3 x 2,5mm2
1 | B | IN | IN | OUT | NO | 3 | 1.5 | A | PVC | PVC | 1000V ac | DWT, FDR, IRT and V&T | 2RO (V&T) and 4RO | NO | NIA | NIA | NIA | 3 x 1,5mm2
1 | B | IN | IN | OUT | NO | 3 | 2.5 | A | PVC | PVC | 1000V ac | DWT, FDR, IRT and V&T | 2RO (V&T) and 4RO | NO |  |  | 17 | 3 x 2,5mm2
1 | B | IN | IN | OUT | NO | 3 | 2.5 | A | PVC | PVC | 1000V ac | DWT, FDR, IRT and V&T | 2RO (V&T) and 4RO | NO | 78 | 0 | 78 | 3 x 2,5mm2
1 | B | IN | IN | OUT | NO | NIA | NIA | A | PVC | PVC | 1000V ac | DWT, FDR, IRT and V&T | 2RO (V&T) and 4RO | NO | NIA | NIA | NIA | No Information Available
1 | C | IN | IN | OUT | NO | 2 | 1.5 | NA | PVC | PVC | 1000V dc | FDR, TDR and V&T | 4RO (FDR & TDR) and 2RO (V&T) | NO | 20 | 24 | 24 | 1.5
1 | C | IN | IN | OUT | NO | 37 | 1.5 | NA | PVC | PVC | 1000V dc | FDR, TDR and V&T | 4RO (FDR & TDR) and 2RO (V&T) | NO | 20 | 26 | 26 | 1.5
1 | C | IN | IN | OUT | NO | 2 | 1.5 | NA | PVC | PVC | 1000V dc | FDR, TDR and V&T | 4RO (FDR & TDR) and 2RO (V&T) | NO | 20 | 24 | 24 | 1.5
1 | C | IN | IN | OUT | NO | 4 | 1.5 | NA | PVC | PVC | 1000V dc | FDR, TDR and V&T | 4RO (FDR & TDR) and 2RO (V&T) | NO | 23 | 40 | 40 | 1.5
1 | C | IN | IN | OUT | NO | 7 | 1.5 | NA | PVC | PVC | 1000V dc | FDR, TDR and V&T | 4RO (FDR & TDR) and 2RO (V&T) | NO |  |  | 26 | 7 X 1,5
1 | C | IN | IN | OUT | NO | 2 | 1.5 | NA | PVC | PVC | 1000V dc | FDR, TDR and V&T | 4RO (FDR & TDR) and 2RO (V&T) | NO | 142 | 208 | 0 | 1.5
1 | M | IN | IN | OUT | NO | 2 | 1 | 1PTB (A) | PVC | PVC | 500V dc | V&T and FDR | 2RO (V&T) and 4RO (FDR) | NO | 20 | 30 | 30 | 1PTB x 1mm2
1 | M | IN | IN | OUT | NO | 2 | 1 | 1PTB (A) | PVC | PVC | 500V dc | V&T and FDR | 2RO (V&T) and 4RO (FDR) | NO | 20 | 14 | 14 | 1PTB x 1mm2
1 | M | IN | IN | OUT | NO | 2 | 1 | 1PTB (A) | PVC | PVC | 500V dc | V&T and FDR | 2RO (V&T) and 4RO (FDR) | NO | 20 | 30 | 30 | 1PTB x 1mm2
1 | C | IN | IN | OUT | NO | 2 | 1.5 | NA | PVC | PVC | 1000V dc | FDR, TDR and V&T | 4RO (FDR & TDR) and 2RO (V&T) | NO | 20 | 23 | 23 | 1.5
1 | C | IN | IN | OUT | NO | 12 | 1.5 | NA | PVC | PVC | 1000V dc | FDR, TDR and V&T | 4RO (FDR & TDR) and 2RO (V&T) | NO | 24 | 28 | 28 | 1.5
1 | C | IN | IN | OUT | NO | 3 | 1.5 | A | PVC | PVC | 1000V dc | FDR, TDR and V&T | 4RO (FDR & TDR) and 2RO (V&T) | NO | 20 | 10 | 10 | 1.5
1 | C | IN | IN | OUT | NO | 3 | 1.5 | A | PVC | PVC | 1000V dc | FDR, TDR and V&T | 4RO (FDR & TDR) and 2RO (V&T) | NO | 20 | 10 | 10 | 1.5
1 | C | IN | IN | OUT | NO | 3 | 1.5 | A | PVC | PVC | 1000V dc | FDR, TDR and V&T | 4RO (FDR & TDR) and 2RO (V&T) | NO | 20 | 10 | 10 | 1.5
1 | C | IN | IN | OUT | NO | 3 | 1.5 | A | PVC | PVC | 1000V dc | FDR, TDR and V&T | 4RO (FDR & TDR) and 2RO (V&T) | NO | 20 | 10 | 10 | 1.5
1 | M | IN | IN | OUT | NO | 2 | 1 | 1PTB (A) | PVC | PVC | 500V dc | V&T and FDR | 2RO (V&T) and 4RO (FDR) | NO | 20 | 55 | 55 | 1PTB x 1mm2
1 | M | IN | IN | OUT | NO | 2 | 1 | 1PTB (A) | PVC | PVC | 500V dc | V&T and FDR | 2RO (V&T) and 4RO (FDR) | NO | 20 | 55 | 55 | 1PTB x 1mm2
1 | C | IN | IN | OUT | NO | 2 | 1.5 | NA | PVC | PVC | 1000V dc | FDR, TDR and V&T | 4RO (FDR & TDR) and 2RO (V&T) | NO | 20 | 26 | 26 | 1.5
1 | C | IN | IN | OUT | NO | 19 | 1.5 | NA | PVC | PVC | 1000V dc | FDR, TDR and V&T | 4RO (FDR & TDR) and 2RO (V&T) | NO | 22 | 27 | 27 | 1.5
1 | C | IN | IN | OUT | NO | 2 | 1.5 | NA | PVC | PVC | 1000V dc | FDR, TDR and V&T | 4RO (FDR & TDR) and 2RO (V&T) | NO | 19 | 21 | 21 | 1.5
1 | C | IN | IN | OUT | NO | 12 | 1.5 | NA | PVC | PVC | 1000V dc | FDR, TDR and V&T | 4RO (FDR & TDR) and 2RO (V&T) | NO | 21 | 25 | 25 | 1.5
1 | B | IN | IN | OUT | YES | 3 | 2.5 | A | PVC | PVC | 1000V ac | DWT, FDR, IRT and V&T | 2RO (V&T) and 4RO | NO | 126 | 177 | 177 | 3 x 2,5mm2
1 | C | IN | IN | OUT | NO | 2 | 1.5 | NA | PVC | PVC | 1000V dc | FDR, TDR and V&T | 4RO (FDR & TDR) and 2RO (V&T) | NO | 19 | 50 | 50 | 1.5
1 | C | IN | IN | OUT | NO | 4 | 1.5 | NA | PVC | PVC | 1000V dc | FDR, TDR and V&T | 4RO (FDR & TDR) and 2RO (V&T) | NO | 20 | 30 | 30 | 1.5
1 | C | IN | IN | OUT | NO | 4 | 1.5 | NA | PVC | PVC | 1000V dc | FDR, TDR and V&T | 4RO (FDR & TDR) and 2RO (V&T) | NO | 23 | 30 | 30 | 1.5
1 | C | IN | IN | OUT | NO | 12 | 1.5 | A | PVC | PVC | 1000V dc | FDR, TDR and V&T | 4RO (FDR & TDR) and 2RO (V&T) | NO | 88 | 107 | 107 | 1.5
1 | C | IN | IN | OUT | NO | 12 | 1.5 | A | PVC | PVC | 1000V dc | FDR, TDR and V&T | 4RO (FDR & TDR) and 2RO (V&T) | NO | 91 | 108 | 108 | 1.5
1 | C | IN | IN | OUT | NO | 12 | 1.5 | A | PVC | PVC | 1000V dc | FDR, TDR and V&T | 4RO (FDR & TDR) and 2RO (V&T) | NO | 90 | 108 | 108 | 1.5
1 | C | IN | IN | OUT | NO | 3 | 1.5 | A | PVC | PVC | 1000V dc | FDR, TDR and V&T | 4RO (FDR & TDR) and 2RO (V&T) | NO | 20 | 30 | 30 | 1.5
1 | C | IN | IN | OUT | NO | 3 | 1.5 | A | PVC | PVC | 1000V dc | FDR, TDR and V&T | 4RO (FDR & TDR) and 2RO (V&T) | NO | 20 | 30 | 30 | 1.5
1 | C | IN | IN | OUT | NO | 3 | 1.5 | A | PVC | PVC | 1000V dc | FDR, TDR and V&T | 4RO (FDR & TDR) and 2RO (V&T) | NO | 20 | 30 | 30 | 1.5
1 | C | IN | IN | OUT | NO | 3 | 1.5 | A | PVC | PVC | 1000V dc | FDR, TDR and V&T | 4RO (FDR & TDR) and 2RO (V&T) | NO | 20 | 15 | 15 | 1.5
1 | C | IN | IN | OUT | NO | 7 | 1.5 | A | PVC | PVC | 1000V dc | FDR, TDR and V&T | 4RO (FDR & TDR) and 2RO (V&T) | NO | 20 | 15 | 15 | 1.5
1 | C | IN | IN | OUT | NO | 7 | 1.5 | A | PVC | PVC | 1000V dc | FDR, TDR and V&T | 4RO (FDR & TDR) and 2RO (V&T) | NO | 20 | 15 | 15 | 1.5
1 | C | IN | IN | OUT | NO | 7 | 1.5 | A | PVC | PVC | 1000V dc | FDR, TDR and V&T | 4RO (FDR & TDR) and 2RO (V&T) | NO | 20 | 15 | 15 | 1.5
1 | C | IN | IN | OUT | NO | 12 | 1.5 | NA | PVC | PVC | 1000V dc | FDR, TDR and V&T | 4RO (FDR & TDR) and 2RO (V&T) | NO | 0 | 26 | 0 | 1.5
1 | A | IN | IN | OUT | YES | 3 | 240 | MTAL (A) | PVC | XLPE | 6,6kV | IRT, OHT, V&T, VLF-TD and VLF-PD | 4RO | YES | 57 | 56 | 56 | 3 x 240mm2
1 | A | IN | IN | OUT | YES | 3 | 240 | MTAL (A) | PVC | XLPE | 6,6kV | IRT, OHT, V&T, VLF-TD and VLF-PD | 4RO | YES | 65 | 65 | 65 | 3 x 240mm2
1 | A | IN | IN | OUT | YES | 3 | 240 | MTAL (A) | PVC | XLPE | 6,6kV | IRT, OHT, V&T, VLF-TD and VLF-PD | 4RO | YES | 67 | 64 | 64 | 3 x 240mm2
1 | B | IN | IN | OUT | YES | 3 | 2.5 | A | PVC | PVC | 1000V ac | DWT, FDR, IRT and V&T | 2RO (V&T) and 4RO | NO | 20 | 15 | 15 | 3 x 2,5mm2
1 | B | IN | IN | OUT | YES | 3 | 2.5 | A | PVC | PVC | 1000V ac | DWT, FDR, IRT and V&T | 2RO (V&T) and 4RO | NO | 20 | 15 | 15 | 3 x 2,5mm2
1 | B | IN | IN | OUT | YES | 3 | 2.5 | A | PVC | PVC | 1000V ac | DWT, FDR, IRT and V&T | 2RO (V&T) and 4RO | NO | 20 | 15 | 15 | 3 x 2,5mm2
1 | B | IN | IN | OUT | YES | 3 | 2.5 | A | PVC | PVC | 1000V ac | DWT, FDR, IRT and V&T | 2RO (V&T) and 4RO | NO | 76 | 112 | 112 | 3 x 2,5mm2
1 | B | IN | IN | OUT | YES | 3 | 2.5 | A | PVC | PVC | 1000V ac | DWT, FDR, IRT and V&T | 2RO (V&T) and 4RO | NO | 78 | 111 | 111 | 3 x 2,5mm2
1 | B | IN | IN | OUT | YES | 3 | 2.5 | A | PVC | PVC | 1000V ac | DWT, FDR, IRT and V&T | 2RO (V&T) and 4RO | NO | 77 | 110 | 110 | 3 x 2,5mm2
1 | C | IN | IN | OUT | NO | 2 | 1.5 | NA | PVC | PVC | 1000V dc | FDR, TDR and V&T | 4RO (FDR & TDR) and 2RO (V&T) | NO | 17 | 21 | 21 | 1.5
1 | C | IN | IN | OUT | NO | 37 | 1.5 | NA | PVC | PVC | 1000V dc | FDR, TDR and V&T | 4RO (FDR & TDR) and 2RO (V&T) | NO | 21 | 25 | 25 | 1.5
1 | C | IN | IN | OUT | NO | 2 | 1.5 | NA | PVC | PVC | 1000V dc | FDR, TDR and V&T | 4RO (FDR & TDR) and 2RO (V&T) | NO | 16 | 20 | 20 | 1.5
1 | C | IN | IN | OUT | NO | 37 | 1.5 | NA | PVC | PVC | 1000V dc | FDR, TDR and V&T | 4RO (FDR & TDR) and 2RO (V&T) | NO | 20 | 24 | 24 | 1.5
1 | C | IN | IN | OUT | NO | 2 | 1.5 | NA | PVC | PVC | 1000V dc | FDR, TDR and V&T | 4RO (FDR & TDR) and 2RO (V&T) | NO | 16 | 20 | 20 | 1.5
1 | C | IN | IN | OUT | NO | 37 | 1.5 | NA | PVC | PVC | 1000V dc | FDR, TDR and V&T | 4RO (FDR & TDR) and 2RO (V&T) | NO | 19 | 23 | 23 | 1.5
1 | C | IN | IN | OUT | NO | 2 | 1.5 | NA | PVC | PVC | 1000V dc | FDR, TDR and V&T | 4RO (FDR & TDR) and 2RO (V&T) | NO | 16 | 20 | 20 | 1.5
1 | C | IN | IN | OUT | NO | 4 | 1.5 | NA | PVC | PVC | 1000V dc | FDR, TDR and V&T | 4RO (FDR & TDR) and 2RO (V&T) | NO | 18 | 22 | 22 | 1.5
1 | C | IN | IN | OUT | NO | 2 | 1.5 | NA | PVC | PVC | 1000V dc | FDR, TDR and V&T | 4RO (FDR & TDR) and 2RO (V&T) | NO | 16 | 20 | 20 | 1.5
1 | C | IN | IN | OUT | NO | 12 | 1.5 | NA | PVC | PVC | 1000V dc | FDR, TDR and V&T | 4RO (FDR & TDR) and 2RO (V&T) | NO | 17 | 21 | 21 | 1.5
1 | C | IN | IN | OUT | NO | 2 | 1.5 | NA | PVC | PVC | 1000V dc | FDR, TDR and V&T | 4RO (FDR & TDR) and 2RO (V&T) | NO | 16 | 21 | 21 | 1.5
1 | C | IN | IN | OUT | NO | 37 | 1.5 | NA | PVC | PVC | 1000V dc | FDR, TDR and V&T | 4RO (FDR & TDR) and 2RO (V&T) | NO | 18 | 18 | 18 | 1.5
1 | C | IN | IN | OUT | NO | 2 | 1.5 | NA | PVC | PVC | 1000V dc | FDR, TDR and V&T | 4RO (FDR & TDR) and 2RO (V&T) | NO | 18 | 22 | 23 | 1.5
1 | C | IN | IN | OUT | NO | 12 | 1.5 | NA | PVC | PVC | 1000V dc | FDR, TDR and V&T | 4RO (FDR & TDR) and 2RO (V&T) | NO | 19 | 23 | 27 | 1.5
1 | C | IN | IN | OUT | NO | 2 | 1.5 | NA | PVC | PVC | 1000V dc | FDR, TDR and V&T | 4RO (FDR & TDR) and 2RO (V&T) | NO | 18 | 22 | 22 | 1.5
1 | C | IN | IN | OUT | NO | 2 | 1.5 | NA | PVC | PVC | 1000V dc | FDR, TDR and V&T | 4RO (FDR & TDR) and 2RO (V&T) | NO | 18 | 22 | 22 | 1.5
1 | C | IN | IN | OUT | NO | 12 | 1.5 | NA | PVC | PVC | 1000V dc | FDR, TDR and V&T | 4RO (FDR & TDR) and 2RO (V&T) | NO | 19 | 23 | 23 | 1.5
1 | C | IN | IN | OUT | NO | 2 | 1.5 | NA | PVC | PVC | 1000V dc | FDR, TDR and V&T | 4RO (FDR & TDR) and 2RO (V&T) | NO | 20 | 24 | 24 | 1.5
1 | C | IN | IN | OUT | NO | 9 | 1.5 | NA | PVC | PVC | 1000V dc | FDR, TDR and V&T | 4RO (FDR & TDR) and 2RO (V&T) | NO | 21 | 25 | 25 | 1.5
1 | C | IN | IN | OUT | NO | 2 | 1.5 | NA | PVC | PVC | 1000V dc | FDR, TDR and V&T | 4RO (FDR & TDR) and 2RO (V&T) | NO | 19 | 23 | 23 | 1.5
1 | C | IN | IN | OUT | NO | 12 | 1.5 | NA | PVC | PVC | 1000V dc | FDR, TDR and V&T | 4RO (FDR & TDR) and 2RO (V&T) | NO | 21 | 25 | 25 | 1.5
1 | C | IN | IN | OUT | NO | 2 | 1.5 | NA | PVC | PVC | 1000V dc | FDR, TDR and V&T | 4RO (FDR & TDR) and 2RO (V&T) | NO | 22 | 30 | 30 | 1.5
1 | C | IN | IN | OUT | NO | 7 | 1.5 | NA | PVC | PVC | 1000V dc | FDR, TDR and V&T | 4RO (FDR & TDR) and 2RO (V&T) | NO | 21 | 27 | 27 | 1.5
1 | C | IN | IN | OUT | NO | 2 | 1.5 | NA | PVC | PVC | 1000V dc | FDR, TDR and V&T | 4RO (FDR & TDR) and 2RO (V&T) | NO | 22 | 30 | 30 | 1.5
1 | C | IN | IN | OUT | NO | 7 | 1.5 | NA | PVC | PVC | 1000V dc | FDR, TDR and V&T | 4RO (FDR & TDR) and 2RO (V&T) | NO | 21 | 27 | 27 | 1.5
1 | C | IN | IN | OUT | NO | 2 | 1.5 | NA | PVC | PVC | 1000V dc | FDR, TDR and V&T | 4RO (FDR & TDR) and 2RO (V&T) | NO | 23 | 34 | 34 | 1.5
1 | C | IN | IN | OUT | NO | 2 | 1.5 | NA | PVC | PVC | 1000V dc | FDR, TDR and V&T | 4RO (FDR & TDR) and 2RO (V&T) | NO | 22 | 30 | 30 | 1.5
1 | C | IN | IN | OUT | NO | 2 | 1.5 | NA | PVC | PVC | 1000V dc | FDR, TDR and V&T | 4RO (FDR & TDR) and 2RO (V&T) | NO | 24 | 35 | 35 | 1.5
1 | C | IN | IN | OUT | NO | 7 | 1.5 | NA | PVC | PVC | 1000V dc | FDR, TDR and V&T | 4RO (FDR & TDR) and 2RO (V&T) | NO | 22 | 46 | 46 | 1.5
1 | C | IN | IN | OUT | NO | 2 | 1.5 | NA | PVC | PVC | 1000V dc | FDR, TDR and V&T | 4RO (FDR & TDR) and 2RO (V&T) | NO | 14 | 18 | 18 | 1.5
1 | C | IN | IN | OUT | NO | 2 | 1.5 | NA | PVC | PVC | 1000V dc | FDR, TDR and V&T | 4RO (FDR & TDR) and 2RO (V&T) | NO | 14 | 18 | 1 | 1.5
1 | C | IN | IN | OUT | NO | 2 | 1.5 | NA | PVC | PVC | 1000V dc | FDR, TDR and V&T | 4RO (FDR & TDR) and 2RO (V&T) | NO | 36 | 39 | 39 | 1.5
1 | C | IN | IN | OUT | NO | 12 | 1.5 | NA | PVC | PVC | 1000V dc | FDR, TDR and V&T | 4RO (FDR & TDR) and 2RO (V&T) | NO | 36 | 40 | 1 | 1.5
1 | C | IN | IN | OUT | NO | 2 | 1.5 | NA | PVC | PVC | 1000V dc | FDR, TDR and V&T | 4RO (FDR & TDR) and 2RO (V&T) | NO | 37 | 39 | 39 | 1.5
1 | C | IN | IN | OUT | NO | 2 | 1.5 | NA | PVC | PVC | 1000V dc | FDR, TDR and V&T | 4RO (FDR & TDR) and 2RO (V&T) | NO | 13 | 17 | 17 | 1.5
1 | C | IN | IN | IN | YES | 12 | 1.5 | ADR (A) | PVC | EPR | 1000V dc | FDR, TDR and V&T | 4RO (FDR & TDR) and 2RO (V&T) | YES | 67 | 72 | 72 | 1.5
1 | C | IN | IN | OUT | NO | 2 | 1.5 | NA | PVC | PVC | 1000V dc | FDR, TDR and V&T | 4RO (FDR & TDR) and 2RO (V&T) | NO | 13 | 17 | 17 | 1.5
1 | C | IN | IN | OUT | NO | 2 | 1.5 | NA | PVC | PVC | 1000V dc | FDR, TDR and V&T | 4RO (FDR & TDR) and 2RO (V&T) | NO | 13 | 17 | 1 | 1.5
1 | C | IN | IN | OUT | NO | 12 | 1.5 | A | PVC | PVC | 1000V dc | FDR, TDR and V&T | 4RO (FDR & TDR) and 2RO (V&T) | NO | 131 | 144 | 144 | 1.5
1 | C | IN | IN | OUT | NO | 2 | 1.5 | NA | PVC | PVC | 1000V dc | FDR, TDR and V&T | 4RO (FDR & TDR) and 2RO (V&T) | NO | 37 | 39 | 39 | 1.5
1 | C | IN | IN | OUT | NO | 2 | 1.5 | NA | PVC | PVC | 1000V dc | FDR, TDR and V&T | 4RO (FDR & TDR) and 2RO (V&T) | NO | 37 | 39 | 39 | 1.5
1 | C | IN | IN | OUT | NO | 12 | 1.5 | A | PVC | PVC | 1000V dc | FDR, TDR and V&T | 4RO (FDR & TDR) and 2RO (V&T) | YES | 131 | 161 | 161 | 1.5
1 | C | IN | IN | OUT | NO | 2 | 1.5 | NA | PVC | PVC | 1000V dc | FDR, TDR and V&T | 4RO (FDR & TDR) and 2RO (V&T) | NO | 9 | 0 | 9 | 1.5
1 | C | IN | IN | OUT | NO | 4 | 1.5 | NA | PVC | PVC | 1000V dc | FDR, TDR and V&T | 4RO (FDR & TDR) and 2RO (V&T) | NO | 11 | 0 | 11 | 1.5
1 | M | IN | IN | OUT | NO | 3 | 1 | 1TTB (A) | PVC | PVC | 500V dc | V&T and FDR | 2RO (V&T) and 4RO (FDR) | NO | 167 | 191 | 191 | 1TTB x 1mm2
1 | B | IN | IN | OUT | YES | 3 | 2.5 | A | PVC | PVC | 1000V ac | DWT, FDR, IRT and V&T | 2RO (V&T) and 4RO | NO | 111 | 145 | 145 | 3 x 2,5mm2
1 | B | IN | IN | OUT | YES | 3 | 2.5 | A | PVC | PVC | 1000V ac | DWT, FDR, IRT and V&T | 2RO (V&T) and 4RO | NO | 111 | 133 | 1 | 3 x 2,5mm2
1 | B | IN | IN | IN | YES | 3 | 2.5 | ADR (A) | PVC | EPR | 1000V ac | DWT, FDR, IRT and V&T | 2RO (V&T) and 4RO | NO | 68 | 78 | 1 | 3 x 2,5mm2
1 | C | IN | IN | OUT | NO | 2 | 1.5 | NA | PVC | PVC | 1000V dc | FDR, TDR and V&T | 4RO (FDR & TDR) and 2RO (V&T) | NO | 19 | 23 | 23 | 1.5
1 | C | IN | IN | OUT | NO | 2 | 1.5 | NA | PVC | PVC | 1000V dc | FDR, TDR and V&T | 4RO (FDR & TDR) and 2RO (V&T) | NO | 12 | 13 | 13 | 1.5
1 | C | IN | IN | OUT | NO | 4 | 1.5 | NA | PVC | PVC | 1000V dc | FDR, TDR and V&T | 4RO (FDR & TDR) and 2RO (V&T) | NO | 19 | 25 | 25 | 1.5
1 | C | IN | IN | OUT | NO | 4 | 1.5 | NA | PVC | PVC | 1000V dc | FDR, TDR and V&T | 4RO (FDR & TDR) and 2RO (V&T) | NO | 12 | 14 | 14 | 1.5
1 | C | IN | IN | OUT | NO | 2 | 1.5 | NA | PVC | PVC | 1000V dc | FDR, TDR and V&T | 4RO (FDR & TDR) and 2RO (V&T) | NO | 12 | 13 | 13 | 1.5
1 | C | IN | IN | OUT | NO | 2 | 1.5 | NA | PVC | PVC | 1000V dc | FDR, TDR and V&T | 4RO (FDR & TDR) and 2RO (V&T) | NO | 14 | 15 | 15 | 1.5
1 | C | IN | IN | OUT | NO | 2 | 1.5 | NA | PVC | PVC | 1000V dc | FDR, TDR and V&T | 4RO (FDR & TDR) and 2RO (V&T) | NO | 20 | 25 | 25 | 1.5
1 | C | IN | IN | OUT | NO | 7 | 1.5 | NA | PVC | PVC | 1000V dc | FDR, TDR and V&T | 4RO (FDR & TDR) and 2RO (V&T) | NO | 16 | 20 | 20 | 1.5
1 | C | IN | IN | OUT | NO | 12 | 1.5 | NA | PVC | PVC | 1000V dc | FDR, TDR and V&T | 4RO (FDR & TDR) and 2RO (V&T) | NO | NIA | NIA | NIA | 12c x 1,5mm2
1 | B | IN | IN | OUT | YES | 3 | 2.5 | A | PVC | PVC | 1000V ac | DWT, FDR, IRT and V&T | 2RO (V&T) and 4RO | YES | 20 | 52 | 52 | 3 x 2,5mm2
1 | B | IN | IN | OUT | YES | 3 | 2.5 | A | PVC | PVC | 1000V ac | DWT, FDR, IRT and V&T | 2RO (V&T) and 4RO | YES | 20 | 31 | 31 | 3 x 2,5mm2
1 | B | IN | IN | OUT | YES | 3 | 2.5 | A | PVC | PVC | 1000V ac | DWT, FDR, IRT and V&T | 2RO (V&T) and 4RO | YES | 31 | 56 | 56 | 3 x 2,5mm2
1 | B | IN | IN | OUT | YES | 3 | 2.5 | A | PVC | PVC | 1000V ac | DWT, FDR, IRT and V&T | 2RO (V&T) and 4RO | YES | 73 | 115 | 115 | 3 x 2,5mm2
1 | B | IN | IN | OUT | YES | 3 | 50 | A | PVC | PVC | 1000V ac | DWT, FDR, IRT and V&T | 2RO (V&T) and 4RO | YES | 31 | 68 | 68 | 3 x 50mm2
1 | B | IN | IN | OUT | YES | 3 | 50 | A | PVC | PVC | 1000V ac | DWT, FDR, IRT and V&T | 2RO (V&T) and 4RO | YES | 76 | 114 | 114 | 3 x 50mm2
1 | B | IN | IN | OUT | YES | 2 | 2.5 | A | PVC | PVC | 1000V ac | DWT, FDR, IRT and V&T | 2RO (V&T) and 4RO | YES | 64 | 120 | 120 | 2 x 2,5mm2
1 | C | IN | IN | OUT | NO | 2 | 1.5 | NA | PVC | PVC | 1000V dc | FDR, TDR and V&T | 4RO (FDR & TDR) and 2RO (V&T) | NO | 13 | 14 | 14 | 1.5
1 | C | IN | IN | OUT | NO | 2 | 1.5 | NA | PVC | PVC | 1000V dc | FDR, TDR and V&T | 4RO (FDR & TDR) and 2RO (V&T) | NO | 13 | 14 | 14 | 1.5
1 | C | IN | IN | OUT | NO | 2 | 1.5 | NA | PVC | PVC | 1000V dc | FDR, TDR and V&T | 4RO (FDR & TDR) and 2RO (V&T) | NO | 13 | 14 | 14 | 1.5
1 | C | IN | IN | OUT | NO | 2 | 1.5 | NA | PVC | PVC | 1000V dc | FDR, TDR and V&T | 4RO (FDR & TDR) and 2RO (V&T) | NO | 13 | 14 | 14 | 1.5
1 | C | IN | IN | OUT | NO | 2 | 1.5 | NA | PVC | PVC | 1000V dc | FDR, TDR and V&T | 4RO (FDR & TDR) and 2RO (V&T) | NO | 21 | 26 | 26 | 1.5
1 | C | IN | IN | OUT | NO | 7 | 1.5 | NA | PVC | PVC | 1000V dc | FDR, TDR and V&T | 4RO (FDR & TDR) and 2RO (V&T) | NO | 21 | 24 | 24 | 1.5
1 | C | IN | IN | OUT | NO | 2 | 1.5 | NA | PVC | PVC | 1000V dc | FDR, TDR and V&T | 4RO (FDR & TDR) and 2RO (V&T) | NO | 21 | 26 | 26 | 1.5
1 | C | IN | IN | OUT | NO | 2 | 1.5 | NA | PVC | PVC | 1000V dc | FDR, TDR and V&T | 4RO (FDR & TDR) and 2RO (V&T) | NO | 21 | 26 | 26 | 1.5
1 | C | IN | IN | OUT | NO | 2 | 1.5 | NA | PVC | PVC | 1000V dc | FDR, TDR and V&T | 4RO (FDR & TDR) and 2RO (V&T) | NO | 21 | 26 | 26 | 1.5
1 | B | IN | IN | OUT | NO | 3 | 6 | A | PVC | PVC | 1000V ac | DWT, FDR, IRT and V&T | 2RO (V&T) and 4RO | NO | 20 | 45 | 45 | 3 x 6mm2
1 | B | IN | IN | OUT | NO | 3 | 2.5 | A | PVC | PVC | 1000V ac | DWT, FDR, IRT and V&T | 2RO (V&T) and 4RO | NO | 20 | 40 | 40 | 3 x 2,5mm2
1 | B | IN | IN | OUT | NO | 3 | 2.5 | A | PVC | PVC | 1000V ac | DWT, FDR, IRT and V&T | 2RO (V&T) and 4RO | NO | 20 | 40 | 40 | 3 x 2,5mm2
1 | B | IN | IN | OUT | NO | 3 | 2.5 | A | PVC | PVC | 1000V ac | DWT, FDR, IRT and V&T | 2RO (V&T) and 4RO | NO | 11 | 26 | 26 | 3 x 2,5mm2
1 | B | IN | IN | OUT | NO | 3 | 6 | A | PVC | PVC | 1000V ac | DWT, FDR, IRT and V&T | 2RO (V&T) and 4RO | NO | 20 | 45 | 45 | 3 x 6mm2
1 | B | IN | IN | OUT | NO | 3 | 2.5 | A | PVC | PVC | 1000V ac | DWT, FDR, IRT and V&T | 2RO (V&T) and 4RO | NO | 20 | 50 | 50 | 3 x 2,5mm2
1 | B | IN | IN | OUT | NO | 3 | 2.5 | A | PVC | PVC | 1000V ac | DWT, FDR, IRT and V&T | 2RO (V&T) and 4RO | NO | 20 | 50 | 50 | 3 x 2,5mm2
1 | B | IN | IN | OUT | NO | 3 | 2.5 | A | PVC | PVC | 1000V ac | DWT, FDR, IRT and V&T | 2RO (V&T) and 4RO | NO | 11 | 26 | 26 | 3 x 2,5mm2
1 | B | IN | IN | OUT | NO | 3 | 16 | A | PVC | PVC | 1000V ac | DWT, FDR, IRT and V&T | 2RO (V&T) and 4RO | NO | 20 | 45 | 45 | 3 x 16mm2
1 | B | IN | IN | OUT | NO | 3 | 6 | A | PVC | PVC | 1000V ac | DWT, FDR, IRT and V&T | 2RO (V&T) and 4RO | NO | 20 | 45 | 45 | 3 x 6mm2
1 | B | IN | IN | OUT | NO | 3 | 2.5 | A | PVC | PVC | 1000V ac | DWT, FDR, IRT and V&T | 2RO (V&T) and 4RO | NO | 20 | 40 | 40 | 3 x 2,5mm2
1 | B | IN | IN | OUT | NO | 3 | 2.5 | A | PVC | PVC | 1000V ac | DWT, FDR, IRT and V&T | 2RO (V&T) and 4RO | NO | 11 | 27 | 27 | 3 x 2,5mm2
1 | B | IN | IN | OUT | NO | 3 | 16 | A | PVC | PVC | 1000V ac | DWT, FDR, IRT and V&T | 2RO (V&T) and 4RO | NO | 20 | 45 | 45 | 3 x 16mm2
1 | B | IN | IN | OUT | NO | 3 | 6 | A | PVC | PVC | 1000V ac | DWT, FDR, IRT and V&T | 2RO (V&T) and 4RO | NO | 20 | 45 | 45 | 3 x 6mm2
1 | B | IN | IN | OUT | NO | 3 | 2.5 | A | PVC | PVC | 1000V ac | DWT, FDR, IRT and V&T | 2RO (V&T) and 4RO | NO | 11 | 20 | 20 | 3 x 2,5mm2
1 | B | IN | IN | OUT | NO | 3 | 6 | A | PVC | PVC | 1000V ac | DWT, FDR, IRT and V&T | 2RO (V&T) and 4RO | NO | 20 | 38 | 20 | 3 x 6mm2
1 | B | IN | IN | OUT | YES | 3 | 2.5 | A | PVC | PVC | 1000V ac | DWT, FDR, IRT and V&T | 2RO (V&T) and 4RO | NO | 10 | 20 | 20 | 3 x 2,5mm2
1 | B | IN | IN | OUT | YES | 3 | 2.5 | A | PVC | PVC | 1000V ac | DWT, FDR, IRT and V&T | 2RO (V&T) and 4RO | NO | 23 | 28 | 28 | 3 x 2,5mm2
1 | B | IN | IN | OUT | YES | 3 | 2.5 | A | PVC | PVC | 1000V ac | DWT, FDR, IRT and V&T | 2RO (V&T) and 4RO | NO | 9 | 19 | 19 | 3 x 2,5mm2
1 | B | IN | IN | OUT | YES | 3 | 2.5 | A | PVC | PVC | 1000V ac | DWT, FDR, IRT and V&T | 2RO (V&T) and 4RO | NO | 25 | 30 | 30 | 3 x 2,5mm2
1 | B | IN | IN | OUT | YES | 3 | 2.5 | A | PVC | PVC | 1000V ac | DWT, FDR, IRT and V&T | 2RO (V&T) and 4RO | NO | 27 | 33 | 33 | 3 x 2,5mm2
1 | B | IN | IN | OUT | YES | 3 | 2.5 | A | PVC | PVC | 1000V ac | DWT, FDR, IRT and V&T | 2RO (V&T) and 4RO | NO | 37 | 47 | 47 | 3 x 2,5mm2
1 | B | IN | IN | OUT | YES | 3 | 2.5 | A | PVC | PVC | 1000V ac | DWT, FDR, IRT and V&T | 2RO (V&T) and 4RO | NO | 35 | 63 | 63 | 3 x 2,5mm2
1 | B | IN | IN | OUT | YES | 3 | 2.5 | A | PVC | PVC | 1000V ac | DWT, FDR, IRT and V&T | 2RO (V&T) and 4RO | NO | 84 | 96 | 96 | 3 x 2,5mm2
1 | B | IN | IN | OUT | YES | 3 | 2.5 | A | PVC | PVC | 1000V ac | DWT, FDR, IRT and V&T | 2RO (V&T) and 4RO | NO | 44 | 63 | 63 | 3 x 2,5mm2
1 | B | IN | IN | OUT | YES | 3 | 2.5 | A | PVC | PVC | 1000V ac | DWT, FDR, IRT and V&T | 2RO (V&T) and 4RO | NO | 86 | 133 | 133 | 3 x 2,5mm2
1 | B | IN | IN | OUT | YES | 3 | 2.5 | A | PVC | PVC | 1000V ac | DWT, FDR, IRT and V&T | 2RO (V&T) and 4RO | NO | 43 | 63 | 63 | 3 x 2,5mm2
1 | B | IN | IN | OUT | YES | 3 | 2.5 | A | PVC | PVC | 1000V ac | DWT, FDR, IRT and V&T | 2RO (V&T) and 4RO | NO | 86 | 133 | 133 | 3 x 2,5mm2
1 | B | IN | IN | OUT | YES | 3 | 2.5 | A | PVC | PVC | 1000V ac | DWT, FDR, IRT and V&T | 2RO (V&T) and 4RO | NO | 21 | 31 | 31 | 3 x 2,5mm2
1 | B | IN | IN | OUT | NO | 3 | 2.5 | A | PVC | PVC | 1000V ac | DWT, FDR, IRT and V&T | 2RO (V&T) and 4RO | NO | 61 | 102 | 102 | 3 x 2,5mm2
1 | C | IN | IN | OUT | NO | 7 | 1.5 | NA | PVC | PVC | 1000V dc | FDR, TDR and V&T | 4RO (FDR & TDR) and 2RO (V&T) | NO | 57 | 69 | 69 | 1.5
1 | C | IN | IN | OUT | NO | 7 | 1.5 | NA | PVC | PVC | 1000V dc | FDR, TDR and V&T | 4RO (FDR & TDR) and 2RO (V&T) | NO | 28 | 39 | 39 | 1.5
1 | C | IN | IN | OUT | NO | 7 | 1.5 | NA | PVC | PVC | 1000V dc | FDR, TDR and V&T | 4RO (FDR & TDR) and 2RO (V&T) | NO | 57 | 63 | 63 | 1.5
1 | C | IN | IN | OUT | NO | 7 | 1.5 | NA | PVC | PVC | 1000V dc | FDR, TDR and V&T | 4RO (FDR & TDR) and 2RO (V&T) | NO | 28 | 39 | 39 | 1.5
1 | C | IN | IN | OUT | NO | 7 | 1.5 | NA | PVC | PVC | 1000V dc | FDR, TDR and V&T | 4RO (FDR & TDR) and 2RO (V&T) | NO | 57 | 63 | 63 | 1.5
1 | C | IN | IN | OUT | NO | 7 | 1.5 | NA | PVC | PVC | 1000V dc | FDR, TDR and V&T | 4RO (FDR & TDR) and 2RO (V&T) | NO | 28 | 39 | 39 | 1.5
1 | C | IN | IN | OUT | NO | 7 | 1.5 | NA | PVC | PVC | 1000V dc | FDR, TDR and V&T | 4RO (FDR & TDR) and 2RO (V&T) | NO | 32 | 35 | 35 | 1.5
1 | C | IN | IN | OUT | NO | 2 | 1.5 | NA | PVC | PVC | 1000V dc | FDR, TDR and V&T | 4RO (FDR & TDR) and 2RO (V&T) | NO | 20 | 28 | 28 | 1.5
1 | C | IN | IN | OUT | NO | 2 | 1.5 | NA | PVC | PVC | 1000V dc | FDR, TDR and V&T | 4RO (FDR & TDR) and 2RO (V&T) | NO | 40 | 43 | 43 | 1.5
1 | C | IN | IN | OUT | NO | 4 | 1.5 | NA | PVC | PVC | 1000V dc | FDR, TDR and V&T | 4RO (FDR & TDR) and 2RO (V&T) | NO | 20 | 30 | 30 | 1.5
1 | C | IN | IN | OUT | NO | 4 | 1.5 | NA | PVC | PVC | 1000V dc | FDR, TDR and V&T | 4RO (FDR & TDR) and 2RO (V&T) | NO | 29 | 33 | 1 | 1.5
1 | C | IN | IN | OUT | NO | 19 | 1.5 | NA | PVC | PVC | 1000V dc | FDR, TDR and V&T | 4RO (FDR & TDR) and 2RO (V&T) | NO | 17 | 26 | 1 | 1.5
1 | C | IN | IN | OUT | NO | 19 | 1.5 | NA | PVC | PVC | 1000V dc | FDR, TDR and V&T | 4RO (FDR & TDR) and 2RO (V&T) | NO | 16 | 21 | 21 | 1.5
1 | C | IN | IN | OUT | NO | 4 | 1.5 | NA | PVC | PVC | 1000V dc | FDR, TDR and V&T | 4RO (FDR & TDR) and 2RO (V&T) | NO | 35 | 40 | 40 | 1.5
1 | C | IN | IN | OUT | NO | 7 | 1.5 | NA | PVC | PVC | 1000V dc | FDR, TDR and V&T | 4RO (FDR & TDR) and 2RO (V&T) | NO | 34 | 0 | 1 | 1.5
1 | C | IN | IN | OUT | NO | 19 | 1.5 | A | PVC | PVC | 1000V dc | FDR, TDR and V&T | 4RO (FDR & TDR) and 2RO (V&T) | NO | 100 | 0 | 100 | 1.5
1 | C | IN | IN | OUT | NO | 2 | 1.5 | NA | PVC | PVC | 1000V dc | FDR, TDR and V&T | 4RO (FDR & TDR) and 2RO (V&T) | NO | 14 | 0 | 14 | 1.5
1 | C | IN | IN | OUT | NO | 37 | 1.5 | A | PVC | PVC | 1000V dc | FDR, TDR and V&T | 4RO (FDR & TDR) and 2RO (V&T) | NO | 100 | 0 | 100 | 1.5
1 | C | IN | IN | OUT | NO | 3 | 1.5 | A | PVC | PVC | 1000V dc | FDR, TDR and V&T | 4RO (FDR & TDR) and 2RO (V&T) | NO | 20 | 15 | 20 | 1.5
1 | C | IN | IN | OUT | NO | 3 | 1.5 | A | PVC | PVC | 1000V dc | FDR, TDR and V&T | 4RO (FDR & TDR) and 2RO (V&T) | NO | 20 | 15 | 20 | 1.5
1 | C | IN | IN | OUT | NO | 3 | 1.5 | A | PVC | PVC | 1000V dc | FDR, TDR and V&T | 4RO (FDR & TDR) and 2RO (V&T) | NO | 20 | 20 | 20 | 1.5
1 | C | IN | IN | OUT | NO | 3 | 1.5 | A | PVC | PVC | 1000V dc | FDR, TDR and V&T | 4RO (FDR & TDR) and 2RO (V&T) | NO | 20 | 4 | 20 | 1.5
1 | C | IN | IN | OUT | NO | 3 | 1.5 | A | PVC | PVC | 1000V dc | FDR, TDR and V&T | 4RO (FDR & TDR) and 2RO (V&T) | NO | 20 | 3 | 20 | 1.5
1 | C | IN | IN | OUT | NO | 3 | 1.5 | A | PVC | PVC | 1000V dc | FDR, TDR and V&T | 4RO (FDR & TDR) and 2RO (V&T) | NO | 20 | 3 | 20 | 1.5
1 | C | IN | IN | OUT | NO | 3 | 1.5 | A | PVC | PVC | 1000V dc | FDR, TDR and V&T | 4RO (FDR & TDR) and 2RO (V&T) | NO | 20 | 18 | 20 | 1.5
1 | C | IN | IN | OUT | NO | 37 | 1.5 | A | PVC | PVC | 1000V dc | FDR, TDR and V&T | 4RO (FDR & TDR) and 2RO (V&T) | NO | 107 | 0 | 107 | 1.5
1 | C | IN | IN | OUT | NO | 12 | 1.5 | A | PVC | PVC | 1000V dc | FDR, TDR and V&T | 4RO (FDR & TDR) and 2RO (V&T) | NO | 100 | 0 | 100 | 1.5
1 | C | IN | IN | OUT | NO | 2 | 1.5 | A | PVC | PVC | 1000V dc | FDR, TDR and V&T | 4RO (FDR & TDR) and 2RO (V&T) | NO | 20 | 5 | 20 | 1.5
1 | C | IN | IN | OUT | NO | 2 | 1.5 | A | PVC | PVC | 1000V dc | FDR, TDR and V&T | 4RO (FDR & TDR) and 2RO (V&T) | NO | 20 | 5 | 20 | 1.5
1 | C | IN | IN | OUT | NO | 2 | 1.5 | A | PVC | PVC | 1000V dc | FDR, TDR and V&T | 4RO (FDR & TDR) and 2RO (V&T) | NO | 20 | 5 | 20 | 1.5
1 | C | IN | IN | OUT | NO | 2 | 1.5 | A | PVC | PVC | 1000V dc | FDR, TDR and V&T | 4RO (FDR & TDR) and 2RO (V&T) | NO | 20 | 5 | 20 | 1.5
1 | C | IN | IN | OUT | NO | 2 | 1.5 | A | PVC | PVC | 1000V dc | FDR, TDR and V&T | 4RO (FDR & TDR) and 2RO (V&T) | NO | 20 | 5 | 20 | 1.5
1 | C | IN | IN | OUT | NO | 2 | 1.5 | A | PVC | PVC | 1000V dc | FDR, TDR and V&T | 4RO (FDR & TDR) and 2RO (V&T) | NO | 20 | 6 | 20 | 1.5
1 | C | IN | IN | OUT | NO | 2 | 1.5 | A | PVC | PVC | 1000V dc | FDR, TDR and V&T | 4RO (FDR & TDR) and 2RO (V&T) | NO | 20 | 6 | 20 | 1.5
1 | C | IN | IN | OUT | NO | 19 | 1.5 | A | PVC | PVC | 1000V dc | FDR, TDR and V&T | 4RO (FDR & TDR) and 2RO (V&T) | NO | 100 | 0 | 100 | 1.5
1 | C | IN | IN | OUT | NO | 12 | 1.5 | A | PVC | PVC | 1000V dc | FDR, TDR and V&T | 4RO (FDR & TDR) and 2RO (V&T) | NO | 115 | 0 | 115 | 1.5
1 | C | IN | IN | OUT | NO | 7 | 1.5 | A | PVC | PVC | 1000V dc | FDR, TDR and V&T | 4RO (FDR & TDR) and 2RO (V&T) | NO | 117 | 0 | 117 | 1.5
1 | C | IN | IN | OUT | NO | 12 | 1.5 | A | PVC | PVC | 1000V dc | FDR, TDR and V&T | 4RO (FDR & TDR) and 2RO (V&T) | NO | 28 | 13 | 28 | 1.5
1 | C | IN | IN | OUT | NO | 12 | 1.5 | A | PVC | PVC | 1000V dc | FDR, TDR and V&T | 4RO (FDR & TDR) and 2RO (V&T) | NO | 23 | 10 | 23 | 1.5
1 | C | IN | IN | OUT | NO | 7 | 1.5 | A | PVC | PVC | 1000V dc | FDR, TDR and V&T | 4RO (FDR & TDR) and 2RO (V&T) | NO | 20 | 0 | 20 | 1.5
1 | C | IN | IN | OUT | NO | 2 | 1.5 | A | PVC | PVC | 1000V dc | FDR, TDR and V&T | 4RO (FDR & TDR) and 2RO (V&T) | NO | 20 | 0 | 20 | 1.5
1 | C | IN | IN | OUT | NO | 2 | 1.5 | A | PVC | PVC | 1000V dc | FDR, TDR and V&T | 4RO (FDR & TDR) and 2RO (V&T) | NO | 20 | 0 | 20 | 1.5
1 | C | IN | IN | OUT | NO | 2 | 1.5 | A | PVC | PVC | 1000V dc | FDR, TDR and V&T | 4RO (FDR & TDR) and 2RO (V&T) | NO | 20 | 0 | 20 | 1.5
1 | C | IN | IN | OUT | NO | 12 | 1.5 | A | PVC | PVC | 1000V dc | FDR, TDR and V&T | 4RO (FDR & TDR) and 2RO (V&T) | NO | 79 | 0 | 79 | 1.5
1 | C | IN | IN | OUT | NO | 3 | 1.5 | A | PVC | PVC | 1000V dc | FDR, TDR and V&T | 4RO (FDR & TDR) and 2RO (V&T) | NO | 20 | 0 | 20 | 1.5
1 | C | IN | IN | OUT | NO | 3 | 1.5 | NA | PVC | PVC | 1000V dc | FDR, TDR and V&T | 4RO (FDR & TDR) and 2RO (V&T) | NO | 25 | 0 | 25 | 1.5
1 | C | IN | IN | OUT | NO | 19 | 1.5 | A | PVC | PVC | 1000V dc | FDR, TDR and V&T | 4RO (FDR & TDR) and 2RO (V&T) | NO | 74 | 0 | 74 | 1.5
1 | C | IN | IN | OUT | NO | 2 | 1.5 | NA | PVC | PVC | 1000V dc | FDR, TDR and V&T | 4RO (FDR & TDR) and 2RO (V&T) | NO | 13 | 0 | 13 | 1.5
1 | C | IN | IN | OUT | NO | 37 | 1.5 | A | PVC | PVC | 1000V dc | FDR, TDR and V&T | 4RO (FDR & TDR) and 2RO (V&T) | NO | 73 | 0 | 73 | 1.5
1 | C | IN | IN | OUT | NO | 7 | 1.5 | A | PVC | PVC | 1000V dc | FDR, TDR and V&T | 4RO (FDR & TDR) and 2RO (V&T) | NO | 20 | 0 | 20 | 1.5
1 | C | IN | IN | OUT | NO | 2 | 1.5 | A | PVC | PVC | 1000V dc | FDR, TDR and V&T | 4RO (FDR & TDR) and 2RO (V&T) | NO | 20 | 5 | 20 | 1.5
1 | C | IN | IN | OUT | NO | 3 | 1.5 | A | PVC | PVC | 1000V dc | FDR, TDR and V&T | 4RO (FDR & TDR) and 2RO (V&T) | NO | 20 | 5 | 20 | 1.5
1 | C | IN | IN | OUT | NO | 3 | 1.5 | A | PVC | PVC | 1000V dc | FDR, TDR and V&T | 4RO (FDR & TDR) and 2RO (V&T) | NO | 20 | 5 | 20 | 1.5
1 | C | IN | IN | OUT | NO | 3 | 1.5 | A | PVC | PVC | 1000V dc | FDR, TDR and V&T | 4RO (FDR & TDR) and 2RO (V&T) | NO | 20 | 13 | 20 | 1.5
1 | C | IN | IN | OUT | NO | 3 | 1.5 | A | PVC | PVC | 1000V dc | FDR, TDR and V&T | 4RO (FDR & TDR) and 2RO (V&T) | NO | 88 | 25 | 88 | 1.5 |  |  | K1
1 | C | IN | IN | OUT | NO | 19 | 1.5 | A | PVC | PVC | 1000V dc | FDR, TDR and V&T | 4RO (FDR & TDR) and 2RO (V&T) | NO | 77 | 0 | 77 | 1.5
1 | C | IN | IN | OUT | NO | 3 | 1.5 | A | PVC | PVC | 1000V dc | FDR, TDR and V&T | 4RO (FDR & TDR) and 2RO (V&T) | NO | 20 | 0 | 20 | 1.5
1 | C | IN | IN | OUT | NO | 4 | 1.5 | NA | PVC | PVC | 1000V dc | FDR, TDR and V&T | 4RO (FDR & TDR) and 2RO (V&T) | NO | NIA | NIA | NIA | 4c x 1,5mm2
1 | C | IN | IN | OUT | NO | 4 | 1.5 | NA | PVC | PVC | 1000V dc | FDR, TDR and V&T | 4RO (FDR & TDR) and 2RO (V&T) | NO | NIA | NIA | NIA | 4c x 1,5mm2
1 | B | IN | IN | OUT | YES | 3 | 16 | A | PVC | PVC | 1000V ac | DWT, FDR, IRT and V&T | 2RO (V&T) and 4RO | NO | 58 | 74 | 74 | 3 x 16mm2
1 | B | IN | IN | OUT | YES | 3 | 16 | A | PVC | PVC | 1000V ac | DWT, FDR, IRT and V&T | 2RO (V&T) and 4RO | NO | 99 | 108 | 108 | 3 x 16mm2
1 | B | IN | IN | OUT | YES | 3 | 16 | A | PVC | PVC | 1000V ac | DWT, FDR, IRT and V&T | 2RO (V&T) and 4RO | NO | 58 | 70 | 80 | 3 x 16mm2
1 | B | IN | IN | OUT | YES | 3 | 16 | A | PVC | PVC | 1000V ac | DWT, FDR, IRT and V&T | 2RO (V&T) and 4RO | NO | 99 | 120 | 120 | 3 x 16mm2
1 | B | IN | IN | OUT | YES | 3 | 2.5 | A | PVC | PVC | 1000V ac | DWT, FDR, IRT and V&T | 2RO (V&T) and 4RO | NO | 59 | 77 | 77 | 3 x 2,5mm2
1 | B | IN | IN | OUT | YES | 3 | 2.5 | A | PVC | PVC | 1000V ac | DWT, FDR, IRT and V&T | 2RO (V&T) and 4RO | NO | 99 | 105 | 105 | 3 x 2,5mm2
1 | C | IN | IN | OUT | NO | 7 | 1.5 | NA | PVC | PVC | 1000V dc | FDR, TDR and V&T | 4RO (FDR & TDR) and 2RO (V&T) | NO | 57 | 63 | 63 | 1.5
1 | C | IN | IN | OUT | NO | 7 | 1.5 | NA | PVC | PVC | 1000V dc | FDR, TDR and V&T | 4RO (FDR & TDR) and 2RO (V&T) | NO | 31 | 35 | 35 | 1.5
1 | C | IN | IN | OUT | NO | 2 | 1.5 | NA | PVC | PVC | 1000V dc | FDR, TDR and V&T | 4RO (FDR & TDR) and 2RO (V&T) | NO | 34 | 37 | 37 | 1.5
1 | C | IN | IN | OUT | NO | 2 | 1.5 | NA | PVC | PVC | 1000V dc | FDR, TDR and V&T | 4RO (FDR & TDR) and 2RO (V&T) | NO | 12 | 16 | 16 | 1.5
1 | C | IN | IN | OUT | NO | 2 | 1.5 | NA | PVC | PVC | 1000V dc | FDR, TDR and V&T | 4RO (FDR & TDR) and 2RO (V&T) | NO | 29 | 31 | 31 | 1.5
1 | C | IN | IN | OUT | NO | 2 | 1.5 | NA | PVC | PVC | 1000V dc | FDR, TDR and V&T | 4RO (FDR & TDR) and 2RO (V&T) | NO | 13 | 17 | 17 | 1.5
1 | C | IN | IN | OUT | NO | 37 | 1.5 | NA | PVC | PVC | 1000V dc | FDR, TDR and V&T | 4RO (FDR & TDR) and 2RO (V&T) | NO | 20 | 25 | 25 | 1.5
1 | C | IN | IN | OUT | NO | 19 | 1.5 | NA | PVC | PVC | 1000V dc | FDR, TDR and V&T | 4RO (FDR & TDR) and 2RO (V&T) | NO | 7 | 17 | 17 | 1.5
1 | C | IN | IN | OUT | NO | 2 | 1.5 | NA | PVC | PVC | 1000V dc | FDR, TDR and V&T | 4RO (FDR & TDR) and 2RO (V&T) | NO | 23 | 25 | 25 | 1.5
1 | C | IN | IN | OUT | NO | 2 | 1.5 | NA | PVC | PVC | 1000V dc | FDR, TDR and V&T | 4RO (FDR & TDR) and 2RO (V&T) | NO | 13 | 17 | 17 | 1.5
1 | C | IN | IN | OUT | NO | 2 | 1.5 | NA | PVC | PVC | 1000V dc | FDR, TDR and V&T | 4RO (FDR & TDR) and 2RO (V&T) | NO | 22 | 25 | 25 | 1.5
1 | C | IN | IN | OUT | NO | 2 | 1.5 | NA | PVC | PVC | 1000V dc | FDR, TDR and V&T | 4RO (FDR & TDR) and 2RO (V&T) | NO | 14 | 18 | 18 | 1.5
1 | C | IN | IN | OUT | NO | 9 | 1.5 | NA | PVC | PVC | 1000V dc | FDR, TDR and V&T | 4RO (FDR & TDR) and 2RO (V&T) | NO | 38 | 0 | 38 | 1.5
1 | C | IN | IN | OUT | NO | 2 | 1.5 | NA | PVC | PVC | 1000V dc | FDR, TDR and V&T | 4RO (FDR & TDR) and 2RO (V&T) | NO | 15 | 0 | 15 | 1.5
1 | C | IN | IN | OUT | NO | 2 | 1.5 | NA | PVC | PVC | 1000V dc | FDR, TDR and V&T | 4RO (FDR & TDR) and 2RO (V&T) | NO | 15 | 0 | 15 | 1.5
1 | C | IN | IN | OUT | NO | 3 | 1.5 | A | PVC | PVC | 1000V dc | FDR, TDR and V&T | 4RO (FDR & TDR) and 2RO (V&T) | NO | 93 | 0 | 93 | 1.5
1 | C | IN | IN | OUT | NO | 3 | 1.5 | A | PVC | PVC | 1000V dc | FDR, TDR and V&T | 4RO (FDR & TDR) and 2RO (V&T) | NO | 20 | 5 | 20 | 1.5
1 | C | IN | IN | OUT | NO | 3 | 1.5 | A | PVC | PVC | 1000V dc | FDR, TDR and V&T | 4RO (FDR & TDR) and 2RO (V&T) | NO | 20 | 8 | 20 | 1.5
1 | C | IN | IN | OUT | NO | 7 | 1.5 | A | PVC | PVC | 1000V dc | FDR, TDR and V&T | 4RO (FDR & TDR) and 2RO (V&T) | NO | 20 | 12 | 20 | 1.5
1 | C | IN | IN | OUT | NO | 3 | 1.5 | A | PVC | PVC | 1000V dc | FDR, TDR and V&T | 4RO (FDR & TDR) and 2RO (V&T) | NO | 20 | 7 | 20 | 1.5
1 | C | IN | IN | OUT | NO | 37 | 1.5 | A | PVC | PVC | 1000V dc | FDR, TDR and V&T | 4RO (FDR & TDR) and 2RO (V&T) | NO | 88 | 0 | 88 | 1.5
1 | C | IN | IN | OUT | NO | 7 | 1.5 | A | PVC | PVC | 1000V dc | FDR, TDR and V&T | 4RO (FDR & TDR) and 2RO (V&T) | NO | 20 | 12 | 20 | 1.5
1 | C | IN | IN | OUT | NO | 3 | 1.5 | A | PVC | PVC | 1000V dc | FDR, TDR and V&T | 4RO (FDR & TDR) and 2RO (V&T) | NO | 20 | 14 | 20 | 1.5
1 | C | IN | IN | OUT | NO | 3 | 1.5 | A | PVC | PVC | 1000V dc | FDR, TDR and V&T | 4RO (FDR & TDR) and 2RO (V&T) | NO | 20 | 6 | 20 | 1.5
1 | C | IN | IN | OUT | NO | 3 | 1.5 | A | PVC | PVC | 1000V dc | FDR, TDR and V&T | 4RO (FDR & TDR) and 2RO (V&T) | NO | 20 | 12 | 20 | 1.5
1 | C | IN | IN | OUT | NO | 37 | 1.5 | A | PVC | PVC | 1000V dc | FDR, TDR and V&T | 4RO (FDR & TDR) and 2RO (V&T) | NO | 87 | 0 | 87 | 1.5
1 | C | IN | IN | OUT | NO | 37 | 1.5 | A | PVC | PVC | 1000V dc | FDR, TDR and V&T | 4RO (FDR & TDR) and 2RO (V&T) | NO | 70 | 0 | 70 | 1.5
1 | C | IN | IN | OUT | NO | 12 | 1.5 | NA | PVC | PVC | 1000V dc | FDR, TDR and V&T | 4RO (FDR & TDR) and 2RO (V&T) | NO | 10 | 0 | 10 | 1.5
1 | C | IN | IN | OUT | NO | 2 | 1.5 | A | PVC | PVC | 1000V dc | FDR, TDR and V&T | 4RO (FDR & TDR) and 2RO (V&T) | NO | 20 | 7 | 20 | 1.5
1 | C | IN | IN | OUT | NO | 2 | 1.5 | A | PVC | PVC | 1000V dc | FDR, TDR and V&T | 4RO (FDR & TDR) and 2RO (V&T) | NO | 20 | 7 | 20 | 1.5
1 | C | IN | IN | OUT | NO | 2 | 1.5 | A | PVC | PVC | 1000V dc | FDR, TDR and V&T | 4RO (FDR & TDR) and 2RO (V&T) | NO | 20 | 14 | 20 | 1.5
1 | C | IN | IN | OUT | NO | 2 | 1.5 | A | PVC | PVC | 1000V dc | FDR, TDR and V&T | 4RO (FDR & TDR) and 2RO (V&T) | NO | 20 | 14 | 20 | 1.5
1 | C | IN | IN | OUT | NO | 2 | 1.5 | A | PVC | PVC | 1000V dc | FDR, TDR and V&T | 4RO (FDR & TDR) and 2RO (V&T) | NO | 20 | 6 | 20 | 1.5
1 | C | IN | IN | OUT | NO | 2 | 1.5 | A | PVC | PVC | 1000V dc | FDR, TDR and V&T | 4RO (FDR & TDR) and 2RO (V&T) | NO | 20 | 6 | 20 | 1.5
1 | C | IN | IN | OUT | NO | 2 | 1.5 | A | PVC | PVC | 1000V dc | FDR, TDR and V&T | 4RO (FDR & TDR) and 2RO (V&T) | NO | 20 | 12 | 20 | 1.5
1 | C | IN | IN | OUT | NO | 2 | 1.5 | A | PVC | PVC | 1000V dc | FDR, TDR and V&T | 4RO (FDR & TDR) and 2RO (V&T) | NO | 20 | 12 | 20 | 1.5
1 | C | IN | IN | OUT | NO | 9 | 1.5 | NA | PVC | PVC | 1000V dc | FDR, TDR and V&T | 4RO (FDR & TDR) and 2RO (V&T) | NO | 22 | 0 | 22 | 1.5
1 | C | IN | IN | OUT | NO | 2 | 1.5 | NA | PVC | PVC | 1000V dc | FDR, TDR and V&T | 4RO (FDR & TDR) and 2RO (V&T) | NO | 13 | 0 | 13 | 1.5
1 | C | IN | IN | OUT | NO | 4 | 1.5 | NA | PVC | PVC | 1000V dc | FDR, TDR and V&T | 4RO (FDR & TDR) and 2RO (V&T) | NO | 14 | 0 | 14 | 1.5
1 | C | IN | IN | OUT | NO | 19 | 1.5 | A | PVC | PVC | 1000V dc | FDR, TDR and V&T | 4RO (FDR & TDR) and 2RO (V&T) | NO | 20 | 22 | 20 | 1.5
1 | C | IN | IN | OUT | NO | 37 | 1.5 | A | PVC | PVC | 1000V dc | FDR, TDR and V&T | 4RO (FDR & TDR) and 2RO (V&T) | NO | 84 | 0 | 84 | 1.5
1 | C | IN | IN | OUT | NO | 7 | 1.5 | A | PVC | PVC | 1000V dc | FDR, TDR and V&T | 4RO (FDR & TDR) and 2RO (V&T) | NO | 20 | 10 | 20 | 1.5
1 | C | IN | IN | OUT | NO | 3 | 1.5 | A | PVC | PVC | 1000V dc | FDR, TDR and V&T | 4RO (FDR & TDR) and 2RO (V&T) | NO | 20 | 13 | 20 | 1.5
1 | C | IN | IN | OUT | NO | 3 | 1.5 | A | PVC | PVC | 1000V dc | FDR, TDR and V&T | 4RO (FDR & TDR) and 2RO (V&T) | NO | 20 | 5 | 20 | 1.5
1 | C | IN | IN | OUT | NO | 3 | 1.5 | A | PVC | PVC | 1000V dc | FDR, TDR and V&T | 4RO (FDR & TDR) and 2RO (V&T) | NO | 20 | 11 | 20 | 1.5
1 | C | IN | IN | OUT | NO | 3 | 1.5 | A | PVC | PVC | 1000V dc | FDR, TDR and V&T | 4RO (FDR & TDR) and 2RO (V&T) | NO | 68 | 0 | 68 | 1.5
1 | C | IN | IN | OUT | NO | 2 | 1.5 | A | PVC | PVC | 1000V dc | FDR, TDR and V&T | 4RO (FDR & TDR) and 2RO (V&T) | NO | 20 | 13 | 20 | 1.5
1 | C | IN | IN | OUT | NO | 2 | 1.5 | A | PVC | PVC | 1000V dc | FDR, TDR and V&T | 4RO (FDR & TDR) and 2RO (V&T) | NO | 20 | 13 | 20 | 1.5
1 | C | IN | IN | OUT | NO | 2 | 1.5 | A | PVC | PVC | 1000V dc | FDR, TDR and V&T | 4RO (FDR & TDR) and 2RO (V&T) | NO | 20 | 11 | 20 | 1.5
1 | C | IN | IN | OUT | NO | 2 | 1.5 | A | PVC | PVC | 1000V dc | FDR, TDR and V&T | 4RO (FDR & TDR) and 2RO (V&T) | NO | 20 | 11 | 20 | 1.5
1 | B | IN | IN | OUT | YES | 3 | 50 | A | PVC | PVC | 1000V ac | DWT, FDR, IRT and V&T | 2RO (V&T) and 4RO | NO | 77 | 108 | 1 | 3 x 50mm2
1 | B | IN | IN | OUT | YES | 3 | 50 | A | PVC | PVC | 1000V ac | DWT, FDR, IRT and V&T | 2RO (V&T) and 4RO | NO | 34 | 38 | 38 | 3 x 50mm2
1 | C | IN | IN | OUT | NO | 2 | 1.5 | NA | PVC | PVC | 1000V dc | FDR, TDR and V&T | 4RO (FDR & TDR) and 2RO (V&T) | NO | 8 | 11 | 11 | 1.5
1 | C | IN | IN | OUT | NO | 2 | 1.5 | NA | PVC | PVC | 1000V dc | FDR, TDR and V&T | 4RO (FDR & TDR) and 2RO (V&T) | NO | 34 | 42 | 42 | 1.5
1 | C | IN | IN | OUT | NO | 4 | 1.5 | NA | PVC | PVC | 1000V dc | FDR, TDR and V&T | 4RO (FDR & TDR) and 2RO (V&T) | NO | 8 | 11 | 11 | 1.5
1 | C | IN | IN | OUT | NO | 7 | 1.5 | NA | PVC | PVC | 1000V dc | FDR, TDR and V&T | 4RO (FDR & TDR) and 2RO (V&T) | NO | 34 | 42 | 42 | 1.5
1 | C | IN | IN | OUT | NO | 7 | 1.5 | NA | PVC | PVC | 1000V dc | FDR, TDR and V&T | 4RO (FDR & TDR) and 2RO (V&T) | NO | 49 | 54 | 54 | 1.5
1 | C | IN | IN | OUT | NO | 7 | 1.5 | NA | PVC | PVC | 1000V dc | FDR, TDR and V&T | 4RO (FDR & TDR) and 2RO (V&T) | NO | 37 | 41 | 41 | 1.5
1 | C | IN | IN | OUT | NO | 7 | 1.5 | NA | PVC | PVC | 1000V dc | FDR, TDR and V&T | 4RO (FDR & TDR) and 2RO (V&T) | NO | 49 | 54 | 54 | 1.5
1 | C | IN | IN | OUT | NO | 7 | 1.5 | NA | PVC | PVC | 1000V dc | FDR, TDR and V&T | 4RO (FDR & TDR) and 2RO (V&T) | NO | 37 | 41 | 41 | 1.5
1 | C | IN | IN | OUT | NO | 2 | 1.5 | NA | PVC | PVC | 1000V dc | FDR, TDR and V&T | 4RO (FDR & TDR) and 2RO (V&T) | NO | 26 | 29 | 29 | 1.5
1 | C | IN | IN | OUT | NO | 12 | 1.5 | NA | PVC | PVC | 1000V dc | FDR, TDR and V&T | 4RO (FDR & TDR) and 2RO (V&T) | NO | 12 | 16 | 16 | 1.5
1 | C | IN | IN | OUT | NO | 2 | 1.5 | NA | PVC | PVC | 1000V dc | FDR, TDR and V&T | 4RO (FDR & TDR) and 2RO (V&T) | NO | 24 | 32 | 32 | 1.5
1 | C | IN | IN | OUT | NO | 2 | 1.5 | NA | PVC | PVC | 1000V dc | FDR, TDR and V&T | 4RO (FDR & TDR) and 2RO (V&T) | NO | 11 | 13 | 13 | 1.5
1 | C | IN | IN | OUT | NO | 7 | 1.5 | NA | PVC | PVC | 1000V dc | FDR, TDR and V&T | 4RO (FDR & TDR) and 2RO (V&T) | NO | 36 | 42 | 42 | 1.5
1 | C | IN | IN | OUT | NO | 2 | 1.5 | NA | PVC | PVC | 1000V dc | FDR, TDR and V&T | 4RO (FDR & TDR) and 2RO (V&T) | NO | 14 | 17 | 17 | 1.5
1 | C | IN | IN | OUT | NO | 7 | 1.5 | NA | PVC | PVC | 1000V dc | FDR, TDR and V&T | 4RO (FDR & TDR) and 2RO (V&T) | NO | 53 | 57 | 57 | 1.5
1 | C | IN | IN | OUT | NO | 2 | 1.5 | NA | PVC | PVC | 1000V dc | FDR, TDR and V&T | 4RO (FDR & TDR) and 2RO (V&T) | NO | 15 | 18 | 18 | 1.5
1 | C | IN | IN | OUT | NO | 7 | 1.5 | NA | PVC | PVC | 1000V dc | FDR, TDR and V&T | 4RO (FDR & TDR) and 2RO (V&T) | NO | 36 | 42 | 42 | 1.5
1 | C | IN | IN | OUT | NO | 37 | 1.5 | NA | PVC | PVC | 1000V dc | FDR, TDR and V&T | 4RO (FDR & TDR) and 2RO (V&T) | NO | 7 | 16 | 16 | 1.5
1 | C | IN | IN | OUT | NO | 7 | 1.5 | NA | PVC | PVC | 1000V dc | FDR, TDR and V&T | 4RO (FDR & TDR) and 2RO (V&T) | NO | 53 | 57 | 57 | 1.5
1 | C | IN | IN | OUT | NO | 7 | 1.5 | NA | PVC | PVC | 1000V dc | FDR, TDR and V&T | 4RO (FDR & TDR) and 2RO (V&T) | NO | 35 | 40 | 40 | 1.5
1 | C | IN | IN | OUT | NO | 2 | 1.5 | NA | PVC | PVC | 1000V dc | FDR, TDR and V&T | 4RO (FDR & TDR) and 2RO (V&T) | NO | 41 | 46 | 46 | 1.5
1 | C | IN | IN | OUT | NO | 12 | 1.5 | NA | PVC | PVC | 1000V dc | FDR, TDR and V&T | 4RO (FDR & TDR) and 2RO (V&T) | NO | 31 | 35 | 35 | 1.5
1 | C | IN | IN | OUT | NO | 37 | 1.5 | NA | PVC | PVC | 1000V dc | FDR, TDR and V&T | 4RO (FDR & TDR) and 2RO (V&T) | NO | 17 | 21 | 21 | 1.5
1 | C | IN | IN | OUT | NO | 7 | 1.5 | NA | PVC | PVC | 1000V dc | FDR, TDR and V&T | 4RO (FDR & TDR) and 2RO (V&T) | NO | 17 | 21 | 21 | 1.5
1 | C | IN | IN | OUT | NO | 2 | 1.5 | NA | PVC | PVC | 1000V dc | FDR, TDR and V&T | 4RO (FDR & TDR) and 2RO (V&T) | NO |  |  | 45 | 2 X 1,5
1 | C | IN | IN | OUT | NO | 2 | 1.5 | NA | PVC | PVC | 1000V dc | FDR, TDR and V&T | 4RO (FDR & TDR) and 2RO (V&T) | NO | 0 | 70 | 0 | 1.5
1 | C | IN | IN | OUT | NO | 2 | 1.5 | NA | PVC | PVC | 1000V dc | FDR, TDR and V&T | 4RO (FDR & TDR) and 2RO (V&T) | NO |  |  | 27 | 2 X 1,5
1 | C | IN | IN | OUT | NO | 2 | 1.5 | NA | PVC | PVC | 1000V dc | FDR, TDR and V&T | 4RO (FDR & TDR) and 2RO (V&T) | NO |  |  | 26 | 2 X 1,5
1 | C | IN | IN | OUT | NO | 2 | 1.5 | NA | PVC | PVC | 1000V dc | FDR, TDR and V&T | 4RO (FDR & TDR) and 2RO (V&T) | NO | 0 | 28 | 0 | 1.5
1 | C | IN | IN | OUT | NO | 2 | 1.5 | NA | PVC | PVC | 1000V dc | FDR, TDR and V&T | 4RO (FDR & TDR) and 2RO (V&T) | NO | 0 | 29 | 0 | 1.5
1 | C | IN | IN | OUT | NO | 9 | 1.5 | NA | PVC | PVC | 1000V dc | FDR, TDR and V&T | 4RO (FDR & TDR) and 2RO (V&T) | NO | 37 | 0 | 37 | 1.5
1 | C | IN | IN | OUT | NO | 3 | 1.5 | A | PVC | PVC | 1000V dc | FDR, TDR and V&T | 4RO (FDR & TDR) and 2RO (V&T) | NO | 11 | 0 | 11 | 1.5
1 | C | IN | IN | OUT | NO | 3 | 1.5 | A | PVC | PVC | 1000V dc | FDR, TDR and V&T | 4RO (FDR & TDR) and 2RO (V&T) | NO | 20 | 10 | 20 | 1.5
1 | C | IN | IN | OUT | NO | 3 | 1.5 | A | PVC | PVC | 1000V dc | FDR, TDR and V&T | 4RO (FDR & TDR) and 2RO (V&T) | NO | 20 | 15 | 20 | 1.5
1 | C | IN | IN | OUT | NO | 19 | 1.5 | A | PVC | PVC | 1000V dc | FDR, TDR and V&T | 4RO (FDR & TDR) and 2RO (V&T) | NO | 214 | 0 | 214 | 1.5
1 | C | IN | IN | OUT | NO | 2 | 1.5 | NA | PVC | PVC | 1000V dc | FDR, TDR and V&T | 4RO (FDR & TDR) and 2RO (V&T) | NO | 8 | 0 | 8 | 1.5
1 | C | IN | IN | OUT | NO | 3 | 1.5 | A | PVC | PVC | 1000V dc | FDR, TDR and V&T | 4RO (FDR & TDR) and 2RO (V&T) | NO | 20 | 0 | 20 | 1.5
1 | C | IN | IN | OUT | NO | 3 | 1.5 | A | PVC | PVC | 1000V dc | FDR, TDR and V&T | 4RO (FDR & TDR) and 2RO (V&T) | NO | 14 | 0 | 14 | 1.5
1 | C | IN | IN | OUT | NO | 3 | 1.5 | A | PVC | PVC | 1000V dc | FDR, TDR and V&T | 4RO (FDR & TDR) and 2RO (V&T) | NO | 20 | 6 | 20 | 1.5
1 | C | IN | IN | OUT | NO | 37 | 1.5 | A | PVC | PVC | 1000V dc | FDR, TDR and V&T | 4RO (FDR & TDR) and 2RO (V&T) | NO | 197 | 0 | 197 | 1.5
1 | C | IN | IN | OUT | NO | 9 | 1.5 | NA | PVC | PVC | 1000V dc | FDR, TDR and V&T | 4RO (FDR & TDR) and 2RO (V&T) | NO | 37 | 0 | 37 | 1.5
1 | C | IN | IN | OUT | NO | 9 | 1.5 | NA | PVC | PVC | 1000V dc | FDR, TDR and V&T | 4RO (FDR & TDR) and 2RO (V&T) | NO | 37 | 0 | 37 | 1.5
1 | C | IN | IN | OUT | NO | 7 | 1.5 | A | PVC | PVC | 1000V dc | FDR, TDR and V&T | 4RO (FDR & TDR) and 2RO (V&T) | NO | 218 | 0 | 218 | 1.5
1 | C | IN | IN | OUT | NO | 4 | 1.5 | A | PVC | PVC | 1000V dc | FDR, TDR and V&T | 4RO (FDR & TDR) and 2RO (V&T) | NO | 193 | 4 | 193 | 1.5
1 | C | IN | IN | OUT | NO | 3 | 1.5 | A | PVC | PVC | 1000V dc | FDR, TDR and V&T | 4RO (FDR & TDR) and 2RO (V&T) | NO | 20 | 13 | 20 | 1.5
1 | C | IN | IN | OUT | NO | 3 | 1.5 | A | PVC | PVC | 1000V dc | FDR, TDR and V&T | 4RO (FDR & TDR) and 2RO (V&T) | NO | 20 | 8 | 20 | 1.5
1 | C | IN | IN | OUT | NO | 3 | 1.5 | A | PVC | PVC | 1000V dc | FDR, TDR and V&T | 4RO (FDR & TDR) and 2RO (V&T) | NO | 20 | 13 | 20 | 1.5
1 | C | IN | IN | OUT | NO | 3 | 1.5 | A | PVC | PVC | 1000V dc | FDR, TDR and V&T | 4RO (FDR & TDR) and 2RO (V&T) | NO | 20 | 15 | 20 | 1.5
1 | C | IN | IN | OUT | NO | 37 | 1.5 | A | PVC | PVC | 1000V dc | FDR, TDR and V&T | 4RO (FDR & TDR) and 2RO (V&T) | NO | 160 | 0 | 160 | 1.5
1 | C | IN | IN | OUT | NO | 4 | 1.5 | NA | PVC | PVC | 1000V dc | FDR, TDR and V&T | 4RO (FDR & TDR) and 2RO (V&T) | NO | NIA | NIA | NIA | 4C x 1.5MM2
1 | C | IN | IN | OUT | NO | 2 | 1.5 | NA | PVC | PVC | 1000V dc | FDR, TDR and V&T | 4RO (FDR & TDR) and 2RO (V&T) | NO | NIA | NIA | NIA | 2C x 1.5MM2
1 | C | IN | IN | OUT | NO | 2 | 1.5 | NA | PVC | PVC | 1000V dc | FDR, TDR and V&T | 4RO (FDR & TDR) and 2RO (V&T) | NO | NIA | NIA | NIA | 2C x 1.5MM2
1 | C | IN | IN | OUT | NO | 2 | 1.5 | NA | PVC | PVC | 1000V dc | FDR, TDR and V&T | 4RO (FDR & TDR) and 2RO (V&T) | NO | NIA | NIA | NIA | 2C x 1.5MM2
1 | C | IN | IN | OUT | NO | 4 | 1.5 | NA | PVC | PVC | 1000V dc | FDR, TDR and V&T | 4RO (FDR & TDR) and 2RO (V&T) | NO | NIA | NIA | NIA | 4 x 1,5 mm2 Non-Armoured
1 | C | IN | IN | OUT | NO | 4 | 1.5 | A | PVC | PVC | 1000V dc | FDR, TDR and V&T | 4RO (FDR & TDR) and 2RO (V&T) | NO | NIA | NIA | NIA | 4 x 1,5 mm2 Armoured
1 | C | IN | IN | OUT | NO | 4 | 1.5 | A | PVC | PVC | 1000V dc | FDR, TDR and V&T | 4RO (FDR & TDR) and 2RO (V&T) | NO | NIA | NIA | NIA | 4 x 1,5 mm2 Armoured
1 | C | IN | IN | OUT | NO | 4 | 1.5 | A | PVC | PVC | 1000V dc | FDR, TDR and V&T | 4RO (FDR & TDR) and 2RO (V&T) | NO | NIA | NIA | NIA | 4 x 1,5 mm2 Armoured
1 | C | IN | IN | OUT | NO | 4 | 1.5 | A | PVC | PVC | 1000V dc | FDR, TDR and V&T | 4RO (FDR & TDR) and 2RO (V&T) | NO | NIA | NIA | NIA | 4 x 1,5 mm2 Armoured
1 | C | IN | IN | OUT | NO | 4 | 1.5 | A | PVC | PVC | 1000V dc | FDR, TDR and V&T | 4RO (FDR & TDR) and 2RO (V&T) | NO | NIA | NIA | NIA | 4 x 1,5 mm2 Armoured
1 | C | IN | IN | OUT | NO | 4 | 1.5 | A | PVC | PVC | 1000V dc | FDR, TDR and V&T | 4RO (FDR & TDR) and 2RO (V&T) | NO | NIA | NIA | NIA | 4 x 1,5 mm2 Armoured
1 | C | IN | IN | OUT | NO | 4 | 1.5 | NA | PVC | PVC | 1000V dc | FDR, TDR and V&T | 4RO (FDR & TDR) and 2RO (V&T) | NO |  |  | 20 | 4 X 1,5mm
1 | C | IN | IN | OUT | NO | 12 | 1.5 | A | PVC | PVC | 1000V dc | FDR, TDR and V&T | 4RO (FDR & TDR) and 2RO (V&T) | NO |  |  | 300 | 12 X 1,5mm
1 | C | IN | IN | OUT | NO | 12 | 1.5 | A | PVC | PVC | 1000V dc | FDR, TDR and V&T | 4RO (FDR & TDR) and 2RO (V&T) | NO |  |  | 300 | 12 X 1,5mm
1 | C | IN | IN | OUT | NO | 4 | 1.5 | A | PVC | PVC | 1000V dc | FDR, TDR and V&T | 4RO (FDR & TDR) and 2RO (V&T) | NO |  |  | 300 | 4 X 1,5mm
1 | C | IN | IN | OUT | NO | 4 | 1.5 | A | PVC | PVC | 1000V dc | FDR, TDR and V&T | 4RO (FDR & TDR) and 2RO (V&T) | NO |  |  | 300 | 4 X 1,5mm
1 | C | IN | IN | OUT | NO | 12 | 1.5 | A | PVC | PVC | 1000V dc | FDR, TDR and V&T | 4RO (FDR & TDR) and 2RO (V&T) | NO |  |  | 300 | 12 X 1,5mm
1 | C | IN | IN | OUT | NO | 7 | 1.5 | A | PVC | PVC | 1000V dc | FDR, TDR and V&T | 4RO (FDR & TDR) and 2RO (V&T) | NO | NIA | NIA | NIA | 7 x 1,5 mm2 Armoured
1 | C | IN | IN | OUT | NO | 12 | 1.5 | NA | PVC | PVC | 1000V dc | FDR, TDR and V&T | 4RO (FDR & TDR) and 2RO (V&T) | NO |  |  | 25 | 12 X 1,5mm
1 | C | IN | IN | OUT | NO | 12 | 1.5 | NA | PVC | PVC | 1000V dc | FDR, TDR and V&T | 4RO (FDR & TDR) and 2RO (V&T) | NO |  |  | 25 | 12 X 1,5mm
1 | C | IN | IN | OUT | NO | 7 | 1.5 | A | PVC | PVC | 1000V dc | FDR, TDR and V&T | 4RO (FDR & TDR) and 2RO (V&T) | NO | NIA | NIA | NIA | 7 x 1,5 mm2 Armoured
1 | C | IN | IN | OUT | NO | 4 | 1.5 | A | PVC | PVC | 1000V dc | FDR, TDR and V&T | 4RO (FDR & TDR) and 2RO (V&T) | NO |  |  | 300 | 4 X 1,5mm
1 | C | IN | IN | OUT | NO | 4 | 1.5 | A | PVC | PVC | 1000V dc | FDR, TDR and V&T | 4RO (FDR & TDR) and 2RO (V&T) | NO |  |  | 300 | 4 X 1,5mm
1 | C | IN | IN | OUT | NO | 4 | 1.5 | A | PVC | PVC | 1000V dc | FDR, TDR and V&T | 4RO (FDR & TDR) and 2RO (V&T) | NO |  |  | 300 | 4 X 1,5mm
1 | C | IN | IN | OUT | NO | 4 | 1.5 | A | PVC | PVC | 1000V dc | FDR, TDR and V&T | 4RO (FDR & TDR) and 2RO (V&T) | NO |  |  | 300 | 4 X 1,5mm
1 | M | IN | IN | IN | YES | 2 | 1 | 1PTB (A) | PVC | PVC | 500V dc | V&T and FDR | 2RO (V&T) and 4RO (FDR) | YES | 0 | 350 | 0 | 1PTB x 1mm2
1 | M | IN | IN | IN | YES | 2 | 1 | 1PTB (A) | PVC | PVC | 500V dc | V&T and FDR | 2RO (V&T) and 4RO (FDR) | YES | 0 | 350 | 0 | 1PTB x 1mm2
1 | M | IN | IN | OUT | NO | 2 | 1 | 1PTB (NA) | PVC | PVC | 500V dc | V&T and FDR | 2RO (V&T) and 4RO (FDR) | NO | 0 | 35 | 0 | 1PTB x 1mm2
1 | M | IN | IN | OUT | NO | 2 | 1 | 1PTB (NA) | PVC | PVC | 500V dc | V&T and FDR | 2RO (V&T) and 4RO (FDR) | NO | 0 | 35 | 0 | 1PTB x 1mm2
1 | B | IN | IN | OUT | YES | 3 | 35 | A | PVC | PVC | 1000V ac | DWT, FDR, IRT and V&T | 2RO (V&T) and 4RO | NO | 216 | 245 | 245 | 3 x 35mm2
1 | B | IN | IN | OUT | YES | 3 | 2.5 | A | PVC | PVC | 1000V ac | DWT, FDR, IRT and V&T | 2RO (V&T) and 4RO | NO | 227 | 263 | 263 | 3 x 2,5mm2
1 | B | IN | IN | OUT | YES | 3 | 35 | A | PVC | PVC | 1000V ac | DWT, FDR, IRT and V&T | 2RO (V&T) and 4RO | NO | 183 | 203 | 203 | 3 x 35mm2
1 | B | IN | IN | OUT | YES | 3 | 50 | A | PVC | PVC | 1000V ac | DWT, FDR, IRT and V&T | 2RO (V&T) and 4RO | NO | 221 | 238 | 238 | 3 x 50mm2
1 | B | IN | IN | OUT | YES | 3 | 50 | A | PVC | PVC | 1000V ac | DWT, FDR, IRT and V&T | 2RO (V&T) and 4RO | NO | 217 | 254 | 254 | 3 x 50mm2
1 | B | IN | IN | OUT | YES | 3 | 70 | A | PVC | PVC | 1000V ac | DWT, FDR, IRT and V&T | 2RO (V&T) and 4RO | NO | 224 | 255 | 255 | 3 x 70mm2
1 | B | IN | IN | OUT | YES | 3 | 70 | A | PVC | PVC | 1000V ac | DWT, FDR, IRT and V&T | 2RO (V&T) and 4RO | NO | 220 | 255 | 255 | 3 x 70mm2
1 | B | IN | IN | OUT | YES | 3 | 6 | A | PVC | PVC | 1000V ac | DWT, FDR, IRT and V&T | 2RO (V&T) and 4RO | NO | 216 | 253 | 253 | 3 x 6mm2
1 | B | IN | IN | OUT | YES | 3 | 6 | A | PVC | PVC | 1000V ac | DWT, FDR, IRT and V&T | 2RO (V&T) and 4RO | NO | 183 | 202 | 202 | 3 x 6mm2
1 | C | IN | IN | OUT | NO | 2 | 1.5 | NA | PVC | PVC | 1000V dc | FDR, TDR and V&T | 4RO (FDR & TDR) and 2RO (V&T) | NO | 14 | 16 | 16 | 1.5
1 | C | IN | IN | OUT | NO | 2 | 1.5 | NA | PVC | PVC | 1000V dc | FDR, TDR and V&T | 4RO (FDR & TDR) and 2RO (V&T) | NO | 16 | 17 | 17 | 1.5
1 | C | IN | IN | OUT | NO | 2 | 1.5 | NA | PVC | PVC | 1000V dc | FDR, TDR and V&T | 4RO (FDR & TDR) and 2RO (V&T) | NO | 23 | 25 | 25 | 1.5
1 | C | IN | IN | OUT | NO | 7 | 1.5 | NA | PVC | PVC | 1000V dc | FDR, TDR and V&T | 4RO (FDR & TDR) and 2RO (V&T) | NO | 19 | 16 | 16 | 1.5
1 | C | IN | IN | OUT | NO | 3 | 1.5 | NA | PVC | PVC | 1000V dc | FDR, TDR and V&T | 4RO (FDR & TDR) and 2RO (V&T) | NO | 34 | 12 | 12 | 1.5
1 | C | IN | IN | OUT | NO | 2 | 1.5 | NA | PVC | PVC | 1000V dc | FDR, TDR and V&T | 4RO (FDR & TDR) and 2RO (V&T) | NO | 23 | 25 | 25 | 1.5
1 | C | IN | IN | OUT | NO | 3 | 1.5 | NA | PVC | PVC | 1000V dc | FDR, TDR and V&T | 4RO (FDR & TDR) and 2RO (V&T) | NO | 13 | 10 | 10 | 1.5
1 | C | IN | IN | OUT | NO | 2 | 1.5 | NA | PVC | PVC | 1000V dc | FDR, TDR and V&T | 4RO (FDR & TDR) and 2RO (V&T) | NO | 27 | 30 | 30 | 1.5
1 | B | IN | IN | OUT | YES | 3 | 2.5 | A | PVC | PVC | 1000V ac | DWT, FDR, IRT and V&T | 2RO (V&T) and 4RO | NO | 41 | 58 | 58 | 2.5
1 | B | IN | IN | OUT | YES | 3 | 6 | A | PVC | PVC | 1000V ac | DWT, FDR, IRT and V&T | 2RO (V&T) and 4RO | NO | 33 | 73 | 73 | 3 x 6mm2
1 | B | IN | IN | OUT | YES | 3 | 16 | A | PVC | PVC | 1000V ac | DWT, FDR, IRT and V&T | 2RO (V&T) and 4RO | NO | 51 | 77 | 77 | 3 x 16mm2
1 | C | IN | IN | OUT | NO | 2 | 1.5 | NA | PVC | PVC | 1000V dc | FDR, TDR and V&T | 4RO (FDR & TDR) and 2RO (V&T) | NO | 23 | 28 | 28 | 1.5
1 | C | IN | IN | OUT | NO | 12 | 1.5 | NA | PVC | PVC | 1000V dc | FDR, TDR and V&T | 4RO (FDR & TDR) and 2RO (V&T) | NO | 20 | 25 | 25 | 1.5
1 | C | IN | IN | OUT | NO | 2 | 1.5 | NA | PVC | PVC | 1000V dc | FDR, TDR and V&T | 4RO (FDR & TDR) and 2RO (V&T) | NO | 10 | 14 | 14 | 1.5
1 | C | IN | IN | OUT | NO | 2 | 1.5 | NA | PVC | PVC | 1000V dc | FDR, TDR and V&T | 4RO (FDR & TDR) and 2RO (V&T) | NO | 22 | 29 | 29 | 1.5
1 | C | IN | IN | OUT | NO | 2 | 1.5 | NA | PVC | PVC | 1000V dc | FDR, TDR and V&T | 4RO (FDR & TDR) and 2RO (V&T) | NO | 33 | 37 | 37 | 1.5
1 | C | IN | IN | OUT | NO | 2 | 1.5 | NA | PVC | PVC | 1000V dc | FDR, TDR and V&T | 4RO (FDR & TDR) and 2RO (V&T) | NO | 33 | 37 | 37 | 1.5
1 | C | IN | IN | OUT | NO | 4 | 1.5 | NA | PVC | PVC | 1000V dc | FDR, TDR and V&T | 4RO (FDR & TDR) and 2RO (V&T) | NO | 9 | 0 | 9 | 1.5
1 | C | IN | IN | OUT | NO | 2 | 1.5 | NA | PVC | PVC | 1000V dc | FDR, TDR and V&T | 4RO (FDR & TDR) and 2RO (V&T) | NO | 13 | 0 | 13 | 1.5
1 | C | IN | IN | OUT | NO | 37 | 1.5 | NA | PVC | PVC | 1000V dc | FDR, TDR and V&T | 4RO (FDR & TDR) and 2RO (V&T) | NO | 11 | 0 | 11 | 1.5
1 | C | IN | IN | OUT | NO | 37 | 1.5 | NA | PVC | PVC | 1000V dc | FDR, TDR and V&T | 4RO (FDR & TDR) and 2RO (V&T) | NO | 18 | 0 | 18 | 1.5
1 | C | IN | IN | OUT | NO | 3 | 1.5 | A | PVC | PVC | 1000V dc | FDR, TDR and V&T | 4RO (FDR & TDR) and 2RO (V&T) | NO | 17 | 16 | 17 | 1.5
1 | C | IN | IN | OUT | NO | 2 | 1.5 | NA | PVC | PVC | 1000V dc | FDR, TDR and V&T | 4RO (FDR & TDR) and 2RO (V&T) | NO | 15 | 0 | 15 | 1.5
1 | C | IN | IN | OUT | NO | 9 | 1.5 | NA | PVC | PVC | 1000V dc | FDR, TDR and V&T | 4RO (FDR & TDR) and 2RO (V&T) | NO | 12 | 0 | 12 | 1.5
1 | C | IN | IN | OUT | NO | 2 | 1.5 | NA | PVC | PVC | 1000V dc | FDR, TDR and V&T | 4RO (FDR & TDR) and 2RO (V&T) | NO | 12 | 0 | 12 | 1.5
1 | C | IN | IN | OUT | NO | 2 | 1.5 | NA | PVC | PVC | 1000V dc | FDR, TDR and V&T | 4RO (FDR & TDR) and 2RO (V&T) | NO | 15 | 0 | 15 | 1.5
1 | C | IN | IN | OUT | NO | 4 | 1.5 | A | PVC | PVC | 1000V dc | FDR, TDR and V&T | 4RO (FDR & TDR) and 2RO (V&T) | NO | NIA | NIA | NIA | 4 x 1,5mm2 Armoured
1 | C | IN | IN | OUT | NO | 4 | 1.5 | NA | PVC | PVC | 1000V dc | FDR, TDR and V&T | 4RO (FDR & TDR) and 2RO (V&T) | NO |  |  | 15 | 4 x 1.5
1 | C | IN | IN | OUT | NO | 4 | 1.5 | NA | PVC | PVC | 1000V dc | FDR, TDR and V&T | 4RO (FDR & TDR) and 2RO (V&T) | NO |  |  | 20 | 4 x 1.5
1 | C | IN | IN | OUT | NO | 4 | 1.5 | NA | PVC | PVC | 1000V dc | FDR, TDR and V&T | 4RO (FDR & TDR) and 2RO (V&T) | NO | NIA | NIA | NIA | 4 x 1,5mm2 Non-armoured
1 | B | IN | IN | OUT | NO | 3 | 50 | A | PVC | PVC | 1000V ac | DWT, FDR, IRT and V&T | 2RO (V&T) and 4RO | NO | 70 | 72 | 72 | 3 x 50mm2
1 | B | IN | IN | OUT | YES | 3 | 70 | A | PVC | PVC | 1000V ac | DWT, FDR, IRT and V&T | 2RO (V&T) and 4RO | NO | 70 | 75 | 75 | 3 x 70mm2
1 | B | IN | IN | OUT | YES | 3 | 150 | MTAL (A) | PVC | PVC | 1000V ac | DWT, FDR, IRT and V&T | 2RO (V&T) and 4RO | NO | 20 | 6 | 6 | 3 x 150mm2
1 | B | IN | IN | OUT | YES | 3 | 185 | MTAL (A) | PVC | PVC | 1000V ac | DWT, FDR, IRT and V&T | 2RO (V&T) and 4RO | NO | 20 | 9 | 9 | 3 x 185mm2
1 | B | IN | IN | OUT | NO | 3 | 35 | A | PVC | PVC | 1000V ac | DWT, FDR, IRT and V&T | 2RO (V&T) and 4RO | NO | 20 | 5 | 5 | 3 x 35mm2
1 | C | IN | IN | OUT | NO | 7 | 1.5 | NA | PVC | PVC | 1000V dc | FDR, TDR and V&T | 4RO (FDR & TDR) and 2RO (V&T) | NO | 67 | 74 | 74 | 1.5
1 | C | IN | IN | OUT | NO | 7 | 1.5 | NA | PVC | PVC | 1000V dc | FDR, TDR and V&T | 4RO (FDR & TDR) and 2RO (V&T) | NO | 29 | 40 | 40 | 1.5
1 | C | IN | IN | OUT | NO | 7 | 1.5 | NA | PVC | PVC | 1000V dc | FDR, TDR and V&T | 4RO (FDR & TDR) and 2RO (V&T) | NO | 67 | 74 | 74 | 1.5
1 | C | IN | IN | OUT | NO | 7 | 1.5 | NA | PVC | PVC | 1000V dc | FDR, TDR and V&T | 4RO (FDR & TDR) and 2RO (V&T) | NO | 29 | 40 | 40 | 1.5
1 | C | IN | IN | OUT | NO | 7 | 1.5 | NA | PVC | PVC | 1000V dc | FDR, TDR and V&T | 4RO (FDR & TDR) and 2RO (V&T) | NO | 67 | 74 | 74 | 1.5
1 | C | IN | IN | OUT | NO | 7 | 1.5 | NA | PVC | PVC | 1000V dc | FDR, TDR and V&T | 4RO (FDR & TDR) and 2RO (V&T) | NO | 29 | 40 | 40 | 1.5
1 | C | IN | IN | OUT | NO | 7 | 1.5 | NA | PVC | PVC | 1000V dc | FDR, TDR and V&T | 4RO (FDR & TDR) and 2RO (V&T) | NO | 67 | 74 | 74 | 1.5
1 | C | IN | IN | OUT | NO | 7 | 1.5 | NA | PVC | PVC | 1000V dc | FDR, TDR and V&T | 4RO (FDR & TDR) and 2RO (V&T) | NO | 29 | 44 | 44 | 1.5
1 | C | IN | IN | OUT | NO | 2 | 1.5 | NA | PVC | PVC | 1000V dc | FDR, TDR and V&T | 4RO (FDR & TDR) and 2RO (V&T) | NO | 24 | 27 | 27 | 1.5
1 | C | IN | IN | OUT | NO | 2 | 1.5 | NA | PVC | PVC | 1000V dc | FDR, TDR and V&T | 4RO (FDR & TDR) and 2RO (V&T) | NO | 9 | 17 | 17 | 1.5
1 | C | IN | IN | OUT | NO | 7 | 1.5 | NA | PVC | PVC | 1000V dc | FDR, TDR and V&T | 4RO (FDR & TDR) and 2RO (V&T) | NO | 20 | 24 | 24 | 1.5
1 | C | IN | IN | OUT | NO | 7 | 1.5 | NA | PVC | PVC | 1000V dc | FDR, TDR and V&T | 4RO (FDR & TDR) and 2RO (V&T) | NO | 10 | 18 | 18 | 1.5
1 | C | IN | IN | OUT | NO | 19 | 1.5 | NA | PVC | PVC | 1000V dc | FDR, TDR and V&T | 4RO (FDR & TDR) and 2RO (V&T) | NO | 11 | 16 | 16 | 1.5
1 | C | IN | IN | OUT | NO | 19 | 1.5 | NA | PVC | PVC | 1000V dc | FDR, TDR and V&T | 4RO (FDR & TDR) and 2RO (V&T) | NO | 8 | 16 | 16 | 1.5
1 | C | IN | IN | OUT | NO | 7 | 1.5 | A | PVC | PVC | 1000V dc | FDR, TDR and V&T | 4RO (FDR & TDR) and 2RO (V&T) | NO | 192 | 0 | 192 | 1.5
1 | C | IN | IN | OUT | NO | 12 | 1.5 | A | PVC | PVC | 1000V dc | FDR, TDR and V&T | 4RO (FDR & TDR) and 2RO (V&T) | NO | 192 | 0 | 192 | 1.5
1 | C | IN | IN | OUT | NO | 12 | 1.5 | A | PVC | PVC | 1000V dc | FDR, TDR and V&T | 4RO (FDR & TDR) and 2RO (V&T) | NO | 192 | 0 | 192 | 1.5
1 | C | IN | IN | OUT | NO | 2 | 1.5 | NA | PVC | PVC | 1000V dc | FDR, TDR and V&T | 4RO (FDR & TDR) and 2RO (V&T) | NO | 25 | 0 | 25 | 1.5
1 | C | IN | IN | OUT | NO | 37 | 1.5 | A | PVC | PVC | 1000V dc | FDR, TDR and V&T | 4RO (FDR & TDR) and 2RO (V&T) | NO | 200 | 0 | 200 | 1.5
1 | C | IN | IN | OUT | NO | 2 | 1.5 | NA | PVC | PVC | 1000V dc | FDR, TDR and V&T | 4RO (FDR & TDR) and 2RO (V&T) | NO | 22 | 0 | 22 | 1.5
1 | C | IN | IN | OUT | NO | 7 | 1.5 | A | PVC | PVC | 1000V dc | FDR, TDR and V&T | 4RO (FDR & TDR) and 2RO (V&T) | NO | 133 | 0 | 133 | 1.5
1 | C | IN | IN | OUT | NO | 12 | 1.5 | A | PVC | PVC | 1000V dc | FDR, TDR and V&T | 4RO (FDR & TDR) and 2RO (V&T) | NO | 133 | 0 | 133 | 1.5
1 | C | IN | IN | OUT | NO | 12 | 1.5 | A | PVC | PVC | 1000V dc | FDR, TDR and V&T | 4RO (FDR & TDR) and 2RO (V&T) | NO | 133 | 0 | 133 | 1.5
1 | C | IN | IN | OUT | NO | 37 | 1.5 | A | PVC | PVC | 1000V dc | FDR, TDR and V&T | 4RO (FDR & TDR) and 2RO (V&T) | NO | 133 | 0 | 133 | 1.5
1 | C | IN | IN | OUT | NO | 2 | 1.5 | NA | PVC | PVC | 1000V dc | FDR, TDR and V&T | 4RO (FDR & TDR) and 2RO (V&T) | NO | 19 | 0 | 19 | 1.5
1 | C | IN | IN | OUT | NO | 2 | 1.5 | NA | PVC | PVC | 1000V dc | FDR, TDR and V&T | 4RO (FDR & TDR) and 2RO (V&T) | NO | 15 | 0 | 15 | 1.5
1 | B | IN | IN | OUT | YES | 3 | 2.5 | A | PVC | PVC | 1000V ac | DWT, FDR, IRT and V&T | 2RO (V&T) and 4RO | NO | 207 | 220 | 220 | 3 x 2,5mm2
1 | B | IN | IN | OUT | YES | 3 | 2.5 | A | PVC | PVC | 1000V ac | DWT, FDR, IRT and V&T | 2RO (V&T) and 4RO | NO | 126 | 145 | 145 | 3 x 2,5mm2
1 | B | IN | IN | OUT | YES | 3 | 2.5 | A | PVC | PVC | 1000V ac | DWT, FDR, IRT and V&T | 2RO (V&T) and 4RO | NO | 185 | 212 | 212 | 3 x 2,5mm2
1 | B | IN | IN | OUT | YES | 3 | 2.5 | A | PVC | PVC | 1000V ac | DWT, FDR, IRT and V&T | 2RO (V&T) and 4RO | NO | 108 | 130 | 130 | 3 x 2,5mm2
1 | C | IN | IN | OUT | NO | 7 | 1.5 | NA | PVC | PVC | 1000V dc | FDR, TDR and V&T | 4RO (FDR & TDR) and 2RO (V&T) | NO | 76 | 86 | 86 | 1.5
1 | C | IN | IN | OUT | NO | 7 | 1.5 | NA | PVC | PVC | 1000V dc | FDR, TDR and V&T | 4RO (FDR & TDR) and 2RO (V&T) | NO | 18 | 24 | 24 | 1.5
1 | C | IN | IN | OUT | NO | 7 | 1.5 | NA | PVC | PVC | 1000V dc | FDR, TDR and V&T | 4RO (FDR & TDR) and 2RO (V&T) | NO | 33 | 37 | 37 | 1.5
1 | C | IN | IN | OUT | NO | 7 | 1.5 | NA | PVC | PVC | 1000V dc | FDR, TDR and V&T | 4RO (FDR & TDR) and 2RO (V&T) | NO | 29 | 34 | 34 | 1.5
1 | C | IN | IN | OUT | NO | 7 | 1.5 | NA | PVC | PVC | 1000V dc | FDR, TDR and V&T | 4RO (FDR & TDR) and 2RO (V&T) | NO | 53 | 49 | 49 | 1.5
1 | C | IN | IN | OUT | NO | 2 | 1.5 | NA | PVC | PVC | 1000V dc | FDR, TDR and V&T | 4RO (FDR & TDR) and 2RO (V&T) | NO | 14 | 17 | 17 | 1.5
1 | C | IN | IN | OUT | NO | 7 | 1.5 | NA | PVC | PVC | 1000V dc | FDR, TDR and V&T | 4RO (FDR & TDR) and 2RO (V&T) | NO | 33 | 37 | 37 | 1.5
1 | C | IN | IN | OUT | NO | 19 | 1.5 | NA | PVC | PVC | 1000V dc | FDR, TDR and V&T | 4RO (FDR & TDR) and 2RO (V&T) | NO | 9 | 28 | 28 | 1.5
1 | C | IN | IN | OUT | NO | 2 | 1.5 | NA | PVC | PVC | 1000V dc | FDR, TDR and V&T | 4RO (FDR & TDR) and 2RO (V&T) | NO | 24 | 29 | 29 | 1.5
1 | C | IN | IN | OUT | NO | 7 | 1.5 | NA | PVC | PVC | 1000V dc | FDR, TDR and V&T | 4RO (FDR & TDR) and 2RO (V&T) | NO | 13 | 13 | 13 | 1.5
1 | C | IN | IN | OUT | NO | 2 | 1.5 | NA | PVC | PVC | 1000V dc | FDR, TDR and V&T | 4RO (FDR & TDR) and 2RO (V&T) | NO | 33 | 37 | 37 | 1.5
1 | C | IN | IN | OUT | NO | 2 | 1.5 | NA | PVC | PVC | 1000V dc | FDR, TDR and V&T | 4RO (FDR & TDR) and 2RO (V&T) | NO | 12 | 14 | 14 | 1.5
1 | C | IN | IN | OUT | NO | 2 | 1.5 | NA | PVC | PVC | 1000V dc | FDR, TDR and V&T | 4RO (FDR & TDR) and 2RO (V&T) | NO | 33 | 37 | 37 | 1.5
1 | C | IN | IN | OUT | NO | 2 | 1.5 | NA | PVC | PVC | 1000V dc | FDR, TDR and V&T | 4RO (FDR & TDR) and 2RO (V&T) | NO | 29 | 31 | 31 | 1.5
1 | C | IN | IN | OUT | NO | 2 | 1.5 | NA | PVC | PVC | 1000V dc | FDR, TDR and V&T | 4RO (FDR & TDR) and 2RO (V&T) | NO | 33 | 43 | 43 | 1.5
1 | C | IN | IN | OUT | NO | 37 | 1.5 | NA | PVC | PVC | 1000V dc | FDR, TDR and V&T | 4RO (FDR & TDR) and 2RO (V&T) | NO | 10 | 15 | 15 | 1.5
1 | C | IN | IN | OUT | NO | 9 | 1.5 | NA | PVC | PVC | 1000V dc | FDR, TDR and V&T | 4RO (FDR & TDR) and 2RO (V&T) | NO | 36 | 0 | 36 | 1.5
1 | C | IN | IN | OUT | NO | 9 | 1.5 | NA | PVC | PVC | 1000V dc | FDR, TDR and V&T | 4RO (FDR & TDR) and 2RO (V&T) | NO | 36 | 0 | 36 | 1.5
1 | C | IN | IN | OUT | NO | 9 | 1.5 | NA | PVC | PVC | 1000V dc | FDR, TDR and V&T | 4RO (FDR & TDR) and 2RO (V&T) | NO | 36 | 0 | 36 | 1.5
1 | C | IN | IN | OUT | NO | 4 | 1.5 | NA | PVC | PVC | 1000V dc | FDR, TDR and V&T | 4RO (FDR & TDR) and 2RO (V&T) | NO | 20 | 0 | 20 | 1.5
1 | C | IN | IN | OUT | NO | 2 | 1.5 | NA | PVC | PVC | 1000V dc | FDR, TDR and V&T | 4RO (FDR & TDR) and 2RO (V&T) | NO | 13 | 0 | 13 | 1.5
1 | C | IN | IN | OUT | NO | 37 | 1.5 | NA | PVC | PVC | 1000V dc | FDR, TDR and V&T | 4RO (FDR & TDR) and 2RO (V&T) | NO | 36 | 0 | 36 | 1.5
1 | C | IN | IN | OUT | NO | 3 | 1.5 | A | PVC | PVC | 1000V dc | FDR, TDR and V&T | 4RO (FDR & TDR) and 2RO (V&T) | NO | 112 | 0 | 112 | 1.5
1 | C | IN | IN | OUT | NO | 3 | 1.5 | A | PVC | PVC | 1000V dc | FDR, TDR and V&T | 4RO (FDR & TDR) and 2RO (V&T) | NO | 20 | 10 | 20 | 1.5
1 | C | IN | IN | OUT | NO | 4 | 1.5 | A | PVC | PVC | 1000V dc | FDR, TDR and V&T | 4RO (FDR & TDR) and 2RO (V&T) | NO |  |  | 30 | 4 x 1.5
1 | C | IN | IN | OUT | NO | 12 | 1.5 | A | PVC | PVC | 1000V dc | FDR, TDR and V&T | 4RO (FDR & TDR) and 2RO (V&T) | NO | 112 | 0 | 112 | 1.5
1 | C | IN | IN | OUT | NO | 3 | 1.5 | A | PVC | PVC | 1000V dc | FDR, TDR and V&T | 4RO (FDR & TDR) and 2RO (V&T) | NO | 20 | 17 | 20 | 1.5
1 | C | IN | IN | OUT | NO | 3 | 1.5 | A | PVC | PVC | 1000V dc | FDR, TDR and V&T | 4RO (FDR & TDR) and 2RO (V&T) | NO | 20 | 8 | 20 | 1.5
1 | C | IN | IN | OUT | NO | 2 | 1.5 | NA | PVC | PVC | 1000V dc | FDR, TDR and V&T | 4RO (FDR & TDR) and 2RO (V&T) | NO |  |  | 40 | 4core x 1,5mm
1 | C | IN | IN | OUT | NO | 7 | 1.5 | A | PVC | PVC | 1000V dc | FDR, TDR and V&T | 4RO (FDR & TDR) and 2RO (V&T) | NO | 20 | 8 | 20 | 1.5
1 | C | IN | IN | OUT | NO | 2 | 1.5 | A | PVC | PVC | 1000V dc | FDR, TDR and V&T | 4RO (FDR & TDR) and 2RO (V&T) | NO | 140 | 0 | 140 | 1.5
1 | C | IN | IN | OUT | NO | 7 | 1.5 | A | PVC | PVC | 1000V dc | FDR, TDR and V&T | 4RO (FDR & TDR) and 2RO (V&T) | NO | 20 | 8 | 20 | 1.5
1 | C | IN | IN | OUT | NO | 2 | 1.5 | A | PVC | PVC | 1000V dc | FDR, TDR and V&T | 4RO (FDR & TDR) and 2RO (V&T) | NO | 122 | 0 | 122 | 1.5
1 | C | IN | IN | OUT | NO | 7 | 1.5 | A | PVC | PVC | 1000V dc | FDR, TDR and V&T | 4RO (FDR & TDR) and 2RO (V&T) | NO | 20 | 8 | 20 | 1.5
1 | C | IN | IN | OUT | NO | 2 | 1.5 | A | PVC | PVC | 1000V dc | FDR, TDR and V&T | 4RO (FDR & TDR) and 2RO (V&T) | NO | 121 | 0 | 121 | 1.5
1 | C | IN | IN | OUT | NO | 9 | 1.5 | NA | PVC | PVC | 1000V dc | FDR, TDR and V&T | 4RO (FDR & TDR) and 2RO (V&T) | NO | 22 | 0 | 22 | 1.5
1 | C | IN | IN | OUT | NO | 9 | 1.5 | NA | PVC | PVC | 1000V dc | FDR, TDR and V&T | 4RO (FDR & TDR) and 2RO (V&T) | NO | 22 | 0 | 22 | 1.5
1 | C | IN | IN | OUT | NO | 2 | 1.5 | NA | PVC | PVC | 1000V dc | FDR, TDR and V&T | 4RO (FDR & TDR) and 2RO (V&T) | NO | 11 | 0 | 11 | 1.5
1 | C | IN | IN | OUT | NO | 37 | 1.5 | NA | PVC | PVC | 1000V dc | FDR, TDR and V&T | 4RO (FDR & TDR) and 2RO (V&T) | NO | 21 | 0 | 21 | 1.5
1 | C | IN | IN | OUT | NO | 3 | 1.5 | A | PVC | PVC | 1000V dc | FDR, TDR and V&T | 4RO (FDR & TDR) and 2RO (V&T) | NO | 20 | 15 | 20 | 1.5
1 | C | IN | IN | OUT | NO | 3 | 1.5 | A | PVC | PVC | 1000V dc | FDR, TDR and V&T | 4RO (FDR & TDR) and 2RO (V&T) | NO | 20 | 15 | 20 | 1.5
1 | C | IN | IN | OUT | NO | 4 | 1.5 | A | PVC | PVC | 1000V dc | FDR, TDR and V&T | 4RO (FDR & TDR) and 2RO (V&T) | NO |  |  | 30 | 4 x 1.5
1 | C | IN | IN | OUT | NO | 4 | 1.5 | A | PVC | PVC | 1000V dc | FDR, TDR and V&T | 4RO (FDR & TDR) and 2RO (V&T) | NO |  |  | 20 | 4 x 1.5
1 | C | IN | IN | OUT | NO | 4 | 1.5 | A | PVC | PVC | 1000V dc | FDR, TDR and V&T | 4RO (FDR & TDR) and 2RO (V&T) | NO |  |  | 30 | 4 x 1.5
1 | C | IN | IN | OUT | NO | 3 | 1.5 | A | PVC | PVC | 1000V dc | FDR, TDR and V&T | 4RO (FDR & TDR) and 2RO (V&T) | NO | 20 | 14 | 20 | 1.5
1 | C | IN | IN | OUT | NO | 19 | 1.5 | A | PVC | PVC | 1000V dc | FDR, TDR and V&T | 4RO (FDR & TDR) and 2RO (V&T) | NO | 104 | 0 | 104 | 1.5
1 | B | IN | IN | OUT | YES | 3 | 35 | A | PVC | PVC | 1000V ac | DWT, FDR, IRT and V&T | 2RO (V&T) and 4RO | NO | 111 | 153 | 153 | 3 x 35mm2
1 | B | IN | IN | OUT | YES | 3 | 16 | A | PVC | PVC | 1000V ac | DWT, FDR, IRT and V&T | 2RO (V&T) and 4RO | NO | 67 | 99 | 99 | 3 x 16mm2
1 | B | IN | IN | OUT | YES | 3 | 2.5 | A | PVC | PVC | 1000V ac | DWT, FDR, IRT and V&T | 2RO (V&T) and 4RO | NO | 108 | 122 | 122 | 3 x 2,5mm2
1 | B | IN | IN | OUT | YES | 3 | 16 | A | PVC | PVC | 1000V ac | DWT, FDR, IRT and V&T | 2RO (V&T) and 4RO | NO | 141 | 174 | 174 | 3 x 16mm2
1 | B | IN | IN | OUT | YES | 3 | 16 | A | PVC | PVC | 1000V ac | DWT, FDR, IRT and V&T | 2RO (V&T) and 4RO | NO | 104 | 123 | 123 | 3 x 16mm2
1 | B | IN | IN | OUT | YES | 3 | 16 | A | PVC | PVC | 1000V ac | DWT, FDR, IRT and V&T | 2RO (V&T) and 4RO | NO | 90 | 121 | 133 | 3 x 16mm2
1 | C | IN | IN | OUT | NO | 7 | 1.5 | NA | PVC | PVC | 1000V dc | FDR, TDR and V&T | 4RO (FDR & TDR) and 2RO (V&T) | NO | 59 | 65 | 65 | 1.5
1 | C | IN | IN | OUT | NO | 7 | 1.5 | NA | PVC | PVC | 1000V dc | FDR, TDR and V&T | 4RO (FDR & TDR) and 2RO (V&T) | NO | 33 | 37 | 37 | 1.5
1 | C | IN | IN | OUT | NO | 7 | 1.5 | NA | PVC | PVC | 1000V dc | FDR, TDR and V&T | 4RO (FDR & TDR) and 2RO (V&T) | NO | 62 | 68 | 68 | 1.5
1 | C | IN | IN | OUT | NO | 7 | 1.5 | NA | PVC | PVC | 1000V dc | FDR, TDR and V&T | 4RO (FDR & TDR) and 2RO (V&T) | NO | 32 | 35 | 35 | 1.5
1 | C | IN | IN | OUT | NO | 7 | 1.5 | NA | PVC | PVC | 1000V dc | FDR, TDR and V&T | 4RO (FDR & TDR) and 2RO (V&T) | NO | 58 | 64 | 64 | 1.5
1 | C | IN | IN | OUT | NO | 7 | 1.5 | NA | PVC | PVC | 1000V dc | FDR, TDR and V&T | 4RO (FDR & TDR) and 2RO (V&T) | NO | 21 | 25 | 25 | 1.5
1 | C | IN | IN | OUT | NO | 2 | 1.5 | NA | PVC | PVC | 1000V dc | FDR, TDR and V&T | 4RO (FDR & TDR) and 2RO (V&T) | NO | 24 | 28 | 28 | 1.5
1 | C | IN | IN | OUT | NO | 2 | 1.5 | NA | PVC | PVC | 1000V dc | FDR, TDR and V&T | 4RO (FDR & TDR) and 2RO (V&T) | NO | 12 | 16 | 16 | 1.5
1 | C | IN | IN | OUT | NO | 7 | 1.5 | NA | PVC | PVC | 1000V dc | FDR, TDR and V&T | 4RO (FDR & TDR) and 2RO (V&T) | NO | 24 | 28 | 28 | 1.5
1 | C | IN | IN | OUT | NO | 7 | 1.5 | NA | PVC | PVC | 1000V dc | FDR, TDR and V&T | 4RO (FDR & TDR) and 2RO (V&T) | NO | 12 | 16 | 16 | 1.5
1 | C | IN | IN | OUT | NO | 19 | 1.5 | NA | PVC | PVC | 1000V dc | FDR, TDR and V&T | 4RO (FDR & TDR) and 2RO (V&T) | NO | 12 | 16 | 16 | 1.5
1 | C | IN | IN | OUT | NO | 19 | 1.5 | NA | PVC | PVC | 1000V dc | FDR, TDR and V&T | 4RO (FDR & TDR) and 2RO (V&T) | NO | 7 | 16 | 16 | 1.5
1 | C | IN | IN | OUT | NO | 37 | 1.5 | A | PVC | PVC | 1000V dc | FDR, TDR and V&T | 4RO (FDR & TDR) and 2RO (V&T) | NO | 254 | 0 | 254 | 1.5
1 | C | IN | IN | OUT | NO | 3 | 1.5 | A | PVC | PVC | 1000V dc | FDR, TDR and V&T | 4RO (FDR & TDR) and 2RO (V&T) | NO | 20 | 14 | 20 | 1.5
1 | C | IN | IN | OUT | NO | 3 | 1.5 | A | PVC | PVC | 1000V dc | FDR, TDR and V&T | 4RO (FDR & TDR) and 2RO (V&T) | NO | 28 | 16 | 28 | 1.5
1 | C | IN | IN | OUT | NO | 3 | 1.5 | A | PVC | PVC | 1000V dc | FDR, TDR and V&T | 4RO (FDR & TDR) and 2RO (V&T) | NO | 28 | 16 | 28 | 1.5
1 | C | IN | IN | OUT | NO | 3 | 1.5 | A | PVC | PVC | 1000V dc | FDR, TDR and V&T | 4RO (FDR & TDR) and 2RO (V&T) | NO | 28 | 16 | 28 | 1.5
1 | C | IN | IN | OUT | NO | 3 | 1.5 | A | PVC | PVC | 1000V dc | FDR, TDR and V&T | 4RO (FDR & TDR) and 2RO (V&T) | NO | 20 | 14 | 20 | 1.5
1 | C | IN | IN | OUT | NO | 19 | 1.5 | A | PVC | PVC | 1000V dc | FDR, TDR and V&T | 4RO (FDR & TDR) and 2RO (V&T) | NO | 255 | 0 | 255 | 1.5
1 | C | IN | IN | OUT | NO | 37 | 1.5 | A | PVC | PVC | 1000V dc | FDR, TDR and V&T | 4RO (FDR & TDR) and 2RO (V&T) | NO | 255 | 0 | 255 | 1.5
1 | C | IN | IN | OUT | NO | 37 | 1.5 | A | PVC | PVC | 1000V dc | FDR, TDR and V&T | 4RO (FDR & TDR) and 2RO (V&T) | NO | 245 | 0 | 245 | 1.5
1 | C | IN | IN | OUT | NO | 3 | 1.5 | A | PVC | PVC | 1000V dc | FDR, TDR and V&T | 4RO (FDR & TDR) and 2RO (V&T) | NO | 20 | 14 | 20 | 1.5
1 | C | IN | IN | OUT | NO | 3 | 1.5 | A | PVC | PVC | 1000V dc | FDR, TDR and V&T | 4RO (FDR & TDR) and 2RO (V&T) | NO | 29 | 16 | 29 | 1.5
1 | C | IN | IN | OUT | NO | 3 | 1.5 | A | PVC | PVC | 1000V dc | FDR, TDR and V&T | 4RO (FDR & TDR) and 2RO (V&T) | NO | 29 | 16 | 29 | 1.5
1 | C | IN | IN | OUT | NO | 3 | 1.5 | A | PVC | PVC | 1000V dc | FDR, TDR and V&T | 4RO (FDR & TDR) and 2RO (V&T) | NO | 29 | 16 | 29 | 1.5
1 | C | IN | IN | OUT | NO | 3 | 1.5 | A | PVC | PVC | 1000V dc | FDR, TDR and V&T | 4RO (FDR & TDR) and 2RO (V&T) | NO | 20 | 6 | 20 | 1.5
1 | C | IN | IN | OUT | NO | 19 | 1.5 | A | PVC | PVC | 1000V dc | FDR, TDR and V&T | 4RO (FDR & TDR) and 2RO (V&T) | NO | 243 | 0 | 243 | 1.5
1 | C | IN | IN | OUT | NO | 37 | 1.5 | A | PVC | PVC | 1000V dc | FDR, TDR and V&T | 4RO (FDR & TDR) and 2RO (V&T) | NO | 243 | 0 | 243 | 1.5
1 | B | IN | IN | OUT | YES | 3 | 35 | A | PVC | PVC | 1000V ac | DWT, FDR, IRT and V&T | 2RO (V&T) and 4RO | NO | 290 | 298 | 298 | 3 x 35mm2
1 | B | IN | IN | OUT | YES | 3 | 35 | A | PVC | PVC | 1000V ac | DWT, FDR, IRT and V&T | 2RO (V&T) and 4RO | NO | 232 | 242 | 242 | 3 x 35mm2
1 | B | IN | IN | OUT | YES | 3 | 16 | A | PVC | PVC | 1000V ac | DWT, FDR, IRT and V&T | 2RO (V&T) and 4RO | NO | 280 | 297 | 297 | 3 x 16mm2
1 | B | IN | IN | OUT | YES | 3 | 16 | A | PVC | PVC | 1000V ac | DWT, FDR, IRT and V&T | 2RO (V&T) and 4RO | NO | 255 | 266 | 266 | 3 x 16mm2
1 | B | IN | IN | OUT | YES | 3 | 16 | A | PVC | PVC | 1000V ac | DWT, FDR, IRT and V&T | 2RO (V&T) and 4RO | NO | 290 | 307 | 294 | 3 x 16mm2
1 | B | IN | IN | OUT | YES | 3 | 16 | A | PVC | PVC | 1000V ac | DWT, FDR, IRT and V&T | 2RO (V&T) and 4RO | NO | 216 | 230 | 230 | 3 x 16mm2
1 | C | IN | IN | OUT | NO | 7 | 1.5 | NA | PVC | PVC | 1000V dc | FDR, TDR and V&T | 4RO (FDR & TDR) and 2RO (V&T) | NO | 51 | 57 | 57 | 1.5
1 | C | IN | IN | OUT | NO | 7 | 1.5 | NA | PVC | PVC | 1000V dc | FDR, TDR and V&T | 4RO (FDR & TDR) and 2RO (V&T) | NO | 20 | 23 | 23 | 1.5
1 | C | IN | IN | OUT | NO | 4 | 1.5 | NA | PVC | PVC | 1000V dc | FDR, TDR and V&T | 4RO (FDR & TDR) and 2RO (V&T) | NO | 27 | 32 | 32 | 1.5
1 | C | IN | IN | OUT | NO | 7 | 1.5 | NA | PVC | PVC | 1000V dc | FDR, TDR and V&T | 4RO (FDR & TDR) and 2RO (V&T) | NO | 22 | 25 | 25 | 1.5
1 | C | IN | IN | OUT | NO | 2 | 1.5 | NA | PVC | PVC | 1000V dc | FDR, TDR and V&T | 4RO (FDR & TDR) and 2RO (V&T) | NO | 38 | 43 | 43 | 1.5
1 | C | IN | IN | OUT | NO | 12 | 1.5 | A | PVC | PVC | 1000V dc | FDR, TDR and V&T | 4RO (FDR & TDR) and 2RO (V&T) | YES | 146 | 173 | 173 | 1.5
1 | C | IN | IN | OUT | NO | 7 | 1.5 | NA | PVC | PVC | 1000V dc | FDR, TDR and V&T | 4RO (FDR & TDR) and 2RO (V&T) | NO | 58 | 78 | 78 | 1.5
1 | C | IN | IN | OUT | NO | 7 | 1.5 | NA | PVC | PVC | 1000V dc | FDR, TDR and V&T | 4RO (FDR & TDR) and 2RO (V&T) | NO | 21 | 24 | 24 | 1.5
1 | C | IN | IN | OUT | NO | 12 | 1.5 | A | PVC | PVC | 1000V dc | FDR, TDR and V&T | 4RO (FDR & TDR) and 2RO (V&T) | NO | 251 | 265 | 265 | 1.5
1 | C | IN | IN | OUT | NO | 12 | 1.5 | A | PVC | PVC | 1000V dc | FDR, TDR and V&T | 4RO (FDR & TDR) and 2RO (V&T) | YES | 146 | 174 | 174 | 1.5
1 | C | IN | IN | OUT | NO | 7 | 1.5 | NA | PVC | PVC | 1000V dc | FDR, TDR and V&T | 4RO (FDR & TDR) and 2RO (V&T) | NO | 58 | 62 | 62 | 1.5
1 | C | IN | IN | OUT | NO | 7 | 1.5 | NA | PVC | PVC | 1000V dc | FDR, TDR and V&T | 4RO (FDR & TDR) and 2RO (V&T) | NO | 21 | 24 | 24 | 1.5
1 | C | IN | IN | OUT | NO | 12 | 1.5 | A | PVC | PVC | 1000V dc | FDR, TDR and V&T | 4RO (FDR & TDR) and 2RO (V&T) | YES | 251 | 267 | 267 | 1.5
1 | C | IN | IN | OUT | NO | 12 | 1.5 | A | PVC | PVC | 1000V dc | FDR, TDR and V&T | 4RO (FDR & TDR) and 2RO (V&T) | YES | 146 | 174 | 174 | 1.5
1 | C | IN | IN | OUT | NO | 7 | 1.5 | NA | PVC | PVC | 1000V dc | FDR, TDR and V&T | 4RO (FDR & TDR) and 2RO (V&T) | NO | 58 | 62 | 62 | 1.5
1 | C | IN | IN | OUT | NO | 7 | 1.5 | NA | PVC | PVC | 1000V dc | FDR, TDR and V&T | 4RO (FDR & TDR) and 2RO (V&T) | NO | 21 | 25 | 25 | 1.5
1 | C | IN | IN | OUT | NO | 12 | 1.5 | A | PVC | PVC | 1000V dc | FDR, TDR and V&T | 4RO (FDR & TDR) and 2RO (V&T) | YES | 251 | 264 | 264 | 1.5
1 | C | IN | IN | OUT | NO | 12 | 1.5 | A | PVC | PVC | 1000V dc | FDR, TDR and V&T | 4RO (FDR & TDR) and 2RO (V&T) | YES | 142 | 168 | 168 | 1.5
1 | C | IN | IN | OUT | NO | 7 | 1.5 | NA | PVC | PVC | 1000V dc | FDR, TDR and V&T | 4RO (FDR & TDR) and 2RO (V&T) | NO | 58 | 62 | 62 | 1.5
1 | C | IN | IN | OUT | NO | 7 | 1.5 | NA | PVC | PVC | 1000V dc | FDR, TDR and V&T | 4RO (FDR & TDR) and 2RO (V&T) | NO | 24 | 27 | 27 | 1.5
1 | C | IN | IN | OUT | NO | 12 | 1.5 | A | PVC | PVC | 1000V dc | FDR, TDR and V&T | 4RO (FDR & TDR) and 2RO (V&T) | YES | 236 | 252 | 252 | 1.5
1 | C | IN | IN | OUT | NO | 12 | 1.5 | A | PVC | PVC | 1000V dc | FDR, TDR and V&T | 4RO (FDR & TDR) and 2RO (V&T) | NO | 147 | 173 | 173 | 1.5
1 | C | IN | IN | OUT | NO | 7 | 1.5 | NA | PVC | PVC | 1000V dc | FDR, TDR and V&T | 4RO (FDR & TDR) and 2RO (V&T) | NO | 58 | 65 | 65 | 1.5
1 | C | IN | IN | OUT | NO | 7 | 1.5 | NA | PVC | PVC | 1000V dc | FDR, TDR and V&T | 4RO (FDR & TDR) and 2RO (V&T) | NO | 24 | 27 | 27 | 1.5
1 | C | IN | IN | OUT | NO | 12 | 1.5 | A | PVC | PVC | 1000V dc | FDR, TDR and V&T | 4RO (FDR & TDR) and 2RO (V&T) | NO | 251 | 264 | 264 | 1.5
1 | C | IN | IN | OUT | NO | 12 | 1.5 | A | PVC | PVC | 1000V dc | FDR, TDR and V&T | 4RO (FDR & TDR) and 2RO (V&T) | NO | 147 | 175 | 175 | 1.5
1 | C | IN | IN | OUT | NO | 7 | 1.5 | NA | PVC | PVC | 1000V dc | FDR, TDR and V&T | 4RO (FDR & TDR) and 2RO (V&T) | NO | 58 | 62 | 62 | 1.5
1 | C | IN | IN | OUT | NO | 7 | 1.5 | NA | PVC | PVC | 1000V dc | FDR, TDR and V&T | 4RO (FDR & TDR) and 2RO (V&T) | NO | 24 | 27 | 27 | 1.5
1 | C | IN | IN | OUT | NO | 12 | 1.5 | A | PVC | PVC | 1000V dc | FDR, TDR and V&T | 4RO (FDR & TDR) and 2RO (V&T) | NO | 251 | 263 | 263 | 1.5
1 | C | IN | IN | OUT | NO | 7 | 1.5 | NA | PVC | PVC | 1000V dc | FDR, TDR and V&T | 4RO (FDR & TDR) and 2RO (V&T) | NO | 58 | 62 | 62 | 1.5
1 | C | IN | IN | OUT | NO | 4 | 1.5 | NA | PVC | PVC | 1000V dc | FDR, TDR and V&T | 4RO (FDR & TDR) and 2RO (V&T) | NO | 7 | 12 | 12 | 1.5
1 | C | IN | IN | OUT | NO | 12 | 1.5 | NA | PVC | PVC | 1000V dc | FDR, TDR and V&T | 4RO (FDR & TDR) and 2RO (V&T) | NO | 14 | 23 | 23 | 1.5
1 | C | IN | IN | OUT | NO | 7 | 1.5 | NA | PVC | PVC | 1000V dc | FDR, TDR and V&T | 4RO (FDR & TDR) and 2RO (V&T) | NO | 57 | 62 | 62 | 1.5
1 | C | IN | IN | OUT | NO | 37 | 1.5 | NA | PVC | PVC | 1000V dc | FDR, TDR and V&T | 4RO (FDR & TDR) and 2RO (V&T) | NO | 14 | 23 | 23 | 1.5
1 | C | IN | IN | OUT | NO | 12 | 1.5 | A | PVC | PVC | 1000V dc | FDR, TDR and V&T | 4RO (FDR & TDR) and 2RO (V&T) | NO | 255 | 300 | 300 | 1.5
1 | C | IN | IN | OUT | NO | 12 | 1.5 | NA | PVC | PVC | 1000V dc | FDR, TDR and V&T | 4RO (FDR & TDR) and 2RO (V&T) | NO | 13 | 17 | 17 | 1.5
1 | C | IN | IN | OUT | NO | 2 | 1.5 | NA | PVC | PVC | 1000V dc | FDR, TDR and V&T | 4RO (FDR & TDR) and 2RO (V&T) | NO | 19 | 24 | 24 | 1.5
1 | C | IN | IN | OUT | NO | 37 | 1.5 | NA | PVC | PVC | 1000V dc | FDR, TDR and V&T | 4RO (FDR & TDR) and 2RO (V&T) | NO | 13 | 17 | 17 | 1.5
1 | C | IN | IN | OUT | NO | 2 | 1.5 | NA | PVC | PVC | 1000V dc | FDR, TDR and V&T | 4RO (FDR & TDR) and 2RO (V&T) | NO | 18 | 23 | 23 | 1.5
1 | C | IN | IN | OUT | NO | 2 | 1.5 | NA | PVC | PVC | 1000V dc | FDR, TDR and V&T | 4RO (FDR & TDR) and 2RO (V&T) | NO | 36 | 42 | 42 | 1.5
1 | C | IN | IN | OUT | NO | 19 | 1.5 | NA | PVC | PVC | 1000V dc | FDR, TDR and V&T | 4RO (FDR & TDR) and 2RO (V&T) | NO | 19 | 23 | 23 | 1.5
1 | C | IN | IN | OUT | NO | 19 | 1.5 | NA | PVC | PVC | 1000V dc | FDR, TDR and V&T | 4RO (FDR & TDR) and 2RO (V&T) | NO | 35 | 35 | 41 | 1.5
1 | C | IN | IN | OUT | NO | 19 | 1.5 | NA | PVC | PVC | 1000V dc | FDR, TDR and V&T | 4RO (FDR & TDR) and 2RO (V&T) | NO | 14 | 24 | 24 | 1.5
1 | C | IN | IN | OUT | NO | 2 | 1.5 | NA | PVC | PVC | 1000V dc | FDR, TDR and V&T | 4RO (FDR & TDR) and 2RO (V&T) | NO | 37 | 43 | 43 | 1.5
1 | C | IN | IN | OUT | NO | 2 | 1.5 | NA | PVC | PVC | 1000V dc | FDR, TDR and V&T | 4RO (FDR & TDR) and 2RO (V&T) | NO | 24 | 28 | 28 | 1.5
1 | C | IN | IN | OUT | NO | 37 | 1.5 | NA | PVC | PVC | 1000V dc | FDR, TDR and V&T | 4RO (FDR & TDR) and 2RO (V&T) | NO | 13 | 19 | 19 | 1.5
1 | C | IN | IN | OUT | NO | 12 | 1.5 | NA | PVC | PVC | 1000V dc | FDR, TDR and V&T | 4RO (FDR & TDR) and 2RO (V&T) | NO | 58 | 63 | 63 | 1.5
1 | C | IN | IN | OUT | NO | 2 | 1.5 | NA | PVC | PVC | 1000V dc | FDR, TDR and V&T | 4RO (FDR & TDR) and 2RO (V&T) | NO | 12 | 16 | 16 | 1.5
1 | C | IN | IN | OUT | NO | 7 | 1.5 | NA | PVC | PVC | 1000V dc | FDR, TDR and V&T | 4RO (FDR & TDR) and 2RO (V&T) | NO | 34 | 36 | 36 | 1.5
1 | C | IN | IN | OUT | NO | 2 | 1.5 | NA | PVC | PVC | 1000V dc | FDR, TDR and V&T | 4RO (FDR & TDR) and 2RO (V&T) | NO | 26 | 30 | 30 | 1.5
1 | C | IN | IN | OUT | NO | 2 | 6 | A | PVC | PVC | 1000V dc | FDR, TDR and V&T | 4RO (FDR & TDR) and 2RO (V&T) | NO | 31 | 45 | 45 | 6
1 | C | IN | IN | OUT | NO | 2 | 6 | A | PVC | PVC | 1000V dc | FDR, TDR and V&T | 4RO (FDR & TDR) and 2RO (V&T) | NO | 86 | 107 | 107 | 6
1 | C | IN | IN | OUT | NO | 2 | 1.5 | NA | PVC | PVC | 1000V dc | FDR, TDR and V&T | 4RO (FDR & TDR) and 2RO (V&T) | NO | 34 | 0 | 34 | 1.5
1 | C | IN | IN | OUT | NO | 2 | 1.5 | NA | PVC | PVC | 1000V dc | FDR, TDR and V&T | 4RO (FDR & TDR) and 2RO (V&T) | NO | 18 | 0 | 18 | 1.5
1 | C | IN | IN | OUT | NO | 12 | 1.5 | NA | PVC | PVC | 1000V dc | FDR, TDR and V&T | 4RO (FDR & TDR) and 2RO (V&T) | NO | 31 | 0 | 31 | 1.5
1 | C | IN | IN | OUT | NO | 9 | 1.5 | NA | PVC | PVC | 1000V dc | FDR, TDR and V&T | 4RO (FDR & TDR) and 2RO (V&T) | NO | 45 | 0 | 45 | 1.5
1 | C | IN | IN | OUT | NO | 9 | 1.5 | NA | PVC | PVC | 1000V dc | FDR, TDR and V&T | 4RO (FDR & TDR) and 2RO (V&T) | NO | 44 | 0 | 44 | 1.5
1 | C | IN | IN | OUT | NO | 9 | 1.5 | NA | PVC | PVC | 1000V dc | FDR, TDR and V&T | 4RO (FDR & TDR) and 2RO (V&T) | NO | 44 | 0 | 44 | 1.5
1 | C | IN | IN | OUT | NO | 9 | 1.5 | NA | PVC | PVC | 1000V dc | FDR, TDR and V&T | 4RO (FDR & TDR) and 2RO (V&T) | NO | 44 | 0 | 44 | 1.5
1 | C | IN | IN | OUT | NO | 9 | 1.5 | NA | PVC | PVC | 1000V dc | FDR, TDR and V&T | 4RO (FDR & TDR) and 2RO (V&T) | NO | 44 | 0 | 44 | 1.5
1 | C | IN | IN | OUT | NO | 9 | 1.5 | NA | PVC | PVC | 1000V dc | FDR, TDR and V&T | 4RO (FDR & TDR) and 2RO (V&T) | NO | 44 | 0 | 44 | 1.5
1 | C | IN | IN | OUT | NO | 9 | 1.5 | NA | PVC | PVC | 1000V dc | FDR, TDR and V&T | 4RO (FDR & TDR) and 2RO (V&T) | NO | 44 | 0 | 44 | 1.5
1 | C | IN | IN | OUT | NO | 9 | 1.5 | NA | PVC | PVC | 1000V dc | FDR, TDR and V&T | 4RO (FDR & TDR) and 2RO (V&T) | NO | 44 | 0 | 44 | 1.5
1 | C | IN | IN | OUT | NO | 9 | 1.5 | NA | PVC | PVC | 1000V dc | FDR, TDR and V&T | 4RO (FDR & TDR) and 2RO (V&T) | NO | 44 | 0 | 44 | 1.5
1 | C | IN | IN | OUT | NO | 9 | 1.5 | NA | PVC | PVC | 1000V dc | FDR, TDR and V&T | 4RO (FDR & TDR) and 2RO (V&T) | NO | 44 | 0 | 44 | 1.5
1 | C | IN | IN | OUT | NO | 37 | 1.5 | NA | PVC | PVC | 1000V dc | FDR, TDR and V&T | 4RO (FDR & TDR) and 2RO (V&T) | NO | 44 | 0 | 44 | 1.5
1 | C | IN | IN | OUT | NO | 37 | 1.5 | NA | PVC | PVC | 1000V dc | FDR, TDR and V&T | 4RO (FDR & TDR) and 2RO (V&T) | NO | 11 | 0 | 11 | 1.5
1 | C | IN | IN | OUT | NO | 3 | 1.5 | NA | PVC | PVC | 1000V dc | FDR, TDR and V&T | 4RO (FDR & TDR) and 2RO (V&T) | NO | 11 | 0 | 11 | 1.5
1 | C | IN | IN | OUT | NO | 3 | 1.5 | NA | PVC | PVC | 1000V dc | FDR, TDR and V&T | 4RO (FDR & TDR) and 2RO (V&T) | NO | 11 | 0 | 11 | 1.5
1 | C | IN | IN | OUT | NO | 9 | 1.5 | NA | PVC | PVC | 1000V dc | FDR, TDR and V&T | 4RO (FDR & TDR) and 2RO (V&T) | NO | 44 | 0 | 44 | 1.5
1 | C | IN | IN | OUT | NO | 3 | 1.5 | A | PVC | PVC | 1000V dc | FDR, TDR and V&T | 4RO (FDR & TDR) and 2RO (V&T) | NO | 91 | 0 | 91 | 1.5
1 | C | IN | IN | OUT | NO | 3 | 1.5 | A | PVC | PVC | 1000V dc | FDR, TDR and V&T | 4RO (FDR & TDR) and 2RO (V&T) | NO | 220 | 0 | 220 | 1.5
1 | C | IN | IN | OUT | NO | 12 | 1.5 | A | PVC | PVC | 1000V dc | FDR, TDR and V&T | 4RO (FDR & TDR) and 2RO (V&T) | NO | 217 | 0 | 217 | 1.5
1 | C | IN | IN | OUT | NO | 12 | 1.5 | A | PVC | PVC | 1000V dc | FDR, TDR and V&T | 4RO (FDR & TDR) and 2RO (V&T) | YES | 216 | 0 | 216 | 1.5
1 | C | IN | IN | OUT | NO | 12 | 1.5 | A | PVC | PVC | 1000V dc | FDR, TDR and V&T | 4RO (FDR & TDR) and 2RO (V&T) | NO | 221 | 0 | 221 | 1.5
1 | C | IN | IN | OUT | NO | 12 | 1.5 | A | PVC | PVC | 1000V dc | FDR, TDR and V&T | 4RO (FDR & TDR) and 2RO (V&T) | YES | 221 | 0 | 221 | 1.5
1 | C | IN | IN | OUT | NO | 12 | 1.5 | A | PVC | PVC | 1000V dc | FDR, TDR and V&T | 4RO (FDR & TDR) and 2RO (V&T) | YES | 227 | 0 | 227 | 1.5
1 | C | IN | IN | OUT | NO | 3 | 1.5 | A | PVC | PVC | 1000V dc | FDR, TDR and V&T | 4RO (FDR & TDR) and 2RO (V&T) | NO | 210 | 0 | 210 | 1.5
1 | C | IN | IN | OUT | NO | 2 | 1.5 | NA | PVC | PVC | 1000V dc | FDR, TDR and V&T | 4RO (FDR & TDR) and 2RO (V&T) | NO | 23 | 0 | 23 | 1.5
1 | C | IN | IN | OUT | NO | 3 | 1.5 | A | PVC | PVC | 1000V dc | FDR, TDR and V&T | 4RO (FDR & TDR) and 2RO (V&T) | NO | 208 | 0 | 208 | 1.5
1 | C | IN | IN | OUT | NO | 3 | 1.5 | A | PVC | PVC | 1000V dc | FDR, TDR and V&T | 4RO (FDR & TDR) and 2RO (V&T) | NO | 198 | 0 | 198 | 1.5
1 | C | IN | IN | OUT | NO | 3 | 1.5 | A | PVC | PVC | 1000V dc | FDR, TDR and V&T | 4RO (FDR & TDR) and 2RO (V&T) | NO | 82 | 0 | 82 | 1.5
1 | C | IN | IN | OUT | NO | 4 | 1.5 | NA | PVC | PVC | 1000V dc | FDR, TDR and V&T | 4RO (FDR & TDR) and 2RO (V&T) | NO | 12 | 0 | 12 | 1.5
1 | C | IN | IN | OUT | NO | 12 | 1.5 | NA | PVC | PVC | 1000V dc | FDR, TDR and V&T | 4RO (FDR & TDR) and 2RO (V&T) | NO | 23 | 0 | 23 | 1.5
1 | C | IN | IN | OUT | NO | 9 | 1.5 | NA | PVC | PVC | 1000V dc | FDR, TDR and V&T | 4RO (FDR & TDR) and 2RO (V&T) | NO | 32 | 0 | 32 | 1.5
1 | C | IN | IN | OUT | NO | 9 | 1.5 | NA | PVC | PVC | 1000V dc | FDR, TDR and V&T | 4RO (FDR & TDR) and 2RO (V&T) | NO | 32 | 0 | 32 | 1.5
1 | C | IN | IN | OUT | NO | 9 | 1.5 | NA | PVC | PVC | 1000V dc | FDR, TDR and V&T | 4RO (FDR & TDR) and 2RO (V&T) | NO | 32 | 0 | 32 | 1.5
1 | C | IN | IN | OUT | NO | 9 | 1.5 | NA | PVC | PVC | 1000V dc | FDR, TDR and V&T | 4RO (FDR & TDR) and 2RO (V&T) | NO | 32 | 0 | 32 | 1.5
1 | C | IN | IN | OUT | NO | 9 | 1.5 | NA | PVC | PVC | 1000V dc | FDR, TDR and V&T | 4RO (FDR & TDR) and 2RO (V&T) | NO | 32 | 0 | 32 | 1.5
1 | C | IN | IN | OUT | NO | 9 | 1.5 | NA | PVC | PVC | 1000V dc | FDR, TDR and V&T | 4RO (FDR & TDR) and 2RO (V&T) | NO | 32 | 0 | 32 | 1.5
1 | C | IN | IN | OUT | NO | 9 | 1.5 | NA | PVC | PVC | 1000V dc | FDR, TDR and V&T | 4RO (FDR & TDR) and 2RO (V&T) | NO | 32 | 0 | 32 | 1.5
1 | C | IN | IN | OUT | NO | 37 | 1.5 | NA | PVC | PVC | 1000V dc | FDR, TDR and V&T | 4RO (FDR & TDR) and 2RO (V&T) | NO | 32 | 0 | 32 | 1.5
1 | C | IN | IN | OUT | NO | 3 | 1.5 | A | PVC | PVC | 1000V dc | FDR, TDR and V&T | 4RO (FDR & TDR) and 2RO (V&T) | NO | 166 | 0 | 166 | 1.5
1 | C | IN | IN | OUT | NO | 9 | 1.5 | NA | PVC | PVC | 1000V dc | FDR, TDR and V&T | 4RO (FDR & TDR) and 2RO (V&T) | NO | 19 | 0 | 19 | 1.5
1 | C | IN | IN | OUT | NO | 9 | 1.5 | NA | PVC | PVC | 1000V dc | FDR, TDR and V&T | 4RO (FDR & TDR) and 2RO (V&T) | NO | 41 | 0 | 41 | 1.5
1 | C | IN | IN | OUT | NO | 37 | 1.5 | NA | PVC | PVC | 1000V dc | FDR, TDR and V&T | 4RO (FDR & TDR) and 2RO (V&T) | NO | 15 | 0 | 15 | 1.5
1 | C | IN | IN | OUT | NO | 3 | 1.5 | NA | PVC | PVC | 1000V dc | FDR, TDR and V&T | 4RO (FDR & TDR) and 2RO (V&T) | NO | 15 | 0 | 15 | 1.5
1 | C | IN | IN | OUT | NO | 3 | 1.5 | A | PVC | PVC | 1000V dc | FDR, TDR and V&T | 4RO (FDR & TDR) and 2RO (V&T) | NO | 49 | 0 | 49 | 1.5
1 | C | IN | IN | OUT | NO | 3 | 1.5 | A | PVC | PVC | 1000V dc | FDR, TDR and V&T | 4RO (FDR & TDR) and 2RO (V&T) | NO | 168 | 0 | 168 | 1.5
1 | C | IN | IN | OUT | NO | 3 | 1.5 | A | PVC | PVC | 1000V dc | FDR, TDR and V&T | 4RO (FDR & TDR) and 2RO (V&T) | NO | 140 | 0 | 140 | 1.5
1 | C | IN | IN | OUT | NO | 12 | 1.5 | A | PVC | PVC | 1000V dc | FDR, TDR and V&T | 4RO (FDR & TDR) and 2RO (V&T) | YES | 153 | 0 | 153 | 1.5
1 | C | IN | IN | OUT | NO | 12 | 1.5 | A | PVC | PVC | 1000V dc | FDR, TDR and V&T | 4RO (FDR & TDR) and 2RO (V&T) | YES | 153 | 0 | 153 | 1.5
1 | C | IN | IN | OUT | NO | 12 | 1.5 | A | PVC | PVC | 1000V dc | FDR, TDR and V&T | 4RO (FDR & TDR) and 2RO (V&T) | YES | 153 | 0 | 153 | 1.5
1 | C | IN | IN | OUT | NO | 12 | 1.5 | A | PVC | PVC | 1000V dc | FDR, TDR and V&T | 4RO (FDR & TDR) and 2RO (V&T) | YES | 153 | 0 | 153 | 1.5
1 | C | IN | IN | OUT | NO | 3 | 1.5 | A | PVC | PVC | 1000V dc | FDR, TDR and V&T | 4RO (FDR & TDR) and 2RO (V&T) | NO | 145 | 0 | 145 | 1.5
1 | C | IN | IN | OUT | NO | 4 | 1.5 | NA | PVC | PVC | 1000V dc | FDR, TDR and V&T | 4RO (FDR & TDR) and 2RO (V&T) | NO | 47 | 0 | 47 | 1.5
1 | C | IN | IN | OUT | NO | 37 | 1.5 | NA | PVC | PVC | 1000V dc | FDR, TDR and V&T | 4RO (FDR & TDR) and 2RO (V&T) | NO | 47 | 0 | 47 | 1.5
1 | C | IN | IN | OUT | NO | 37 | 1.5 | NA | PVC | PVC | 1000V dc | FDR, TDR and V&T | 4RO (FDR & TDR) and 2RO (V&T) | NO | 47 | 0 | 47 | 1.5
1 | C | IN | IN | OUT | NO | 7 | 1.5 | NA | PVC | PVC | 1000V dc | FDR, TDR and V&T | 4RO (FDR & TDR) and 2RO (V&T) | NO | NIA | NIA | NIA | 7c x 1,5mm2
1 | C | IN | IN | OUT | NO | 3 | 1.5 | NA | PVC | PVC | 1000V dc | FDR, TDR and V&T | 4RO (FDR & TDR) and 2RO (V&T) | NO |  |  | 70 | 3 x 1.5
1 | C | IN | IN | OUT | NO | 3 | 1.5 | NA | PVC | PVC | 1000V dc | FDR, TDR and V&T | 4RO (FDR & TDR) and 2RO (V&T) | NO |  |  | 55 | 3 X 1.5
1 | C | IN | IN | OUT | NO | 7 | 1.5 | A | PVC | PVC | 1000V dc | FDR, TDR and V&T | 4RO (FDR & TDR) and 2RO (V&T) | NO |  |  | 240 | 7 X 1.5
1 | C | IN | IN | OUT | NO | 7 | 1.5 | A | PVC | PVC | 1000V dc | FDR, TDR and V&T | 4RO (FDR & TDR) and 2RO (V&T) | NO |  |  | 220 | 7 x 1.5
1 | M | IN | IN | OUT | NO | 2 | 1 | 1PTB (NA) | PVC | PVC | 500V dc | V&T and FDR | 2RO (V&T) and 4RO (FDR) | YES | 17 | 0 | 17 | 1PTB x 1mm2
1 | M | IN | IN | OUT | NO | 2 | 1 | 1PTB (NA) | PVC | PVC | 500V dc | V&T and FDR | 2RO (V&T) and 4RO (FDR) | YES | 18 | 0 | 18 | 1PTB x 1mm2
1 | M | IN | IN | OUT | NO | 2 | 1 | 1PTB (NA) | PVC | PVC | 500V dc | V&T and FDR | 2RO (V&T) and 4RO (FDR) | YES | 82 | 0 | 82 | 1PTB x 1mm2
1 | M | IN | IN | OUT | NO | 2 | 1 | 1PTB (NA) | PVC | PVC | 500V dc | V&T and FDR | 2RO (V&T) and 4RO (FDR) | YES | 84 | 0 | 84 | 1PTB x 1mm2
1 | A | IN | IN | OUT | YES | 3 | 50 | MTAL (A) | PVC | XLPE | 6,6kV | IRT, OHT, V&T, VLF-TD and VLF-PD | 4RO | YES | 228 | 229 | 229 | 3 x 50mm2
1 | A | IN | IN | OUT | YES | 3 | 50 | MTAL (A) | PVC | XLPE | 6,6kV | IRT, OHT, V&T, VLF-TD and VLF-PD | 4RO | YES | 142 | 147 | 147 | 3 x 50mm2
1 | B | IN | IN | OUT | YES | 3 | 2.5 | A | PVC | PVC | 1000V ac | DWT, FDR, IRT and V&T | 2RO (V&T) and 4RO | YES | 136 | 154 | 154 | 3 x 2,5mm2
1 | B | IN | IN | OUT | YES | 3 | 2.5 | A | PVC | PVC | 1000V ac | DWT, FDR, IRT and V&T | 2RO (V&T) and 4RO | YES | 245 | 258 | 258 | 3 x 2,5mm2
1 | B | IN | IN | OUT | YES | 3 | 6 | A | PVC | PVC | 1000V ac | DWT, FDR, IRT and V&T | 2RO (V&T) and 4RO | YES | 136 | 161 | 161 | 3 x 6mm2
1 | B | IN | IN | OUT | YES | 3 | 6 | A | PVC | PVC | 1000V ac | DWT, FDR, IRT and V&T | 2RO (V&T) and 4RO | YES | 249 | 260 | 260 | 3 x 6mm2
1 | B | IN | IN | OUT | YES | 3 | 6 | A | PVC | PVC | 1000V ac | DWT, FDR, IRT and V&T | 2RO (V&T) and 4RO | YES | 136 | 163 | 163 | 3 x 6mm2
1 | B | IN | IN | OUT | YES | 3 | 6 | A | PVC | PVC | 1000V ac | DWT, FDR, IRT and V&T | 2RO (V&T) and 4RO | YES | 249 | 263 | 263 | 3 x 6mm2
1 | B | IN | IN | OUT | YES | 3 | 6 | A | PVC | PVC | 1000V ac | DWT, FDR, IRT and V&T | 2RO (V&T) and 4RO | YES | 125 | 157 | 157 | 3 x 6mm2
1 | B | IN | IN | OUT | YES | 3 | 6 | A | PVC | PVC | 1000V ac | DWT, FDR, IRT and V&T | 2RO (V&T) and 4RO | YES | 219 | 249 | 249 | 3 x 6mm2
1 | B | IN | IN | OUT | YES | 3 | 2.5 | A | PVC | PVC | 1000V ac | DWT, FDR, IRT and V&T | 2RO (V&T) and 4RO | YES | 137 | 156 | 156 | 3 x 2,5mm2
1 | B | IN | IN | OUT | YES | 3 | 2.5 | A | PVC | PVC | 1000V ac | DWT, FDR, IRT and V&T | 2RO (V&T) and 4RO | YES | 245 | 259 | 259 | 3 x 2,5mm2
1 | B | IN | IN | OUT | YES | 3 | 2.5 | A | PVC | PVC | 1000V ac | DWT, FDR, IRT and V&T | 2RO (V&T) and 4RO | YES | 137 | 156 | 156 | 3 x 2,5mm2
1 | B | IN | IN | OUT | YES | 3 | 2.5 | A | PVC | PVC | 1000V ac | DWT, FDR, IRT and V&T | 2RO (V&T) and 4RO | YES | 245 | 255 | 255 | 3 x 2,5mm2
1 | B | IN | IN | OUT | NO | 3 | 2.5 | A | PVC | PVC | 1000V ac | DWT, FDR, IRT and V&T | 2RO (V&T) and 4RO | YES | 250 | 255 | 255 | 3 x 2,5mm2
1 | B | IN | IN | OUT | NO | 3 | 16 | A | PVC | PVC | 1000V ac | DWT, FDR, IRT and V&T | 2RO (V&T) and 4RO | YES |  |  | 65 | 3 x 16mm2
1 | C | IN | IN | OUT | YES | 12 | 1.5 | A | PVC | PVC | 1000V dc | FDR, TDR and V&T | 4RO (FDR & TDR) and 2RO (V&T) | YES | 20 | 8 | 20 | 1.5
1 | C | IN | IN | OUT | YES | 12 | 1.5 | A | PVC | PVC | 1000V dc | FDR, TDR and V&T | 4RO (FDR & TDR) and 2RO (V&T) | YES | 20 | 8 | 20 | 1.5
1 | C | IN | IN | OUT | YES | 12 | 1.5 | A | PVC | PVC | 1000V dc | FDR, TDR and V&T | 4RO (FDR & TDR) and 2RO (V&T) | YES | 20 | 8 | 20 | 1.5
1 | C | IN | IN | OUT | YES | 12 | 1.5 | A | PVC | PVC | 1000V dc | FDR, TDR and V&T | 4RO (FDR & TDR) and 2RO (V&T) | YES | 20 | 8 | 20 | 1.5
1 | C | IN | IN | OUT | NO | 2 | 1.5 | NA | PVC | PVC | 1000V dc | FDR, TDR and V&T | 4RO (FDR & TDR) and 2RO (V&T) | NO | 11 | 0 | 11 | 1.5
1 | C | IN | IN | OUT | NO | 12 | 1.5 | A | PVC | PVC | 1000V dc | FDR, TDR and V&T | 4RO (FDR & TDR) and 2RO (V&T) | NO | 20 | 6 | 20 | 1.5
1 | C | IN | IN | OUT | NO | 12 | 1.5 | A | PVC | PVC | 1000V dc | FDR, TDR and V&T | 4RO (FDR & TDR) and 2RO (V&T) | NO | 20 | 6 | 20 | 1.5
1 | C | IN | IN | OUT | NO | 12 | 1.5 | A | PVC | PVC | 1000V dc | FDR, TDR and V&T | 4RO (FDR & TDR) and 2RO (V&T) | NO | 20 | 8 | 20 | 1.5
1 | C | IN | IN | OUT | NO | 12 | 1.5 | A | PVC | PVC | 1000V dc | FDR, TDR and V&T | 4RO (FDR & TDR) and 2RO (V&T) | NO | 20 | 8 | 20 | 1.5
1 | C | IN | IN | OUT | NO | 7 | 1.5 | A | PVC | PVC | 1000V dc | FDR, TDR and V&T | 4RO (FDR & TDR) and 2RO (V&T) | NO | 65 | 100 | 100 | 1.5
1 | C | IN | IN | OUT | NO | 12 | 1.5 | A | PVC | PVC | 1000V dc | FDR, TDR and V&T | 4RO (FDR & TDR) and 2RO (V&T) | NO | 108 | 200 | 200 | 1.5
1 | C | IN | IN | OUT | NO | 19 | 1.5 | A | PVC | PVC | 1000V dc | FDR, TDR and V&T | 4RO (FDR & TDR) and 2RO (V&T) | NO | 72 | 100 | 100 | 1.5
1 | C | IN | IN | OUT | NO | 19 | 1.5 | A | PVC | PVC | 1000V dc | FDR, TDR and V&T | 4RO (FDR & TDR) and 2RO (V&T) | NO | 110 | 200 | 200 | 1.5
1 | C | IN | IN | OUT | NO | 3 | 1.5 | A | PVC | PVC | 1000V dc | FDR, TDR and V&T | 4RO (FDR & TDR) and 2RO (V&T) | NO | 20 | 20 | 20 | 1.5
1 | C | IN | IN | OUT | NO | 3 | 1.5 | A | PVC | PVC | 1000V dc | FDR, TDR and V&T | 4RO (FDR & TDR) and 2RO (V&T) | NO | 20 | 20 | 20 | 1.5
1 | C | IN | IN | OUT | NO | 3 | 1.5 | A | PVC | PVC | 1000V dc | FDR, TDR and V&T | 4RO (FDR & TDR) and 2RO (V&T) | NO | 20 | 20 | 20 | 1.5
1 | C | IN | IN | OUT | NO | 3 | 1.5 | A | PVC | PVC | 1000V dc | FDR, TDR and V&T | 4RO (FDR & TDR) and 2RO (V&T) | NO | 20 | 20 | 20 | 1.5
1 | C | IN | IN | OUT | NO | 12 | 1.5 | A | PVC | PVC | 1000V dc | FDR, TDR and V&T | 4RO (FDR & TDR) and 2RO (V&T) | YES | 20 | 20 | 20 | 1.5
1 | C | IN | IN | OUT | NO | 2 | 1.5 | A | PVC | PVC | 1000V dc | FDR, TDR and V&T | 4RO (FDR & TDR) and 2RO (V&T) | NO | 20 | 20 | 20 | 1.5
1 | C | IN | IN | OUT | NO | 3 | 1.5 | A | PVC | PVC | 1000V dc | FDR, TDR and V&T | 4RO (FDR & TDR) and 2RO (V&T) | NO | 20 | 20 | 20 | 1.5
1 | C | IN | IN | OUT | NO | 3 | 1.5 | A | PVC | PVC | 1000V dc | FDR, TDR and V&T | 4RO (FDR & TDR) and 2RO (V&T) | NO | 20 | 20 | 20 | 1.5
1 | C | IN | IN | OUT | NO | 3 | 1.5 | A | PVC | PVC | 1000V dc | FDR, TDR and V&T | 4RO (FDR & TDR) and 2RO (V&T) | NO | 20 | 20 | 20 | 1.5
1 | C | IN | IN | OUT | NO | 3 | 1.5 | A | PVC | PVC | 1000V dc | FDR, TDR and V&T | 4RO (FDR & TDR) and 2RO (V&T) | NO | 20 | 20 | 20 | 1.5
1 | C | IN | IN | OUT | NO | 12 | 1.5 | A | PVC | PVC | 1000V dc | FDR, TDR and V&T | 4RO (FDR & TDR) and 2RO (V&T) | YES | 20 | 20 | 20 | 1.5
1 | C | IN | IN | OUT | NO | 12 | 1.5 | A | PVC | PVC | 1000V dc | FDR, TDR and V&T | 4RO (FDR & TDR) and 2RO (V&T) | NO | 125 | 0 | 125 | 1.5
1 | C | IN | IN | OUT | NO | 4 | 1.5 | A | PVC | PVC | 1000V dc | FDR, TDR and V&T | 4RO (FDR & TDR) and 2RO (V&T) | NO | 125 | 0 | 125 | 1.5
1 | C | IN | IN | OUT | NO | 12 | 1.5 | A | PVC | PVC | 1000V dc | FDR, TDR and V&T | 4RO (FDR & TDR) and 2RO (V&T) | NO | 125 | 0 | 125 | 1.5
1 | C | IN | IN | OUT | NO | 4 | 1.5 | A | PVC | PVC | 1000V dc | FDR, TDR and V&T | 4RO (FDR & TDR) and 2RO (V&T) | NO | 125 | 0 | 125 | 1.5
1 | C | IN | IN | OUT | NO | 12 | 1.5 | A | PVC | PVC | 1000V dc | FDR, TDR and V&T | 4RO (FDR & TDR) and 2RO (V&T) | NO | 123 | 0 | 123 | 1.5
1 | C | IN | IN | OUT | NO | 4 | 1.5 | A | PVC | PVC | 1000V dc | FDR, TDR and V&T | 4RO (FDR & TDR) and 2RO (V&T) | NO | 123 | 0 | 123 | 1.5
1 | C | IN | IN | OUT | NO | 12 | 1.5 | A | PVC | PVC | 1000V dc | FDR, TDR and V&T | 4RO (FDR & TDR) and 2RO (V&T) | NO | 123 | 0 | 123 | 1.5
1 | C | IN | IN | OUT | NO | 4 | 1.5 | A | PVC | PVC | 1000V dc | FDR, TDR and V&T | 4RO (FDR & TDR) and 2RO (V&T) | NO | 123 | 0 | 123 | 1.5
1 | C | IN | IN | OUT | NO | 2 | 1.5 | A | PVC | PVC | 1000V dc | FDR, TDR and V&T | 4RO (FDR & TDR) and 2RO (V&T) | NO | 106 | 0 | 106 | 1.5
1 | C | IN | IN | OUT | NO | 12 | 1.5 | A | PVC | PVC | 1000V dc | FDR, TDR and V&T | 4RO (FDR & TDR) and 2RO (V&T) | NO | 80 | 0 | 80 | 1.5
1 | C | IN | IN | OUT | NO | 4 | 1.5 | A | PVC | PVC | 1000V dc | FDR, TDR and V&T | 4RO (FDR & TDR) and 2RO (V&T) | NO | 80 | 0 | 80 | 1.5
1 | C | IN | IN | OUT | NO | 12 | 1.5 | A | PVC | PVC | 1000V dc | FDR, TDR and V&T | 4RO (FDR & TDR) and 2RO (V&T) | NO | 80 | 0 | 80 | 1.5
1 | C | IN | IN | OUT | NO | 4 | 1.5 | A | PVC | PVC | 1000V dc | FDR, TDR and V&T | 4RO (FDR & TDR) and 2RO (V&T) | NO | 80 | 0 | 80 | 1.5
1 | C | IN | IN | OUT | NO | 12 | 1.5 | A | PVC | PVC | 1000V dc | FDR, TDR and V&T | 4RO (FDR & TDR) and 2RO (V&T) | NO | 80 | 0 | 80 | 1.5
1 | C | IN | IN | OUT | NO | 4 | 1.5 | A | PVC | PVC | 1000V dc | FDR, TDR and V&T | 4RO (FDR & TDR) and 2RO (V&T) | NO | 80 | 0 | 80 | 1.5
1 | C | IN | IN | OUT | NO | 12 | 1.5 | A | PVC | PVC | 1000V dc | FDR, TDR and V&T | 4RO (FDR & TDR) and 2RO (V&T) | NO | 80 | 0 | 80 | 1.5
1 | C | IN | IN | OUT | NO | 4 | 1.5 | A | PVC | PVC | 1000V dc | FDR, TDR and V&T | 4RO (FDR & TDR) and 2RO (V&T) | NO | 80 | 0 | 80 | 1.5
1 | C | IN | IN | OUT | NO | 2 | 1.5 | A | PVC | PVC | 1000V dc | FDR, TDR and V&T | 4RO (FDR & TDR) and 2RO (V&T) | NO | 67 | 0 | 67 | 1.5
1 | C | IN | IN | OUT | NO | 3 | 1.5 | A | PVC | PVC | 1000V dc | FDR, TDR and V&T | 4RO (FDR & TDR) and 2RO (V&T) | YES | 3 | 2 | 0 | 1.5
1 | C | IN | IN | OUT | NO | 3 | 1.5 | A | PVC | PVC | 1000V dc | FDR, TDR and V&T | 4RO (FDR & TDR) and 2RO (V&T) | NO | 3 | 2 | 0 | 1.5
1 | C | IN | IN | OUT | NO | 2 | 1.5 | NA | PVC | PVC | 1000V dc | FDR, TDR and V&T | 4RO (FDR & TDR) and 2RO (V&T) | NO | 3 | 2 | 0 | 1.5
1 | C | IN | IN | OUT | NO | 3 | 1.5 | A | PVC | PVC | 1000V dc | FDR, TDR and V&T | 4RO (FDR & TDR) and 2RO (V&T) | YES | 3 | 2 | 0 | 1.5
1 | C | IN | IN | OUT | NO | 2 | 1.5 | A | PVC | PVC | 1000V dc | FDR, TDR and V&T | 4RO (FDR & TDR) and 2RO (V&T) | NO | 3 | 2 | 0 | 1.5
1 | C | IN | IN | OUT | NO | 2 | 1.5 | A | PVC | PVC | 1000V dc | FDR, TDR and V&T | 4RO (FDR & TDR) and 2RO (V&T) | NO | 3 | 2 | 0 | 1.5
1 | C | IN | IN | OUT | NO | 3 | 1.5 | A | PVC | PVC | 1000V dc | FDR, TDR and V&T | 4RO (FDR & TDR) and 2RO (V&T) | NO | 3 | 2 | 0 | 1.5
1 | C | IN | IN | OUT | NO | 3 | 1.5 | A | PVC | PVC | 1000V dc | FDR, TDR and V&T | 4RO (FDR & TDR) and 2RO (V&T) | NO | 3 | 2 | 0 | 1.5
1 | C | IN | IN | OUT | NO | 3 | 1.5 | A | PVC | PVC | 1000V dc | FDR, TDR and V&T | 4RO (FDR & TDR) and 2RO (V&T) | NO | 3 | 2 | 0 | 1.5
1 | C | IN | IN | OUT | NO | 2 | 1.5 | A | PVC | PVC | 1000V dc | FDR, TDR and V&T | 4RO (FDR & TDR) and 2RO (V&T) | NO | 3 | 2 | 0 | 1.5
1 | C | IN | IN | OUT | NO | 2 | 1.5 | A | PVC | PVC | 1000V dc | FDR, TDR and V&T | 4RO (FDR & TDR) and 2RO (V&T) | NO | 3 | 2 | 0 | 1.5
1 | C | IN | IN | OUT | NO | 2 | 1.5 | A | PVC | PVC | 1000V dc | FDR, TDR and V&T | 4RO (FDR & TDR) and 2RO (V&T) | NO | 3 | 2 | 0 | 1.5
1 | C | IN | IN | OUT | NO | 3 | 1.5 | A | PVC | PVC | 1000V dc | FDR, TDR and V&T | 4RO (FDR & TDR) and 2RO (V&T) | NO | 3 | 2 | 0 | 1.5
1 | C | IN | IN | OUT | NO | 3 | 1.5 | A | PVC | PVC | 1000V dc | FDR, TDR and V&T | 4RO (FDR & TDR) and 2RO (V&T) | NO | 3 | 2 | 0 | 1.5
1 | C | IN | IN | OUT | NO | 3 | 1.5 | A | PVC | PVC | 1000V dc | FDR, TDR and V&T | 4RO (FDR & TDR) and 2RO (V&T) | NO | 3 | 2 | 0 | 1.5
1 | C | IN | IN | OUT | NO | 3 | 1.5 | A | PVC | PVC | 1000V dc | FDR, TDR and V&T | 4RO (FDR & TDR) and 2RO (V&T) | NO | 3 | 2 | 0 | 1.5
1 | C | IN | IN | OUT | NO | 2 | 1.5 | A | PVC | PVC | 1000V dc | FDR, TDR and V&T | 4RO (FDR & TDR) and 2RO (V&T) | NO | 3 | 2 | 0 | 1.5
1 | C | IN | IN | OUT | NO | 2 | 1.5 | A | PVC | PVC | 1000V dc | FDR, TDR and V&T | 4RO (FDR & TDR) and 2RO (V&T) | NO | 3 | 2 | 0 | 1.5
1 | C | IN | IN | OUT | NO | 12 | 1.5 | NA | PVC | PVC | 1000V dc | FDR, TDR and V&T | 4RO (FDR & TDR) and 2RO (V&T) | NO | 17 | 32 | 0 | 1.5
1 | C | IN | IN | OUT | NO | 12 | 1.5 | NA | PVC | PVC | 1000V dc | FDR, TDR and V&T | 4RO (FDR & TDR) and 2RO (V&T) | YES | 34 | 21 | 0 | 1.5
1 | C | IN | IN | OUT | NO | 12 | 1.5 | A | PVC | PVC | 1000V dc | FDR, TDR and V&T | 4RO (FDR & TDR) and 2RO (V&T) | NO | 0 | 50 | 0 | 1.5
1 | C | IN | IN | OUT | NO | 12 | 1.5 | A | PVC | PVC | 1000V dc | FDR, TDR and V&T | 4RO (FDR & TDR) and 2RO (V&T) | NO | 0 | 50 | 0 | 1.5
1 | C | IN | IN | OUT | NO | 2 | 1.5 | A | PVC | PVC | 1000V dc | FDR, TDR and V&T | 4RO (FDR & TDR) and 2RO (V&T) | NO | 3 | 2 | 0 | 1.5
1 | C | IN | IN | OUT | NO | 2 | 1.5 | A | PVC | PVC | 1000V dc | FDR, TDR and V&T | 4RO (FDR & TDR) and 2RO (V&T) | NO | 3 | 2 | 0 | 1.5
1 | C | IN | IN | OUT | NO | 2 | 1.5 | A | PVC | PVC | 1000V dc | FDR, TDR and V&T | 4RO (FDR & TDR) and 2RO (V&T) | NO | 3 | 2 | 0 | 1.5
1 | C | IN | IN | OUT | NO | 2 | 1.5 | A | PVC | PVC | 1000V dc | FDR, TDR and V&T | 4RO (FDR & TDR) and 2RO (V&T) | NO | 3 | 2 | 0 | 1.5
1 | C | IN | IN | OUT | NO | 2 | 1.5 | A | PVC | PVC | 1000V dc | FDR, TDR and V&T | 4RO (FDR & TDR) and 2RO (V&T) | NO | 3 | 2 | 0 | 1.5
1 | C | IN | IN | OUT | NO | 2 | 1.5 | A | PVC | PVC | 1000V dc | FDR, TDR and V&T | 4RO (FDR & TDR) and 2RO (V&T) | NO | 3 | 2 | 0 | 1.5
1 | C | IN | IN | OUT | NO | 2 | 1.5 | A | PVC | PVC | 1000V dc | FDR, TDR and V&T | 4RO (FDR & TDR) and 2RO (V&T) | NO | 3 | 2 | 0 | 1.5
1 | C | IN | IN | OUT | NO | 2 | 1.5 | A | PVC | PVC | 1000V dc | FDR, TDR and V&T | 4RO (FDR & TDR) and 2RO (V&T) | NO | 3 | 2 | 0 | 1.5
1 | M | IN | IN | OUT | NO | 4 | 1 | 2PTB (NA) | PVC | PVC | 500V dc | V&T and FDR | 2RO (V&T) and 4RO (FDR) | NO | 20 | 70 | 20 | 2PTB x 1mm2
1 | M | IN | IN | OUT | NO | 4 | 1 | 2PTB (NA) | PVC | PVC | 500V dc | V&T and FDR | 2RO (V&T) and 4RO (FDR) | NO | 20 | 16 | 20 | 2PTB x 1mm2
1 | M | IN | IN | OUT | NO | 4 | 1 | 2PTB (NA) | PVC | PVC | 500V dc | V&T and FDR | 2RO (V&T) and 4RO (FDR) | NO | 20 | 26 | 20 | 2PTB x 1mm2
1 | M | IN | IN | OUT | NO | 4 | 1 | 2PTB (NA) | PVC | PVC | 500V dc | V&T and FDR | 2RO (V&T) and 4RO (FDR) | NO | 20 | 42 | 20 | 2PTB x 1mm2
1 | M | IN | IN | OUT | NO | 4 | 1 | 2PTB (NA) | PVC | PVC | 500V dc | V&T and FDR | 2RO (V&T) and 4RO (FDR) | NO | 20 | 35 | 20 | 2PTB x 1mm2
1 | M | IN | IN | OUT | NO | 4 | 1 | 2PTB (NA) | PVC | PVC | 500V dc | V&T and FDR | 2RO (V&T) and 4RO (FDR) | NO | 20 | 26 | 20 | 2PTB x 1mm2
1 | M | IN | IN | OUT | NO | 4 | 1 | 2PTB (NA) | PVC | PVC | 500V dc | V&T and FDR | 2RO (V&T) and 4RO (FDR) | NO | 20 | 38 | 20 | 2PTB x 1mm2
1 | M | IN | IN | OUT | NO | 4 | 1 | 2PTB (NA) | PVC | PVC | 500V dc | V&T and FDR | 2RO (V&T) and 4RO (FDR) | NO | 20 | 42 | 20 | 2PTB x 1mm2
1 | M | IN | IN | OUT | NO | 4 | 1 | 2PTB (NA) | PVC | PVC | 500V dc | V&T and FDR | 2RO (V&T) and 4RO (FDR) | NO | 20 | 26 | 20 | 2PTB x 1mm2
1 | M | IN | IN | OUT | NO | 16 | 1 | 8PTB (NA) | PVC | PVC | 500V dc | V&T and FDR | 2RO (V&T) and 4RO (FDR) | NO | 20 | 5 | 20 | 8PTB x 1mm2
1 | M | IN | IN | OUT | NO | 16 | 1 | 8PTB (NA) | PVC | PVC | 500V dc | V&T and FDR | 2RO (V&T) and 4RO (FDR) | NO | 20 | 5 | 20 | 8PTB x 1mm2
1 | M | IN | IN | OUT | NO | 16 | 1 | 8PTB (NA) | PVC | PVC | 500V dc | V&T and FDR | 2RO (V&T) and 4RO (FDR) | NO | 20 | 5 | 20 | 8PTB x 1mm2
1 | M | IN | IN | OUT | YES | 16 | 1 | 8PTB (NA) | PVC | PVC | 500V dc | V&T and FDR | 2RO (V&T) and 4RO (FDR) | YES | 20 | 0 | 20 | 8PTB x 1mm2
1 | M | IN | IN | OUT | YES | 16 | 1 | 8PTB (NA) | PVC | PVC | 500V dc | V&T and FDR | 2RO (V&T) and 4RO (FDR) | YES | 20 | 0 | 20 | 8PTB x 1mm2
1 | M | IN | IN | OUT | YES | 16 | 1 | 8PTB (NA) | PVC | PVC | 500V dc | V&T and FDR | 2RO (V&T) and 4RO (FDR) | YES | 20 | 0 | 20 | 8PTB x 1mm2
1 | M | IN | IN | OUT | NO | 16 | 1 | 8PTB (NA) | PVC | PVC | 500V dc | V&T and FDR | 2RO (V&T) and 4RO (FDR) | NO | 68 | 0 | 68 | 8PTB x 1mm2
1 | M | IN | IN | OUT | NO | 16 | 1 | 8PTB (NA) | PVC | PVC | 500V dc | V&T and FDR | 2RO (V&T) and 4RO (FDR) | NO | 68 | 0 | 68 | 8PTB x 1mm2
1 | M | IN | IN | OUT | NO | 16 | 1 | 8PTB (NA) | PVC | PVC | 500V dc | V&T and FDR | 2RO (V&T) and 4RO (FDR) | NO | 68 | 0 | 68 | 8PTB x 1mm2
1 | M | IN | IN | OUT | NO | 4 | 1 | 2PTB (NA) | PVC | PVC | 500V dc | V&T and FDR | 2RO (V&T) and 4RO (FDR) | NO | 20 | 30 | 20 | 2PTB x 1mm2
1 | M | IN | IN | OUT | NO | 4 | 1 | 2PTB (NA) | PVC | PVC | 500V dc | V&T and FDR | 2RO (V&T) and 4RO (FDR) | NO | 20 | 34 | 20 | 2PTB x 1mm2
1 | M | IN | IN | OUT | NO | 4 | 1 | 2PTB (NA) | PVC | PVC | 500V dc | V&T and FDR | 2RO (V&T) and 4RO (FDR) | NO | 20 | 20 | 20 | 2PTB x 1mm2
1 | M | IN | IN | OUT | NO | 4 | 1 | 2PTB (NA) | PVC | PVC | 500V dc | V&T and FDR | 2RO (V&T) and 4RO (FDR) | NO | 20 | 80 | 20 | 2PTB x 1mm2
1 | M | IN | IN | OUT | NO | 4 | 1 | 2PTB (NA) | PVC | PVC | 500V dc | V&T and FDR | 2RO (V&T) and 4RO (FDR) | NO | 20 | 35 | 20 | 2PTB x 1mm2
1 | M | IN | IN | OUT | NO | 4 | 1 | 2PTB (NA) | PVC | PVC | 500V dc | V&T and FDR | 2RO (V&T) and 4RO (FDR) | NO | 20 | 40 | 20 | 2PTB x 1mm2
1 | M | IN | IN | OUT | NO | 4 | 1 | 2PTB (NA) | PVC | PVC | 500V dc | V&T and FDR | 2RO (V&T) and 4RO (FDR) | NO | 20 | 20 | 20 | 2PTB x 1mm2
1 | M | IN | IN | OUT | NO | 4 | 1 | 2PTB (NA) | PVC | PVC | 500V dc | V&T and FDR | 2RO (V&T) and 4RO (FDR) | NO | 20 | 25 | 20 | 2PTB x 1mm2
1 | M | IN | IN | OUT | NO | 4 | 1 | 2PTB (NA) | PVC | PVC | 500V dc | V&T and FDR | 2RO (V&T) and 4RO (FDR) | NO | 20 | 60 | 20 | 2PTB x 1mm2
1 | M | IN | IN | OUT | YES | 16 | 1 | 8PTB (NA) | PVC | PVC | 500V dc | V&T and FDR | 2RO (V&T) and 4RO (FDR) | YES | 20 | 0 | 20 | 8PTB x 1mm2
1 | M | IN | IN | OUT | YES | 16 | 1 | 8PTB (NA) | PVC | PVC | 500V dc | V&T and FDR | 2RO (V&T) and 4RO (FDR) | YES | 20 | 0 | 20 | 8PTB x 1mm2
1 | M | IN | IN | OUT | YES | 16 | 1 | 8PTB (NA) | PVC | PVC | 500V dc | V&T and FDR | 2RO (V&T) and 4RO (FDR) | YES | 20 | 0 | 20 | 8PTB x 1mm2
1 | M | IN | IN | OUT | NO | 16 | 1 | 8PTB (NA) | PVC | PVC | 500V dc | V&T and FDR | 2RO (V&T) and 4RO (FDR) | NO | 68 | 0 | 68 | 8PTB x 1mm2
1 | M | IN | IN | OUT | NO | 16 | 1 | 8PTB (NA) | PVC | PVC | 500V dc | V&T and FDR | 2RO (V&T) and 4RO (FDR) | NO | 68 | 0 | 68 | 8PTB x 1mm2
1 | M | IN | IN | OUT | NO | 16 | 1 | 8PTB (NA) | PVC | PVC | 500V dc | V&T and FDR | 2RO (V&T) and 4RO (FDR) | NO | 68 | 0 | 68 | 8PTB x 1mm2
1 | M | IN | IN | OUT | NO | 4 | 1 | 2PTB (NA) | PVC | PVC | 500V dc | V&T and FDR | 2RO (V&T) and 4RO (FDR) | NO | 20 | 0 | 20 | 2PTB x 1mm2
1 | M | IN | IN | OUT | NO | 4 | 1 | 2PTB (NA) | PVC | PVC | 500V dc | V&T and FDR | 2RO (V&T) and 4RO (FDR) | NO | 20 | 45 | 20 | 2PTB x 1mm2
1 | M | IN | IN | OUT | NO | 4 | 1 | 2PTB (NA) | PVC | PVC | 500V dc | V&T and FDR | 2RO (V&T) and 4RO (FDR) | NO | 20 | 40 | 20 | 2PTB x 1mm2
1 | M | IN | IN | OUT | NO | 4 | 1 | 2PTB (NA) | PVC | PVC | 500V dc | V&T and FDR | 2RO (V&T) and 4RO (FDR) | NO | 20 | 30 | 20 | 2PTB x 1mm2
1 | M | IN | IN | OUT | NO | 4 | 1 | 2PTB (NA) | PVC | PVC | 500V dc | V&T and FDR | 2RO (V&T) and 4RO (FDR) | NO | 20 | 30 | 20 | 2PTB x 1mm2
1 | M | IN | IN | OUT | YES | 4 | 1 | 2PTB (NA) | PVC | PVC | 500V dc | V&T and FDR | 2RO (V&T) and 4RO (FDR) | YES | 20 | 0 | 20 | 2PTB x 1mm2
1 | M | IN | IN | OUT | YES | 16 | 1 | 8PTB (NA) | PVC | PVC | 500V dc | V&T and FDR | 2RO (V&T) and 4RO (FDR) | YES | 20 | 0 | 20 | 8PTB x 1mm2
1 | M | IN | IN | OUT | NO | 4 | 1 | 2PTB (NA) | PVC | PVC | 500V dc | V&T and FDR | 2RO (V&T) and 4RO (FDR) | NO | 68 | 0 | 68 | 2PTB x 1mm2
1 | M | IN | IN | OUT | NO | 16 | 1 | 8PTB (NA) | PVC | PVC | 500V dc | V&T and FDR | 2RO (V&T) and 4RO (FDR) | NO | 68 | 0 | 68 | 8PTB x 1mm2
1 | M | IN | IN | OUT | NO | 4 | 1 | 2PTB (NA) | PVC | PVC | 500V dc | V&T and FDR | 2RO (V&T) and 4RO (FDR) | NO | 20 | 0 | 20 | 2PTB x 1mm2
1 | M | IN | IN | OUT | NO | 4 | 1 | 2PTB (NA) | PVC | PVC | 500V dc | V&T and FDR | 2RO (V&T) and 4RO (FDR) | NO | 20 | 0 | 20 | 2PTB x 1mm2
1 | M | IN | IN | OUT | NO | 4 | 1 | 2PTB (NA) | PVC | PVC | 500V dc | V&T and FDR | 2RO (V&T) and 4RO (FDR) | NO | 20 | 30 | 20 | 2PTB x 1mm2
1 | M | IN | IN | OUT | NO | 4 | 1 | 2PTB (NA) | PVC | PVC | 500V dc | V&T and FDR | 2RO (V&T) and 4RO (FDR) | NO | 20 | 0 | 20 | 2PTB x 1mm2
1 | M | IN | IN | OUT | NO | 4 | 1 | 2PTB (NA) | PVC | PVC | 500V dc | V&T and FDR | 2RO (V&T) and 4RO (FDR) | NO | 20 | 0 | 20 | 2PTB x 1mm2
1 | M | IN | IN | OUT | NO | 4 | 1 | 2PTB (NA) | PVC | PVC | 500V dc | V&T and FDR | 2RO (V&T) and 4RO (FDR) | NO | 20 | 0 | 20 | 2PTB x 1mm2
1 | M | IN | IN | OUT | NO | 4 | 1 | 2PTB (NA) | PVC | PVC | 500V dc | V&T and FDR | 2RO (V&T) and 4RO (FDR) | NO | 20 | 0 | 20 | 2PTB x 1mm2
1 | M | IN | IN | OUT | NO | 4 | 1 | 2PTB (NA) | PVC | PVC | 500V dc | V&T and FDR | 2RO (V&T) and 4RO (FDR) | NO | 20 | 0 | 20 | 2PTB x 1mm2
1 | M | IN | IN | OUT | YES | 16 | 1 | 8PTB (NA) | PVC | PVC | 500V dc | V&T and FDR | 2RO (V&T) and 4RO (FDR) | YES | 20 | 0 | 20 | 8PTB x 1mm2
1 | M | IN | IN | OUT | YES | 16 | 1 | 8PTB (NA) | PVC | PVC | 500V dc | V&T and FDR | 2RO (V&T) and 4RO (FDR) | YES | 20 | 0 | 20 | 8PTB x 1mm2
1 | M | IN | IN | OUT | NO | 16 | 1 | 8PTB (NA) | PVC | PVC | 500V dc | V&T and FDR | 2RO (V&T) and 4RO (FDR) | NO | 68 | 0 | 68 | 8PTB x 1mm2
1 | M | IN | IN | OUT | NO | 16 | 1 | 8PTB (NA) | PVC | PVC | 500V dc | V&T and FDR | 2RO (V&T) and 4RO (FDR) | NO | 68 | 0 | 68 | 8PTB x 1mm2
1 | M | IN | IN | OUT | NO | 4 | 1 | 2PTB (NA) | PVC | PVC | 500V dc | V&T and FDR | 2RO (V&T) and 4RO (FDR) | NO | 20 | 0 | 20 | 2PTB x 1mm2
1 | M | IN | IN | OUT | NO | 4 | 1 | 2PTB (NA) | PVC | PVC | 500V dc | V&T and FDR | 2RO (V&T) and 4RO (FDR) | NO | 20 | 0 | 20 | 2PTB x 1mm2
1 | M | IN | IN | OUT | NO | 4 | 1 | 2PTB (NA) | PVC | PVC | 500V dc | V&T and FDR | 2RO (V&T) and 4RO (FDR) | NO | 20 | 0 | 20 | 2PTB x 1mm2
1 | M | IN | IN | OUT | NO | 4 | 1 | 2PTB (NA) | PVC | PVC | 500V dc | V&T and FDR | 2RO (V&T) and 4RO (FDR) | NO | 20 | 80 | 20 | 2PTB x 1mm2
1 | M | IN | IN | OUT | NO | 4 | 1 | 2PTB (NA) | PVC | PVC | 500V dc | V&T and FDR | 2RO (V&T) and 4RO (FDR) | NO | 20 | 0 | 20 | 2PTB x 1mm2
1 | M | IN | IN | OUT | NO | 4 | 1 | 2PTB (NA) | PVC | PVC | 500V dc | V&T and FDR | 2RO (V&T) and 4RO (FDR) | NO | 20 | 0 | 20 | 2PTB x 1mm2
1 | M | IN | IN | OUT | NO | 4 | 1 | 2PTB (NA) | PVC | PVC | 500V dc | V&T and FDR | 2RO (V&T) and 4RO (FDR) | NO | 20 | 29 | 20 | 2PTB x 1mm2
1 | M | IN | IN | OUT | NO | 4 | 1 | 2PTB (NA) | PVC | PVC | 500V dc | V&T and FDR | 2RO (V&T) and 4RO (FDR) | NO | 20 | 0 | 20 | 2PTB x 1mm2
1 | M | IN | IN | OUT | YES | 16 | 1 | 8PTB (NA) | PVC | PVC | 500V dc | V&T and FDR | 2RO (V&T) and 4RO (FDR) | YES | 20 | 0 | 20 | 8PTB x 1mm2
1 | M | IN | IN | OUT | YES | 4 | 1 | 2PTB (NA) | PVC | PVC | 500V dc | V&T and FDR | 2RO (V&T) and 4RO (FDR) | YES | 20 | 0 | 20 | 2PTB x 1mm2
1 | M | IN | IN | OUT | YES | 16 | 1 | 8PTB (NA) | PVC | PVC | 500V dc | V&T and FDR | 2RO (V&T) and 4RO (FDR) | YES | 20 | 0 | 20 | 8PTB x 1mm2
1 | M | IN | IN | OUT | NO | 4 | 1 | 2PTB (NA) | PVC | PVC | 500V dc | V&T and FDR | 2RO (V&T) and 4RO (FDR) | NO | 68 | 0 | 68 | 2PTB x 1mm2
1 | M | IN | IN | OUT | NO | 16 | 1 | 8PTB (NA) | PVC | PVC | 500V dc | V&T and FDR | 2RO (V&T) and 4RO (FDR) | NO | 68 | 0 | 68 | 8PTB x 1mm2
1 | M | IN | IN | OUT | NO | 4 | 1 | 2PTB (NA) | PVC | PVC | 500V dc | V&T and FDR | 2RO (V&T) and 4RO (FDR) | NO | 20 | 27 | 20 | 2PTB x 1mm2
1 | M | IN | IN | OUT | NO | 16 | 1 | 8PTB (NA) | PVC | PVC | 500V dc | V&T and FDR | 2RO (V&T) and 4RO (FDR) | NO | 68 | 0 | 68 | 8PTB x 1mm2
1 | M | IN | IN | OUT | NO | 4 | 1 | 2PTB (NA) | PVC | PVC | 500V dc | V&T and FDR | 2RO (V&T) and 4RO (FDR) | NO | 20 | 100 | 20 | 2PTB x 1mm2
1 | M | IN | IN | OUT | NO | 4 | 1 | 2PTB (NA) | PVC | PVC | 500V dc | V&T and FDR | 2RO (V&T) and 4RO (FDR) | NO | 20 | 14 | 20 | 2PTB x 1mm2
1 | M | IN | IN | OUT | NO | 4 | 1 | 2PTB (NA) | PVC | PVC | 500V dc | V&T and FDR | 2RO (V&T) and 4RO (FDR) | NO | 20 | 50 | 20 | 2PTB x 1mm2
1 | M | IN | IN | OUT | NO | 4 | 1 | 2PTB (NA) | PVC | PVC | 500V dc | V&T and FDR | 2RO (V&T) and 4RO (FDR) | NO | 20 | 41 | 20 | 2PTB x 1mm2
1 | M | IN | IN | OUT | NO | 4 | 1 | 2PTB (NA) | PVC | PVC | 500V dc | V&T and FDR | 2RO (V&T) and 4RO (FDR) | NO | 20 | 24 | 20 | 2PTB x 1mm2
1 | M | IN | IN | OUT | NO | 4 | 1 | 2PTB (NA) | PVC | PVC | 500V dc | V&T and FDR | 2RO (V&T) and 4RO (FDR) | NO | 20 | 15 | 20 | 2PTB x 1mm2
1 | M | IN | IN | OUT | NO | 4 | 1 | 2PTB (NA) | PVC | PVC | 500V dc | V&T and FDR | 2RO (V&T) and 4RO (FDR) | NO | 20 | 15 | 20 | 2PTB x 1mm2
1 | M | IN | IN | OUT | NO | 4 | 1 | 2PTB (NA) | PVC | PVC | 500V dc | V&T and FDR | 2RO (V&T) and 4RO (FDR) | NO | 20 | 25 | 20 | 2PTB x 1mm2
1 | M | IN | IN | OUT | NO | 4 | 1 | 2PTB (NA) | PVC | PVC | 500V dc | V&T and FDR | 2RO (V&T) and 4RO (FDR) | NO | 20 | 22 | 20 | 2PTB x 1mm2
1 | M | IN | IN | OUT | YES | 16 | 1 | 8PTB (NA) | PVC | PVC | 500V dc | V&T and FDR | 2RO (V&T) and 4RO (FDR) | YES | 20 | 0 | 20 | 8PTB x 1mm2
1 | M | IN | IN | OUT | YES | 16 | 1 | 8PTB (NA) | PVC | PVC | 500V dc | V&T and FDR | 2RO (V&T) and 4RO (FDR) | YES | 20 | 0 | 20 | 8PTB x 1mm2
1 | M | IN | IN | OUT | YES | 16 | 1 | 8PTB (NA) | PVC | PVC | 500V dc | V&T and FDR | 2RO (V&T) and 4RO (FDR) | YES | 20 | 0 | 20 | 8PTB x 1mm2
1 | M | IN | IN | OUT | YES | 4 | 1 | 2PTB (NA) | PVC | PVC | 500V dc | V&T and FDR | 2RO (V&T) and 4RO (FDR) | YES | 20 | 0 | 20 | 2PTB x 1mm2
1 | M | IN | IN | OUT | NO | 16 | 1 | 8PTB (NA) | PVC | PVC | 500V dc | V&T and FDR | 2RO (V&T) and 4RO (FDR) | NO | 68 | 0 | 68 | 8PTB x 1mm2
1 | M | IN | IN | OUT | NO | 16 | 1 | 8PTB (NA) | PVC | PVC | 500V dc | V&T and FDR | 2RO (V&T) and 4RO (FDR) | NO | 68 | 0 | 68 | 8PTB x 1mm2
1 | M | IN | IN | OUT | NO | 16 | 1 | 8PTB (NA) | PVC | PVC | 500V dc | V&T and FDR | 2RO (V&T) and 4RO (FDR) | NO | 68 | 0 | 68 | 8PTB x 1mm2
1 | M | IN | IN | OUT | NO | 4 | 1 | 2PTB (NA) | PVC | PVC | 500V dc | V&T and FDR | 2RO (V&T) and 4RO (FDR) | NO | 68 | 0 | 68 | 2PTB x 1mm2
1 | M | IN | IN | OUT | NO | 4 | 1 | 2PTB (NA) | PVC | PVC | 500V dc | V&T and FDR | 2RO (V&T) and 4RO (FDR) | NO | 20 | 56 | 20 | 2PTB x 1mm2
1 | M | IN | IN | OUT | NO | 4 | 1 | 2PTB (NA) | PVC | PVC | 500V dc | V&T and FDR | 2RO (V&T) and 4RO (FDR) | NO | 20 | 45 | 20 | 2PTB x 1mm2
1 | M | IN | IN | OUT | NO | 4 | 1 | 2PTB (NA) | PVC | PVC | 500V dc | V&T and FDR | 2RO (V&T) and 4RO (FDR) | NO | 20 | 43 | 20 | 2PTB x 1mm2
1 | M | IN | IN | OUT | NO | 4 | 1 | 2PTB (NA) | PVC | PVC | 500V dc | V&T and FDR | 2RO (V&T) and 4RO (FDR) | NO | 20 | 52 | 20 | 2PTB x 1mm2
1 | M | IN | IN | OUT | NO | 4 | 1 | 2PTB (NA) | PVC | PVC | 500V dc | V&T and FDR | 2RO (V&T) and 4RO (FDR) | NO | 20 | 25 | 20 | 2PTB x 1mm2
1 | M | IN | IN | OUT | NO | 4 | 1 | 2PTB (NA) | PVC | PVC | 500V dc | V&T and FDR | 2RO (V&T) and 4RO (FDR) | NO | 20 | 30 | 20 | 2PTB x 1mm2
1 | M | IN | IN | OUT | NO | 4 | 1 | 2PTB (NA) | PVC | PVC | 500V dc | V&T and FDR | 2RO (V&T) and 4RO (FDR) | NO | 20 | 66 | 20 | 2PTB x 1mm2
1 | M | IN | IN | OUT | NO | 4 | 1 | 2PTB (NA) | PVC | PVC | 500V dc | V&T and FDR | 2RO (V&T) and 4RO (FDR) | NO | 20 | 32 | 20 | 2PTB x 1mm2
1 | M | IN | IN | OUT | NO | 4 | 1 | 2PTB (NA) | PVC | PVC | 500V dc | V&T and FDR | 2RO (V&T) and 4RO (FDR) | NO | 20 | 32 | 20 | 2PTB x 1mm2
1 | M | IN | IN | OUT | NO | 4 | 1 | 2PTB (NA) | PVC | PVC | 500V dc | V&T and FDR | 2RO (V&T) and 4RO (FDR) | NO | 20 | 82 | 20 | 2PTB x 1mm2
1 | M | IN | IN | OUT | NO | 4 | 1 | 2PTB (NA) | PVC | PVC | 500V dc | V&T and FDR | 2RO (V&T) and 4RO (FDR) | NO | 20 | 112 | 20 | 2PTB x 1mm2
1 | M | IN | IN | OUT | YES | 16 | 1 | 8PTB (NA) | PVC | PVC | 500V dc | V&T and FDR | 2RO (V&T) and 4RO (FDR) | YES | 20 | 0 | 20 | 8PTB x 1mm2
1 | M | IN | IN | OUT | YES | 16 | 1 | 8PTB (NA) | PVC | PVC | 500V dc | V&T and FDR | 2RO (V&T) and 4RO (FDR) | YES | 20 | 0 | 20 | 8PTB x 1mm2
1 | M | IN | IN | OUT | YES | 4 | 1 | 2PTB (NA) | PVC | PVC | 500V dc | V&T and FDR | 2RO (V&T) and 4RO (FDR) | YES | 20 | 0 | 20 | 2PTB x 1mm2
1 | M | IN | IN | OUT | YES | 16 | 1 | 8PTB (NA) | PVC | PVC | 500V dc | V&T and FDR | 2RO (V&T) and 4RO (FDR) | YES | 20 | 0 | 20 | 8PTB x 1mm2
1 | M | IN | IN | OUT | YES | 4 | 1 | 2PTB (NA) | PVC | PVC | 500V dc | V&T and FDR | 2RO (V&T) and 4RO (FDR) | YES | 20 | 0 | 20 | 2PTB x 1mm2
1 | M | IN | IN | OUT | NO | 16 | 1 | 8PTB (NA) | PVC | PVC | 500V dc | V&T and FDR | 2RO (V&T) and 4RO (FDR) | NO | 68 | 0 | 68 | 8PTB x 1mm2
1 | M | IN | IN | OUT | NO | 16 | 1 | 8PTB (NA) | PVC | PVC | 500V dc | V&T and FDR | 2RO (V&T) and 4RO (FDR) | NO | 68 | 0 | 68 | 8PTB x 1mm2
1 | M | IN | IN | OUT | NO | 4 | 1 | 2PTB (NA) | PVC | PVC | 500V dc | V&T and FDR | 2RO (V&T) and 4RO (FDR) | NO | 68 | 0 | 68 | 2PTB x 1mm2
1 | M | IN | IN | OUT | NO | 16 | 1 | 8PTB (NA) | PVC | PVC | 500V dc | V&T and FDR | 2RO (V&T) and 4RO (FDR) | NO | 68 | 0 | 68 | 8PTB x 1mm2
1 | M | IN | IN | OUT | NO | 4 | 1 | 2PTB (NA) | PVC | PVC | 500V dc | V&T and FDR | 2RO (V&T) and 4RO (FDR) | NO | 68 | 0 | 68 | 2PTB x 1mm2
1 | M | IN | IN | OUT | NO | 4 | 1 | 2PTB (NA) | PVC | PVC | 500V dc | V&T and FDR | 2RO (V&T) and 4RO (FDR) | NO | 20 | 66 | 20 | 2PTB x 1mm2
1 | M | IN | IN | OUT | NO | 4 | 1 | 2PTB (NA) | PVC | PVC | 500V dc | V&T and FDR | 2RO (V&T) and 4RO (FDR) | NO | 20 | 59 | 20 | 2PTB x 1mm2
1 | M | IN | IN | OUT | NO | 4 | 1 | 2PTB (NA) | PVC | PVC | 500V dc | V&T and FDR | 2RO (V&T) and 4RO (FDR) | NO | 20 | 29 | 20 | 2PTB x 1mm2
1 | M | IN | IN | OUT | NO | 4 | 1 | 2PTB (NA) | PVC | PVC | 500V dc | V&T and FDR | 2RO (V&T) and 4RO (FDR) | NO | 20 | 101 | 20 | 2PTB x 1mm2
1 | M | IN | IN | OUT | NO | 4 | 1 | 2PTB (NA) | PVC | PVC | 500V dc | V&T and FDR | 2RO (V&T) and 4RO (FDR) | NO | 20 | 79 | 20 | 2PTB x 1mm2
1 | M | IN | IN | OUT | NO | 4 | 1 | 2PTB (NA) | PVC | PVC | 500V dc | V&T and FDR | 2RO (V&T) and 4RO (FDR) | NO | 20 | 8 | 20 | 2PTB x 1mm2
1 | M | IN | IN | OUT | NO | 4 | 1 | 2PTB (NA) | PVC | PVC | 500V dc | V&T and FDR | 2RO (V&T) and 4RO (FDR) | NO | 20 | 86 | 20 | 2PTB x 1mm2
1 | M | IN | IN | OUT | NO | 4 | 1 | 2PTB (NA) | PVC | PVC | 500V dc | V&T and FDR | 2RO (V&T) and 4RO (FDR) | NO | 20 | 73 | 20 | 2PTB x 1mm2
1 | M | IN | IN | OUT | YES | 16 | 1 | 8PTB (NA) | PVC | PVC | 500V dc | V&T and FDR | 2RO (V&T) and 4RO (FDR) | YES | 20 | 0 | 20 | 8PTB x 1mm2
1 | M | IN | IN | OUT | YES | 16 | 1 | 8PTB (NA) | PVC | PVC | 500V dc | V&T and FDR | 2RO (V&T) and 4RO (FDR) | YES | 20 | 0 | 20 | 8PTB x 1mm2
1 | M | IN | IN | OUT | YES | 16 | 1 | 8PTB (NA) | PVC | PVC | 500V dc | V&T and FDR | 2RO (V&T) and 4RO (FDR) | YES | 20 | 0 | 20 | 8PTB x 1mm2
1 | M | IN | IN | OUT | NO | 16 | 1 | 8PTB (NA) | PVC | PVC | 500V dc | V&T and FDR | 2RO (V&T) and 4RO (FDR) | NO | 68 | 0 | 68 | 8PTB x 1mm2
1 | M | IN | IN | OUT | NO | 16 | 1 | 8PTB (NA) | PVC | PVC | 500V dc | V&T and FDR | 2RO (V&T) and 4RO (FDR) | NO | 68 | 0 | 68 | 8PTB x 1mm2
1 | M | IN | IN | OUT | NO | 16 | 1 | 8PTB (NA) | PVC | PVC | 500V dc | V&T and FDR | 2RO (V&T) and 4RO (FDR) | NO | 68 | 0 | 68 | 8PTB x 1mm2
1 | M | IN | IN | OUT | YES | 4 | 1 | 2PTB (NA) | PVC | PVC | 500V dc | V&T and FDR | 2RO (V&T) and 4RO (FDR) | YES | 20 | 0 | 20 | 2PTB x 1mm2
1 | M | IN | IN | OUT | NO | 4 | 1 | 2PTB (NA) | PVC | PVC | 500V dc | V&T and FDR | 2RO (V&T) and 4RO (FDR) | NO | 68 | 0 | 68 | 2PTB x 1mm2
1 | M | IN | IN | OUT | NO | 2 | 1 | 1PTB (A) | PVC | PVC | 500V dc | V&T and FDR | 2RO (V&T) and 4RO (FDR) | NO |  |  | 5 | 1PTB x 1mm2
1 | B | IN | IN | OUT | YES | 2 | 70 | A | PVC | PVC | 1000V ac | DWT, FDR, IRT and V&T | 2RO (V&T) and 4RO | NO | 74 | 95 | 95 | 2 x 70mm2
1 | B | IN | IN | OUT | YES | 2 | 70 | A | PVC | PVC | 1000V ac | DWT, FDR, IRT and V&T | 2RO (V&T) and 4RO | NO | 78 | 242 | 242 | 2 x 70mm2
1 | B | IN | IN | OUT | NO | 3 | 6 | A | PVC | PVC | 1000V ac | DWT, FDR, IRT and V&T | 2RO (V&T) and 4RO | NO | 151 | 220 | 220 | 3 x 6mm2
1 | B | IN | IN | OUT | NO | 3 | 2.5 | A | PVC | PVC | 1000V ac | DWT, FDR, IRT and V&T | 2RO (V&T) and 4RO | NO | 20 | 42 | 20 | 3 x 2,5mm2
1 | B | IN | IN | OUT | NO | 3 | 2.5 | A | PVC | PVC | 1000V ac | DWT, FDR, IRT and V&T | 2RO (V&T) and 4RO | NO | 20 | 26 | 20 | 3 x 2,5mm2
1 | B | IN | IN | OUT | NO | 3 | 2.5 | A | PVC | PVC | 1000V ac | DWT, FDR, IRT and V&T | 2RO (V&T) and 4RO | NO | 20 | 0 | 20 | 3 x 2,5mm2
1 | B | IN | IN | OUT | NO | 3 | 2.5 | A | PVC | PVC | 1000V ac | DWT, FDR, IRT and V&T | 2RO (V&T) and 4RO | NO | 20 | 0 | 20 | 3 x 2,5mm2
1 | B | IN | IN | OUT | NO | 3 | 2.5 | A | PVC | PVC | 1000V ac | DWT, FDR, IRT and V&T | 2RO (V&T) and 4RO | NO | 20 | 0 | 20 | 3 x 2,5mm2
1 | B | IN | IN | OUT | NO | 3 | 2.5 | A | PVC | PVC | 1000V ac | DWT, FDR, IRT and V&T | 2RO (V&T) and 4RO | NO | 20 | 0 | 20 | 3 x 2,5mm2
1 | B | IN | IN | OUT | NO | 3 | 2.5 | A | PVC | PVC | 1000V ac | DWT, FDR, IRT and V&T | 2RO (V&T) and 4RO | NO | 20 | 0 | 20 | 3 x 2,5mm2
1 | B | IN | IN | OUT | NO | 3 | 2.5 | A | PVC | PVC | 1000V ac | DWT, FDR, IRT and V&T | 2RO (V&T) and 4RO | NO | 20 | 0 | 20 | 3 x 2,5mm2
1 | B | IN | IN | OUT | NO | 3 | 2.5 | A | PVC | PVC | 1000V ac | DWT, FDR, IRT and V&T | 2RO (V&T) and 4RO | NO | 20 | 0 | 20 | 3 x 2,5mm2
1 | B | IN | IN | OUT | NO | 3 | 2.5 | A | PVC | PVC | 1000V ac | DWT, FDR, IRT and V&T | 2RO (V&T) and 4RO | NO | 20 | 5 | 20 | 3 x 2,5mm2
1 | B | IN | IN | OUT | NO | 3 | 2.5 | A | PVC | PVC | 1000V ac | DWT, FDR, IRT and V&T | 2RO (V&T) and 4RO | NO | 20 | 5 | 20 | 3 x 2,5mm2
1 | B | IN | IN | OUT | NO | 3 | 2.5 | A | PVC | PVC | 1000V ac | DWT, FDR, IRT and V&T | 2RO (V&T) and 4RO | NO | 20 | 20 | 20 | 3 x 2,5mm2
1 | B | IN | IN | OUT | NO | 3 | 2.5 | A | PVC | PVC | 1000V ac | DWT, FDR, IRT and V&T | 2RO (V&T) and 4RO | NO | 20 | 20 | 20 | 3 x 2,5mm2
1 | B | IN | IN | OUT | NO | 2 | 2.5 | A | PVC | PVC | 1000V ac | DWT, FDR, IRT and V&T | 2RO (V&T) and 4RO | NO | 20 | 0 | 20 | 2 x 2,5mm2
1 | B | IN | IN | OUT | NO | 2 | 2.5 | A | PVC | PVC | 1000V ac | DWT, FDR, IRT and V&T | 2RO (V&T) and 4RO | NO | 92 | 0 | 92 | 2 x 2,5mm2
1 | B | IN | IN | OUT | YES | 2 | 2.5 | A | PVC | PVC | 1000V ac | DWT, FDR, IRT and V&T | 2RO (V&T) and 4RO | NO | 20 | 20 | 20 | 2 x 2,5mm2
1 | B | IN | IN | OUT | YES | 2 | 2.5 | A | PVC | PVC | 1000V ac | DWT, FDR, IRT and V&T | 2RO (V&T) and 4RO | NO | 20 | 20 | 20 | 2 x 2,5mm2
1 | B | IN | IN | OUT | YES | 2 | 2.5 | A | PVC | PVC | 1000V ac | DWT, FDR, IRT and V&T | 2RO (V&T) and 4RO | NO | 20 | 20 | 20 | 2 x 2,5mm2
1 | B | IN | IN | OUT | YES | 2 | 2.5 | A | PVC | PVC | 1000V ac | DWT, FDR, IRT and V&T | 2RO (V&T) and 4RO | NO | 20 | 20 | 20 | 2 x 2,5mm2
1 | B | IN | IN | OUT | YES | 2 | 2.5 | A | PVC | PVC | 1000V ac | DWT, FDR, IRT and V&T | 2RO (V&T) and 4RO | NO | 20 | 20 | 20 | 2 x 2,5mm2
1 | B | IN | IN | OUT | YES | 2 | 2.5 | A | PVC | PVC | 1000V ac | DWT, FDR, IRT and V&T | 2RO (V&T) and 4RO | NO | 20 | 20 | 20 | 2 x 2,5mm2
1 | B | IN | IN | OUT | YES | 2 | 2.5 | A | PVC | PVC | 1000V ac | DWT, FDR, IRT and V&T | 2RO (V&T) and 4RO | NO | 20 | 20 | 20 | 2 x 2,5mm2
1 | B | IN | IN | OUT | YES | 2 | 2.5 | A | PVC | PVC | 1000V ac | DWT, FDR, IRT and V&T | 2RO (V&T) and 4RO | NO | 20 | 20 | 20 | 2 x 2,5mm2
1 | B | IN | IN | OUT | YES | 2 | 2.5 | A | PVC | PVC | 1000V ac | DWT, FDR, IRT and V&T | 2RO (V&T) and 4RO | NO | 20 | 20 | 20 | 2 x 2,5mm2
1 | B | IN | IN | OUT | YES | 2 | 2.5 | A | PVC | PVC | 1000V ac | DWT, FDR, IRT and V&T | 2RO (V&T) and 4RO | NO | 20 | 20 | 20 | 2 x 2,5mm2
1 | B | IN | IN | OUT | YES | 2 | 2.5 | A | PVC | PVC | 1000V ac | DWT, FDR, IRT and V&T | 2RO (V&T) and 4RO | NO | 20 | 20 | 20 | 2 x 2,5mm2
1 | B | IN | IN | OUT | YES | 2 | 2.5 | A | PVC | PVC | 1000V ac | DWT, FDR, IRT and V&T | 2RO (V&T) and 4RO | NO | 20 | 20 | 20 | 2 x 2,5mm2
1 | B | IN | IN | OUT | YES | 2 | 2.5 | A | PVC | PVC | 1000V ac | DWT, FDR, IRT and V&T | 2RO (V&T) and 4RO | NO | 20 | 20 | 20 | 2 x 2,5mm2
1 | B | IN | IN | OUT | YES | 2 | 2.5 | A | PVC | PVC | 1000V ac | DWT, FDR, IRT and V&T | 2RO (V&T) and 4RO | NO | 20 | 20 | 20 | 2 x 2,5mm2
1 | B | IN | IN | OUT | YES | 2 | 2.5 | A | PVC | PVC | 1000V ac | DWT, FDR, IRT and V&T | 2RO (V&T) and 4RO | NO | 20 | 20 | 20 | 2 x 2,5mm2
1 | B | IN | IN | OUT | YES | 2 | 2.5 | A | PVC | PVC | 1000V ac | DWT, FDR, IRT and V&T | 2RO (V&T) and 4RO | NO | 20 | 20 | 20 | 2 x 2,5mm2
1 | C | IN | IN | OUT | NO | 7 | 1.5 | NA | PVC | PVC | 1000V dc | FDR, TDR and V&T | 4RO (FDR & TDR) and 2RO (V&T) | NO | 57 | 63 | 63 | 1.5
1 | C | IN | IN | OUT | NO | 7 | 1.5 | NA | PVC | PVC | 1000V dc | FDR, TDR and V&T | 4RO (FDR & TDR) and 2RO (V&T) | NO | 29 | 33 | 33 | 1.5
1 | C | IN | IN | OUT | NO | 7 | 1.5 | NA | PVC | PVC | 1000V dc | FDR, TDR and V&T | 4RO (FDR & TDR) and 2RO (V&T) | NO | 26 | 30 | 30 | 1.5
1 | C | IN | IN | OUT | NO | 2 | 1.5 | NA | PVC | PVC | 1000V dc | FDR, TDR and V&T | 4RO (FDR & TDR) and 2RO (V&T) | NO | 8 | 12 | 12 | 1.5
1 | C | IN | IN | OUT | NO | 2 | 1.5 | NA | PVC | PVC | 1000V dc | FDR, TDR and V&T | 4RO (FDR & TDR) and 2RO (V&T) | NO | 16 | 18 | 18 | 1.5
1 | C | IN | IN | OUT | NO | 2 | 1.5 | NA | PVC | PVC | 1000V dc | FDR, TDR and V&T | 4RO (FDR & TDR) and 2RO (V&T) | NO | 16 | 20 | 20 | 1.5
1 | C | IN | IN | OUT | NO | 2 | 1.5 | NA | PVC | PVC | 1000V dc | FDR, TDR and V&T | 4RO (FDR & TDR) and 2RO (V&T) | NO | 26 | 30 | 30 | 1.5
1 | C | IN | IN | OUT | NO | 2 | 1.5 | NA | PVC | PVC | 1000V dc | FDR, TDR and V&T | 4RO (FDR & TDR) and 2RO (V&T) | NO | 17 | 21 | 21 | 1.5
1 | C | IN | IN | OUT | NO | 2 | 1.5 | NA | PVC | PVC | 1000V dc | FDR, TDR and V&T | 4RO (FDR & TDR) and 2RO (V&T) | NO | 26 | 30 | 30 | 1.5
1 | C | IN | IN | OUT | NO | 2 | 1.5 | NA | PVC | PVC | 1000V dc | FDR, TDR and V&T | 4RO (FDR & TDR) and 2RO (V&T) | NO | 17 | 21 | 21 | 1.5
1 | C | IN | IN | OUT | NO | 2 | 1.5 | NA | PVC | PVC | 1000V dc | FDR, TDR and V&T | 4RO (FDR & TDR) and 2RO (V&T) | NO | 26 | 30 | 30 | 1.5
1 | C | IN | IN | OUT | NO | 37 | 1.5 | NA | PVC | PVC | 1000V dc | FDR, TDR and V&T | 4RO (FDR & TDR) and 2RO (V&T) | NO | 13 | 22 | 22 | 1.5
1 | C | IN | IN | OUT | NO | 19 | 1.5 | NA | PVC | PVC | 1000V dc | FDR, TDR and V&T | 4RO (FDR & TDR) and 2RO (V&T) | NO | 11 | 17 | 17 | 1.5
1 | C | IN | IN | OUT | NO | 2 | 1.5 | NA | PVC | PVC | 1000V dc | FDR, TDR and V&T | 4RO (FDR & TDR) and 2RO (V&T) | NO | 17 | 21 | 21 | 1.5
1 | C | IN | IN | OUT | NO | 37 | 1.5 | NA | PVC | PVC | 1000V dc | FDR, TDR and V&T | 4RO (FDR & TDR) and 2RO (V&T) | NO | 11 | 17 | 17 | 1.5
1 | C | IN | IN | OUT | NO | 4 | 1.5 | NA | PVC | PVC | 1000V dc | FDR, TDR and V&T | 4RO (FDR & TDR) and 2RO (V&T) | NO | 17 | 21 | 21 | 1.5
1 | C | IN | IN | OUT | NO | 2 | 1.5 | NA | PVC | PVC | 1000V dc | FDR, TDR and V&T | 4RO (FDR & TDR) and 2RO (V&T) | NO | 26 | 28 | 28 | 1.5
1 | C | IN | IN | OUT | NO | 2 | 1.5 | NA | PVC | PVC | 1000V dc | FDR, TDR and V&T | 4RO (FDR & TDR) and 2RO (V&T) | NO | 26 | 29 | 29 | 1.5
1 | C | IN | IN | OUT | NO | 12 | 1.5 | NA | PVC | PVC | 1000V dc | FDR, TDR and V&T | 4RO (FDR & TDR) and 2RO (V&T) | NO | 24 | 28 | 28 | 1.5
1 | C | IN | IN | OUT | NO | 2 | 1.5 | NA | PVC | PVC | 1000V dc | FDR, TDR and V&T | 4RO (FDR & TDR) and 2RO (V&T) | NO | 34 | 0 | 34 | 1.5
1 | C | IN | IN | OUT | NO | 2 | 1.5 | NA | PVC | PVC | 1000V dc | FDR, TDR and V&T | 4RO (FDR & TDR) and 2RO (V&T) | NO | 33 | 0 | 33 | 1.5
1 | C | IN | IN | OUT | NO | 2 | 1.5 | NA | PVC | PVC | 1000V dc | FDR, TDR and V&T | 4RO (FDR & TDR) and 2RO (V&T) | NO | 33 | 0 | 33 | 1.5
1 | C | IN | IN | OUT | NO | 2 | 1.5 | NA | PVC | PVC | 1000V dc | FDR, TDR and V&T | 4RO (FDR & TDR) and 2RO (V&T) | NO | 25 | 0 | 25 | 1.5
1 | C | IN | IN | OUT | NO | 2 | 1.5 | NA | PVC | PVC | 1000V dc | FDR, TDR and V&T | 4RO (FDR & TDR) and 2RO (V&T) | NO | 25 | 0 | 25 | 1.5
1 | C | IN | IN | OUT | NO | 2 | 1.5 | NA | PVC | PVC | 1000V dc | FDR, TDR and V&T | 4RO (FDR & TDR) and 2RO (V&T) | NO | 26 | 0 | 26 | 1.5
1 | C | IN | IN | OUT | NO | 2 | 1.5 | NA | PVC | PVC | 1000V dc | FDR, TDR and V&T | 4RO (FDR & TDR) and 2RO (V&T) | NO | 25 | 0 | 25 | 1.5
1 | C | IN | IN | OUT | NO | 2 | 1.5 | NA | PVC | PVC | 1000V dc | FDR, TDR and V&T | 4RO (FDR & TDR) and 2RO (V&T) | NO | 25 | 0 | 25 | 1.5
1 | C | IN | IN | OUT | NO | 2 | 1.5 | NA | PVC | PVC | 1000V dc | FDR, TDR and V&T | 4RO (FDR & TDR) and 2RO (V&T) | NO | 15 | 0 | 15 | 1.5
1 | C | IN | IN | OUT | NO | 2 | 1.5 | NA | PVC | PVC | 1000V dc | FDR, TDR and V&T | 4RO (FDR & TDR) and 2RO (V&T) | NO | 15 | 0 | 15 | 1.5
1 | C | IN | IN | OUT | NO | 2 | 1.5 | NA | PVC | PVC | 1000V dc | FDR, TDR and V&T | 4RO (FDR & TDR) and 2RO (V&T) | NO | 31 | 0 | 31 | 1.5
1 | C | IN | IN | OUT | NO | 2 | 1.5 | NA | PVC | PVC | 1000V dc | FDR, TDR and V&T | 4RO (FDR & TDR) and 2RO (V&T) | NO | 15 | 0 | 15 | 1.5
1 | C | IN | IN | OUT | NO | 2 | 1.5 | NA | PVC | PVC | 1000V dc | FDR, TDR and V&T | 4RO (FDR & TDR) and 2RO (V&T) | NO | 15 | 0 | 15 | 1.5
1 | C | IN | IN | OUT | NO | 2 | 1.5 | NA | PVC | PVC | 1000V dc | FDR, TDR and V&T | 4RO (FDR & TDR) and 2RO (V&T) | NO | 14 | 0 | 14 | 1.5
1 | C | IN | IN | OUT | NO | 2 | 1.5 | NA | PVC | PVC | 1000V dc | FDR, TDR and V&T | 4RO (FDR & TDR) and 2RO (V&T) | NO | 16 | 0 | 16 | 1.5
1 | C | IN | IN | OUT | NO | 2 | 1.5 | NA | PVC | PVC | 1000V dc | FDR, TDR and V&T | 4RO (FDR & TDR) and 2RO (V&T) | NO | 16 | 0 | 16 | 1.5
1 | C | IN | IN | OUT | NO | 2 | 1.5 | NA | PVC | PVC | 1000V dc | FDR, TDR and V&T | 4RO (FDR & TDR) and 2RO (V&T) | NO | 16 | 0 | 16 | 1.5
1 | C | IN | IN | OUT | NO | 4 | 1.5 | NA | PVC | PVC | 1000V dc | FDR, TDR and V&T | 4RO (FDR & TDR) and 2RO (V&T) | NO | 52 | 0 | 52 | 1.5
1 | C | IN | IN | OUT | NO | 2 | 1.5 | NA | PVC | PVC | 1000V dc | FDR, TDR and V&T | 4RO (FDR & TDR) and 2RO (V&T) | NO | 22 | 0 | 22 | 1.5
1 | C | IN | IN | OUT | NO | 2 | 1.5 | NA | PVC | PVC | 1000V dc | FDR, TDR and V&T | 4RO (FDR & TDR) and 2RO (V&T) | NO | 21 | 0 | 21 | 1.5
1 | C | IN | IN | OUT | NO | 2 | 1.5 | NA | PVC | PVC | 1000V dc | FDR, TDR and V&T | 4RO (FDR & TDR) and 2RO (V&T) | NO | 21 | 0 | 21 | 1.5
1 | C | IN | IN | OUT | NO | 2 | 1.5 | NA | PVC | PVC | 1000V dc | FDR, TDR and V&T | 4RO (FDR & TDR) and 2RO (V&T) | NO | 19 | 0 | 19 | 1.5
1 | C | IN | IN | OUT | NO | 2 | 1.5 | NA | PVC | PVC | 1000V dc | FDR, TDR and V&T | 4RO (FDR & TDR) and 2RO (V&T) | NO | 19 | 0 | 19 | 1.5
1 | C | IN | IN | OUT | NO | 2 | 1.5 | NA | PVC | PVC | 1000V dc | FDR, TDR and V&T | 4RO (FDR & TDR) and 2RO (V&T) | NO | 20 | 0 | 20 | 1.5
1 | C | IN | IN | OUT | NO | 2 | 1.5 | NA | PVC | PVC | 1000V dc | FDR, TDR and V&T | 4RO (FDR & TDR) and 2RO (V&T) | NO | 19 | 0 | 19 | 1.5
1 | C | IN | IN | OUT | NO | 2 | 1.5 | NA | PVC | PVC | 1000V dc | FDR, TDR and V&T | 4RO (FDR & TDR) and 2RO (V&T) | NO | 19 | 0 | 19 | 1.5
1 | C | IN | IN | OUT | NO | 2 | 1.5 | NA | PVC | PVC | 1000V dc | FDR, TDR and V&T | 4RO (FDR & TDR) and 2RO (V&T) | NO | 17 | 0 | 17 | 1.5
1 | C | IN | IN | OUT | NO | 2 | 1.5 | NA | PVC | PVC | 1000V dc | FDR, TDR and V&T | 4RO (FDR & TDR) and 2RO (V&T) | NO | 17 | 0 | 17 | 1.5
1 | C | IN | IN | OUT | NO | 2 | 1.5 | NA | PVC | PVC | 1000V dc | FDR, TDR and V&T | 4RO (FDR & TDR) and 2RO (V&T) | NO | 19 | 0 | 19 | 1.5
1 | C | IN | IN | OUT | NO | 2 | 1.5 | NA | PVC | PVC | 1000V dc | FDR, TDR and V&T | 4RO (FDR & TDR) and 2RO (V&T) | NO | 17 | 0 | 17 | 1.5
1 | C | IN | IN | OUT | NO | 2 | 1.5 | NA | PVC | PVC | 1000V dc | FDR, TDR and V&T | 4RO (FDR & TDR) and 2RO (V&T) | NO | 17 | 0 | 17 | 1.5
1 | C | IN | IN | OUT | NO | 2 | 1.5 | NA | PVC | PVC | 1000V dc | FDR, TDR and V&T | 4RO (FDR & TDR) and 2RO (V&T) | NO | 13 | 0 | 13 | 1.5
1 | C | IN | IN | OUT | NO | 2 | 1.5 | NA | PVC | PVC | 1000V dc | FDR, TDR and V&T | 4RO (FDR & TDR) and 2RO (V&T) | NO | 19 | 0 | 19 | 1.5
1 | C | IN | IN | OUT | NO | 2 | 1.5 | NA | PVC | PVC | 1000V dc | FDR, TDR and V&T | 4RO (FDR & TDR) and 2RO (V&T) | NO | 19 | 0 | 19 | 1.5
1 | C | IN | IN | OUT | NO | 2 | 1.5 | NA | PVC | PVC | 1000V dc | FDR, TDR and V&T | 4RO (FDR & TDR) and 2RO (V&T) | NO | 19 | 0 | 19 | 1.5
1 | C | IN | IN | OUT | NO | 4 | 1.5 | NA | PVC | PVC | 1000V dc | FDR, TDR and V&T | 4RO (FDR & TDR) and 2RO (V&T) | NO | 48 | 0 | 48 | 1.5
1 | C | IN | IN | OUT | NO | 9 | 1.5 | NA | PVC | PVC | 1000V dc | FDR, TDR and V&T | 4RO (FDR & TDR) and 2RO (V&T) | NO | 46 | 0 | 46 | 1.5
1 | C | IN | IN | OUT | NO | 9 | 1.5 | NA | PVC | PVC | 1000V dc | FDR, TDR and V&T | 4RO (FDR & TDR) and 2RO (V&T) | NO | 45 | 0 | 45 | 1.5
1 | C | IN | IN | OUT | NO | 9 | 1.5 | NA | PVC | PVC | 1000V dc | FDR, TDR and V&T | 4RO (FDR & TDR) and 2RO (V&T) | NO | 45 | 0 | 45 | 1.5
1 | C | IN | IN | OUT | NO | 9 | 1.5 | NA | PVC | PVC | 1000V dc | FDR, TDR and V&T | 4RO (FDR & TDR) and 2RO (V&T) | NO | 45 | 0 | 45 | 1.5
1 | C | IN | IN | OUT | NO | 9 | 1.5 | NA | PVC | PVC | 1000V dc | FDR, TDR and V&T | 4RO (FDR & TDR) and 2RO (V&T) | NO | 45 | 0 | 45 | 1.5
1 | C | IN | IN | OUT | NO | 2 | 1.5 | NA | PVC | PVC | 1000V dc | FDR, TDR and V&T | 4RO (FDR & TDR) and 2RO (V&T) | NO | 19 | 0 | 19 | 1.5
1 | C | IN | IN | OUT | NO | 2 | 1.5 | NA | PVC | PVC | 1000V dc | FDR, TDR and V&T | 4RO (FDR & TDR) and 2RO (V&T) | NO | 12 | 0 | 12 | 1.5
1 | C | IN | IN | OUT | NO | 9 | 1.5 | NA | PVC | PVC | 1000V dc | FDR, TDR and V&T | 4RO (FDR & TDR) and 2RO (V&T) | NO | 46 | 0 | 46 | 1.5
1 | C | IN | IN | OUT | NO | 19 | 1.5 | A | PVC | PVC | 1000V dc | FDR, TDR and V&T | 4RO (FDR & TDR) and 2RO (V&T) | NO | 20 | 14 | 20 | 1.5
1 | C | IN | IN | OUT | NO | 19 | 1.5 | A | PVC | PVC | 1000V dc | FDR, TDR and V&T | 4RO (FDR & TDR) and 2RO (V&T) | NO | 20 | 13 | 20 | 1.5
1 | C | IN | IN | OUT | NO | 3 | 1.5 | A | PVC | PVC | 1000V dc | FDR, TDR and V&T | 4RO (FDR & TDR) and 2RO (V&T) | NO | 20 | 5 | 20 | 1.5
1 | C | IN | IN | OUT | NO | 7 | 1.5 | A | PVC | PVC | 1000V dc | FDR, TDR and V&T | 4RO (FDR & TDR) and 2RO (V&T) | NO | 20 | 9 | 20 | 1.5
1 | C | IN | IN | OUT | NO | 37 | 1.5 | A | PVC | PVC | 1000V dc | FDR, TDR and V&T | 4RO (FDR & TDR) and 2RO (V&T) | NO | 241 | 0 | 241 | 1.5
1 | C | IN | IN | OUT | NO | 7 | 1.5 | A | PVC | PVC | 1000V dc | FDR, TDR and V&T | 4RO (FDR & TDR) and 2RO (V&T) | NO | 20 | 10 | 20 | 1.5
1 | C | IN | IN | OUT | NO | 12 | 1.5 | A | PVC | PVC | 1000V dc | FDR, TDR and V&T | 4RO (FDR & TDR) and 2RO (V&T) | NO | 34 | 0 | 34 | 1.5
1 | C | IN | IN | OUT | NO | 2 | 6 | A | PVC | PVC | 1000V dc | FDR, TDR and V&T | 4RO (FDR & TDR) and 2RO (V&T) | NO | 241 | 0 | 241 | 6
1 | C | IN | IN | OUT | NO | 2 | 6 | A | PVC | PVC | 1000V dc | FDR, TDR and V&T | 4RO (FDR & TDR) and 2RO (V&T) | NO | 241 | 0 | 241 | 6
1 | C | IN | IN | OUT | NO | 19 | 1.5 | A | PVC | PVC | 1000V dc | FDR, TDR and V&T | 4RO (FDR & TDR) and 2RO (V&T) | NO | 20 | 5 | 20 | 1.5
1 | C | IN | IN | OUT | NO | 19 | 1.5 | A | PVC | PVC | 1000V dc | FDR, TDR and V&T | 4RO (FDR & TDR) and 2RO (V&T) | NO | 20 | 5 | 20 | 1.5
1 | C | IN | IN | OUT | NO | 12 | 1.5 | A | PVC | PVC | 1000V dc | FDR, TDR and V&T | 4RO (FDR & TDR) and 2RO (V&T) | NO | 190 | 0 | 190 | 1.5
1 | C | IN | IN | OUT | NO | 12 | 1.5 | A | PVC | PVC | 1000V dc | FDR, TDR and V&T | 4RO (FDR & TDR) and 2RO (V&T) | NO | 190 | 0 | 190 | 1.5
1 | C | IN | IN | OUT | NO | 2 | 6 | A | PVC | PVC | 1000V dc | FDR, TDR and V&T | 4RO (FDR & TDR) and 2RO (V&T) | NO | 190 | 0 | 190 | 6
1 | C | IN | IN | OUT | NO | 3 | 1.5 | A | PVC | PVC | 1000V dc | FDR, TDR and V&T | 4RO (FDR & TDR) and 2RO (V&T) | NO | 20 | 3 | 20 | 1.5
1 | C | IN | IN | OUT | NO | 3 | 1.5 | A | PVC | PVC | 1000V dc | FDR, TDR and V&T | 4RO (FDR & TDR) and 2RO (V&T) | NO | 20 | 13 | 20 | 1.5
1 | C | IN | IN | OUT | NO | 3 | 1.5 | A | PVC | PVC | 1000V dc | FDR, TDR and V&T | 4RO (FDR & TDR) and 2RO (V&T) | NO | 20 | 15 | 20 | 1.5
1 | C | IN | IN | OUT | NO | 12 | 1.5 | A | PVC | PVC | 1000V dc | FDR, TDR and V&T | 4RO (FDR & TDR) and 2RO (V&T) | NO | 218 | 0 | 218 | 1.5
1 | C | IN | IN | OUT | NO | 2 | 1.5 | A | PVC | PVC | 1000V dc | FDR, TDR and V&T | 4RO (FDR & TDR) and 2RO (V&T) | NO | 51 | 22 | 51 | 1.5
1 | C | IN | IN | OUT | NO | 4 | 1.5 | NA | PVC | PVC | 1000V dc | FDR, TDR and V&T | 4RO (FDR & TDR) and 2RO (V&T) | NO | 45 | 0 | 45 | 1.5
1 | C | IN | IN | OUT | NO | 4 | 1.5 | NA | PVC | PVC | 1000V dc | FDR, TDR and V&T | 4RO (FDR & TDR) and 2RO (V&T) | NO | 45 | 0 | 45 | 1.5
1 | C | IN | IN | OUT | NO | 19 | 1.5 | NA | PVC | PVC | 1000V dc | FDR, TDR and V&T | 4RO (FDR & TDR) and 2RO (V&T) | NO | 44 | 0 | 44 | 1.5
1 | C | IN | IN | OUT | NO | 2 | 1.5 | NA | PVC | PVC | 1000V dc | FDR, TDR and V&T | 4RO (FDR & TDR) and 2RO (V&T) | NO | 17 | 0 | 17 | 1.5
1 | C | IN | IN | OUT | NO | 3 | 1.5 | A | PVC | PVC | 1000V dc | FDR, TDR and V&T | 4RO (FDR & TDR) and 2RO (V&T) | NO | 99 | 0 | 99 | 1.5
1 | C | IN | IN | IN | YES | 12 | 1.5 | ADR (A) | PVC | EPR | 1000V dc | FDR, TDR and V&T | 4RO (FDR & TDR) and 2RO (V&T) | NO | 36 | 0 | 36 | 1.5
1 | C | IN | IN | IN | YES | 12 | 1.5 | ADR (A) | PVC | EPR | 1000V dc | FDR, TDR and V&T | 4RO (FDR & TDR) and 2RO (V&T) | NO | 36 | 0 | 36 | 1.5
1 | C | IN | IN | OUT | NO | 37 | 1.5 | A | PVC | PVC | 1000V dc | FDR, TDR and V&T | 4RO (FDR & TDR) and 2RO (V&T) | NO | 91 | 0 | 91 | 1.5
1 | C | IN | IN | OUT | NO | 19 | 1.5 | NA | PVC | PVC | 1000V dc | FDR, TDR and V&T | 4RO (FDR & TDR) and 2RO (V&T) | NO | 17 | 0 | 17 | 1.5
1 | C | IN | IN | OUT | NO | 3 | 1.5 | NA | PVC | PVC | 1000V dc | FDR, TDR and V&T | 4RO (FDR & TDR) and 2RO (V&T) | NO | 16 | 0 | 16 | 1.5
1 | C | IN | IN | OUT | NO | 4 | 1.5 | NA | PVC | PVC | 1000V dc | FDR, TDR and V&T | 4RO (FDR & TDR) and 2RO (V&T) | NO | 13 | 0 | 13 | 1.5
1 | C | IN | IN | OUT | NO | 2 | 6 | A | PVC | PVC | 1000V dc | FDR, TDR and V&T | 4RO (FDR & TDR) and 2RO (V&T) | NO | 181 | 0 | 181 | 6
1 | C | IN | IN | OUT | NO | 9 | 1.5 | NA | PVC | PVC | 1000V dc | FDR, TDR and V&T | 4RO (FDR & TDR) and 2RO (V&T) | NO | 32 | 0 | 32 | 1.5
1 | C | IN | IN | OUT | NO | 9 | 1.5 | NA | PVC | PVC | 1000V dc | FDR, TDR and V&T | 4RO (FDR & TDR) and 2RO (V&T) | NO | 34 | 0 | 34 | 1.5
1 | C | IN | IN | OUT | NO | 9 | 1.5 | NA | PVC | PVC | 1000V dc | FDR, TDR and V&T | 4RO (FDR & TDR) and 2RO (V&T) | NO | 34 | 0 | 34 | 1.5
1 | C | IN | IN | OUT | NO | 9 | 1.5 | NA | PVC | PVC | 1000V dc | FDR, TDR and V&T | 4RO (FDR & TDR) and 2RO (V&T) | NO | 34 | 0 | 34 | 1.5
1 | C | IN | IN | OUT | NO | 9 | 1.5 | NA | PVC | PVC | 1000V dc | FDR, TDR and V&T | 4RO (FDR & TDR) and 2RO (V&T) | NO | 34 | 0 | 34 | 1.5
1 | C | IN | IN | OUT | NO | 2 | 1.5 | NA | PVC | PVC | 1000V dc | FDR, TDR and V&T | 4RO (FDR & TDR) and 2RO (V&T) | NO | 12 | 0 | 12 | 1.5
1 | C | IN | IN | OUT | NO | 19 | 1.5 | A | PVC | PVC | 1000V dc | FDR, TDR and V&T | 4RO (FDR & TDR) and 2RO (V&T) | NO | 20 | 15 | 20 | 1.5
1 | C | IN | IN | OUT | NO | 19 | 1.5 | A | PVC | PVC | 1000V dc | FDR, TDR and V&T | 4RO (FDR & TDR) and 2RO (V&T) | NO | 20 | 14 | 20 | 1.5
1 | C | IN | IN | OUT | NO | 3 | 1.5 | A | PVC | PVC | 1000V dc | FDR, TDR and V&T | 4RO (FDR & TDR) and 2RO (V&T) | NO | 20 | 5 | 20 | 1.5
1 | C | IN | IN | OUT | NO | 12 | 1.5 | A | PVC | PVC | 1000V dc | FDR, TDR and V&T | 4RO (FDR & TDR) and 2RO (V&T) | NO | 30 | 0 | 30 | 1.5
1 | C | IN | IN | OUT | NO | 37 | 1.5 | A | PVC | PVC | 1000V dc | FDR, TDR and V&T | 4RO (FDR & TDR) and 2RO (V&T) | NO | 189 | 0 | 189 | 1.5
1 | C | IN | IN | OUT | NO | 2 | 6 | A | PVC | PVC | 1000V dc | FDR, TDR and V&T | 4RO (FDR & TDR) and 2RO (V&T) | NO | 188 | 0 | 188 | 6
1 | C | IN | IN | OUT | NO | 2 | 6 | A | PVC | PVC | 1000V dc | FDR, TDR and V&T | 4RO (FDR & TDR) and 2RO (V&T) | NO | 188 | 0 | 188 | 6
1 | C | IN | IN | OUT | NO | 4 | 1.5 | NA | PVC | PVC | 1000V dc | FDR, TDR and V&T | 4RO (FDR & TDR) and 2RO (V&T) | NO | 31 | 0 | 31 | 1.5
1 | C | IN | IN | OUT | NO | 4 | 1.5 | NA | PVC | PVC | 1000V dc | FDR, TDR and V&T | 4RO (FDR & TDR) and 2RO (V&T) | NO | 31 | 0 | 31 | 1.5
1 | C | IN | IN | OUT | NO | 19 | 1.5 | A | PVC | PVC | 1000V dc | FDR, TDR and V&T | 4RO (FDR & TDR) and 2RO (V&T) | NO | 20 | 4 | 20 | 1.5
1 | C | IN | IN | OUT | NO | 19 | 1.5 | A | PVC | PVC | 1000V dc | FDR, TDR and V&T | 4RO (FDR & TDR) and 2RO (V&T) | NO | 20 | 4 | 20 | 1.5
1 | C | IN | IN | OUT | NO | 12 | 1.5 | A | PVC | PVC | 1000V dc | FDR, TDR and V&T | 4RO (FDR & TDR) and 2RO (V&T) | NO | 144 | 0 | 144 | 1.5
1 | C | IN | IN | OUT | NO | 12 | 1.5 | A | PVC | PVC | 1000V dc | FDR, TDR and V&T | 4RO (FDR & TDR) and 2RO (V&T) | NO | 144 | 0 | 144 | 1.5
1 | C | IN | IN | OUT | NO | 2 | 6 | A | PVC | PVC | 1000V dc | FDR, TDR and V&T | 4RO (FDR & TDR) and 2RO (V&T) | NO | 144 | 0 | 144 | 6
1 | C | IN | IN | OUT | NO | 2 | 1.5 | NA | PVC | PVC | 1000V dc | FDR, TDR and V&T | 4RO (FDR & TDR) and 2RO (V&T) | NO | 12 | 0 | 12 | 1.5
1 | C | IN | IN | OUT | NO | 19 | 1.5 | NA | PVC | PVC | 1000V dc | FDR, TDR and V&T | 4RO (FDR & TDR) and 2RO (V&T) | NO | 11 | 0 | 11 | 1.5
1 | C | IN | IN | OUT | NO | 19 | 1.5 | NA | PVC | PVC | 1000V dc | FDR, TDR and V&T | 4RO (FDR & TDR) and 2RO (V&T) | NO | 32 | 0 | 32 | 1.5
1 | C | IN | IN | OUT | NO | 2 | 6 | A | PVC | PVC | 1000V dc | FDR, TDR and V&T | 4RO (FDR & TDR) and 2RO (V&T) | NO | 144 | 0 | 144 | 6
1 | C | IN | IN | OUT | NO | 3 | 1.5 | A | PVC | PVC | 1000V dc | FDR, TDR and V&T | 4RO (FDR & TDR) and 2RO (V&T) | NO | 20 | 10 | 20 | 1.5
1 | C | IN | IN | OUT | NO | 19 | 1.5 | A | PVC | PVC | 1000V dc | FDR, TDR and V&T | 4RO (FDR & TDR) and 2RO (V&T) | YES | 20 | 15 | 20 | 1.5
1 | C | IN | IN | OUT | NO | 19 | 1.5 | A | PVC | PVC | 1000V dc | FDR, TDR and V&T | 4RO (FDR & TDR) and 2RO (V&T) | YES | 20 | 17 | 20 | 1.5
1 | C | IN | IN | OUT | NO | 37 | 1.5 | A | PVC | PVC | 1000V dc | FDR, TDR and V&T | 4RO (FDR & TDR) and 2RO (V&T) | NO | 83 | 0 | 83 | 1.5
1 | C | IN | IN | OUT | NO | 12 | 1.5 | NA | PVC | PVC | 1000V dc | FDR, TDR and V&T | 4RO (FDR & TDR) and 2RO (V&T) | NO | 13 | 0 | 13 | 1.5
1 | C | IN | IN | OUT | NO | 4 | 1.5 | NA | PVC | PVC | 1000V dc | FDR, TDR and V&T | 4RO (FDR & TDR) and 2RO (V&T) | NO | 15 | 0 | 15 | 1.5
1 | C | IN | IN | OUT | NO | 4 | 1.5 | A | PVC | PVC | 1000V dc | FDR, TDR and V&T | 4RO (FDR & TDR) and 2RO (V&T) | NO |  |  | 252 | 4 x 1,5
1 | C | IN | IN | OUT | NO | 4 | 1.5 | A | PVC | PVC | 1000V dc | FDR, TDR and V&T | 4RO (FDR & TDR) and 2RO (V&T) | NO |  |  | 75 | 4 x 1,5
1 | C | IN | IN | OUT | NO | 4 | 1.5 | A | PVC | PVC | 1000V dc | FDR, TDR and V&T | 4RO (FDR & TDR) and 2RO (V&T) | NO | 0 | 50 | 0 | 1.5
1 | C | IN | IN | OUT | NO | 4 | 1.5 | A | PVC | PVC | 1000V dc | FDR, TDR and V&T | 4RO (FDR & TDR) and 2RO (V&T) | NO | 43 | 50 | 0 | 1.5
1 | C | IN | IN | OUT | NO | 2 | 1.5 | A | PVC | PVC | 1000V dc | FDR, TDR and V&T | 4RO (FDR & TDR) and 2RO (V&T) | NO | 0 | 50 | 0 | 1.5
1 | C | IN | IN | OUT | NO | 2 | 1.5 | A | PVC | PVC | 1000V dc | FDR, TDR and V&T | 4RO (FDR & TDR) and 2RO (V&T) | NO | 43 | 50 | 0 | 1.5
1 | M | IN | IN | OUT | YES | 3 | 1 | 1TTB (A) | PVC | PVC | 500V dc | V&T and FDR | 2RO (V&T) and 4RO (FDR) | YES | 23 | 134 | 134 | 1TTB x 1mm2
1 | M | IN | IN | OUT | YES | 3 | 1 | 1TTB (A) | PVC | PVC | 500V dc | V&T and FDR | 2RO (V&T) and 4RO (FDR) | YES | 23 | 151 | 151 | 1TTB x 1mm2
1 | M | IN | IN | OUT | YES | 3 | 1 | 1TTB (A) | PVC | PVC | 500V dc | V&T and FDR | 2RO (V&T) and 4RO (FDR) | YES | 92 | 106 | 106 | 1TTB x 1mm2
1 | M | IN | IN | OUT | YES | 3 | 1 | 1TTB (A) | PVC | PVC | 500V dc | V&T and FDR | 2RO (V&T) and 4RO (FDR) | YES | 96 | 108 | 108 | 1TTB x 1mm2
1 | M | IN | IN | OUT | NO | 12 | 1 | 6PTB (NA) | PVC | PVC | 500V dc | V&T and FDR | 2RO (V&T) and 4RO (FDR) | NO | 51 | 80 | 80 | 6PTB x 1mm2
1 | M | IN | IN | IN | YES | 2 | 1 | 1PTB ADR (A) | PVC | EPR | 500V dc | V&T and FDR | 2RO (V&T) and 4RO (FDR) | YES | 28 | 0 | 28 | 1PTB x 1mm2
1 | M | IN | IN | OUT | NO | 2 | 1 | 1PTB (NA) | PVC | PVC | 500V dc | V&T and FDR | 2RO (V&T) and 4RO (FDR) | NO | 18 | 0 | 18 | 1PTB x 1mm2
1 | M | IN | IN | IN | YES | 2 | 1 | 1PTB ADR (A) | PVC | EPR | 500V dc | V&T and FDR | 2RO (V&T) and 4RO (FDR) | YES | 34 | 0 | 34 | 1PTB x 1mm2
1 | M | IN | IN | OUT | NO | 2 | 1 | 1PTB (NA) | PVC | PVC | 500V dc | V&T and FDR | 2RO (V&T) and 4RO (FDR) | NO | 13 | 0 | 13 | 1PTB x 1mm2
1 | M | IN | IN | IN | YES | 2 | 1 | 1PTB ADR (A) | PVC | EPR | 500V dc | V&T and FDR | 2RO (V&T) and 4RO (FDR) | YES | 33 | 0 | 33 | 1PTB x 1mm2
1 | M | IN | IN | IN | YES | 2 | 1 | 1PTB ADR (A) | PVC | EPR | 500V dc | V&T and FDR | 2RO (V&T) and 4RO (FDR) | YES | 39 | 0 | 39 | 1PTB x 1mm2
1 | M | IN | IN | OUT | NO | 2 | 1 | 1PTB (NA) | PVC | PVC | 500V dc | V&T and FDR | 2RO (V&T) and 4RO (FDR) | NO | 11 | 0 | 11 | 1PTB x 1mm2
1 | M | IN | IN | OUT | NO | 2 | 1 | 1PTB (NA) | PVC | PVC | 500V dc | V&T and FDR | 2RO (V&T) and 4RO (FDR) | NO | 11 | 0 | 11 | 1PTB x 1mm2
1 | M | IN | IN | OUT | NO | 2 | 1 | 1PTB (NA) | PVC | PVC | 500V dc | V&T and FDR | 2RO (V&T) and 4RO (FDR) | NO | 15 | 0 | 15 | 1PTB x 1mm2
1 | M | IN | IN | OUT | NO | 2 | 1 | 1PTB (NA) | PVC | PVC | 500V dc | V&T and FDR | 2RO (V&T) and 4RO (FDR) | NO | 15 | 0 | 15 | 1PTB x 1mm2
1 | M | IN | IN | OUT | NO | 2 | 1 | 1PTB (NA) | PVC | PVC | 500V dc | V&T and FDR | 2RO (V&T) and 4RO (FDR) | NO | 17 | 0 | 17 | 1PTB x 1mm2
1 | M | IN | IN | OUT | NO | 2 | 1 | 1PTB (NA) | PVC | PVC | 500V dc | V&T and FDR | 2RO (V&T) and 4RO (FDR) | NO | 17 | 0 | 17 | 1PTB x 1mm2
1 | M | IN | IN | OUT | NO | 2 | 1 | 1PTB (NA) | PVC | PVC | 500V dc | V&T and FDR | 2RO (V&T) and 4RO (FDR) | NO | 18 | 0 | 18 | 1PTB x 1mm2
1 | M | IN | IN | OUT | NO | 2 | 1 | 1PTB (NA) | PVC | PVC | 500V dc | V&T and FDR | 2RO (V&T) and 4RO (FDR) | NO | 18 | 0 | 18 | 1PTB x 1mm2
1 | M | IN | IN | OUT | NO | 2 | 1 | 1PTB (NA) | PVC | PVC | 500V dc | V&T and FDR | 2RO (V&T) and 4RO (FDR) | NO | 19 | 0 | 19 | 1PTB x 1mm2
1 | M | IN | IN | OUT | NO | 2 | 1 | 1PTB (NA) | PVC | PVC | 500V dc | V&T and FDR | 2RO (V&T) and 4RO (FDR) | NO | 11 | 0 | 11 | 1PTB x 1mm2
1 | M | IN | IN | OUT | NO | 2 | 1 | 1PTB (A) | PVC | XLPE | 500V dc | V&T and FDR | 2RO (V&T) and 4RO (FDR) | NO | NIA | NIA | NIA | 1PTB x 1mm2
1 | M | IN | IN | OUT | NO | 2 | 1 | 1PTB (A) | PVC | XLPE | 500V dc | V&T and FDR | 2RO (V&T) and 4RO (FDR) | NO | NIA | NIA | NIA | 1PTB x 1mm2
1 | M | IN | IN | OUT | NO | 2 | 1 | 1PTB (A) | PVC | XLPE | 500V dc | V&T and FDR | 2RO (V&T) and 4RO (FDR) | NO | NIA | NIA | NIA | 1PTB x 1mm2
1 | M | IN | IN | OUT | NO | 2 | 1 | 1PTB (A) | PVC | XLPE | 500V dc | V&T and FDR | 2RO (V&T) and 4RO (FDR) | NO | NIA | NIA | NIA | 1PTB x 1mm2
1 | M | IN | IN | IN | YES | 2 | 1 | 1PTB ADR (A) | PVC | EPR | 500V dc | V&T and FDR | 2RO (V&T) and 4RO (FDR) | YES | NIA | NIA | NIA | 1PTB x 1mm2
1 | M | IN | IN | IN | YES | 2 | 1 | 1PTB ADR (A) | PVC | EPR | 500V dc | V&T and FDR | 2RO (V&T) and 4RO (FDR) | YES | NIA | NIA | NIA | 1PTB x 1mm2
1 | M | IN | IN | OUT | NO | 2 | 1 | 1PTB (A) | PVC | XLPE | 500V dc | V&T and FDR | 2RO (V&T) and 4RO (FDR) | NO | 0 | 18 | 0 | 1PTB x 1mm2
1 | M | IN | IN | OUT | NO | 2 | 1 | 1PTB (A) | PVC | XLPE | 500V dc | V&T and FDR | 2RO (V&T) and 4RO (FDR) | NO | 0 | 20 | 0 | 1PTB x 1mm2
1 | B | IN | IN | OUT | NO | 3 | 185 | MTAL (A) | PVC | PVC | 1000V ac | DWT, FDR, IRT and V&T | 2RO (V&T) and 4RO | NO | 249 | 258 | 258 | 3 x 185mm2
1 | B | IN | IN | OUT | YES | 3 | 16 | A | PVC | PVC | 1000V ac | DWT, FDR, IRT and V&T | 2RO (V&T) and 4RO | NO | 189 | 233 | 233 | 3 x 16mm2
1 | B | IN | IN | OUT | NO | 3 | 185 | MTAL (A) | PVC | PVC | 1000V ac | DWT, FDR, IRT and V&T | 2RO (V&T) and 4RO | NO | 249 | 261 | 261 | 3 x 185mm2
1 | B | IN | IN | OUT | YES | 3 | 16 | A | PVC | PVC | 1000V ac | DWT, FDR, IRT and V&T | 2RO (V&T) and 4RO | NO | 205 | 215 | 215 | 3 x 16mm2
1 | B | IN | IN | OUT | YES | 3 | 16 | A | PVC | PVC | 1000V ac | DWT, FDR, IRT and V&T | 2RO (V&T) and 4RO | NO | 246 | 276 | 276 | 3 x 16mm2
1 | C | IN | IN | OUT | NO | 2 | 1.5 | NA | PVC | PVC | 1000V dc | FDR, TDR and V&T | 4RO (FDR & TDR) and 2RO (V&T) | NO | 36 | 39 | 39 | 1.5
1 | C | IN | IN | OUT | NO | 2 | 1.5 | NA | PVC | PVC | 1000V dc | FDR, TDR and V&T | 4RO (FDR & TDR) and 2RO (V&T) | NO | 16 | 16 | 16 | 1.5
1 | C | IN | IN | OUT | NO | 2 | 1.5 | NA | PVC | PVC | 1000V dc | FDR, TDR and V&T | 4RO (FDR & TDR) and 2RO (V&T) | NO | 31 | 34 | 34 | 1.5
1 | C | IN | IN | OUT | NO | 2 | 1.5 | NA | PVC | PVC | 1000V dc | FDR, TDR and V&T | 4RO (FDR & TDR) and 2RO (V&T) | NO | 17 | 18 | 18 | 1.5
1 | C | IN | IN | OUT | NO | 4 | 1.5 | A | PVC | PVC | 1000V dc | FDR, TDR and V&T | 4RO (FDR & TDR) and 2RO (V&T) | NO |  |  | 40 | 4 x 1.5
1 | C | IN | IN | OUT | NO | 37 | 1.5 | NA | PVC | PVC | 1000V dc | FDR, TDR and V&T | 4RO (FDR & TDR) and 2RO (V&T) | NO | 29 | 0 | 29 | 1.5
1 | M | IN | IN | OUT | YES | 2 | 1 | VZ (A) | PVC | PVC | 500V dc | V&T and FDR | 2RO (V&T) and 4RO (FDR) | NO | 66 | 60 | 60 | 1PTB x 1mm2
1 | M | IN | IN | OUT | YES | 2 | 1 | VZ (A) | PVC | PVC | 500V dc | V&T and FDR | 2RO (V&T) and 4RO (FDR) | NO | 66 | 69 | 69 | 1PTB x 1mm2
1 | M | IN | IN | OUT | YES | 2 | 1 | VZ (A) | PVC | PVC | 500V dc | V&T and FDR | 2RO (V&T) and 4RO (FDR) | NO | 66 | 68 | 68 | 1PTB x 1mm2
1 | M | IN | IN | OUT | YES | 2 | 1 | VZ (A) | PVC | PVC | 500V dc | V&T and FDR | 2RO (V&T) and 4RO (FDR) | NO | 57 | 68 | 68 | 1PTB x 1mm2
1 | M | IN | IN | OUT | YES | 2 | 1 | VZ (A) | PVC | PVC | 500V dc | V&T and FDR | 2RO (V&T) and 4RO (FDR) | NO | 54 | 64 | 64 | 1PTB x 1mm2
1 | M | IN | IN | OUT | YES | 2 | 1 | VZ (A) | PVC | PVC | 500V dc | V&T and FDR | 2RO (V&T) and 4RO (FDR) | NO | 54 | 59 | 59 | 1PTB x 1mm2
1 | M | IN | IN | OUT | YES | 2 | 1 | VZ (A) | PVC | PVC | 500V dc | V&T and FDR | 2RO (V&T) and 4RO (FDR) | NO | 49 | 50 | 50 | 1PTB x 1mm2
1 | M | IN | IN | OUT | YES | 2 | 1 | VZ (A) | PVC | PVC | 500V dc | V&T and FDR | 2RO (V&T) and 4RO (FDR) | NO | 49 | 50 | 50 | 1PTB x 1mm2
1 | M | IN | IN | OUT | YES | 2 | 1 | VZ (A) | PVC | PVC | 500V dc | V&T and FDR | 2RO (V&T) and 4RO (FDR) | NO | 59 | 62 | 62 | 1PTB x 1mm2
1 | M | IN | IN | OUT | YES | 2 | 1 | VZ (A) | PVC | PVC | 500V dc | V&T and FDR | 2RO (V&T) and 4RO (FDR) | NO | 60 | 60 | 60 | 1PTB x 1mm2
1 | M | IN | IN | OUT | YES | 2 | 1 | VZ (A) | PVC | PVC | 500V dc | V&T and FDR | 2RO (V&T) and 4RO (FDR) | NO | 60 | 61 | 61 | 1PTB x 1mm2
1 | M | IN | IN | OUT | YES | 2 | 1 | VZ (A) | PVC | PVC | 500V dc | V&T and FDR | 2RO (V&T) and 4RO (FDR) | NO | 60 | 62 | 62 | 1PTB x 1mm2
1 | M | IN | IN | OUT | YES | 3 | 1 | 1TTB VZ (A) | PVC | PVC | 500V dc | V&T and FDR | 2RO (V&T) and 4RO (FDR) | NO | 66 | 73 | 73 | 1TTB x 1mm2
1 | M | IN | IN | OUT | YES | 3 | 1 | 1TTB VZ (A) | PVC | PVC | 500V dc | V&T and FDR | 2RO (V&T) and 4RO (FDR) | NO | 62 | 69 | 69 | 1TTB x 1mm2
1 | M | IN | IN | OUT | YES | 3 | 1 | 1TTB VZ (A) | PVC | PVC | 500V dc | V&T and FDR | 2RO (V&T) and 4RO (FDR) | NO | 61 | 75 | 75 | 1TTB x 1mm2
1 | M | IN | IN | OUT | YES | 3 | 1 | 1TTB VZ (A) | PVC | PVC | 500V dc | V&T and FDR | 2RO (V&T) and 4RO (FDR) | NO | 46 | 53 | 53 | 1TTB x 1mm2
1 | M | IN | IN | OUT | YES | 3 | 1 | 1TTB VZ (A) | PVC | PVC | 500V dc | V&T and FDR | 2RO (V&T) and 4RO (FDR) | NO | 59 | 64 | 64 | 1TTB x 1mm2
1 | M | IN | IN | OUT | YES | 3 | 1 | 1TTB VZ (A) | PVC | PVC | 500V dc | V&T and FDR | 2RO (V&T) and 4RO (FDR) | NO | 58 | 68 | 68 | 1TTB x 1mm2
1 | M | IN | IN | OUT | YES | 3 | 1 | 1TTB VZ (A) | PVC | PVC | 500V dc | V&T and FDR | 2RO (V&T) and 4RO (FDR) | NO | 64 | 68 | 68 | 1TTB x 1mm2
1 | M | IN | IN | OUT | YES | 3 | 1 | 1TTB VZ (A) | PVC | PVC | 500V dc | V&T and FDR | 2RO (V&T) and 4RO (FDR) | NO | 58 | 62 | 62 | 1TTB x 1mm2
1 | M | IN | IN | OUT | YES | 3 | 1 | 1TTB VZ (A) | PVC | PVC | 500V dc | V&T and FDR | 2RO (V&T) and 4RO (FDR) | NO | 59 | 66 | 66 | 1TTB x 1mm2
1 | M | IN | IN | OUT | YES | 3 | 1 | 1TTB VZ (A) | PVC | PVC | 500V dc | V&T and FDR | 2RO (V&T) and 4RO (FDR) | NO | 59 | 70 | 70 | 1TTB x 1mm2
1 | M | IN | IN | OUT | YES | 3 | 1 | 1TTB VZ (A) | PVC | PVC | 500V dc | V&T and FDR | 2RO (V&T) and 4RO (FDR) | NO | 52 | 56 | 56 | 1TTB x 1mm2
1 | M | IN | IN | OUT | YES | 3 | 1 | 1TTB VZ (A) | PVC | PVC | 500V dc | V&T and FDR | 2RO (V&T) and 4RO (FDR) | NO | 58 | 64 | 64 | 1TTB x 1mm2
1 | M | IN | IN | OUT | YES | 3 | 1 | 1TTB VZ (A) | PVC | PVC | 500V dc | V&T and FDR | 2RO (V&T) and 4RO (FDR) | NO | 55 | 65 | 65 | 1TTB x 1mm2
1 | M | IN | IN | OUT | NO | 3 | 1 | 1TTB VZ (A) | PVC | PVC | 500V dc | V&T and FDR | 2RO (V&T) and 4RO (FDR) | NO | 88 | 0 | 88 | 1TTB x 1mm2
1 | M | IN | IN | OUT | NO | 3 | 1 | 1TTB (NA) | PVC | PVC | 500V dc | V&T and FDR | 2RO (V&T) and 4RO (FDR) | NO | 43 | 0 | 43 | 1TTB x 1mm2
1 | B | IN | IN | OUT | NO | 3 | 6 | A | PVC | PVC | 1000V ac | DWT, FDR, IRT and V&T | 2RO (V&T) and 4RO | NO | 37 | 37 | 37 | 3 x 6mm2
1 | B | IN | IN | OUT | NO | 3 | 6 | A | PVC | PVC | 1000V ac | DWT, FDR, IRT and V&T | 2RO (V&T) and 4RO | NO | 47 | 60 | 60 | 3 x 6mm2
1 | C | IN | IN | OUT | NO | 2 | 1.5 | NA | PVC | PVC | 1000V dc | FDR, TDR and V&T | 4RO (FDR & TDR) and 2RO (V&T) | NO | 39 | 39 | 39 | 1.5
1 | C | IN | IN | OUT | NO | 12 | 1.5 | NA | PVC | PVC | 1000V dc | FDR, TDR and V&T | 4RO (FDR & TDR) and 2RO (V&T) | NO | 34 | 38 | 38 | 1.5
1 | B | IN | IN | OUT | NO | 3 | 50 | A | PVC | PVC | 1000V ac | DWT, FDR, IRT and V&T | 2RO (V&T) and 4RO | NO | 36 | 56 | 56 | 3 x 50mm2
1 | B | IN | IN | OUT | NO | 3 | 50 | A | PVC | PVC | 1000V ac | DWT, FDR, IRT and V&T | 2RO (V&T) and 4RO | NO | 42 | 60 | 60 | 3 x 50mm2
1 | C | IN | IN | OUT | NO | 2 | 1.5 | NA | PVC | PVC | 1000V dc | FDR, TDR and V&T | 4RO (FDR & TDR) and 2RO (V&T) | NO | 38 | 45 | 45 | 1.5
1 | C | IN | IN | OUT | NO | 2 | 1.5 | NA | PVC | PVC | 1000V dc | FDR, TDR and V&T | 4RO (FDR & TDR) and 2RO (V&T) | NO | 15 | 17 | 17 | 1.5
1 | C | IN | IN | OUT | NO | 2 | 1.5 | NA | PVC | PVC | 1000V dc | FDR, TDR and V&T | 4RO (FDR & TDR) and 2RO (V&T) | NO | 17 | 19 | 19 | 1.5
1 | M | IN | IN | OUT | NO | 3 | 1 | 1TTB VZ (A) | PVC | PVC | 500V dc | V&T and FDR | 2RO (V&T) and 4RO (FDR) | NO | 91 | 0 | 91 | 1TTB x 1mm2
1 | M | IN | IN | OUT | NO | 3 | 1 | 1TTB VZ (A) | PVC | PVC | 500V dc | V&T and FDR | 2RO (V&T) and 4RO (FDR) | NO | 68 | 0 | 68 | 1TTB x 1mm2
1 | M | IN | IN | OUT | NO | 3 | 1 | 1TTB VZ (A) | PVC | PVC | 500V dc | V&T and FDR | 2RO (V&T) and 4RO (FDR) | NO | 73 | 0 | 73 | 1TTB x 1mm2
1 | M | IN | IN | OUT | NO | 3 | 1 | 1TTB (NA) | PVC | PVC | 500V dc | V&T and FDR | 2RO (V&T) and 4RO (FDR) | NO | 66 | 0 | 66 | 1TTB x 1mm2
1 | M | IN | IN | OUT | NO | 3 | 1 | 1TTB (NA) | PVC | PVC | 500V dc | V&T and FDR | 2RO (V&T) and 4RO (FDR) | NO | 59 | 0 | 59 | 1TTB x 1mm2
1 | C | IN | IN | OUT | NO | 2 | 1.5 | NA | PVC | PVC | 1000V dc | FDR, TDR and V&T | 4RO (FDR & TDR) and 2RO (V&T) | NO | 17 | 21 | 21 | 1.5
1 | C | IN | IN | OUT | NO | 12 | 1.5 | NA | PVC | PVC | 1000V dc | FDR, TDR and V&T | 4RO (FDR & TDR) and 2RO (V&T) | NO | 36 | 52 | 0 | 1.5
1 | C | IN | IN | OUT | NO | 2 | 1.5 | NA | PVC | PVC | 1000V dc | FDR, TDR and V&T | 4RO (FDR & TDR) and 2RO (V&T) | NO | 17 | 21 | 21 | 1.5
1 | C | IN | IN | OUT | NO | 2 | 1.5 | NA | PVC | PVC | 1000V dc | FDR, TDR and V&T | 4RO (FDR & TDR) and 2RO (V&T) | NO | 74 | 80 | 80 | 1.5
1 | C | IN | IN | OUT | NO | 2 | 1.5 | NA | PVC | PVC | 1000V dc | FDR, TDR and V&T | 4RO (FDR & TDR) and 2RO (V&T) | NO | 82 | 87 | 87 | 1.5
1 | C | IN | IN | OUT | NO | 2 | 1.5 | NA | PVC | PVC | 1000V dc | FDR, TDR and V&T | 4RO (FDR & TDR) and 2RO (V&T) | NO | 18 | 22 | 22 | 1.5
1 | C | IN | IN | OUT | NO | 2 | 1.5 | NA | PVC | PVC | 1000V dc | FDR, TDR and V&T | 4RO (FDR & TDR) and 2RO (V&T) | NO | 76 | 80 | 80 | 1.5
1 | C | IN | IN | OUT | NO | 2 | 1.5 | NA | PVC | PVC | 1000V dc | FDR, TDR and V&T | 4RO (FDR & TDR) and 2RO (V&T) | NO | 18 | 22 | 22 | 1.5
1 | C | IN | IN | OUT | NO | 2 | 1.5 | NA | PVC | PVC | 1000V dc | FDR, TDR and V&T | 4RO (FDR & TDR) and 2RO (V&T) | NO | 76 | 80 | 80 | 1.5
1 | C | IN | IN | OUT | NO | 2 | 1.5 | NA | PVC | PVC | 1000V dc | FDR, TDR and V&T | 4RO (FDR & TDR) and 2RO (V&T) | NO | 83 | 87 | 87 | 1.5
1 | C | IN | IN | OUT | NO | 2 | 1.5 | NA | PVC | PVC | 1000V dc | FDR, TDR and V&T | 4RO (FDR & TDR) and 2RO (V&T) | NO | 76 | 80 | 80 | 1.5
1 | C | IN | IN | OUT | NO | 3 | 1.5 | A | PVC | PVC | 1000V dc | FDR, TDR and V&T | 4RO (FDR & TDR) and 2RO (V&T) | NO | 160 | 255 | 255 | 1.5
1 | C | IN | IN | OUT | NO | 3 | 1.5 | A | PVC | PVC | 1000V dc | FDR, TDR and V&T | 4RO (FDR & TDR) and 2RO (V&T) | NO | 160 | 253 | 253 | 1.5
1 | C | IN | IN | OUT | NO | 2 | 1.5 | NA | PVC | PVC | 1000V dc | FDR, TDR and V&T | 4RO (FDR & TDR) and 2RO (V&T) | NO | 17 | 21 | 21 | 1.5
1 | C | IN | IN | OUT | NO | 2 | 1.5 | NA | PVC | PVC | 1000V dc | FDR, TDR and V&T | 4RO (FDR & TDR) and 2RO (V&T) | NO | 18 | 20 | 20 | 1.5
1 | C | IN | IN | OUT | NO | 3 | 1.5 | NA | PVC | PVC | 1000V dc | FDR, TDR and V&T | 4RO (FDR & TDR) and 2RO (V&T) | NO | 17 | 25 | 25 | 1.5
1 | C | IN | IN | OUT | NO | 2 | 1.5 | NA | PVC | PVC | 1000V dc | FDR, TDR and V&T | 4RO (FDR & TDR) and 2RO (V&T) | NO | 77 | 81 | 81 | 1.5
1 | C | IN | IN | OUT | NO | 2 | 1.5 | NA | PVC | PVC | 1000V dc | FDR, TDR and V&T | 4RO (FDR & TDR) and 2RO (V&T) | NO | 84 | 88 | 88 | 1.5
1 | C | IN | IN | OUT | NO | 2 | 1.5 | NA | PVC | PVC | 1000V dc | FDR, TDR and V&T | 4RO (FDR & TDR) and 2RO (V&T) | NO | 35 | 40 | 40 | 1.5
1 | C | IN | IN | OUT | NO | 2 | 1.5 | NA | PVC | PVC | 1000V dc | FDR, TDR and V&T | 4RO (FDR & TDR) and 2RO (V&T) | NO | 35 | 40 | 40 | 1.5
1 | C | IN | IN | OUT | NO | 3 | 1.5 | NA | PVC | PVC | 1000V dc | FDR, TDR and V&T | 4RO (FDR & TDR) and 2RO (V&T) | NO | 30 | 31 | 31 | 1.5
1 | C | IN | IN | OUT | NO | 2 | 1.5 | NA | PVC | PVC | 1000V dc | FDR, TDR and V&T | 4RO (FDR & TDR) and 2RO (V&T) | NO | 35 | 40 | 40 | 1.5
1 | C | IN | IN | OUT | NO | 9 | 1.5 | NA | PVC | PVC | 1000V dc | FDR, TDR and V&T | 4RO (FDR & TDR) and 2RO (V&T) | NO | 39 | 44 | 44 | 1.5
1 | C | IN | IN | OUT | NO | 9 | 1.5 | NA | PVC | PVC | 1000V dc | FDR, TDR and V&T | 4RO (FDR & TDR) and 2RO (V&T) | NO | 39 | 44 | 44 | 1.5
1 | C | IN | IN | OUT | NO | 9 | 1.5 | NA | PVC | PVC | 1000V dc | FDR, TDR and V&T | 4RO (FDR & TDR) and 2RO (V&T) | NO | 39 | 44 | 44 | 1.5
1 | C | IN | IN | OUT | NO | 9 | 1.5 | NA | PVC | PVC | 1000V dc | FDR, TDR and V&T | 4RO (FDR & TDR) and 2RO (V&T) | NO | 39 | 44 | 44 | 1.5
1 | C | IN | IN | OUT | NO | 2 | 1.5 | NA | PVC | PVC | 1000V dc | FDR, TDR and V&T | 4RO (FDR & TDR) and 2RO (V&T) | NO | 36 | 40 | 40 | 1.5
1 | C | IN | IN | OUT | NO | 2 | 1.5 | NA | PVC | PVC | 1000V dc | FDR, TDR and V&T | 4RO (FDR & TDR) and 2RO (V&T) | NO | 80 | 84 | 84 | 1.5
1 | C | IN | IN | OUT | NO | 2 | 1.5 | NA | PVC | PVC | 1000V dc | FDR, TDR and V&T | 4RO (FDR & TDR) and 2RO (V&T) | NO | 75 | 80 | 80 | 1.5
1 | C | IN | IN | OUT | NO | 2 | 1.5 | NA | PVC | PVC | 1000V dc | FDR, TDR and V&T | 4RO (FDR & TDR) and 2RO (V&T) | NO | 75 | 80 | 80 | 1.5
1 | C | IN | IN | OUT | NO | 2 | 1.5 | NA | PVC | PVC | 1000V dc | FDR, TDR and V&T | 4RO (FDR & TDR) and 2RO (V&T) | NO | 75 | 80 | 80 | 1.5
1 | C | IN | IN | IN | YES | 12 | 1.5 | A | PVC | PVC | 1000V dc | FDR, TDR and V&T | 4RO (FDR & TDR) and 2RO (V&T) | YES | 105 | 108 | 108 | 1.5
1 | C | IN | IN | IN | YES | 12 | 1.5 | A | PVC | PVC | 1000V dc | FDR, TDR and V&T | 4RO (FDR & TDR) and 2RO (V&T) | YES | 110 | 112 | 112 | 1.5
1 | C | IN | IN | IN | YES | 12 | 1.5 | A | PVC | PVC | 1000V dc | FDR, TDR and V&T | 4RO (FDR & TDR) and 2RO (V&T) | YES | 104 | 111 | 111 | 1.5
1 | C | IN | IN | OUT | NO | 3 | 1.5 | A | PVC | PVC | 1000V dc | FDR, TDR and V&T | 4RO (FDR & TDR) and 2RO (V&T) | NO | 121 | 254 | 254 | 1.5
1 | C | IN | IN | OUT | NO | 3 | 1.5 | A | PVC | PVC | 1000V dc | FDR, TDR and V&T | 4RO (FDR & TDR) and 2RO (V&T) | NO | 125 | 233 | 233 | 1.5
1 | C | IN | IN | OUT | NO | 3 | 1.5 | NA | PVC | PVC | 1000V dc | FDR, TDR and V&T | 4RO (FDR & TDR) and 2RO (V&T) | NO | 30 | 32 | 32 | 1.5
1 | C | IN | IN | OUT | NO | 9 | 1.5 | NA | PVC | PVC | 1000V dc | FDR, TDR and V&T | 4RO (FDR & TDR) and 2RO (V&T) | NO | 37 | 0 | 37 | 1.5
1 | C | IN | IN | OUT | NO | 4 | 1.5 | NA | PVC | PVC | 1000V dc | FDR, TDR and V&T | 4RO (FDR & TDR) and 2RO (V&T) | NO | 10 | 0 | 10 | 1.5
1 | C | IN | IN | OUT | NO | 2 | 1.5 | NA | PVC | PVC | 1000V dc | FDR, TDR and V&T | 4RO (FDR & TDR) and 2RO (V&T) | NO | 44 | 0 | 44 | 1.5
1 | C | IN | IN | IN | YES | 12 | 1.5 | A | PVC | PVC | 1000V dc | FDR, TDR and V&T | 4RO (FDR & TDR) and 2RO (V&T) | YES | 67 | 0 | 67 | 1.5
1 | C | IN | IN | IN | YES | 12 | 1.5 | A | PVC | PVC | 1000V dc | FDR, TDR and V&T | 4RO (FDR & TDR) and 2RO (V&T) | YES | 64 | 0 | 64 | 1.5
1 | C | IN | IN | IN | YES | 12 | 1.5 | A | PVC | PVC | 1000V dc | FDR, TDR and V&T | 4RO (FDR & TDR) and 2RO (V&T) | YES | 81 | 0 | 81 | 1.5
1 | C | IN | IN | OUT | NO | 9 | 1.5 | NA | PVC | PVC | 1000V dc | FDR, TDR and V&T | 4RO (FDR & TDR) and 2RO (V&T) | NO | 41 | 0 | 41 | 1.5
1 | C | IN | IN | OUT | NO | 9 | 1.5 | NA | PVC | PVC | 1000V dc | FDR, TDR and V&T | 4RO (FDR & TDR) and 2RO (V&T) | NO | 41 | 0 | 41 | 1.5
1 | C | IN | IN | OUT | NO | 9 | 1.5 | NA | PVC | PVC | 1000V dc | FDR, TDR and V&T | 4RO (FDR & TDR) and 2RO (V&T) | NO | 41 | 0 | 41 | 1.5
1 | C | IN | IN | OUT | NO | 9 | 1.5 | NA | PVC | PVC | 1000V dc | FDR, TDR and V&T | 4RO (FDR & TDR) and 2RO (V&T) | NO | 11 | 0 | 11 | 1.5
1 | C | IN | IN | OUT | NO | 3 | 1.5 | NA | PVC | PVC | 1000V dc | FDR, TDR and V&T | 4RO (FDR & TDR) and 2RO (V&T) | NO | 23 | 0 | 23 | 1.5
1 | C | IN | IN | OUT | NO | 2 | 1.5 | NA | PVC | PVC | 1000V dc | FDR, TDR and V&T | 4RO (FDR & TDR) and 2RO (V&T) | NO | 44 | 0 | 44 | 1.5
1 | C | IN | IN | OUT | NO | 2 | 1.5 | NA | PVC | PVC | 1000V dc | FDR, TDR and V&T | 4RO (FDR & TDR) and 2RO (V&T) | NO | 48 | 0 | 48 | 1.5
1 | C | IN | IN | OUT | NO | 2 | 1.5 | NA | PVC | PVC | 1000V dc | FDR, TDR and V&T | 4RO (FDR & TDR) and 2RO (V&T) | NO | 47 | 0 | 47 | 1.5
1 | C | IN | IN | OUT | NO | 2 | 1.5 | NA | PVC | PVC | 1000V dc | FDR, TDR and V&T | 4RO (FDR & TDR) and 2RO (V&T) | NO | 47 | 0 | 47 | 1.5
1 | C | IN | IN | OUT | NO | 2 | 1.5 | NA | PVC | PVC | 1000V dc | FDR, TDR and V&T | 4RO (FDR & TDR) and 2RO (V&T) | NO | 47 | 0 | 47 | 1.5
1 | C | IN | IN | OUT | NO | 2 | 1.5 | NA | PVC | PVC | 1000V dc | FDR, TDR and V&T | 4RO (FDR & TDR) and 2RO (V&T) | NO | 47 | 0 | 47 | 1.5
1 | C | IN | IN | OUT | NO | 2 | 1.5 | NA | PVC | PVC | 1000V dc | FDR, TDR and V&T | 4RO (FDR & TDR) and 2RO (V&T) | NO | 47 | 0 | 47 | 1.5
1 | C | IN | IN | OUT | NO | 2 | 1.5 | NA | PVC | PVC | 1000V dc | FDR, TDR and V&T | 4RO (FDR & TDR) and 2RO (V&T) | NO | 47 | 0 | 47 | 1.5
1 | C | IN | IN | OUT | NO | 2 | 1.5 | NA | PVC | PVC | 1000V dc | FDR, TDR and V&T | 4RO (FDR & TDR) and 2RO (V&T) | NO | 47 | 0 | 47 | 1.5
1 | C | IN | IN | OUT | NO | 2 | 1.5 | NA | PVC | PVC | 1000V dc | FDR, TDR and V&T | 4RO (FDR & TDR) and 2RO (V&T) | NO | 46 | 0 | 46 | 1.5
1 | C | IN | IN | OUT | NO | 2 | 1.5 | NA | PVC | PVC | 1000V dc | FDR, TDR and V&T | 4RO (FDR & TDR) and 2RO (V&T) | NO | 46 | 0 | 46 | 1.5
1 | C | IN | IN | OUT | NO | 2 | 1.5 | NA | PVC | PVC | 1000V dc | FDR, TDR and V&T | 4RO (FDR & TDR) and 2RO (V&T) | NO | 46 | 0 | 46 | 1.5
1 | C | IN | IN | OUT | NO | 9 | 1.5 | NA | PVC | PVC | 1000V dc | FDR, TDR and V&T | 4RO (FDR & TDR) and 2RO (V&T) | NO | 30 | 0 | 30 | 1.5
1 | C | IN | IN | OUT | NO | 2 | 1.5 | NA | PVC | PVC | 1000V dc | FDR, TDR and V&T | 4RO (FDR & TDR) and 2RO (V&T) | NO | 11 | 0 | 11 | 1.5
1 | C | IN | IN | OUT | NO | 4 | 1.5 | NA | PVC | PVC | 1000V dc | FDR, TDR and V&T | 4RO (FDR & TDR) and 2RO (V&T) | NO | 20 | 0 | 20 | 1.5
1 | C | IN | IN | OUT | NO | 2 | 1.5 | NA | PVC | PVC | 1000V dc | FDR, TDR and V&T | 4RO (FDR & TDR) and 2RO (V&T) | NO | 0 | 42 | 0 | 1.5
1 | C | IN | IN | OUT | NO | 2 | 1.5 | NA | PVC | PVC | 1000V dc | FDR, TDR and V&T | 4RO (FDR & TDR) and 2RO (V&T) | NO | 0 | 46 | 0 | 1.5
1 | C | IN | IN | OUT | NO | 2 | 1.5 | NA | PVC | PVC | 1000V dc | FDR, TDR and V&T | 4RO (FDR & TDR) and 2RO (V&T) | NO | 0 | 39 | 0 | 1.5
1 | M | IN | IN | OUT | NO | 2 | 1 | 1PTB (A) | PVC | PVC | 500V dc | V&T and FDR | 2RO (V&T) and 4RO (FDR) | NO | 182 | 209 | 209 | 1PTB x 1mm2
1 | M | IN | IN | OUT | NO | 2 | 1 | 1PTB (A) | PVC | PVC | 500V dc | V&T and FDR | 2RO (V&T) and 4RO (FDR) | NO | 182 | 209 | 209 | 1PTB x 1mm2
1 | M | IN | IN | OUT | NO | 2 | 1 | 1PTB (A) | PVC | PVC | 500V dc | V&T and FDR | 2RO (V&T) and 4RO (FDR) | NO | 171 | 189 | 189 | 1PTB x 1mm2
1 | M | IN | IN | OUT | NO | 2 | 1 | 1PTB (A) | PVC | PVC | 500V dc | V&T and FDR | 2RO (V&T) and 4RO (FDR) | NO | 164 | 180 | 180 | 1PTB x 1mm2
1 | M | IN | IN | OUT | NO | 2 | 1 | 1PTB (A) | PVC | PVC | 500V dc | V&T and FDR | 2RO (V&T) and 4RO (FDR) | NO | 178 | 200 | 200 | 1PTB x 1mm2
1 | M | IN | IN | OUT | NO | 2 | 1 | 1PTB (A) | PVC | PVC | 500V dc | V&T and FDR | 2RO (V&T) and 4RO (FDR) | NO | 176 | 200 | 200 | 1PTB x 1mm2
1 | M | IN | IN | OUT | NO | 2 | 1 | 1PTB (NA) | PVC | PVC | 500V dc | V&T and FDR | 2RO (V&T) and 4RO (FDR) | NO | NIA | NIA | NIA | 1PTB x 1mm2
1 | M | IN | IN | OUT | NO | 32 | 0.34 | 16Pair (NA) | PVC | PVC | 500V dc | V&T and FDR | 2RO (V&T) and 4RO (FDR) | NO | 20 | 62 | 20 | 16Pair x 0,34mm2
1 | M | IN | IN | OUT | NO | 32 | 0.34 | 16Pair (NA) | PVC | PVC | 500V dc | V&T and FDR | 2RO (V&T) and 4RO (FDR) | NO | 20 | 62 | 20 | 16Pair x 0,34mm2
1 | M | IN | IN | OUT | NO | 2 | 1 | 1PTB (NA) | PVC | PVC | 500V dc | V&T and FDR | 2RO (V&T) and 4RO (FDR) | NO | 43 | 57 | 43 | 1PTB x 1mm2
1 | M | IN | IN | OUT | NO | 32 | 0.34 | 16Pair (NA) | PVC | PVC | 500V dc | V&T and FDR | 2RO (V&T) and 4RO (FDR) | NO | 23 | 68 | 23 | 16Pair x 0,34mm2
1 | M | IN | IN | OUT | NO | 32 | 0.34 | 16Pair (NA) | PVC | PVC | 500V dc | V&T and FDR | 2RO (V&T) and 4RO (FDR) | NO | 23 | 68 | 23 | 16Pair x 0,34mm2
1 | M | IN | IN | OUT | NO | 2 | 1 | 1PTB (NA) | PVC | PVC | 500V dc | V&T and FDR | 2RO (V&T) and 4RO (FDR) | NO | 40 | 36 | 40 | 1PTB x 1mm2
1 | M | IN | IN | OUT | NO | 32 | 0.34 | 16Pair (NA) | PVC | PVC | 500V dc | V&T and FDR | 2RO (V&T) and 4RO (FDR) | NO | 25 | 60 | 25 | 16Pair x 0,34mm2
1 | M | IN | IN | OUT | NO | 32 | 0.34 | 16Pair (NA) | PVC | PVC | 500V dc | V&T and FDR | 2RO (V&T) and 4RO (FDR) | NO | 25 | 64 | 25 | 16Pair x 0,34mm2
1 | M | IN | IN | OUT | NO | 32 | 0.34 | 16Pair (NA) | PVC | PVC | 500V dc | V&T and FDR | 2RO (V&T) and 4RO (FDR) | NO | 25 | 0 | 25 | 16Pair x 0,34mm2
1 | M | IN | IN | OUT | NO | 32 | 0.34 | 16Pair (NA) | PVC | PVC | 500V dc | V&T and FDR | 2RO (V&T) and 4RO (FDR) | NO | 25 | 0 | 25 | 16Pair x 0,34mm2
1 | M | IN | IN | OUT | NO | 2 | 1 | 1PTB (NA) | PVC | PVC | 500V dc | V&T and FDR | 2RO (V&T) and 4RO (FDR) | NO | 28 | 0 | 28 | 1PTB x 1mm2
1 | M | IN | IN | IN | YES | 2 | 1 | 1PTB (NA) | PVC | PVC | 500V dc | V&T and FDR | 2RO (V&T) and 4RO (FDR) | YES | 73 | 0 | 73 | 1PTB x 1mm2
1 | M | IN | IN | IN | YES | 2 | 1 | 1PTB (NA) | PVC | PVC | 500V dc | V&T and FDR | 2RO (V&T) and 4RO (FDR) | YES | 69 | 0 | 69 | 1PTB x 1mm2
1 | M | IN | IN | IN | YES | 2 | 1 | 1PTB (NA) | PVC | PVC | 500V dc | V&T and FDR | 2RO (V&T) and 4RO (FDR) | YES | 79 | 0 | 79 | 1PTB x 1mm2
1 | M | IN | IN | OUT | NO | 2 | 1 | 1PTB (NA) | PVC | XLPE | 500V dc | V&T and FDR | 2RO (V&T) and 4RO (FDR) | YES | NIA | NIA | NIA | 1PTB x 1mm2
1 | M | IN | IN | OUT | NO | 2 | 1 | 1PTB (NA) | PVC | XLPE | 500V dc | V&T and FDR | 2RO (V&T) and 4RO (FDR) | YES | NIA | NIA | NIA | 1PTB x 1mm2
1 | M | IN | IN | OUT | NO | 2 | 1 | 1PTB (NA) | PVC | XLPE | 500V dc | V&T and FDR | 2RO (V&T) and 4RO (FDR) | YES | NIA | NIA | NIA | 1PTB x 1mm2
1 | B | IN | IN | OUT | YES | 3 | 2.5 | A | PVC | PVC | 1000V ac | DWT, FDR, IRT and V&T | 2RO (V&T) and 4RO | YES | 142 | 156 | 156 | 3 x 2,5mm2
1 | B | IN | IN | OUT | YES | 3 | 2.5 | A | PVC | PVC | 1000V ac | DWT, FDR, IRT and V&T | 2RO (V&T) and 4RO | YES | 144 | 151 | 151 | 3 x 2,5mm2
1 | B | IN | IN | OUT | YES | 3 | 2.5 | A | PVC | PVC | 1000V ac | DWT, FDR, IRT and V&T | 2RO (V&T) and 4RO | YES | 123 | 156 | 156 | 3 x 2,5mm2
1 | B | IN | IN | OUT | YES | 3 | 2.5 | A | PVC | PVC | 1000V ac | DWT, FDR, IRT and V&T | 2RO (V&T) and 4RO | YES | 144 | 150 | 150 | 3 x 2,5mm2
1 | B | IN | IN | IN | YES | 3 | 2.5 | A | PVC | PVC | 1000V ac | DWT, FDR, IRT and V&T | 2RO (V&T) and 4RO | YES | 71 | 99 | 95 | 3 x 2,5mm2
1 | B | IN | IN | IN | YES | 3 | 2.5 | A | PVC | PVC | 1000V ac | DWT, FDR, IRT and V&T | 2RO (V&T) and 4RO | YES | 54 | 121 | 78 | 3 x 2,5mm2
1 | B | IN | IN | IN | YES | 3 | 2.5 | A | PVC | PVC | 1000V ac | DWT, FDR, IRT and V&T | 2RO (V&T) and 4RO | YES | 87 | 110 | 120 | 3 x 2,5mm2
1 | C | IN | IN | OUT | NO | 7 | 1.5 | NA | PVC | PVC | 1000V dc | FDR, TDR and V&T | 4RO (FDR & TDR) and 2RO (V&T) | NO | 64 | 66 | 66 | 1.5
1 | C | IN | IN | OUT | NO | 7 | 1.5 | NA | PVC | PVC | 1000V dc | FDR, TDR and V&T | 4RO (FDR & TDR) and 2RO (V&T) | NO | 46 | 49 | 49 | 1.5
1 | C | IN | IN | OUT | NO | 7 | 1.5 | NA | PVC | PVC | 1000V dc | FDR, TDR and V&T | 4RO (FDR & TDR) and 2RO (V&T) | NO | 36 | 41 | 41 | 1.5
1 | C | IN | IN | OUT | NO | 7 | 1.5 | NA | PVC | PVC | 1000V dc | FDR, TDR and V&T | 4RO (FDR & TDR) and 2RO (V&T) | NO | 46 | 47 | 47 | 1.5
1 | C | IN | IN | OUT | NO | 7 | 1.5 | NA | PVC | PVC | 1000V dc | FDR, TDR and V&T | 4RO (FDR & TDR) and 2RO (V&T) | NO | 36 | 41 | 41 | 1.5
1 | C | IN | IN | OUT | NO | 7 | 1.5 | NA | PVC | PVC | 1000V dc | FDR, TDR and V&T | 4RO (FDR & TDR) and 2RO (V&T) | NO | 64 | 64 | 64 | 1.5
1 | C | IN | IN | OUT | NO | 7 | 1.5 | NA | PVC | PVC | 1000V dc | FDR, TDR and V&T | 4RO (FDR & TDR) and 2RO (V&T) | NO | 46 | 18 | 48 | 1.5
1 | C | IN | IN | OUT | NO | 7 | 1.5 | NA | PVC | PVC | 1000V dc | FDR, TDR and V&T | 4RO (FDR & TDR) and 2RO (V&T) | NO | 36 | 41 | 41 | 1.5
1 | C | IN | IN | OUT | NO | 7 | 1.5 | NA | PVC | PVC | 1000V dc | FDR, TDR and V&T | 4RO (FDR & TDR) and 2RO (V&T) | NO | 46 | 49 | 49 | 1.5
1 | C | IN | IN | OUT | NO | 7 | 1.5 | NA | PVC | PVC | 1000V dc | FDR, TDR and V&T | 4RO (FDR & TDR) and 2RO (V&T) | NO | 36 | 39 | 39 | 1.5
1 | C | IN | IN | OUT | NO | 7 | 1.5 | NA | PVC | PVC | 1000V dc | FDR, TDR and V&T | 4RO (FDR & TDR) and 2RO (V&T) | NO | 64 | 64 | 64 | 1.5
1 | C | IN | IN | OUT | NO | 7 | 1.5 | NA | PVC | PVC | 1000V dc | FDR, TDR and V&T | 4RO (FDR & TDR) and 2RO (V&T) | NO | 46 | 48 | 48 | 1.5
1 | C | IN | IN | OUT | NO | 7 | 1.5 | NA | PVC | PVC | 1000V dc | FDR, TDR and V&T | 4RO (FDR & TDR) and 2RO (V&T) | NO | 36 | 37 | 37 | 1.5
1 | C | IN | IN | OUT | NO | 7 | 1.5 | NA | PVC | PVC | 1000V dc | FDR, TDR and V&T | 4RO (FDR & TDR) and 2RO (V&T) | NO | 46 | 48 | 48 | 1.5
1 | C | IN | IN | OUT | NO | 7 | 1.5 | NA | PVC | PVC | 1000V dc | FDR, TDR and V&T | 4RO (FDR & TDR) and 2RO (V&T) | NO | 36 | 39 | 39 | 1.5
1 | C | IN | IN | OUT | NO | 37 | 1.5 | A | PVC | PVC | 1000V dc | FDR, TDR and V&T | 4RO (FDR & TDR) and 2RO (V&T) | NO | 140 | 153 | 153 | 1.5
1 | C | IN | IN | OUT | NO | 37 | 1.5 | A | PVC | PVC | 1000V dc | FDR, TDR and V&T | 4RO (FDR & TDR) and 2RO (V&T) | NO | 140 | 153 | 153 | 1.5
1 | C | IN | IN | OUT | NO | 37 | 1.5 | A | PVC | PVC | 1000V dc | FDR, TDR and V&T | 4RO (FDR & TDR) and 2RO (V&T) | NO | 140 | 149 | 149 | 1.5
1 | C | IN | IN | OUT | NO | 2 | 1.5 | NA | PVC | PVC | 1000V dc | FDR, TDR and V&T | 4RO (FDR & TDR) and 2RO (V&T) | NO | 10 | 12 | 12 | 1.5
1 | C | IN | IN | OUT | NO | 2 | 1.5 | NA | PVC | PVC | 1000V dc | FDR, TDR and V&T | 4RO (FDR & TDR) and 2RO (V&T) | NO | 9 | 11 | 11 | 1.5
1 | C | IN | IN | OUT | NO | 2 | 1.5 | NA | PVC | PVC | 1000V dc | FDR, TDR and V&T | 4RO (FDR & TDR) and 2RO (V&T) | NO | 11 | 20 | 20 | 1.5
1 | C | IN | IN | OUT | NO | 2 | 1.5 | NA | PVC | PVC | 1000V dc | FDR, TDR and V&T | 4RO (FDR & TDR) and 2RO (V&T) | NO | 19 | 21 | 21 | 1.5
1 | C | IN | IN | OUT | NO | 37 | 1.5 | NA | PVC | PVC | 1000V dc | FDR, TDR and V&T | 4RO (FDR & TDR) and 2RO (V&T) | NO | 35 | 39 | 39 | 1.5
1 | C | IN | IN | OUT | NO | 19 | 1.5 | NA | PVC | PVC | 1000V dc | FDR, TDR and V&T | 4RO (FDR & TDR) and 2RO (V&T) | NO | 35 | 39 | 39 | 1.5
1 | C | IN | IN | OUT | NO | 37 | 1.5 | NA | PVC | PVC | 1000V dc | FDR, TDR and V&T | 4RO (FDR & TDR) and 2RO (V&T) | NO | 22 | 27 | 27 | 1.5
1 | C | IN | IN | OUT | NO | 37 | 1.5 | A | PVC | PVC | 1000V dc | FDR, TDR and V&T | 4RO (FDR & TDR) and 2RO (V&T) | NO | 140 | 152 | 152 | 1.5
1 | C | IN | IN | OUT | NO | 19 | 1.5 | A | PVC | PVC | 1000V dc | FDR, TDR and V&T | 4RO (FDR & TDR) and 2RO (V&T) | NO | 140 | 151 | 151 | 1.5
1 | C | IN | IN | OUT | NO | 19 | 1.5 | A | PVC | PVC | 1000V dc | FDR, TDR and V&T | 4RO (FDR & TDR) and 2RO (V&T) | NO | 138 | 150 | 150 | 1.5
1 | C | IN | IN | OUT | NO | 37 | 1.5 | A | PVC | PVC | 1000V dc | FDR, TDR and V&T | 4RO (FDR & TDR) and 2RO (V&T) | NO | 138 | 157 | 157 | 1.5
1 | C | IN | IN | OUT | NO | 2 | 1.5 | NA | PVC | PVC | 1000V dc | FDR, TDR and V&T | 4RO (FDR & TDR) and 2RO (V&T) | NO | 7 | 9 | 9 | 1.5
1 | C | IN | IN | OUT | NO | 7 | 1.5 | NA | PVC | PVC | 1000V dc | FDR, TDR and V&T | 4RO (FDR & TDR) and 2RO (V&T) | NO | 9 | 15 | 15 | 1.5
1 | C | IN | IN | OUT | NO | 2 | 1.5 | NA | PVC | PVC | 1000V dc | FDR, TDR and V&T | 4RO (FDR & TDR) and 2RO (V&T) | NO | 18 | 20 | 20 | 1.5
1 | C | IN | IN | OUT | NO | 19 | 1.5 | NA | PVC | PVC | 1000V dc | FDR, TDR and V&T | 4RO (FDR & TDR) and 2RO (V&T) | NO | 24 | 30 | 30 | 1.5
1 | C | IN | IN | OUT | NO | 37 | 1.5 | NA | PVC | PVC | 1000V dc | FDR, TDR and V&T | 4RO (FDR & TDR) and 2RO (V&T) | NO | 24 | 31 | 31 | 1.5
1 | C | IN | IN | OUT | NO | 19 | 1.5 | NA | PVC | PVC | 1000V dc | FDR, TDR and V&T | 4RO (FDR & TDR) and 2RO (V&T) | NO | 24 | 30 | 30 | 1.5
1 | C | IN | IN | OUT | NO | 37 | 1.5 | NA | PVC | PVC | 1000V dc | FDR, TDR and V&T | 4RO (FDR & TDR) and 2RO (V&T) | NO | 23 | 27 | 27 | 1.5
1 | C | IN | IN | OUT | NO | 37 | 1.5 | NA | PVC | PVC | 1000V dc | FDR, TDR and V&T | 4RO (FDR & TDR) and 2RO (V&T) | NO | 21 | 27 | 27 | 1.5
1 | C | IN | IN | OUT | NO | 19 | 1.5 | NA | PVC | PVC | 1000V dc | FDR, TDR and V&T | 4RO (FDR & TDR) and 2RO (V&T) | NO | 21 | 25 | 25 | 1.5
1 | C | IN | IN | OUT | NO | 37 | 1.5 | NA | PVC | PVC | 1000V dc | FDR, TDR and V&T | 4RO (FDR & TDR) and 2RO (V&T) | NO | 21 | 25 | 25 | 1.5
1 | C | IN | IN | OUT | NO | 19 | 1.5 | NA | PVC | PVC | 1000V dc | FDR, TDR and V&T | 4RO (FDR & TDR) and 2RO (V&T) | NO | 21 | 26 | 26 | 1.5
1 | C | IN | IN | OUT | NO | 37 | 1.5 | A | PVC | PVC | 1000V dc | FDR, TDR and V&T | 4RO (FDR & TDR) and 2RO (V&T) | NO | 123 | 136 | 136 | 1.5
1 | C | IN | IN | OUT | NO | 12 | 1.5 | A | PVC | PVC | 1000V dc | FDR, TDR and V&T | 4RO (FDR & TDR) and 2RO (V&T) | NO | 123 | 135 | 135 | 1.5
1 | C | IN | IN | OUT | NO | 2 | 1.5 | NA | PVC | PVC | 1000V dc | FDR, TDR and V&T | 4RO (FDR & TDR) and 2RO (V&T) | NO | 13 | 14 | 14 | 1.5
1 | C | IN | IN | OUT | NO | 2 | 1.5 | NA | PVC | PVC | 1000V dc | FDR, TDR and V&T | 4RO (FDR & TDR) and 2RO (V&T) | NO | 11 | 12 | 12 | 1.5
1 | C | IN | IN | OUT | NO | 2 | 1.5 | NA | PVC | PVC | 1000V dc | FDR, TDR and V&T | 4RO (FDR & TDR) and 2RO (V&T) | NO | 9 | 15 | 15 | 1.5
1 | C | IN | IN | OUT | NO | 2 | 1.5 | NA | PVC | PVC | 1000V dc | FDR, TDR and V&T | 4RO (FDR & TDR) and 2RO (V&T) | NO | 10 | 15 | 15 | 1.5
1 | C | IN | IN | OUT | NO | 2 | 1.5 | NA | PVC | PVC | 1000V dc | FDR, TDR and V&T | 4RO (FDR & TDR) and 2RO (V&T) | NO | 17 | 22 | 22 | 1.5
1 | C | IN | IN | OUT | NO | 37 | 1.5 | NA | PVC | PVC | 1000V dc | FDR, TDR and V&T | 4RO (FDR & TDR) and 2RO (V&T) | NO | 23 | 29 | 29 | 1.5
1 | C | IN | IN | OUT | NO | 4 | 1.5 | NA | PVC | PVC | 1000V dc | FDR, TDR and V&T | 4RO (FDR & TDR) and 2RO (V&T) | NO | 22 | 27 | 27 | 1.5
1 | C | IN | IN | OUT | NO | 2 | 1.5 | NA | PVC | PVC | 1000V dc | FDR, TDR and V&T | 4RO (FDR & TDR) and 2RO (V&T) | NO | 10 | 11 | 11 | 1.5
1 | C | IN | IN | OUT | NO | 2 | 1.5 | NA | PVC | PVC | 1000V dc | FDR, TDR and V&T | 4RO (FDR & TDR) and 2RO (V&T) | NO | 10 | 11 | 11 | 1.5
1 | C | IN | IN | OUT | NO | 37 | 1.5 | NA | PVC | PVC | 1000V dc | FDR, TDR and V&T | 4RO (FDR & TDR) and 2RO (V&T) | NO | 21 | 27 | 27 | 1.5
1 | C | IN | IN | OUT | NO | 2 | 1.5 | NA | PVC | PVC | 1000V dc | FDR, TDR and V&T | 4RO (FDR & TDR) and 2RO (V&T) | NO | 11 | 21 | 21 | 1.5
1 | C | IN | IN | OUT | NO | 9 | 1.5 | NA | PVC | PVC | 1000V dc | FDR, TDR and V&T | 4RO (FDR & TDR) and 2RO (V&T) | NO | 22 | 26 | 26 | 1.5
1 | C | IN | IN | OUT | NO | 19 | 1.5 | A | PVC | PVC | 1000V dc | FDR, TDR and V&T | 4RO (FDR & TDR) and 2RO (V&T) | NO | 176 | 210 | 210 | 1.5
1 | C | IN | IN | OUT | NO | 12 | 1.5 | A | PVC | PVC | 1000V dc | FDR, TDR and V&T | 4RO (FDR & TDR) and 2RO (V&T) | NO | 176 | 220 | 220 | 1.5
1 | C | IN | IN | OUT | NO | 2 | 1.5 | NA | PVC | PVC | 1000V dc | FDR, TDR and V&T | 4RO (FDR & TDR) and 2RO (V&T) | NO | 12 | 13 | 13 | 1.5
1 | C | IN | IN | OUT | NO | 2 | 1.5 | NA | PVC | PVC | 1000V dc | FDR, TDR and V&T | 4RO (FDR & TDR) and 2RO (V&T) | NO | 13 | 14 | 14 | 1.5
1 | C | IN | IN | OUT | NO | 7 | 1.5 | NA | PVC | PVC | 1000V dc | FDR, TDR and V&T | 4RO (FDR & TDR) and 2RO (V&T) | NO | 13 | 17 | 17 | 1.5
1 | C | IN | IN | OUT | NO | 2 | 1.5 | NA | PVC | PVC | 1000V dc | FDR, TDR and V&T | 4RO (FDR & TDR) and 2RO (V&T) | NO | 43 | 50 | 50 | 1.5
1 | C | IN | IN | OUT | NO | 2 | 1.5 | NA | PVC | PVC | 1000V dc | FDR, TDR and V&T | 4RO (FDR & TDR) and 2RO (V&T) | NO | 43 | 50 | 50 | 1.5
1 | C | IN | IN | OUT | NO | 4 | 1.5 | NA | PVC | PVC | 1000V dc | FDR, TDR and V&T | 4RO (FDR & TDR) and 2RO (V&T) | NO | 42 | 47 | 47 | 1.5
1 | C | IN | IN | OUT | NO | 2 | 1.5 | NA | PVC | PVC | 1000V dc | FDR, TDR and V&T | 4RO (FDR & TDR) and 2RO (V&T) | NO | 35 | 40 | 40 | 1.5
1 | C | IN | IN | OUT | NO | 12 | 1.5 | NA | PVC | PVC | 1000V dc | FDR, TDR and V&T | 4RO (FDR & TDR) and 2RO (V&T) | NO | 7 | 9 | 9 | 1.5
1 | C | IN | IN | OUT | NO | 4 | 1.5 | NA | PVC | PVC | 1000V dc | FDR, TDR and V&T | 4RO (FDR & TDR) and 2RO (V&T) | NO | 7 | 9 | 9 | 1.5
1 | C | IN | IN | OUT | NO | 2 | 1.5 | NA | PVC | PVC | 1000V dc | FDR, TDR and V&T | 4RO (FDR & TDR) and 2RO (V&T) | NO | 6 | 7 | 7 | 1.5
1 | C | IN | IN | OUT | NO | 2 | 1.5 | NA | PVC | PVC | 1000V dc | FDR, TDR and V&T | 4RO (FDR & TDR) and 2RO (V&T) | NO | 6 | 7 | 7 | 1.5
1 | C | IN | IN | OUT | NO | 2 | 1.5 | NA | PVC | PVC | 1000V dc | FDR, TDR and V&T | 4RO (FDR & TDR) and 2RO (V&T) | NO | 6 | 7 | 7 | 1.5
1 | C | IN | IN | OUT | NO | 2 | 1.5 | NA | PVC | PVC | 1000V dc | FDR, TDR and V&T | 4RO (FDR & TDR) and 2RO (V&T) | NO | 19 | 24 | 24 | 1.5
1 | C | IN | IN | OUT | NO | 7 | 1.5 | NA | PVC | PVC | 1000V dc | FDR, TDR and V&T | 4RO (FDR & TDR) and 2RO (V&T) | NO | 25 | 31 | 31 | 1.5
1 | C | IN | IN | OUT | NO | 12 | 1.5 | NA | PVC | PVC | 1000V dc | FDR, TDR and V&T | 4RO (FDR & TDR) and 2RO (V&T) | NO | 19 | 24 | 24 | 1.5
1 | C | IN | IN | OUT | NO | 2 | 1.5 | NA | PVC | PVC | 1000V dc | FDR, TDR and V&T | 4RO (FDR & TDR) and 2RO (V&T) | NO | 22 | 26 | 26 | 1.5
1 | C | IN | IN | OUT | NO | 4 | 1.5 | NA | PVC | PVC | 1000V dc | FDR, TDR and V&T | 4RO (FDR & TDR) and 2RO (V&T) | NO | 13 | 14 | 14 | 1.5
1 | C | IN | IN | OUT | NO | 2 | 1.5 | NA | PVC | PVC | 1000V dc | FDR, TDR and V&T | 4RO (FDR & TDR) and 2RO (V&T) | NO | 20 | 24 | 24 | 1.5
1 | C | IN | IN | OUT | NO | 4 | 1.5 | NA | PVC | PVC | 1000V dc | FDR, TDR and V&T | 4RO (FDR & TDR) and 2RO (V&T) | NO | 20 | 30 | 30 | 1.5
1 | C | IN | IN | OUT | NO | 37 | 1.5 | A | PVC | PVC | 1000V dc | FDR, TDR and V&T | 4RO (FDR & TDR) and 2RO (V&T) | NO | 137 | 149 | 149 | 1.5
1 | C | IN | IN | OUT | NO | 37 | 1.5 | A | PVC | PVC | 1000V dc | FDR, TDR and V&T | 4RO (FDR & TDR) and 2RO (V&T) | NO | 138 | 146 | 146 | 1.5
1 | C | IN | IN | OUT | NO | 4 | 1.5 | NA | PVC | PVC | 1000V dc | FDR, TDR and V&T | 4RO (FDR & TDR) and 2RO (V&T) | NO | 24 | 28 | 1 | 1.5
1 | C | IN | IN | OUT | NO | 2 | 1.5 | NA | PVC | PVC | 1000V dc | FDR, TDR and V&T | 4RO (FDR & TDR) and 2RO (V&T) | NO | 43 | 47 | 1 | 1.5
1 | C | IN | IN | OUT | NO | 2 | 1.5 | NA | PVC | PVC | 1000V dc | FDR, TDR and V&T | 4RO (FDR & TDR) and 2RO (V&T) | NO | 8 | 9 | 9 | 1.5
1 | C | IN | IN | OUT | NO | 2 | 1.5 | NA | PVC | PVC | 1000V dc | FDR, TDR and V&T | 4RO (FDR & TDR) and 2RO (V&T) | NO | 6 | 7 | 1 | 1.5
1 | C | IN | IN | OUT | NO | 2 | 1.5 | NA | PVC | PVC | 1000V dc | FDR, TDR and V&T | 4RO (FDR & TDR) and 2RO (V&T) | NO | 21 | 25 | 1 | 1.5
1 | C | IN | IN | OUT | NO | 12 | 1.5 | NA | PVC | PVC | 1000V dc | FDR, TDR and V&T | 4RO (FDR & TDR) and 2RO (V&T) | NO | 27 | 32 | 32 | 1.5
1 | C | IN | IN | OUT | NO | 19 | 1.5 | NA | PVC | PVC | 1000V dc | FDR, TDR and V&T | 4RO (FDR & TDR) and 2RO (V&T) | NO | 22 | 26 | 26 | 1.5
1 | C | IN | IN | OUT | NO | 12 | 1.5 | A | PVC | PVC | 1000V dc | FDR, TDR and V&T | 4RO (FDR & TDR) and 2RO (V&T) | NO | 176 | 211 | 211 | 1.5
1 | C | IN | IN | OUT | NO | 7 | 1.5 | A | PVC | PVC | 1000V dc | FDR, TDR and V&T | 4RO (FDR & TDR) and 2RO (V&T) | NO | 176 | 218 | 218 | 1.5
1 | C | IN | IN | OUT | NO | 12 | 1.5 | A | PVC | PVC | 1000V dc | FDR, TDR and V&T | 4RO (FDR & TDR) and 2RO (V&T) | NO | 176 | 207 | 207 | 1.5
1 | C | IN | IN | OUT | NO | 2 | 1.5 | A | PVC | PVC | 1000V dc | FDR, TDR and V&T | 4RO (FDR & TDR) and 2RO (V&T) | NO | 176 | 213 | 213 | 1.5
1 | C | IN | IN | OUT | NO | 12 | 1.5 | NA | PVC | PVC | 1000V dc | FDR, TDR and V&T | 4RO (FDR & TDR) and 2RO (V&T) | NO | 69 | 98 | 98 | 1.5
1 | C | IN | IN | OUT | NO | 7 | 1.5 | NA | PVC | PVC | 1000V dc | FDR, TDR and V&T | 4RO (FDR & TDR) and 2RO (V&T) | NO | 69 | 93 | 93 | 1.5
1 | C | IN | IN | OUT | NO | 3 | 1.5 | A | PVC | PVC | 1000V dc | FDR, TDR and V&T | 4RO (FDR & TDR) and 2RO (V&T) | NO | 45 | 65 | 65 | 1.5
1 | C | IN | IN | OUT | NO | 3 | 1.5 | A | PVC | PVC | 1000V dc | FDR, TDR and V&T | 4RO (FDR & TDR) and 2RO (V&T) | NO | 45 | 84 | 84 | 1.5
1 | C | IN | IN | OUT | NO | 4 | 1.5 | NA | PVC | PVC | 1000V dc | FDR, TDR and V&T | 4RO (FDR & TDR) and 2RO (V&T) | NO | 26 | 36 | 36 | 1.5
1 | C | IN | IN | OUT | NO | 2 | 1.5 | NA | PVC | PVC | 1000V dc | FDR, TDR and V&T | 4RO (FDR & TDR) and 2RO (V&T) | NO | 6 | 8 | 8 | 1.5
1 | C | IN | IN | OUT | NO | 2 | 1.5 | NA | PVC | PVC | 1000V dc | FDR, TDR and V&T | 4RO (FDR & TDR) and 2RO (V&T) | NO | 0 | 0 | 1 | 1.5
1 | C | IN | IN | OUT | NO | 2 | 1.5 | NA | PVC | PVC | 1000V dc | FDR, TDR and V&T | 4RO (FDR & TDR) and 2RO (V&T) | NO | NIA | NIA | NIA | 2c x 1,5mm2
1 | C | IN | IN | OUT | NO | 7 | 1.5 | NA | PVC | PVC | 1000V dc | FDR, TDR and V&T | 4RO (FDR & TDR) and 2RO (V&T) | NO |  |  | 25 | 7 X 1.5
1 | C | IN | IN | OUT | NO | 2 | 1.5 | NA | PVC | PVC | 1000V dc | FDR, TDR and V&T | 4RO (FDR & TDR) and 2RO (V&T) | NO |  |  | 25 | 2 X 1.5
1 | C | IN | IN | OUT | NO | 2 | 1.5 | NA | PVC | PVC | 1000V dc | FDR, TDR and V&T | 4RO (FDR & TDR) and 2RO (V&T) | NO |  |  | 25 | 2 X 1.5
1 | C | IN | IN | OUT | NO | 2 | 1.5 | NA | PVC | PVC | 1000V dc | FDR, TDR and V&T | 4RO (FDR & TDR) and 2RO (V&T) | NO | NIA | NIA | NIA | 2 x 1.5mm2
1 | C | IN | IN | OUT | NO | 2 | 1.5 | NA | PVC | PVC | 1000V dc | FDR, TDR and V&T | 4RO (FDR & TDR) and 2RO (V&T) | NO | NIA | NIA | NIA | 2 x 1.5mm2
1 | B | IN | IN | OUT | NO | 3 | 70 | A | PVC | PVC | 1000V ac | DWT, FDR, IRT and V&T | 2RO (V&T) and 4RO | NO | NIA | NIA | NIA | 3 x 70mm2
1 | B | IN | IN | OUT | NO | 3 | 70 | A | PVC | PVC | 1000V ac | DWT, FDR, IRT and V&T | 2RO (V&T) and 4RO | NO | NIA | NIA | NIA | 3 x 70mm2
1 | B | IN | IN | OUT | NO | 3 | 70 | A | PVC | PVC | 1000V ac | DWT, FDR, IRT and V&T | 2RO (V&T) and 4RO | NO | NIA | NIA | NIA | 3 x 70mm2
1 | C | IN | IN | OUT | NO | 2 | 1.5 | NA | PVC | PVC | 1000V dc | FDR, TDR and V&T | 4RO (FDR & TDR) and 2RO (V&T) | NO | 20 | 25 | 25 | 1.5
1 | C | IN | IN | OUT | NO | 2 | 1.5 | NA | PVC | PVC | 1000V dc | FDR, TDR and V&T | 4RO (FDR & TDR) and 2RO (V&T) | NO | 20 | 26 | 26 | 1.5
1 | C | IN | IN | OUT | NO | 19 | 1.5 | NA | PVC | PVC | 1000V dc | FDR, TDR and V&T | 4RO (FDR & TDR) and 2RO (V&T) | NO | 21 | 26 | 26 | 1.5
1 | C | IN | IN | OUT | NO | 4 | 1.5 | NA | PVC | PVC | 1000V dc | FDR, TDR and V&T | 4RO (FDR & TDR) and 2RO (V&T) | NO | 21 | 27 | 27 | 1.5
1 | C | IN | IN | OUT | NO | 12 | 1.5 | NA | PVC | PVC | 1000V dc | FDR, TDR and V&T | 4RO (FDR & TDR) and 2RO (V&T) | NO | 21 | 27 | 27 | 1.5
1 | C | IN | IN | OUT | NO | 3 | 1.5 | NA | PVC | PVC | 1000V dc | FDR, TDR and V&T | 4RO (FDR & TDR) and 2RO (V&T) | NO | 21 | 27 | 27 | 1.5
1 | C | IN | IN | OUT | NO | 4 | 1.5 | NA | PVC | PVC | 1000V dc | FDR, TDR and V&T | 4RO (FDR & TDR) and 2RO (V&T) | NO | 22 | 30 | 30 | 1.5
1 | C | IN | IN | OUT | NO | 3 | 1.5 | NA | PVC | PVC | 1000V dc | FDR, TDR and V&T | 4RO (FDR & TDR) and 2RO (V&T) | NO | 22 | 35 | 35 | 1.5
1 | C | IN | IN | OUT | NO | 3 | 1.5 | NA | PVC | PVC | 1000V dc | FDR, TDR and V&T | 4RO (FDR & TDR) and 2RO (V&T) | NO | 20 | 35 | 35 | 1.5
1 | C | IN | IN | OUT | NO | 2 | 1.5 | NA | PVC | PVC | 1000V dc | FDR, TDR and V&T | 4RO (FDR & TDR) and 2RO (V&T) | NO | NIA | NIA | NIA | 2c x 1,5mm2
1 | C | IN | IN | OUT | NO | 2 | 1.5 | NA | PVC | PVC | 1000V dc | FDR, TDR and V&T | 4RO (FDR & TDR) and 2RO (V&T) | NO | 18 | 20 | 20 | 1.5
1 | C | IN | IN | OUT | NO | 12 | 1.5 | NA | PVC | PVC | 1000V dc | FDR, TDR and V&T | 4RO (FDR & TDR) and 2RO (V&T) | NO | 20 | 24 | 24 | 1.5
1 | C | IN | IN | OUT | NO | 19 | 1.5 | NA | PVC | PVC | 1000V dc | FDR, TDR and V&T | 4RO (FDR & TDR) and 2RO (V&T) | NO | 17 | 21 | 21 | 1.5
1 | C | IN | IN | OUT | NO | 2 | 1.5 | NA | PVC | PVC | 1000V dc | FDR, TDR and V&T | 4RO (FDR & TDR) and 2RO (V&T) | NO | 10 | 15 | 15 | 1.5
1 | C | IN | IN | OUT | NO | 4 | 1.5 | NA | PVC | PVC | 1000V dc | FDR, TDR and V&T | 4RO (FDR & TDR) and 2RO (V&T) | NO | 10 | 15 | 15 | 1.5
1 | C | IN | IN | OUT | NO | 2 | 1.5 | NA | PVC | PVC | 1000V dc | FDR, TDR and V&T | 4RO (FDR & TDR) and 2RO (V&T) | NO | 20 | 22 | 22 | 1.5
1 | C | IN | IN | OUT | NO | 19 | 1.5 | NA | PVC | PVC | 1000V dc | FDR, TDR and V&T | 4RO (FDR & TDR) and 2RO (V&T) | NO | 17 | 20 | 20 | 1.5
1 | C | IN | IN | OUT | NO | 2 | 1.5 | NA | PVC | PVC | 1000V dc | FDR, TDR and V&T | 4RO (FDR & TDR) and 2RO (V&T) | NO | 19 | 20 | 20 | 1.5
1 | C | IN | IN | OUT | NO | 19 | 1.5 | NA | PVC | PVC | 1000V dc | FDR, TDR and V&T | 4RO (FDR & TDR) and 2RO (V&T) | NO | 16 | 19 | 19 | 1.5
1 | C | IN | IN | OUT | NO | 2 | 1.5 | NA | PVC | PVC | 1000V dc | FDR, TDR and V&T | 4RO (FDR & TDR) and 2RO (V&T) | NO | 20 | 22 | 22 | 1.5
1 | C | IN | IN | OUT | NO | 2 | 1.5 | NA | PVC | PVC | 1000V dc | FDR, TDR and V&T | 4RO (FDR & TDR) and 2RO (V&T) | NO | 17 | 19 | 19 | 1.5
1 | C | IN | IN | OUT | NO | 2 | 1.5 | NA | PVC | PVC | 1000V dc | FDR, TDR and V&T | 4RO (FDR & TDR) and 2RO (V&T) | NO | 12 | 16 | 16 | 1.5
1 | C | IN | IN | OUT | NO | 2 | 1.5 | NA | PVC | PVC | 1000V dc | FDR, TDR and V&T | 4RO (FDR & TDR) and 2RO (V&T) | NO | 21 | 23 | 23 | 1.5
1 | C | IN | IN | OUT | NO | 2 | 1.5 | NA | PVC | PVC | 1000V dc | FDR, TDR and V&T | 4RO (FDR & TDR) and 2RO (V&T) | NO | 21 | 23 | 23 | 1.5
1 | C | IN | IN | OUT | NO | 4 | 1.5 | NA | PVC | PVC | 1000V dc | FDR, TDR and V&T | 4RO (FDR & TDR) and 2RO (V&T) | NO | 18 | 22 | 22 | 1.5
1 | C | IN | IN | OUT | NO | 2 | 1.5 | NA | PVC | PVC | 1000V dc | FDR, TDR and V&T | 4RO (FDR & TDR) and 2RO (V&T) | NO | 21 | 23 | 23 | 1.5
1 | C | IN | IN | OUT | NO | 12 | 1.5 | NA | PVC | PVC | 1000V dc | FDR, TDR and V&T | 4RO (FDR & TDR) and 2RO (V&T) | NO | 18 | 22 | 22 | 1.5
1 | C | IN | IN | OUT | NO | 4 | 1.5 | NA | PVC | PVC | 1000V dc | FDR, TDR and V&T | 4RO (FDR & TDR) and 2RO (V&T) | NO | 23 | 25 | 25 | 1.5
1 | C | IN | IN | OUT | NO | 2 | 1.5 | NA | PVC | PVC | 1000V dc | FDR, TDR and V&T | 4RO (FDR & TDR) and 2RO (V&T) | NO | 23 | 26 | 26 | 1.5
1 | C | IN | IN | OUT | NO | 19 | 1.5 | NA | PVC | PVC | 1000V dc | FDR, TDR and V&T | 4RO (FDR & TDR) and 2RO (V&T) | NO | 20 | 23 | 23 | 1.5
1 | C | IN | IN | OUT | NO | 19 | 1.5 | NA | PVC | PVC | 1000V dc | FDR, TDR and V&T | 4RO (FDR & TDR) and 2RO (V&T) | NO | 20 | 23 | 23 | 1.5
1 | C | IN | IN | OUT | NO | 37 | 1.5 | NA | PVC | PVC | 1000V dc | FDR, TDR and V&T | 4RO (FDR & TDR) and 2RO (V&T) | NO | 20 | 24 | 24 | 1.5
1 | C | IN | IN | OUT | NO | 2 | 1.5 | NA | PVC | PVC | 1000V dc | FDR, TDR and V&T | 4RO (FDR & TDR) and 2RO (V&T) | NO | 16 | 18 | 18 | 1.5
1 | C | IN | IN | OUT | NO | 7 | 1.5 | NA | PVC | PVC | 1000V dc | FDR, TDR and V&T | 4RO (FDR & TDR) and 2RO (V&T) | NO | 19 | 20 | 20 | 1.5
1 | C | IN | IN | OUT | NO | 7 | 1.5 | NA | PVC | PVC | 1000V dc | FDR, TDR and V&T | 4RO (FDR & TDR) and 2RO (V&T) | NO | 18 | 22 | 22 | 1.5
1 | C | IN | IN | OUT | NO | 2 | 1.5 | NA | PVC | PVC | 1000V dc | FDR, TDR and V&T | 4RO (FDR & TDR) and 2RO (V&T) | NO | 23 | 26 | 26 | 1.5
1 | C | IN | IN | OUT | NO | 37 | 1.5 | NA | PVC | PVC | 1000V dc | FDR, TDR and V&T | 4RO (FDR & TDR) and 2RO (V&T) | NO | 20 | 24 | 24 | 1.5
1 | C | IN | IN | OUT | NO | 7 | 1.5 | NA | PVC | PVC | 1000V dc | FDR, TDR and V&T | 4RO (FDR & TDR) and 2RO (V&T) | NO | 19 | 20 | 20 | 1.5
1 | C | IN | IN | OUT | NO | 2 | 1.5 | NA | PVC | PVC | 1000V dc | FDR, TDR and V&T | 4RO (FDR & TDR) and 2RO (V&T) | NO | 23 | 26 | 26 | 1.5
1 | C | IN | IN | OUT | NO | 2 | 1.5 | NA | PVC | PVC | 1000V dc | FDR, TDR and V&T | 4RO (FDR & TDR) and 2RO (V&T) | NO | 23 | 27 | 27 | 1.5
1 | C | IN | IN | OUT | NO | 7 | 1.5 | NA | PVC | PVC | 1000V dc | FDR, TDR and V&T | 4RO (FDR & TDR) and 2RO (V&T) | NO | 21 | 25 | 25 | 1.5
1 | C | IN | IN | OUT | NO | 2 | 1.5 | NA | PVC | PVC | 1000V dc | FDR, TDR and V&T | 4RO (FDR & TDR) and 2RO (V&T) | NO | 24 | 27 | 27 | 1.5
1 | C | IN | IN | OUT | NO | 37 | 1.5 | NA | PVC | PVC | 1000V dc | FDR, TDR and V&T | 4RO (FDR & TDR) and 2RO (V&T) | NO | 19 | 22 | 22 | 1.5
1 | C | IN | IN | OUT | NO | 19 | 1.5 | NA | PVC | PVC | 1000V dc | FDR, TDR and V&T | 4RO (FDR & TDR) and 2RO (V&T) | NO | 19 | 22 | 22 | 1.5
1 | C | IN | IN | OUT | NO | 19 | 1.5 | NA | PVC | PVC | 1000V dc | FDR, TDR and V&T | 4RO (FDR & TDR) and 2RO (V&T) | NO | 21 | 23 | 23 | 1.5
1 | C | IN | IN | OUT | NO | 12 | 1.5 | NA | PVC | PVC | 1000V dc | FDR, TDR and V&T | 4RO (FDR & TDR) and 2RO (V&T) | NO | 21 | 24 | 24 | 1.5
1 | C | IN | IN | OUT | NO | 3 | 1.5 | A | PVC | PVC | 1000V dc | FDR, TDR and V&T | 4RO (FDR & TDR) and 2RO (V&T) | NO | 27 | 34 | 34 | 1.5
1 | C | IN | IN | OUT | NO | 3 | 1.5 | A | PVC | PVC | 1000V dc | FDR, TDR and V&T | 4RO (FDR & TDR) and 2RO (V&T) | NO | 25 | 42 | 42 | 1.5
1 | C | IN | IN | OUT | NO | 3 | 1.5 | A | PVC | PVC | 1000V dc | FDR, TDR and V&T | 4RO (FDR & TDR) and 2RO (V&T) | NO | 27 | 70 | 70 | 1.5
1 | C | IN | IN | OUT | NO | 2 | 1.5 | NA | PVC | PVC | 1000V dc | FDR, TDR and V&T | 4RO (FDR & TDR) and 2RO (V&T) | NO | 25 | 29 | 29 | 1.5
1 | C | IN | IN | OUT | NO | 2 | 1.5 | NA | PVC | PVC | 1000V dc | FDR, TDR and V&T | 4RO (FDR & TDR) and 2RO (V&T) | NO | 25 | 29 | 29 | 1.5
1 | C | IN | IN | OUT | NO | 37 | 1.5 | NA | PVC | PVC | 1000V dc | FDR, TDR and V&T | 4RO (FDR & TDR) and 2RO (V&T) | NO | 22 | 24 | 24 | 1.5
1 | C | IN | IN | OUT | NO | 2 | 1.5 | NA | PVC | PVC | 1000V dc | FDR, TDR and V&T | 4RO (FDR & TDR) and 2RO (V&T) | NO | 10 | 14 | 14 | 1.5
1 | C | IN | IN | OUT | NO | 2 | 1.5 | NA | PVC | PVC | 1000V dc | FDR, TDR and V&T | 4RO (FDR & TDR) and 2RO (V&T) | NO | 10 | 14 | 14 | 1.5
1 | B | IN | IN | OUT | NO | 4 | 35 | A | PVC | PVC | 1000V ac | DWT, FDR, IRT and V&T | 2RO (V&T) and 4RO | NO | 20 | 30 | 30 | 4 x 35mm2
1 | C | IN | IN | OUT | NO | 2 | 1.5 | NA | PVC | PVC | 1000V dc | FDR, TDR and V&T | 4RO (FDR & TDR) and 2RO (V&T) | NO | 29 | 34 | 34 | 1.5
1 | C | IN | IN | OUT | NO | 37 | 1.5 | NA | PVC | PVC | 1000V dc | FDR, TDR and V&T | 4RO (FDR & TDR) and 2RO (V&T) | NO | 23 | 26 | 26 | 1.5
1 | C | IN | IN | OUT | NO | 2 | 1.5 | NA | PVC | PVC | 1000V dc | FDR, TDR and V&T | 4RO (FDR & TDR) and 2RO (V&T) | NO | 21 | 24 | 24 | 1.5
1 | C | IN | IN | OUT | NO | 3 | 1.5 | NA | PVC | PVC | 1000V dc | FDR, TDR and V&T | 4RO (FDR & TDR) and 2RO (V&T) | NO | 24 | 29 | 29 | 1.5
1 | C | IN | IN | OUT | NO | 2 | 1.5 | NA | PVC | PVC | 1000V dc | FDR, TDR and V&T | 4RO (FDR & TDR) and 2RO (V&T) | NO | 24 | 36 | 36 | 1.5
1 | C | IN | IN | OUT | NO | 2 | 1.5 | NA | PVC | PVC | 1000V dc | FDR, TDR and V&T | 4RO (FDR & TDR) and 2RO (V&T) | NO | 24 | 29 | 29 | 1.5
1 | C | IN | IN | OUT | NO | 7 | 1.5 | NA | PVC | PVC | 1000V dc | FDR, TDR and V&T | 4RO (FDR & TDR) and 2RO (V&T) | NO | 22 | 24 | 24 | 1.5
1 | C | IN | IN | OUT | NO | 37 | 1.5 | NA | PVC | PVC | 1000V dc | FDR, TDR and V&T | 4RO (FDR & TDR) and 2RO (V&T) | NO | 21 | 22 | 22 | 1.5
1 | C | IN | IN | OUT | NO | 37 | 1.5 | NA | PVC | PVC | 1000V dc | FDR, TDR and V&T | 4RO (FDR & TDR) and 2RO (V&T) | NO | 22 | 26 | 26 | 1.5
1 | C | IN | IN | OUT | NO | 7 | 1.5 | NA | PVC | PVC | 1000V dc | FDR, TDR and V&T | 4RO (FDR & TDR) and 2RO (V&T) | NO | 21 | 21 | 21 | 1.5
1 | C | IN | IN | OUT | NO | 4 | 1.5 | NA | PVC | PVC | 1000V dc | FDR, TDR and V&T | 4RO (FDR & TDR) and 2RO (V&T) | NO | 22 | 27 | 27 | 1.5
1 | C | IN | IN | OUT | NO | 37 | 1.5 | NA | PVC | PVC | 1000V dc | FDR, TDR and V&T | 4RO (FDR & TDR) and 2RO (V&T) | NO | 22 | 26 | 26 | 1.5
1 | C | IN | IN | OUT | NO | 7 | 1.5 | NA | PVC | PVC | 1000V dc | FDR, TDR and V&T | 4RO (FDR & TDR) and 2RO (V&T) | NO | 21 | 21 | 21 | 1.5
1 | C | IN | IN | OUT | NO | 2 | 1.5 | NA | PVC | PVC | 1000V dc | FDR, TDR and V&T | 4RO (FDR & TDR) and 2RO (V&T) | NO | 28 | 30 | 30 | 1.5
1 | C | IN | IN | OUT | NO | 2 | 1.5 | NA | PVC | PVC | 1000V dc | FDR, TDR and V&T | 4RO (FDR & TDR) and 2RO (V&T) | NO | 22 | 26 | 26 | 1.5
1 | C | IN | IN | OUT | NO | 7 | 1.5 | NA | PVC | PVC | 1000V dc | FDR, TDR and V&T | 4RO (FDR & TDR) and 2RO (V&T) | NO | 38 | 42 | 42 | 1.5
1 | C | IN | IN | OUT | NO | 7 | 1.5 | NA | PVC | PVC | 1000V dc | FDR, TDR and V&T | 4RO (FDR & TDR) and 2RO (V&T) | NO | 43 | 45 | 45 | 1.5
1 | C | IN | IN | OUT | NO | 2 | 1.5 | NA | PVC | PVC | 1000V dc | FDR, TDR and V&T | 4RO (FDR & TDR) and 2RO (V&T) | NO | 22 | 26 | 26 | 1.5
1 | C | IN | IN | OUT | NO | 2 | 1.5 | NA | PVC | PVC | 1000V dc | FDR, TDR and V&T | 4RO (FDR & TDR) and 2RO (V&T) | NO | 29 | 34 | 34 | 1.5
1 | C | IN | IN | OUT | NO | 7 | 1.5 | NA | PVC | PVC | 1000V dc | FDR, TDR and V&T | 4RO (FDR & TDR) and 2RO (V&T) | NO | 38 | 42 | 42 | 1.5
1 | C | IN | IN | OUT | NO | 7 | 1.5 | NA | PVC | PVC | 1000V dc | FDR, TDR and V&T | 4RO (FDR & TDR) and 2RO (V&T) | NO | 42 | 50 | 50 | 1.5
1 | C | IN | IN | OUT | NO | 2 | 1.5 | NA | PVC | PVC | 1000V dc | FDR, TDR and V&T | 4RO (FDR & TDR) and 2RO (V&T) | NO | 22 | 26 | 26 | 1.5
1 | C | IN | IN | OUT | NO | 7 | 1.5 | NA | PVC | PVC | 1000V dc | FDR, TDR and V&T | 4RO (FDR & TDR) and 2RO (V&T) | NO | 32 | 36 | 36 | 1.5
1 | C | IN | IN | OUT | NO | 7 | 1.5 | NA | PVC | PVC | 1000V dc | FDR, TDR and V&T | 4RO (FDR & TDR) and 2RO (V&T) | NO | 42 | 50 | 50 | 1.5
1 | C | IN | IN | OUT | NO | 2 | 1.5 | NA | PVC | PVC | 1000V dc | FDR, TDR and V&T | 4RO (FDR & TDR) and 2RO (V&T) | NO | 22 | 26 | 26 | 1.5
1 | C | IN | IN | OUT | NO | 2 | 1.5 | NA | PVC | PVC | 1000V dc | FDR, TDR and V&T | 4RO (FDR & TDR) and 2RO (V&T) | NO | 53 | 57 | 57 | 1.5
1 | C | IN | IN | OUT | NO | 2 | 1.5 | NA | PVC | PVC | 1000V dc | FDR, TDR and V&T | 4RO (FDR & TDR) and 2RO (V&T) | NO | 53 | 57 | 57 | 1.5
1 | C | IN | IN | OUT | NO | 2 | 1.5 | NA | PVC | PVC | 1000V dc | FDR, TDR and V&T | 4RO (FDR & TDR) and 2RO (V&T) | NO | 53 | 57 | 1 | 1.5
1 | C | IN | IN | OUT | NO | 2 | 1.5 | NA | PVC | PVC | 1000V dc | FDR, TDR and V&T | 4RO (FDR & TDR) and 2RO (V&T) | NO | 53 | 57 | 1 | 1.5
1 | C | IN | IN | OUT | NO | 3 | 1.5 | A | PVC | PVC | 1000V dc | FDR, TDR and V&T | 4RO (FDR & TDR) and 2RO (V&T) | NO | 43 | 69 | 69 | 1.5
1 | C | IN | IN | OUT | NO | 3 | 1.5 | A | PVC | PVC | 1000V dc | FDR, TDR and V&T | 4RO (FDR & TDR) and 2RO (V&T) | NO | 43 | 70 | 70 | 1.5
1 | C | IN | IN | OUT | NO | 2 | 1.5 | NA | PVC | PVC | 1000V dc | FDR, TDR and V&T | 4RO (FDR & TDR) and 2RO (V&T) | NO |  |  | 55 | 2 X 1,5
1 | C | IN | IN | OUT | NO | 2 | 1.5 | NA | PVC | PVC | 1000V dc | FDR, TDR and V&T | 4RO (FDR & TDR) and 2RO (V&T) | NO |  |  | 47 | 2 X 1,5
1 | C | IN | IN | OUT | NO | 2 | 1.5 | NA | PVC | PVC | 1000V dc | FDR, TDR and V&T | 4RO (FDR & TDR) and 2RO (V&T) | NO | 34 | 0 | 34 | 1.5
1 | C | IN | IN | OUT | NO | 2 | 1.5 | NA | PVC | PVC | 1000V dc | FDR, TDR and V&T | 4RO (FDR & TDR) and 2RO (V&T) | NO | 17 | 0 | 17 | 1.5
1 | C | IN | IN | OUT | NO | 2 | 1.5 | NA | PVC | PVC | 1000V dc | FDR, TDR and V&T | 4RO (FDR & TDR) and 2RO (V&T) | NO | 16 | 0 | 16 | 1.5
1 | C | IN | IN | OUT | NO | 2 | 1.5 | NA | PVC | PVC | 1000V dc | FDR, TDR and V&T | 4RO (FDR & TDR) and 2RO (V&T) | NO | 35 | 0 | 35 | 1.5
1 | C | IN | IN | OUT | NO | 2 | 1.5 | NA | PVC | PVC | 1000V dc | FDR, TDR and V&T | 4RO (FDR & TDR) and 2RO (V&T) | NO | 17 | 0 | 17 | 1.5
1 | C | IN | IN | OUT | NO | 2 | 1.5 | NA | PVC | PVC | 1000V dc | FDR, TDR and V&T | 4RO (FDR & TDR) and 2RO (V&T) | NO | 32 | 0 | 32 | 1.5
1 | C | IN | IN | OUT | NO | 2 | 1.5 | NA | PVC | PVC | 1000V dc | FDR, TDR and V&T | 4RO (FDR & TDR) and 2RO (V&T) | NO | 19 | 0 | 19 | 1.5
1 | C | IN | IN | OUT | NO | 19 | 1.5 | NA | PVC | PVC | 1000V dc | FDR, TDR and V&T | 4RO (FDR & TDR) and 2RO (V&T) | NO |  |  | 20 | 19 X 1.5
1 | C | IN | IN | OUT | NO | 9 | 1.5 | NA | PVC | PVC | 1000V dc | FDR, TDR and V&T | 4RO (FDR & TDR) and 2RO (V&T) | NO |  |  | 20 | 9 X 1.5
1 | C | IN | IN | OUT | NO | 2 | 1.5 | NA | PVC | PVC | 1000V dc | FDR, TDR and V&T | 4RO (FDR & TDR) and 2RO (V&T) | NO | NIA | NIA | NIA | 2 x 1.5mm2 Non Armoured
1 | C | IN | IN | OUT | NO | 2 | 1.5 | NA | PVC | PVC | 1000V dc | FDR, TDR and V&T | 4RO (FDR & TDR) and 2RO (V&T) | NO | 17 | 0 | 17 | 1.5
1 | C | IN | IN | OUT | NO | 2 | 1.5 | NA | PVC | PVC | 1000V dc | FDR, TDR and V&T | 4RO (FDR & TDR) and 2RO (V&T) | NO | 19 | 0 | 19 | 1.5
1 | C | IN | IN | OUT | NO | 2 | 1.5 | NA | PVC | PVC | 1000V dc | FDR, TDR and V&T | 4RO (FDR & TDR) and 2RO (V&T) | NO | 26 | 0 | 26 | 1.5
1 | C | IN | IN | OUT | NO | 2 | 1.5 | NA | PVC | PVC | 1000V dc | FDR, TDR and V&T | 4RO (FDR & TDR) and 2RO (V&T) | NO | 33 | 0 | 33 | 1.5
1 | C | IN | IN | OUT | NO | 2 | 1.5 | NA | PVC | PVC | 1000V dc | FDR, TDR and V&T | 4RO (FDR & TDR) and 2RO (V&T) | NO | 22 | 0 | 22 | 1.5
1 | M | IN | IN | IN | YES | 2 | 1 | 1PTB (A) | PVC | PVC | 500V dc | V&T and FDR | 2RO (V&T) and 4RO (FDR) | YES | 103 | 0 | 103 | 1PTB x 1mm2
1 | M | IN | IN | IN | YES | 2 | 1 | 1PTB (A) | PVC | PVC | 500V dc | V&T and FDR | 2RO (V&T) and 4RO (FDR) | YES | 107 | 0 | 107 | 1PTB x 1mm2
1 | B | IN | IN | OUT | YES | 2 | 16 | A | PVC | PVC | 1000V ac | DWT, FDR, IRT and V&T | 2RO (V&T) and 4RO | NO | 20 | 21 | 21 | 2 x 16mm2
1 | B | IN | IN | OUT | YES | 2 | 35 | A | PVC | PVC | 1000V ac | DWT, FDR, IRT and V&T | 2RO (V&T) and 4RO | NO | 23 | 50 | 50 | 2 x 35mm2
1 | B | IN | IN | OUT | YES | 2 | 35 | A | PVC | PVC | 1000V ac | DWT, FDR, IRT and V&T | 2RO (V&T) and 4RO | NO | 23 | 51 | 51 | 2 x 35mm2
1 | B | IN | IN | OUT | YES | 2 | 35 | A | PVC | PVC | 1000V ac | DWT, FDR, IRT and V&T | 2RO (V&T) and 4RO | NO | 23 | 40 | 1 | 2 x 35mm2
1 | B | IN | IN | OUT | YES | 2 | 35 | A | PVC | PVC | 1000V ac | DWT, FDR, IRT and V&T | 2RO (V&T) and 4RO | NO | 23 | 40 | 1 | 2 x 35mm2
1 | B | IN | IN | OUT | YES | 4 | 35 | A | PVC | PVC | 1000V ac | DWT, FDR, IRT and V&T | 2RO (V&T) and 4RO | NO | 23 | 66 | 66 | 4 x 35mm2
1 | C | IN | IN | OUT | NO | 3 | 1.5 | NA | PVC | PVC | 1000V dc | FDR, TDR and V&T | 4RO (FDR & TDR) and 2RO (V&T) | NO | 21 | 26 | 26 | 1.5
1 | C | IN | IN | OUT | NO | 19 | 1.5 | NA | PVC | PVC | 1000V dc | FDR, TDR and V&T | 4RO (FDR & TDR) and 2RO (V&T) | NO | 19 | 23 | 23 | 1.5
1 | C | IN | IN | OUT | NO | 2 | 1.5 | NA | PVC | PVC | 1000V dc | FDR, TDR and V&T | 4RO (FDR & TDR) and 2RO (V&T) | NO | 21 | 24 | 24 | 1.5
1 | C | IN | IN | OUT | NO | 37 | 1.5 | NA | PVC | PVC | 1000V dc | FDR, TDR and V&T | 4RO (FDR & TDR) and 2RO (V&T) | NO | 19 | 22 | 22 | 1.5
1 | C | IN | IN | OUT | NO | 2 | 1.5 | NA | PVC | PVC | 1000V dc | FDR, TDR and V&T | 4RO (FDR & TDR) and 2RO (V&T) | NO | 21 | 24 | 24 | 1.5
1 | C | IN | IN | OUT | NO | 37 | 1.5 | NA | PVC | PVC | 1000V dc | FDR, TDR and V&T | 4RO (FDR & TDR) and 2RO (V&T) | NO | 19 | 22 | 22 | 1.5
1 | C | IN | IN | OUT | NO | 2 | 1.5 | NA | PVC | PVC | 1000V dc | FDR, TDR and V&T | 4RO (FDR & TDR) and 2RO (V&T) | NO | 19 | 21 | 21 | 1.5
1 | C | IN | IN | OUT | NO | 12 | 1.5 | NA | PVC | PVC | 1000V dc | FDR, TDR and V&T | 4RO (FDR & TDR) and 2RO (V&T) | NO | 22 | 29 | 29 | 1.5
1 | C | IN | IN | OUT | NO | 37 | 1.5 | NA | PVC | PVC | 1000V dc | FDR, TDR and V&T | 4RO (FDR & TDR) and 2RO (V&T) | NO | 19 | 22 | 22 | 1.5
1 | C | IN | IN | OUT | NO | 3 | 1.5 | NA | PVC | PVC | 1000V dc | FDR, TDR and V&T | 4RO (FDR & TDR) and 2RO (V&T) | NO | 21 | 28 | 28 | 1.5
1 | C | IN | IN | OUT | NO | 2 | 1.5 | NA | PVC | PVC | 1000V dc | FDR, TDR and V&T | 4RO (FDR & TDR) and 2RO (V&T) | NO | 19 | 23 | 23 | 1.5
1 | C | IN | IN | OUT | NO | 37 | 1.5 | NA | PVC | PVC | 1000V dc | FDR, TDR and V&T | 4RO (FDR & TDR) and 2RO (V&T) | NO | 21 | 24 | 24 | 1.5
1 | C | IN | IN | OUT | NO | 2 | 1.5 | NA | PVC | PVC | 1000V dc | FDR, TDR and V&T | 4RO (FDR & TDR) and 2RO (V&T) | NO | 48 | 54 | 54 | 1.5
1 | C | IN | IN | OUT | NO | 2 | 1.5 | NA | PVC | PVC | 1000V dc | FDR, TDR and V&T | 4RO (FDR & TDR) and 2RO (V&T) | NO | 23 | 26 | 26 | 1.5
1 | C | IN | IN | OUT | NO | 2 | 1.5 | NA | PVC | PVC | 1000V dc | FDR, TDR and V&T | 4RO (FDR & TDR) and 2RO (V&T) | NO | 19 | 21 | 21 | 1.5
1 | C | IN | IN | OUT | NO | 4 | 1.5 | NA | PVC | PVC | 1000V dc | FDR, TDR and V&T | 4RO (FDR & TDR) and 2RO (V&T) | NO | 48 | 51 | 51 | 1.5
1 | C | IN | IN | OUT | NO | 19 | 1.5 | NA | PVC | PVC | 1000V dc | FDR, TDR and V&T | 4RO (FDR & TDR) and 2RO (V&T) | NO | 21 | 24 | 24 | 1.5
1 | C | IN | IN | OUT | NO | 2 | 1.5 | NA | PVC | PVC | 1000V dc | FDR, TDR and V&T | 4RO (FDR & TDR) and 2RO (V&T) | NO | 18 | 22 | 22 | 1.5
1 | C | IN | IN | OUT | NO | 7 | 1.5 | NA | PVC | PVC | 1000V dc | FDR, TDR and V&T | 4RO (FDR & TDR) and 2RO (V&T) | NO | 50 | 54 | 54 | 1.5
1 | C | IN | IN | OUT | NO | 19 | 1.5 | NA | PVC | PVC | 1000V dc | FDR, TDR and V&T | 4RO (FDR & TDR) and 2RO (V&T) | NO | 22 | 25 | 25 | 1.5
1 | C | IN | IN | OUT | NO | 2 | 1.5 | NA | PVC | PVC | 1000V dc | FDR, TDR and V&T | 4RO (FDR & TDR) and 2RO (V&T) | NO | 18 | 22 | 22 | 1.5
1 | C | IN | IN | OUT | NO | 2 | 1.5 | NA | PVC | PVC | 1000V dc | FDR, TDR and V&T | 4RO (FDR & TDR) and 2RO (V&T) | NO | 18 | 22 | 1 | 1.5
1 | C | IN | IN | OUT | NO | 9 | 1.5 | NA | PVC | PVC | 1000V dc | FDR, TDR and V&T | 4RO (FDR & TDR) and 2RO (V&T) | NO | 50 | 55 | 55 | 1.5
1 | C | IN | IN | OUT | NO | 2 | 1.5 | NA | PVC | PVC | 1000V dc | FDR, TDR and V&T | 4RO (FDR & TDR) and 2RO (V&T) | NO | 19 | 23 | 1 | 1.5
1 | C | IN | IN | OUT | NO | 4 | 1.5 | NA | PVC | PVC | 1000V dc | FDR, TDR and V&T | 4RO (FDR & TDR) and 2RO (V&T) | NO | 18 | 22 | 1 | 1.5
1 | C | IN | IN | OUT | NO | 2 | 1.5 | NA | PVC | PVC | 1000V dc | FDR, TDR and V&T | 4RO (FDR & TDR) and 2RO (V&T) | NO | 29 | 33 | 33 | 1.5
1 | C | IN | IN | OUT | NO | 4 | 1.5 | NA | PVC | PVC | 1000V dc | FDR, TDR and V&T | 4RO (FDR & TDR) and 2RO (V&T) | NO | 28 | 27 | 27 | 1.5
1 | C | IN | IN | OUT | NO | 2 | 1.5 | NA | PVC | PVC | 1000V dc | FDR, TDR and V&T | 4RO (FDR & TDR) and 2RO (V&T) | NO |  |  | 120 | 2 X 1.5mm
1 | C | IN | IN | OUT | NO | 2 | 1.5 | NA | PVC | PVC | 1000V dc | FDR, TDR and V&T | 4RO (FDR & TDR) and 2RO (V&T) | NO |  |  | 85 | 2 X 1.5mm
1 | C | IN | IN | OUT | NO | 2 | 1.5 | NA | PVC | PVC | 1000V dc | FDR, TDR and V&T | 4RO (FDR & TDR) and 2RO (V&T) | NO |  |  | 120 | 2 X 1.5mm
1 | C | IN | IN | OUT | NO | 2 | 1.5 | NA | PVC | PVC | 1000V dc | FDR, TDR and V&T | 4RO (FDR & TDR) and 2RO (V&T) | NO |  |  | 85 | 2 X 1.5mm
1 | C | IN | IN | OUT | NO | 2 | 1.5 | NA | PVC | PVC | 1000V dc | FDR, TDR and V&T | 4RO (FDR & TDR) and 2RO (V&T) | NO |  |  | 120 | 2 X 1.5mm
1 | C | IN | IN | OUT | NO | 2 | 1.5 | NA | PVC | PVC | 1000V dc | FDR, TDR and V&T | 4RO (FDR & TDR) and 2RO (V&T) | NO |  |  | 85 | 2 X 1.5mm
1 | C | IN | IN | OUT | NO | 2 | 1.5 | NA | PVC | PVC | 1000V dc | FDR, TDR and V&T | 4RO (FDR & TDR) and 2RO (V&T) | NO |  |  | 120 | 2 X 1.5mm
1 | C | IN | IN | OUT | NO | 2 | 1.5 | NA | PVC | PVC | 1000V dc | FDR, TDR and V&T | 4RO (FDR & TDR) and 2RO (V&T) | NO |  |  | 120 | 2 X 1.5mm
1 | C | IN | IN | OUT | NO | 2 | 1.5 | NA | PVC | PVC | 1000V dc | FDR, TDR and V&T | 4RO (FDR & TDR) and 2RO (V&T) | NO |  |  | 120 | 2 X 1.5mm
1 | C | IN | IN | OUT | NO | 2 | 1.5 | NA | PVC | PVC | 1000V dc | FDR, TDR and V&T | 4RO (FDR & TDR) and 2RO (V&T) | NO |  |  | 90 | 2 X 1.5mm
1 | C | IN | IN | OUT | NO | 2 | 1.5 | NA | PVC | PVC | 1000V dc | FDR, TDR and V&T | 4RO (FDR & TDR) and 2RO (V&T) | YES |  |  | 25 | 2 X 1.5mm
1 | C | IN | IN | OUT | NO | 2 | 1.5 | NA | PVC | PVC | 1000V dc | FDR, TDR and V&T | 4RO (FDR & TDR) and 2RO (V&T) | YES |  |  | 51 | 2 X 1.5mm
1 | C | IN | IN | OUT | NO | 2 | 1.5 | NA | PVC | PVC | 1000V dc | FDR, TDR and V&T | 4RO (FDR & TDR) and 2RO (V&T) | YES |  |  | 71 | 2 X 1.5mm
1 | C | IN | IN | OUT | NO | 2 | 1.5 | NA | PVC | PVC | 1000V dc | FDR, TDR and V&T | 4RO (FDR & TDR) and 2RO (V&T) | YES |  |  | 50 | 2 X 1.5mm
1 | C | IN | IN | OUT | NO | 2 | 1.5 | NA | PVC | PVC | 1000V dc | FDR, TDR and V&T | 4RO (FDR & TDR) and 2RO (V&T) | YES |  |  | 90 | 2 X 1.5mm
1 | C | IN | IN | OUT | NO | 2 | 1.5 | NA | PVC | PVC | 1000V dc | FDR, TDR and V&T | 4RO (FDR & TDR) and 2RO (V&T) | YES |  |  | 86 | 2 X 1.5mm
1 | C | IN | IN | OUT | NO | 2 | 1.5 | NA | PVC | PVC | 1000V dc | FDR, TDR and V&T | 4RO (FDR & TDR) and 2RO (V&T) | YES |  |  | 96 | 2 X 1.5mm
1 | C | IN | IN | OUT | NO | 2 | 1.5 | NA | PVC | PVC | 1000V dc | FDR, TDR and V&T | 4RO (FDR & TDR) and 2RO (V&T) | YES |  |  | 10 | 2 X 1.5mm
1 | C | IN | IN | OUT | NO | 2 | 1.5 | NA | PVC | PVC | 1000V dc | FDR, TDR and V&T | 4RO (FDR & TDR) and 2RO (V&T) | YES |  |  | 60 | 2 X 1.5mm
1 | C | IN | IN | OUT | NO | 2 | 1.5 | NA | PVC | PVC | 1000V dc | FDR, TDR and V&T | 4RO (FDR & TDR) and 2RO (V&T) | YES |  |  | 60 | 2 X 1.5mm
1 | C | IN | IN | OUT | NO | 2 | 1.5 | NA | PVC | PVC | 1000V dc | FDR, TDR and V&T | 4RO (FDR & TDR) and 2RO (V&T) | YES |  |  | 26 | 2 X 1.5mm
1 | C | IN | IN | OUT | NO | 2 | 1.5 | NA | PVC | PVC | 1000V dc | FDR, TDR and V&T | 4RO (FDR & TDR) and 2RO (V&T) | YES |  |  | 26 | 2 X 1.5mm
1 | C | IN | IN | OUT | NO | 2 | 1.5 | NA | PVC | PVC | 1000V dc | FDR, TDR and V&T | 4RO (FDR & TDR) and 2RO (V&T) | YES |  |  | 64 | 2 X 1.5mm
1 | C | IN | IN | OUT | NO | 2 | 1.5 | NA | PVC | PVC | 1000V dc | FDR, TDR and V&T | 4RO (FDR & TDR) and 2RO (V&T) | YES |  |  | 64 | 2 X 1.5mm
1 | C | IN | IN | OUT | NO | 2 | 1.5 | NA | PVC | PVC | 1000V dc | FDR, TDR and V&T | 4RO (FDR & TDR) and 2RO (V&T) | YES |  |  | 54 | 2 X 1.5mm
1 | C | IN | IN | OUT | NO | 2 | 1.5 | NA | PVC | PVC | 1000V dc | FDR, TDR and V&T | 4RO (FDR & TDR) and 2RO (V&T) | YES |  |  | 49 | 2 X 1.5mm
1 | C | IN | IN | OUT | NO | 2 | 1.5 | NA | PVC | PVC | 1000V dc | FDR, TDR and V&T | 4RO (FDR & TDR) and 2RO (V&T) | NO |  |  | 130 | 2 X 1.5mm
1 | C | IN | IN | OUT | NO | 2 | 1.5 | NA | PVC | PVC | 1000V dc | FDR, TDR and V&T | 4RO (FDR & TDR) and 2RO (V&T) | NO |  |  | 130 | 2 X 1.5mm
1 | C | IN | IN | OUT | NO | 2 | 1.5 | NA | PVC | PVC | 1000V dc | FDR, TDR and V&T | 4RO (FDR & TDR) and 2RO (V&T) | NO |  |  | 130 | 2 X 1.5mm
1 | C | IN | IN | OUT | NO | 2 | 1.5 | NA | PVC | PVC | 1000V dc | FDR, TDR and V&T | 4RO (FDR & TDR) and 2RO (V&T) | NO |  |  | 130 | 2 X 1.5mm
1 | C | IN | IN | OUT | NO | 2 | 1.5 | NA | PVC | PVC | 1000V dc | FDR, TDR and V&T | 4RO (FDR & TDR) and 2RO (V&T) | NO |  |  | 130 | 2 X 1.5mm
1 | C | IN | IN | OUT | NO | 2 | 1.5 | NA | PVC | PVC | 1000V dc | FDR, TDR and V&T | 4RO (FDR & TDR) and 2RO (V&T) | NO |  |  | 130 | 2 X 1.5mm
1 | C | IN | IN | OUT | NO | 2 | 1.5 | NA | PVC | PVC | 1000V dc | FDR, TDR and V&T | 4RO (FDR & TDR) and 2RO (V&T) | NO |  |  | 95 | 2 X 1.5mm
1 | C | IN | IN | OUT | NO | 2 | 1.5 | NA | PVC | PVC | 1000V dc | FDR, TDR and V&T | 4RO (FDR & TDR) and 2RO (V&T) | NO |  |  | 10 | 2 X 1.5mm
1 | C | IN | IN | OUT | NO | 2 | 1.5 | NA | PVC | PVC | 1000V dc | FDR, TDR and V&T | 4RO (FDR & TDR) and 2RO (V&T) | NO |  |  | 41 | 2 X 1.5mm
1 | C | IN | IN | OUT | NO | 2 | 1.5 | NA | PVC | PVC | 1000V dc | FDR, TDR and V&T | 4RO (FDR & TDR) and 2RO (V&T) | NO |  |  | 41 | 2 X 1.5mm
1 | C | IN | IN | OUT | NO | 2 | 1.5 | NA | PVC | PVC | 1000V dc | FDR, TDR and V&T | 4RO (FDR & TDR) and 2RO (V&T) | NO |  |  | 34 | 2 X 1.5mm
1 | C | IN | IN | OUT | NO | 4 | 1.5 | NA | PVC | PVC | 1000V dc | FDR, TDR and V&T | 4RO (FDR & TDR) and 2RO (V&T) | NO |  |  | 53 | 4 X 1.5mm
1 | F | IN | IN | OUT | NO | 4 | NIA | FO 50/125µm Multimode | PVC | PVC | 500V dc | V&T and FDR | 2RO (V&T) and 4RO (FDR) | NO |  |  | 250 | 4Core FO 50/125µm Multimode
1 | M | IN | IN | OUT | NO | 8 | 1 | 4PTB (NA) | LS0H Material | XLPE | 110V dc | V&T and FDR | 2RO (V&T) and 4RO (FDR) | NO |  |  | 60 | 4PTB x 1mm2
1 | M | IN | IN | OUT | NO | 8 | 1 | 4PTB (NA) | LS0H Material | XLPE | 110V dc | V&T and FDR | 2RO (V&T) and 4RO (FDR) | NO |  |  | 60 | 4PTB x 1mm2
1 | M | IN | IN | OUT | NO | 8 | 1 | 4PTB (NA) | LS0H Material | XLPE | 110V dc | V&T and FDR | 2RO (V&T) and 4RO (FDR) | NO |  |  | 60 | 4PTB x 1mm2
1 | M | IN | IN | OUT | NO | 8 | 1 | 4PTB (NA) | LS0H Material | XLPE | 110V dc | V&T and FDR | 2RO (V&T) and 4RO (FDR) | YES |  |  | 65 | 4PTB x 1mm2
1 | M | IN | IN | OUT | NO | 8 | 1 | 4PTB (NA) | LS0H Material | XLPE | 110V dc | V&T and FDR | 2RO (V&T) and 4RO (FDR) | YES |  |  | 65 | 4PTB x 1mm2
1 | M | IN | IN | OUT | NO | 8 | 1 | 4PTB (NA) | LS0H Material | XLPE | 110V dc | V&T and FDR | 2RO (V&T) and 4RO (FDR) | YES |  |  | 101 | 4PTB x 1mm2
1 | M | IN | IN | OUT | NO | 2 | 1 | 1Pair (NA) | LS0H Material | XLPE | 110V dc | V&T and FDR | 2RO (V&T) and 4RO (FDR) | NO |  |  | 102 | 1Pair x 1mm2
1 | M | IN | IN | OUT | NO | 2 | 1 | 1Pair (NA) | LS0H Material | XLPE | 110V dc | V&T and FDR | 2RO (V&T) and 4RO (FDR) | NO |  |  | 102 | 1Pair x 1mm2
1 | M | IN | IN | OUT | NO | NIA | NIA | Cat 7 Ethernet (NA) | NIA | NIA | NIA | V&T and FDR | 2RO (V&T) and 4RO (FDR) | NO |  |  | 18 | Cat 7 Ethernet
1 | M | IN | IN | OUT | NO | NIA | NIA | Cat 7 Ethernet (NA) | NIA | NIA | NIA | V&T and FDR | 2RO (V&T) and 4RO (FDR) | NO |  |  | 18 | Cat 7 Ethernet
1 | M | IN | IN | OUT | NO | 2 | 1 | 1Pair (NA) | LS0H Material | XLPE | 110V dc | V&T and FDR | 2RO (V&T) and 4RO (FDR) | NO |  |  | 25 | 1Pair x 1mm2
1 | M | IN | IN | OUT | NO | 8 | 1 | 4PTB (NA) | LS0H Material | XLPE | 110V dc | V&T and FDR | 2RO (V&T) and 4RO (FDR) | NO |  |  | 25 | 4PTB x 1mm2
1 | M | IN | IN | OUT | NO | 2 | 1 | 1Pair (NA) | LS0H Material | XLPE | 110V dc | V&T and FDR | 2RO (V&T) and 4RO (FDR) | NO |  |  | 0 | 1Pair x 1mm2
1 | M | IN | IN | OUT | NO | 2 | 1 | 1Pair (NA) | LS0H Material | XLPE | 110V dc | V&T and FDR | 2RO (V&T) and 4RO (FDR) | NO |  |  | 0 | 1Pair x 1mm2
1 | M | IN | IN | OUT | NO | 2 | 1 | 1Pair (NA) | LS0H Material | XLPE | 110V dc | V&T and FDR | 2RO (V&T) and 4RO (FDR) | NO |  |  | 65 | 1Pair x 1mm2
1 | M | IN | IN | OUT | NO | 2 | 1 | 1Pair (NA) | LS0H Material | XLPE | 110V dc | V&T and FDR | 2RO (V&T) and 4RO (FDR) | YES |  |  | 65 | 1Pair x 1mm2
1 | M | IN | IN | OUT | NO | 2 | 1 | 1Pair (NA) | LS0H Material | XLPE | 110V dc | V&T and FDR | 2RO (V&T) and 4RO (FDR) | NO |  |  | 80 | 1Pair x 1mm2
1 | M | IN | IN | OUT | NO | 2 | 1 | 1Pair (NA) | LS0H Material | XLPE | 110V dc | V&T and FDR | 2RO (V&T) and 4RO (FDR) | NO |  |  | 65 | 1Pair x 1mm2
1 | M | IN | IN | OUT | NO | 2 | 1 | 1Pair (NA) | LS0H Material | XLPE | 110V dc | V&T and FDR | 2RO (V&T) and 4RO (FDR) | NO |  |  | 9 | 1Pair x 1mm2
1 | M | IN | IN | OUT | NO | 2 | 1 | 1Pair (NA) | LS0H Material | XLPE | 110V dc | V&T and FDR | 2RO (V&T) and 4RO (FDR) | NO |  |  | 5 | 1Pair x 1mm2
1 | M | IN | IN | OUT | NO | 2 | 1 | 1Pair (NA) | LS0H Material | XLPE | 110V dc | V&T and FDR | 2RO (V&T) and 4RO (FDR) | NO |  |  | 15 | 1Pair x 1mm2
1 | M | IN | IN | OUT | NO | 2 | 1 | 1Pair (NA) | LS0H Material | XLPE | 110V dc | V&T and FDR | 2RO (V&T) and 4RO (FDR) | NO |  |  | 12 | 1Pair x 1mm2
1 | M | IN | IN | OUT | NO | 2 | 1 | 1Pair (NA) | LS0H Material | XLPE | 110V dc | V&T and FDR | 2RO (V&T) and 4RO (FDR) | NO |  |  | 13 | 1Pair x 1mm2
1 | M | IN | IN | OUT | NO | 2 | 1 | 1Pair (NA) | LS0H Material | XLPE | 110V dc | V&T and FDR | 2RO (V&T) and 4RO (FDR) | NO |  |  | 6 | 1Pair x 1mm2
1 | M | IN | IN | OUT | NO | 2 | 1 | 1Pair (NA) | LS0H Material | XLPE | 110V dc | V&T and FDR | 2RO (V&T) and 4RO (FDR) | NO |  |  | 12 | 1Pair x 1mm2
1 | M | IN | IN | OUT | NO | 2 | 1 | 1Pair (NA) | LS0H Material | XLPE | 110V dc | V&T and FDR | 2RO (V&T) and 4RO (FDR) | NO |  |  | 11 | 1Pair x 1mm2
1 | M | IN | IN | OUT | NO | 2 | 1 | 1Pair (NA) | LS0H Material | XLPE | 110V dc | V&T and FDR | 2RO (V&T) and 4RO (FDR) | NO |  |  | 2 | 1Pair x 1mm2
1 | M | IN | IN | OUT | NO | 2 | 1 | 1Pair (NA) | LS0H Material | XLPE | 110V dc | V&T and FDR | 2RO (V&T) and 4RO (FDR) | NO |  |  | 1 | 1Pair x 1mm2
1 | M | IN | IN | OUT | NO | 2 | 1 | 1Pair (NA) | LS0H Material | XLPE | 110V dc | V&T and FDR | 2RO (V&T) and 4RO (FDR) | NO |  |  | 21 | 1Pair x 1mm2
1 | M | IN | IN | OUT | NO | 2 | 1 | 1Pair (NA) | LS0H Material | XLPE | 110V dc | V&T and FDR | 2RO (V&T) and 4RO (FDR) | NO |  |  | 15 | 1Pair x 1mm2
1 | M | IN | IN | OUT | NO | 2 | 1 | 1Pair (NA) | LS0H Material | XLPE | 110V dc | V&T and FDR | 2RO (V&T) and 4RO (FDR) | NO |  |  | 10 | 1Pair x 1mm2
1 | M | IN | IN | OUT | NO | 2 | 1 | 1Pair (NA) | LS0H Material | XLPE | 110V dc | V&T and FDR | 2RO (V&T) and 4RO (FDR) | NO |  |  | 13 | 1Pair x 1mm2
1 | M | IN | IN | OUT | NO | 2 | 1 | 1Pair (NA) | LS0H Material | XLPE | 110V dc | V&T and FDR | 2RO (V&T) and 4RO (FDR) | NO |  |  | 1 | 1Pair x 1mm2
1 | M | IN | IN | OUT | NO | 2 | 1 | 1Pair (NA) | LS0H Material | XLPE | 110V dc | V&T and FDR | 2RO (V&T) and 4RO (FDR) | NO |  |  | 1 | 1Pair x 1mm2
1 | M | IN | IN | OUT | NO | 2 | 1 | 1Pair (NA) | LS0H Material | XLPE | 110V dc | V&T and FDR | 2RO (V&T) and 4RO (FDR) | NO |  |  | 15 | 1Pair x 1mm2
1 | M | IN | IN | OUT | NO | 2 | 1 | 1Pair (NA) | LS0H Material | XLPE | 110V dc | V&T and FDR | 2RO (V&T) and 4RO (FDR) | NO |  |  | 12 | 1Pair x 1mm2
1 | M | IN | IN | OUT | NO | 2 | 1 | 1Pair (NA) | LS0H Material | XLPE | 110V dc | V&T and FDR | 2RO (V&T) and 4RO (FDR) | NO |  |  | 10 | 1Pair x 1mm2
1 | M | IN | IN | OUT | NO | 2 | 1 | 1Pair (NA) | LS0H Material | XLPE | 110V dc | V&T and FDR | 2RO (V&T) and 4RO (FDR) | NO |  |  | 7 | 1Pair x 1mm2
1 | M | IN | IN | OUT | NO | 2 | 1 | 1Pair (NA) | LS0H Material | XLPE | 110V dc | V&T and FDR | 2RO (V&T) and 4RO (FDR) | NO |  |  | 16 | 1Pair x 1mm2
1 | M | IN | IN | OUT | NO | 2 | 1 | 1Pair (NA) | LS0H Material | XLPE | 110V dc | V&T and FDR | 2RO (V&T) and 4RO (FDR) | NO |  |  | 14 | 1Pair x 1mm2
1 | M | IN | IN | OUT | NO | 2 | 1 | 1Pair (NA) | LS0H Material | XLPE | 110V dc | V&T and FDR | 2RO (V&T) and 4RO (FDR) | NO |  |  | 18 | 1Pair x 1mm2
1 | M | IN | IN | OUT | NO | 2 | 1 | 1Pair (NA) | LS0H Material | XLPE | 110V dc | V&T and FDR | 2RO (V&T) and 4RO (FDR) | NO |  |  | 15 | 1Pair x 1mm2
1 | M | IN | IN | OUT | NO | 2 | 1 | 1Pair (NA) | LS0H Material | XLPE | 110V dc | V&T and FDR | 2RO (V&T) and 4RO (FDR) | NO |  |  | 1 | 1Pair x 1mm2
1 | M | IN | IN | OUT | NO | 2 | 1 | 1Pair (NA) | LS0H Material | XLPE | 110V dc | V&T and FDR | 2RO (V&T) and 4RO (FDR) | NO |  |  | 1 | 1Pair x 1mm2
1 | M | IN | IN | OUT | NO | 2 | 1 | 1Pair (NA) | LS0H Material | XLPE | 110V dc | V&T and FDR | 2RO (V&T) and 4RO (FDR) | NO |  |  | 15 | 1Pair x 1mm2
1 | M | IN | IN | OUT | NO | 2 | 1 | 1Pair (NA) | LS0H Material | XLPE | 110V dc | V&T and FDR | 2RO (V&T) and 4RO (FDR) | NO |  |  | 6 | 1Pair x 1mm2
1 | M | IN | IN | OUT | NO | 2 | 1 | 1Pair (NA) | LS0H Material | XLPE | 110V dc | V&T and FDR | 2RO (V&T) and 4RO (FDR) | NO |  |  | 16 | 1Pair x 1mm2
1 | M | IN | IN | OUT | NO | 2 | 1 | 1Pair (NA) | LS0H Material | XLPE | 110V dc | V&T and FDR | 2RO (V&T) and 4RO (FDR) | NO |  |  | 65 | 1Pair x 1mm2
1 | M | IN | IN | OUT | NO | 2 | 1 | 1Pair (NA) | LS0H Material | XLPE | 110V dc | V&T and FDR | 2RO (V&T) and 4RO (FDR) | NO |  |  | 65 | 1Pair x 1mm2
1 | M | IN | IN | OUT | NO | 2 | 1 | 1Pair (NA) | LS0H Material | XLPE | 110V dc | V&T and FDR | 2RO (V&T) and 4RO (FDR) | NO |  |  | 65 | 1Pair x 1mm2
1 | M | IN | IN | OUT | NO | 2 | 1 | 1Pair (NA) | LS0H Material | XLPE | 110V dc | V&T and FDR | 2RO (V&T) and 4RO (FDR) | YES |  |  | 80 | 1Pair x 1mm2
1 | M | IN | IN | OUT | NO | 2 | 1 | 1Pair (NA) | LS0H Material | XLPE | 110V dc | V&T and FDR | 2RO (V&T) and 4RO (FDR) | NO |  |  | 80 | 1Pair x 1mm2
1 | M | IN | IN | OUT | NO | 2 | 1 | 1Pair (NA) | LS0H Material | XLPE | 110V dc | V&T and FDR | 2RO (V&T) and 4RO (FDR) | NO |  |  | 65 | 1Pair x 1mm2
1 | M | IN | IN | OUT | NO | 2 | 1 | 1Pair (NA) | LS0H Material | XLPE | 110V dc | V&T and FDR | 2RO (V&T) and 4RO (FDR) | NO |  |  | 14 | 1Pair x 1mm2
1 | M | IN | IN | OUT | NO | 2 | 1 | 1Pair (NA) | LS0H Material | XLPE | 110V dc | V&T and FDR | 2RO (V&T) and 4RO (FDR) | NO |  |  | 10 | 1Pair x 1mm2
1 | M | IN | IN | OUT | NO | 2 | 1 | 1Pair (NA) | LS0H Material | XLPE | 110V dc | V&T and FDR | 2RO (V&T) and 4RO (FDR) | NO |  |  | 15 | 1Pair x 1mm2
1 | M | IN | IN | OUT | NO | 2 | 1 | 1Pair (NA) | LS0H Material | XLPE | 110V dc | V&T and FDR | 2RO (V&T) and 4RO (FDR) | NO |  |  | 29 | 1Pair x 1mm2
1 | M | IN | IN | OUT | NO | 2 | 1 | 1Pair (NA) | LS0H Material | XLPE | 110V dc | V&T and FDR | 2RO (V&T) and 4RO (FDR) | NO |  |  | 6 | 1Pair x 1mm2
1 | M | IN | IN | OUT | NO | 2 | 1 | 1Pair (NA) | LS0H Material | XLPE | 110V dc | V&T and FDR | 2RO (V&T) and 4RO (FDR) | NO |  |  | 1 | 1Pair x 1mm2
1 | M | IN | IN | OUT | NO | 2 | 1 | 1Pair (NA) | LS0H Material | XLPE | 110V dc | V&T and FDR | 2RO (V&T) and 4RO (FDR) | NO |  |  | 1 | 1Pair x 1mm2
1 | M | IN | IN | OUT | NO | 2 | 1 | 1Pair (NA) | LS0H Material | XLPE | 110V dc | V&T and FDR | 2RO (V&T) and 4RO (FDR) | NO |  |  | 2 | 1Pair x 1mm2
1 | M | IN | IN | OUT | NO | 2 | 1 | 1Pair (NA) | LS0H Material | XLPE | 110V dc | V&T and FDR | 2RO (V&T) and 4RO (FDR) | NO |  |  | 1 | 1Pair x 1mm2
1 | M | IN | IN | OUT | NO | 2 | 1 | 1Pair (NA) | LS0H Material | XLPE | 110V dc | V&T and FDR | 2RO (V&T) and 4RO (FDR) | NO |  |  | 20 | 1Pair x 1mm2
1 | M | IN | IN | OUT | NO | 2 | 1 | 1Pair (NA) | LS0H Material | XLPE | 110V dc | V&T and FDR | 2RO (V&T) and 4RO (FDR) | NO |  |  | 15 | 1Pair x 1mm2
1 | M | IN | IN | OUT | NO | 2 | 1 | 1Pair (NA) | LS0H Material | XLPE | 110V dc | V&T and FDR | 2RO (V&T) and 4RO (FDR) | NO |  |  | 10 | 1Pair x 1mm2
1 | M | IN | IN | OUT | NO | 2 | 1 | 1Pair (NA) | LS0H Material | XLPE | 110V dc | V&T and FDR | 2RO (V&T) and 4RO (FDR) | NO |  |  | 18 | 1Pair x 1mm2
1 | M | IN | IN | OUT | NO | 2 | 1 | 1Pair (NA) | LS0H Material | XLPE | 110V dc | V&T and FDR | 2RO (V&T) and 4RO (FDR) | NO |  |  | 1 | 1Pair x 1mm2
1 | M | IN | IN | OUT | NO | 2 | 1 | 1Pair (NA) | LS0H Material | XLPE | 110V dc | V&T and FDR | 2RO (V&T) and 4RO (FDR) | NO |  |  | 1 | 1Pair x 1mm2
1 | M | IN | IN | OUT | NO | 2 | 1 | 1Pair (NA) | LS0H Material | XLPE | 110V dc | V&T and FDR | 2RO (V&T) and 4RO (FDR) | NO |  |  | 1 | 1Pair x 1mm2
1 | M | IN | IN | OUT | NO | 2 | 1 | 1Pair (NA) | LS0H Material | XLPE | 110V dc | V&T and FDR | 2RO (V&T) and 4RO (FDR) | NO |  |  | 10 | 1Pair x 1mm2
1 | M | IN | IN | OUT | NO | 2 | 1 | 1Pair (NA) | LS0H Material | XLPE | 110V dc | V&T and FDR | 2RO (V&T) and 4RO (FDR) | NO |  |  | 18 | 1Pair x 1mm2
1 | M | IN | IN | OUT | NO | 2 | 1 | 1Pair (NA) | LS0H Material | XLPE | 110V dc | V&T and FDR | 2RO (V&T) and 4RO (FDR) | NO |  |  | 1 | 1Pair x 1mm2
1 | M | IN | IN | OUT | NO | 2 | 1 | 1Pair (NA) | LS0H Material | XLPE | 110V dc | V&T and FDR | 2RO (V&T) and 4RO (FDR) | NO |  |  | 1 | 1Pair x 1mm2
1 | M | IN | IN | OUT | NO | 2 | 1 | 1Pair (NA) | LS0H Material | XLPE | 110V dc | V&T and FDR | 2RO (V&T) and 4RO (FDR) | NO |  |  | 1 | 1Pair x 1mm2
1 | M | IN | IN | OUT | NO | 2 | 1 | 1Pair (NA) | LS0H Material | XLPE | 110V dc | V&T and FDR | 2RO (V&T) and 4RO (FDR) | NO |  |  | 1 | 1Pair x 1mm2
1 | M | IN | IN | OUT | NO | 2 | 1 | 1Pair (NA) | LS0H Material | XLPE | 110V dc | V&T and FDR | 2RO (V&T) and 4RO (FDR) | NO |  |  | 1 | 1Pair x 1mm2
1 | M | IN | IN | OUT | NO | 2 | 1 | 1Pair (NA) | LS0H Material | XLPE | 110V dc | V&T and FDR | 2RO (V&T) and 4RO (FDR) | NO |  |  | 1 | 1Pair x 1mm2
1 | M | IN | IN | OUT | NO | 2 | 1 | 1Pair (NA) | LS0H Material | XLPE | 110V dc | V&T and FDR | 2RO (V&T) and 4RO (FDR) | NO |  |  | 1 | 1Pair x 1mm2
1 | M | IN | IN | OUT | NO | 2 | 1 | 1Pair (NA) | LS0H Material | XLPE | 110V dc | V&T and FDR | 2RO (V&T) and 4RO (FDR) | NO |  |  | 1 | 1Pair x 1mm2
1 | M | IN | IN | OUT | NO | 2 | 1 | 1Pair (NA) | LS0H Material | XLPE | 110V dc | V&T and FDR | 2RO (V&T) and 4RO (FDR) | NO |  |  | 15 | 1Pair x 1mm2
1 | M | IN | IN | OUT | NO | 2 | 1 | 1Pair (NA) | LS0H Material | XLPE | 110V dc | V&T and FDR | 2RO (V&T) and 4RO (FDR) | NO |  |  | 9 | 1Pair x 1mm2
1 | M | IN | IN | OUT | NO | 2 | 1 | 1Pair (NA) | LS0H Material | XLPE | 110V dc | V&T and FDR | 2RO (V&T) and 4RO (FDR) | NO |  |  | 18 | 1Pair x 1mm2
1 | M | IN | IN | OUT | NO | 2 | 1 | 1Pair (NA) | LS0H Material | XLPE | 110V dc | V&T and FDR | 2RO (V&T) and 4RO (FDR) | NO |  |  | 1 | 1Pair x 1mm2
1 | M | IN | IN | OUT | NO | 2 | 1 | 1Pair (NA) | LS0H Material | XLPE | 110V dc | V&T and FDR | 2RO (V&T) and 4RO (FDR) | NO |  |  | 1 | 1Pair x 1mm2
1 | M | IN | IN | OUT | NO | 2 | 1 | 1Pair (NA) | LS0H Material | XLPE | 110V dc | V&T and FDR | 2RO (V&T) and 4RO (FDR) | NO |  |  | 1 | 1Pair x 1mm2
1 | M | IN | IN | OUT | NO | 2 | 1 | 1Pair (NA) | LS0H Material | XLPE | 110V dc | V&T and FDR | 2RO (V&T) and 4RO (FDR) | NO |  |  | 1 | 1Pair x 1mm2
1 | M | IN | IN | OUT | NO | 2 | 1 | 1Pair (NA) | LS0H Material | XLPE | 110V dc | V&T and FDR | 2RO (V&T) and 4RO (FDR) | NO |  |  | 20 | 1Pair x 1mm2
1 | M | IN | IN | OUT | NO | 2 | 1 | 1Pair (NA) | LS0H Material | XLPE | 110V dc | V&T and FDR | 2RO (V&T) and 4RO (FDR) | NO |  |  | 10 | 1Pair x 1mm2
1 | M | IN | IN | OUT | NO | 2 | 1 | 1Pair (NA) | LS0H Material | XLPE | 110V dc | V&T and FDR | 2RO (V&T) and 4RO (FDR) | NO |  |  | 12 | 1Pair x 1mm2
1 | M | IN | IN | OUT | NO | 2 | 1 | 1Pair (NA) | LS0H Material | XLPE | 110V dc | V&T and FDR | 2RO (V&T) and 4RO (FDR) | NO |  |  | 13 | 1Pair x 1mm2
1 | M | IN | IN | OUT | NO | 2 | 1 | 1Pair (NA) | LS0H Material | XLPE | 110V dc | V&T and FDR | 2RO (V&T) and 4RO (FDR) | NO |  |  | 1 | 1Pair x 1mm2
1 | M | IN | IN | OUT | NO | 2 | 1 | 1Pair (NA) | LS0H Material | XLPE | 110V dc | V&T and FDR | 2RO (V&T) and 4RO (FDR) | NO |  |  | 20 | 1Pair x 1mm2
1 | M | IN | IN | OUT | NO | 2 | 1 | 1Pair (NA) | LS0H Material | XLPE | 110V dc | V&T and FDR | 2RO (V&T) and 4RO (FDR) | NO |  |  | 65 | 1Pair x 1mm2
1 | M | IN | IN | OUT | NO | 2 | 1 | 1Pair (NA) | LS0H Material | XLPE | 110V dc | V&T and FDR | 2RO (V&T) and 4RO (FDR) | NO |  |  | 65 | 1Pair x 1mm2
1 | M | IN | IN | OUT | NO | 2 | 1 | 1Pair (NA) | LS0H Material | XLPE | 110V dc | V&T and FDR | 2RO (V&T) and 4RO (FDR) | YES |  |  | 24 | 1Pair x 1mm2
1 | M | IN | IN | OUT | NO | 2 | 1 | 1Pair (NA) | LS0H Material | XLPE | 110V dc | V&T and FDR | 2RO (V&T) and 4RO (FDR) | NO |  |  | 8 | 1Pair x 1mm2
1 | M | IN | IN | OUT | NO | 2 | 1 | 1Pair (NA) | LS0H Material | XLPE | 110V dc | V&T and FDR | 2RO (V&T) and 4RO (FDR) | NO |  |  | 9 | 1Pair x 1mm2
1 | M | IN | IN | OUT | NO | 2 | 1 | 1Pair (NA) | LS0H Material | XLPE | 110V dc | V&T and FDR | 2RO (V&T) and 4RO (FDR) | NO |  |  | 22 | 1Pair x 1mm2
1 | M | IN | IN | OUT | NO | 2 | 1 | 1Pair (NA) | LS0H Material | XLPE | 110V dc | V&T and FDR | 2RO (V&T) and 4RO (FDR) | NO |  |  | 12 | 1Pair x 1mm2
1 | M | IN | IN | OUT | NO | 2 | 1 | 1Pair (NA) | LS0H Material | XLPE | 110V dc | V&T and FDR | 2RO (V&T) and 4RO (FDR) | NO |  |  | 13 | 1Pair x 1mm2
1 | M | IN | IN | OUT | NO | 2 | 1 | 1Pair (NA) | LS0H Material | XLPE | 110V dc | V&T and FDR | 2RO (V&T) and 4RO (FDR) | NO |  |  | 12 | 1Pair x 1mm2
1 | M | IN | IN | OUT | NO | 2 | 1 | 1Pair (NA) | LS0H Material | XLPE | 110V dc | V&T and FDR | 2RO (V&T) and 4RO (FDR) | NO |  |  | 11 | 1Pair x 1mm2
1 | M | IN | IN | OUT | NO | 2 | 1 | 1Pair (NA) | LS0H Material | XLPE | 110V dc | V&T and FDR | 2RO (V&T) and 4RO (FDR) | NO |  |  | 20 | 1Pair x 1mm2
1 | M | IN | IN | OUT | NO | 2 | 1 | 1Pair (NA) | LS0H Material | XLPE | 110V dc | V&T and FDR | 2RO (V&T) and 4RO (FDR) | NO |  |  | 5 | 1Pair x 1mm2
1 | M | IN | IN | OUT | NO | 2 | 1 | 1Pair (NA) | LS0H Material | XLPE | 110V dc | V&T and FDR | 2RO (V&T) and 4RO (FDR) | NO |  |  | 8 | 1Pair x 1mm2
1 | M | IN | IN | OUT | NO | 2 | 1 | 1Pair (NA) | LS0H Material | XLPE | 110V dc | V&T and FDR | 2RO (V&T) and 4RO (FDR) | NO |  |  | 12 | 1Pair x 1mm2
1 | M | IN | IN | OUT | NO | 2 | 1 | 1Pair (NA) | LS0H Material | XLPE | 110V dc | V&T and FDR | 2RO (V&T) and 4RO (FDR) | NO |  |  | 12 | 1Pair x 1mm2
1 | M | IN | IN | OUT | NO | 2 | 1 | 1Pair (NA) | LS0H Material | XLPE | 110V dc | V&T and FDR | 2RO (V&T) and 4RO (FDR) | NO |  |  | 12 | 1Pair x 1mm2
1 | M | IN | IN | OUT | NO | 2 | 1 | 1Pair (NA) | LS0H Material | XLPE | 110V dc | V&T and FDR | 2RO (V&T) and 4RO (FDR) | NO |  |  | 11 | 1Pair x 1mm2
1 | M | IN | IN | OUT | NO | 2 | 1 | 1Pair (NA) | LS0H Material | XLPE | 110V dc | V&T and FDR | 2RO (V&T) and 4RO (FDR) | NO |  |  | 15 | 1Pair x 1mm2
1 | M | IN | IN | OUT | NO | 2 | 1 | 1Pair (NA) | LS0H Material | XLPE | 110V dc | V&T and FDR | 2RO (V&T) and 4RO (FDR) | NO |  |  | 15 | 1Pair x 1mm2
1 | M | IN | IN | OUT | NO | 2 | 1 | 1Pair (NA) | LS0H Material | XLPE | 110V dc | V&T and FDR | 2RO (V&T) and 4RO (FDR) | NO |  |  | 22 | 1Pair x 1mm2
1 | M | IN | IN | OUT | NO | 2 | 1 | 1Pair (NA) | LS0H Material | XLPE | 110V dc | V&T and FDR | 2RO (V&T) and 4RO (FDR) | NO |  |  | 30 | 1Pair x 1mm2
1 | M | IN | IN | OUT | NO | 2 | 1 | 1Pair (NA) | LS0H Material | XLPE | 110V dc | V&T and FDR | 2RO (V&T) and 4RO (FDR) | NO |  |  | 6 | 1Pair x 1mm2
1 | M | IN | IN | OUT | NO | 2 | 1 | 1Pair (NA) | LS0H Material | XLPE | 110V dc | V&T and FDR | 2RO (V&T) and 4RO (FDR) | NO |  |  | 11 | 1Pair x 1mm2
1 | M | IN | IN | OUT | NO | 2 | 1 | 1Pair (NA) | LS0H Material | XLPE | 110V dc | V&T and FDR | 2RO (V&T) and 4RO (FDR) | NO |  |  | 12 | 1Pair x 1mm2
1 | M | IN | IN | OUT | NO | 2 | 1 | 1Pair (NA) | LS0H Material | XLPE | 110V dc | V&T and FDR | 2RO (V&T) and 4RO (FDR) | NO |  |  | 11 | 1Pair x 1mm2
1 | M | IN | IN | OUT | NO | 2 | 1 | 1Pair (NA) | LS0H Material | XLPE | 110V dc | V&T and FDR | 2RO (V&T) and 4RO (FDR) | NO |  |  | 12 | 1Pair x 1mm2
1 | M | IN | IN | OUT | NO | 2 | 1 | 1Pair (NA) | LS0H Material | XLPE | 110V dc | V&T and FDR | 2RO (V&T) and 4RO (FDR) | NO |  |  | 9 | 1Pair x 1mm2
1 | M | IN | IN | OUT | NO | 2 | 1 | 1Pair (NA) | LS0H Material | XLPE | 110V dc | V&T and FDR | 2RO (V&T) and 4RO (FDR) | NO |  |  | 18 | 1Pair x 1mm2
1 | M | IN | IN | OUT | NO | 2 | 1 | 1Pair (NA) | LS0H Material | XLPE | 110V dc | V&T and FDR | 2RO (V&T) and 4RO (FDR) | NO |  |  | 26 | 1Pair x 1mm2
1 | M | IN | IN | OUT | NO | 2 | 1 | 1Pair (NA) | LS0H Material | XLPE | 110V dc | V&T and FDR | 2RO (V&T) and 4RO (FDR) | NO |  |  | 65 | 1Pair x 1mm2
1 | M | IN | IN | OUT | NO | 2 | 1 | 1Pair (NA) | LS0H Material | XLPE | 110V dc | V&T and FDR | 2RO (V&T) and 4RO (FDR) | NO |  |  | 65 | 1Pair x 1mm2
1 | M | IN | IN | OUT | NO | 2 | 1 | 1Pair (NA) | LS0H Material | XLPE | 110V dc | V&T and FDR | 2RO (V&T) and 4RO (FDR) | YES |  |  | 12 | 1Pair x 1mm2
1 | M | IN | IN | OUT | NO | 2 | 1 | 1Pair (NA) | LS0H Material | XLPE | 110V dc | V&T and FDR | 2RO (V&T) and 4RO (FDR) | NO |  |  | 18 | 1Pair x 1mm2
1 | M | IN | IN | OUT | NO | 2 | 1 | 1Pair (NA) | LS0H Material | XLPE | 110V dc | V&T and FDR | 2RO (V&T) and 4RO (FDR) | NO |  |  | 16 | 1Pair x 1mm2
1 | M | IN | IN | OUT | NO | 2 | 1 | 1Pair (NA) | LS0H Material | XLPE | 110V dc | V&T and FDR | 2RO (V&T) and 4RO (FDR) | NO |  |  | 8 | 1Pair x 1mm2
1 | M | IN | IN | OUT | NO | 2 | 1 | 1Pair (NA) | LS0H Material | XLPE | 110V dc | V&T and FDR | 2RO (V&T) and 4RO (FDR) | NO |  |  | 8 | 1Pair x 1mm2
1 | M | IN | IN | OUT | NO | 2 | 1 | 1Pair (NA) | LS0H Material | XLPE | 110V dc | V&T and FDR | 2RO (V&T) and 4RO (FDR) | NO |  |  | 11 | 1Pair x 1mm2
1 | M | IN | IN | OUT | NO | 2 | 1 | 1Pair (NA) | LS0H Material | XLPE | 110V dc | V&T and FDR | 2RO (V&T) and 4RO (FDR) | NO |  |  | 15 | 1Pair x 1mm2
1 | M | IN | IN | OUT | NO | 2 | 1 | 1Pair (NA) | LS0H Material | XLPE | 110V dc | V&T and FDR | 2RO (V&T) and 4RO (FDR) | NO |  |  | 9 | 1Pair x 1mm2
1 | M | IN | IN | OUT | NO | 2 | 1 | 1Pair (NA) | LS0H Material | XLPE | 110V dc | V&T and FDR | 2RO (V&T) and 4RO (FDR) | NO |  |  | 12 | 1Pair x 1mm2
1 | M | IN | IN | OUT | NO | 2 | 1 | 1Pair (NA) | LS0H Material | XLPE | 110V dc | V&T and FDR | 2RO (V&T) and 4RO (FDR) | NO |  |  | 1.5 | 1Pair x 1mm2
1 | M | IN | IN | OUT | NO | 2 | 1 | 1Pair (NA) | LS0H Material | XLPE | 110V dc | V&T and FDR | 2RO (V&T) and 4RO (FDR) | NO |  |  | 18 | 1Pair x 1mm2
1 | M | IN | IN | OUT | NO | 2 | 1 | 1Pair (NA) | LS0H Material | XLPE | 110V dc | V&T and FDR | 2RO (V&T) and 4RO (FDR) | NO |  |  | 1.5 | 1Pair x 1mm2
1 | M | IN | IN | OUT | NO | 2 | 1 | 1Pair (NA) | LS0H Material | XLPE | 110V dc | V&T and FDR | 2RO (V&T) and 4RO (FDR) | NO |  |  | 25 | 1Pair x 1mm2
1 | M | IN | IN | OUT | NO | 2 | 1 | 1Pair (NA) | LS0H Material | XLPE | 110V dc | V&T and FDR | 2RO (V&T) and 4RO (FDR) | NO |  |  | 11 | 1Pair x 1mm2
1 | M | IN | IN | OUT | NO | 2 | 1 | 1Pair (NA) | LS0H Material | XLPE | 110V dc | V&T and FDR | 2RO (V&T) and 4RO (FDR) | NO |  |  | 16 | 1Pair x 1mm2
1 | M | IN | IN | OUT | NO | 2 | 1 | 1Pair (NA) | LS0H Material | XLPE | 110V dc | V&T and FDR | 2RO (V&T) and 4RO (FDR) | NO |  |  | 9 | 1Pair x 1mm2
1 | M | IN | IN | OUT | NO | 2 | 1 | 1Pair (NA) | LS0H Material | XLPE | 110V dc | V&T and FDR | 2RO (V&T) and 4RO (FDR) | NO |  |  | 16 | 1Pair x 1mm2
1 | M | IN | IN | OUT | NO | 2 | 1 | 1Pair (NA) | LS0H Material | XLPE | 110V dc | V&T and FDR | 2RO (V&T) and 4RO (FDR) | NO |  |  | 19 | 1Pair x 1mm2
1 | M | IN | IN | OUT | NO | 2 | 1 | 1Pair (NA) | LS0H Material | XLPE | 110V dc | V&T and FDR | 2RO (V&T) and 4RO (FDR) | NO |  |  | 18 | 1Pair x 1mm2
1 | M | IN | IN | OUT | NO | 2 | 1 | 1Pair (NA) | LS0H Material | XLPE | 110V dc | V&T and FDR | 2RO (V&T) and 4RO (FDR) | NO |  |  | 9 | 1Pair x 1mm2
1 | M | IN | IN | OUT | NO | 2 | 1 | 1Pair (NA) | LS0H Material | XLPE | 110V dc | V&T and FDR | 2RO (V&T) and 4RO (FDR) | NO |  |  | 12 | 1Pair x 1mm2
1 | M | IN | IN | OUT | NO | 2 | 1 | 1Pair (NA) | LS0H Material | XLPE | 110V dc | V&T and FDR | 2RO (V&T) and 4RO (FDR) | NO |  |  | 1.5 | 1Pair x 1mm2
1 | M | IN | IN | OUT | NO | 2 | 1 | 1Pair (NA) | LS0H Material | XLPE | 110V dc | V&T and FDR | 2RO (V&T) and 4RO (FDR) | NO |  |  | 18 | 1Pair x 1mm2
1 | M | IN | IN | OUT | NO | 2 | 1 | 1Pair (NA) | LS0H Material | XLPE | 110V dc | V&T and FDR | 2RO (V&T) and 4RO (FDR) | NO |  |  | 1.5 | 1Pair x 1mm2
1 | M | IN | IN | OUT | NO | 2 | 1 | 1Pair (NA) | LS0H Material | XLPE | 110V dc | V&T and FDR | 2RO (V&T) and 4RO (FDR) | NO |  |  | 25 | 1Pair x 1mm2
1 | M | IN | IN | OUT | NO | 2 | 1 | 1Pair (NA) | LS0H Material | XLPE | 110V dc | V&T and FDR | 2RO (V&T) and 4RO (FDR) | NO |  |  | 13 | 1Pair x 1mm2
1 | M | IN | IN | OUT | NO | 2 | 1 | 1Pair (NA) | LS0H Material | XLPE | 110V dc | V&T and FDR | 2RO (V&T) and 4RO (FDR) | NO |  |  | 26 | 1Pair x 1mm2
1 | M | IN | IN | OUT | NO | 2 | 1 | 1Pair (NA) | LS0H Material | XLPE | 110V dc | V&T and FDR | 2RO (V&T) and 4RO (FDR) | NO |  |  | 20 | 1Pair x 1mm2
1 | M | IN | IN | OUT | NO | 2 | 1 | 1Pair (NA) | LS0H Material | XLPE | 110V dc | V&T and FDR | 2RO (V&T) and 4RO (FDR) | NO |  |  | 13 | 1Pair x 1mm2
1 | M | IN | IN | OUT | NO | 2 | 1 | 1Pair (NA) | LS0H Material | XLPE | 110V dc | V&T and FDR | 2RO (V&T) and 4RO (FDR) | NO |  |  | 12 | 1Pair x 1mm2
1 | M | IN | IN | OUT | NO | 2 | 1 | 1Pair (NA) | LS0H Material | XLPE | 110V dc | V&T and FDR | 2RO (V&T) and 4RO (FDR) | NO |  |  | 1.5 | 1Pair x 1mm2
1 | M | IN | IN | OUT | NO | 2 | 1 | 1Pair (NA) | LS0H Material | XLPE | 110V dc | V&T and FDR | 2RO (V&T) and 4RO (FDR) | NO |  |  | 18 | 1Pair x 1mm2
1 | M | IN | IN | OUT | NO | 2 | 1 | 1Pair (NA) | LS0H Material | XLPE | 110V dc | V&T and FDR | 2RO (V&T) and 4RO (FDR) | NO |  |  | 1.5 | 1Pair x 1mm2
1 | M | IN | IN | OUT | NO | 2 | 1 | 1Pair (NA) | LS0H Material | XLPE | 110V dc | V&T and FDR | 2RO (V&T) and 4RO (FDR) | NO |  |  | 25 | 1Pair x 1mm2
1 | M | IN | IN | OUT | NO | 2 | 1 | 1Pair (NA) | LS0H Material | XLPE | 110V dc | V&T and FDR | 2RO (V&T) and 4RO (FDR) | NO |  |  | 7 | 1Pair x 1mm2
1 | M | IN | IN | OUT | NO | 2 | 1 | 1Pair (NA) | LS0H Material | XLPE | 110V dc | V&T and FDR | 2RO (V&T) and 4RO (FDR) | NO |  |  | 13 | 1Pair x 1mm2
1 | M | IN | IN | OUT | NO | 2 | 1 | 1Pair (NA) | LS0H Material | XLPE | 110V dc | V&T and FDR | 2RO (V&T) and 4RO (FDR) | NO |  |  | 5 | 1Pair x 1mm2
1 | M | IN | IN | OUT | NO | 2 | 1 | 1Pair (NA) | LS0H Material | XLPE | 110V dc | V&T and FDR | 2RO (V&T) and 4RO (FDR) | NO |  |  | 13 | 1Pair x 1mm2
1 | M | IN | IN | OUT | NO | 2 | 1 | 1Pair (NA) | LS0H Material | XLPE | 110V dc | V&T and FDR | 2RO (V&T) and 4RO (FDR) | NO |  |  | 65 | 1Pair x 1mm2
1 | M | IN | IN | OUT | NO | 2 | 1 | 1Pair (NA) | LS0H Material | XLPE | 110V dc | V&T and FDR | 2RO (V&T) and 4RO (FDR) | NO |  |  | 65 | 1Pair x 1mm2
1 | M | IN | IN | OUT | NO | 2 | 1 | 1Pair (NA) | LS0H Material | XLPE | 110V dc | V&T and FDR | 2RO (V&T) and 4RO (FDR) | YES |  |  | 5 | 1Pair x 1mm2
1 | M | IN | IN | OUT | NO | 2 | 1 | 1Pair (NA) | LS0H Material | XLPE | 110V dc | V&T and FDR | 2RO (V&T) and 4RO (FDR) | NO |  |  | 20 | 1Pair x 1mm2
1 | M | IN | IN | OUT | NO | 2 | 1 | 1Pair (NA) | LS0H Material | XLPE | 110V dc | V&T and FDR | 2RO (V&T) and 4RO (FDR) | NO |  |  | 20 | 1Pair x 1mm2
1 | M | IN | IN | OUT | NO | 2 | 1 | 1Pair (NA) | LS0H Material | XLPE | 110V dc | V&T and FDR | 2RO (V&T) and 4RO (FDR) | NO |  |  | 13 | 1Pair x 1mm2
1 | M | IN | IN | OUT | NO | 2 | 1 | 1Pair (NA) | LS0H Material | XLPE | 110V dc | V&T and FDR | 2RO (V&T) and 4RO (FDR) | NO |  |  | 13 | 1Pair x 1mm2
1 | M | IN | IN | OUT | NO | 2 | 1 | 1Pair (NA) | LS0H Material | XLPE | 110V dc | V&T and FDR | 2RO (V&T) and 4RO (FDR) | NO |  |  | 15 | 1Pair x 1mm2
1 | M | IN | IN | OUT | NO | 2 | 1 | 1Pair (NA) | LS0H Material | XLPE | 110V dc | V&T and FDR | 2RO (V&T) and 4RO (FDR) | NO |  |  | 6 | 1Pair x 1mm2
1 | M | IN | IN | OUT | NO | 2 | 1 | 1Pair (NA) | LS0H Material | XLPE | 110V dc | V&T and FDR | 2RO (V&T) and 4RO (FDR) | NO |  |  | 15 | 1Pair x 1mm2
1 | M | IN | IN | OUT | NO | 2 | 1 | 1Pair (NA) | LS0H Material | XLPE | 110V dc | V&T and FDR | 2RO (V&T) and 4RO (FDR) | NO |  |  | 14 | 1Pair x 1mm2
1 | M | IN | IN | OUT | NO | 2 | 1 | 1Pair (NA) | LS0H Material | XLPE | 110V dc | V&T and FDR | 2RO (V&T) and 4RO (FDR) | NO |  |  | 14 | 1Pair x 1mm2
1 | M | IN | IN | OUT | NO | 2 | 1 | 1Pair (NA) | LS0H Material | XLPE | 110V dc | V&T and FDR | 2RO (V&T) and 4RO (FDR) | NO |  |  | 19 | 1Pair x 1mm2
1 | M | IN | IN | OUT | NO | 2 | 1 | 1Pair (NA) | LS0H Material | XLPE | 110V dc | V&T and FDR | 2RO (V&T) and 4RO (FDR) | NO |  |  | 17 | 1Pair x 1mm2
1 | M | IN | IN | OUT | NO | 2 | 1 | 1Pair (NA) | LS0H Material | XLPE | 110V dc | V&T and FDR | 2RO (V&T) and 4RO (FDR) | NO |  |  | 24 | 1Pair x 1mm2
1 | M | IN | IN | OUT | NO | 2 | 1 | 1Pair (NA) | LS0H Material | XLPE | 110V dc | V&T and FDR | 2RO (V&T) and 4RO (FDR) | NO |  |  | 26 | 1Pair x 1mm2
1 | M | IN | IN | OUT | NO | 2 | 1 | 1Pair (NA) | LS0H Material | XLPE | 110V dc | V&T and FDR | 2RO (V&T) and 4RO (FDR) | NO |  |  | 24 | 1Pair x 1mm2
1 | M | IN | IN | OUT | NO | 2 | 1 | 1Pair (NA) | LS0H Material | XLPE | 110V dc | V&T and FDR | 2RO (V&T) and 4RO (FDR) | NO |  |  | 23 | 1Pair x 1mm2
1 | M | IN | IN | OUT | NO | 2 | 1 | 1Pair (NA) | LS0H Material | XLPE | 110V dc | V&T and FDR | 2RO (V&T) and 4RO (FDR) | NO |  |  | 23 | 1Pair x 1mm2
1 | M | IN | IN | OUT | NO | 2 | 1 | 1Pair (NA) | LS0H Material | XLPE | 110V dc | V&T and FDR | 2RO (V&T) and 4RO (FDR) | NO |  |  | 17 | 1Pair x 1mm2
1 | M | IN | IN | OUT | NO | 2 | 1 | 1Pair (NA) | LS0H Material | XLPE | 110V dc | V&T and FDR | 2RO (V&T) and 4RO (FDR) | NO |  |  | 18 | 1Pair x 1mm2
1 | M | IN | IN | OUT | NO | 2 | 1 | 1Pair (NA) | LS0H Material | XLPE | 110V dc | V&T and FDR | 2RO (V&T) and 4RO (FDR) | NO |  |  | 17 | 1Pair x 1mm2
1 | M | IN | IN | OUT | NO | 2 | 1 | 1Pair (NA) | LS0H Material | XLPE | 110V dc | V&T and FDR | 2RO (V&T) and 4RO (FDR) | NO |  |  | 19 | 1Pair x 1mm2
1 | M | IN | IN | OUT | NO | 2 | 1 | 1Pair (NA) | LS0H Material | XLPE | 110V dc | V&T and FDR | 2RO (V&T) and 4RO (FDR) | NO |  |  | 11 | 1Pair x 1mm2
1 | M | IN | IN | OUT | NO | 2 | 1 | 1Pair (NA) | LS0H Material | XLPE | 110V dc | V&T and FDR | 2RO (V&T) and 4RO (FDR) | NO |  |  | 16 | 1Pair x 1mm2
1 | M | IN | IN | OUT | NO | 2 | 1 | 1Pair (NA) | LS0H Material | XLPE | 110V dc | V&T and FDR | 2RO (V&T) and 4RO (FDR) | NO |  |  | 9 | 1Pair x 1mm2
1 | M | IN | IN | OUT | NO | 2 | 1 | 1Pair (NA) | LS0H Material | XLPE | 110V dc | V&T and FDR | 2RO (V&T) and 4RO (FDR) | NO |  |  | 65 | 1Pair x 1mm2
1 | M | IN | IN | OUT | NO | 2 | 1 | 1Pair (NA) | LS0H Material | XLPE | 110V dc | V&T and FDR | 2RO (V&T) and 4RO (FDR) | NO |  |  | 65 | 1Pair x 1mm2
1 | M | IN | IN | OUT | NO | 2 | 1 | 1Pair (NA) | LS0H Material | XLPE | 110V dc | V&T and FDR | 2RO (V&T) and 4RO (FDR) | YES |  |  | 16 | 1Pair x 1mm2
1 | M | IN | IN | OUT | NO | 2 | 1 | 1Pair (NA) | LS0H Material | XLPE | 110V dc | V&T and FDR | 2RO (V&T) and 4RO (FDR) | NO |  |  | 15 | 1Pair x 1mm2
1 | M | IN | IN | OUT | NO | 2 | 1 | 1Pair (NA) | LS0H Material | XLPE | 110V dc | V&T and FDR | 2RO (V&T) and 4RO (FDR) | NO |  |  | 15 | 1Pair x 1mm2
1 | M | IN | IN | OUT | NO | 2 | 1 | 1Pair (NA) | LS0H Material | XLPE | 110V dc | V&T and FDR | 2RO (V&T) and 4RO (FDR) | NO |  |  | 26 | 1Pair x 1mm2
1 | M | IN | IN | OUT | NO | 2 | 1 | 1Pair (NA) | LS0H Material | XLPE | 110V dc | V&T and FDR | 2RO (V&T) and 4RO (FDR) | NO |  |  | 25 | 1Pair x 1mm2
1 | M | IN | IN | OUT | NO | 2 | 1 | 1Pair (NA) | LS0H Material | XLPE | 110V dc | V&T and FDR | 2RO (V&T) and 4RO (FDR) | NO |  |  | 16 | 1Pair x 1mm2
1 | M | IN | IN | OUT | NO | 2 | 1 | 1Pair (NA) | LS0H Material | XLPE | 110V dc | V&T and FDR | 2RO (V&T) and 4RO (FDR) | NO |  |  | 18 | 1Pair x 1mm2
1 | M | IN | IN | OUT | NO | 2 | 1 | 1Pair (NA) | LS0H Material | XLPE | 110V dc | V&T and FDR | 2RO (V&T) and 4RO (FDR) | NO |  |  | 9 | 1Pair x 1mm2
1 | M | IN | IN | OUT | NO | 2 | 1 | 1Pair (NA) | LS0H Material | XLPE | 110V dc | V&T and FDR | 2RO (V&T) and 4RO (FDR) | NO |  |  | 35 | 1Pair x 1mm2
1 | M | IN | IN | OUT | NO | 2 | 1 | 1Pair (NA) | LS0H Material | XLPE | 110V dc | V&T and FDR | 2RO (V&T) and 4RO (FDR) | NO |  |  | 13 | 1Pair x 1mm2
1 | M | IN | IN | OUT | NO | 2 | 1 | 1Pair (NA) | LS0H Material | XLPE | 110V dc | V&T and FDR | 2RO (V&T) and 4RO (FDR) | NO |  |  | 6 | 1Pair x 1mm2
1 | M | IN | IN | OUT | NO | 2 | 1 | 1Pair (NA) | LS0H Material | XLPE | 110V dc | V&T and FDR | 2RO (V&T) and 4RO (FDR) | NO |  |  | 17 | 1Pair x 1mm2
1 | M | IN | IN | OUT | NO | 2 | 1 | 1Pair (NA) | LS0H Material | XLPE | 110V dc | V&T and FDR | 2RO (V&T) and 4RO (FDR) | NO |  |  | 13 | 1Pair x 1mm2
1 | M | IN | IN | OUT | NO | 2 | 1 | 1Pair (NA) | LS0H Material | XLPE | 110V dc | V&T and FDR | 2RO (V&T) and 4RO (FDR) | NO |  |  | 40 | 1Pair x 1mm2
1 | M | IN | IN | OUT | NO | 2 | 1 | 1Pair (NA) | LS0H Material | XLPE | 110V dc | V&T and FDR | 2RO (V&T) and 4RO (FDR) | NO |  |  | 6 | 1Pair x 1mm2
1 | M | IN | IN | OUT | NO | 2 | 1 | 1Pair (NA) | LS0H Material | XLPE | 110V dc | V&T and FDR | 2RO (V&T) and 4RO (FDR) | NO |  |  | 10 | 1Pair x 1mm2
1 | M | IN | IN | OUT | NO | 2 | 1 | 1Pair (NA) | LS0H Material | XLPE | 110V dc | V&T and FDR | 2RO (V&T) and 4RO (FDR) | NO |  |  | 34 | 1Pair x 1mm2
1 | M | IN | IN | OUT | NO | 2 | 1 | 1Pair (NA) | LS0H Material | XLPE | 110V dc | V&T and FDR | 2RO (V&T) and 4RO (FDR) | NO |  |  | 40 | 1Pair x 1mm2
1 | M | IN | IN | OUT | NO | 2 | 1 | 1Pair (NA) | LS0H Material | XLPE | 110V dc | V&T and FDR | 2RO (V&T) and 4RO (FDR) | NO |  |  | 21 | 1Pair x 1mm2
1 | M | IN | IN | OUT | NO | 2 | 1 | 1Pair (NA) | LS0H Material | XLPE | 110V dc | V&T and FDR | 2RO (V&T) and 4RO (FDR) | NO |  |  | 16 | 1Pair x 1mm2
1 | M | IN | IN | OUT | NO | 2 | 1 | 1Pair (NA) | LS0H Material | XLPE | 110V dc | V&T and FDR | 2RO (V&T) and 4RO (FDR) | NO |  |  | 70 | 1Pair x 1mm2
1 | M | IN | IN | OUT | NO | 2 | 1 | 1Pair (NA) | LS0H Material | XLPE | 110V dc | V&T and FDR | 2RO (V&T) and 4RO (FDR) | NO |  |  | 65 | 1Pair x 1mm2
1 | M | IN | IN | OUT | NO | 2 | 1 | 1Pair (NA) | LS0H Material | XLPE | 110V dc | V&T and FDR | 2RO (V&T) and 4RO (FDR) | NO |  |  | 65 | 1Pair x 1mm2
1 | M | IN | IN | OUT | NO | 2 | 1 | 1Pair (NA) | LS0H Material | XLPE | 110V dc | V&T and FDR | 2RO (V&T) and 4RO (FDR) | YES |  |  | 70 | 1Pair x 1mm2
1 | M | IN | IN | OUT | NO | 2 | 1 | 1Pair (NA) | LS0H Material | XLPE | 110V dc | V&T and FDR | 2RO (V&T) and 4RO (FDR) | NO |  |  | 70 | 1Pair x 1mm2
1 | M | IN | IN | OUT | NO | 2 | 1 | 1Pair (NA) | LS0H Material | XLPE | 110V dc | V&T and FDR | 2RO (V&T) and 4RO (FDR) | NO |  |  | 65 | 1Pair x 1mm2
1 | M | IN | IN | OUT | NO | 2 | 1 | 1Pair (NA) | LS0H Material | XLPE | 110V dc | V&T and FDR | 2RO (V&T) and 4RO (FDR) | NO |  |  | 65 | 1Pair x 1mm2
1 | M | IN | IN | OUT | NO | 2 | 1 | 1Pair (NA) | LS0H Material | XLPE | 110V dc | V&T and FDR | 2RO (V&T) and 4RO (FDR) | YES |  |  | 70 | 1Pair x 1mm2
1 | M | IN | IN | OUT | NO | 2 | 1 | 1Pair (NA) | LS0H Material | XLPE | 110V dc | V&T and FDR | 2RO (V&T) and 4RO (FDR) | NO |  |  | 70 | 1Pair x 1mm2
1 | M | IN | IN | OUT | NO | 2 | 1 | 1Pair (NA) | LS0H Material | XLPE | 110V dc | V&T and FDR | 2RO (V&T) and 4RO (FDR) | NO |  |  | 65 | 1Pair x 1mm2
1 | M | IN | IN | OUT | NO | 2 | 1 | 1Pair (NA) | LS0H Material | XLPE | 110V dc | V&T and FDR | 2RO (V&T) and 4RO (FDR) | NO |  |  | 65 | 1Pair x 1mm2
1 | M | IN | IN | OUT | NO | 2 | 1 | 1Pair (NA) | LS0H Material | XLPE | 110V dc | V&T and FDR | 2RO (V&T) and 4RO (FDR) | YES |  |  | 60 | 1Pair x 1mm2
1 | M | IN | IN | OUT | NO | 2 | 1 | 1Pair (NA) | LS0H Material | XLPE | 110V dc | V&T and FDR | 2RO (V&T) and 4RO (FDR) | NO |  |  | 60 | 1Pair x 1mm2
1 | M | IN | IN | OUT | NO | 2 | 1 | 1Pair (NA) | LS0H Material | XLPE | 110V dc | V&T and FDR | 2RO (V&T) and 4RO (FDR) | NO |  |  | 65 | 1Pair x 1mm2
1 | M | IN | IN | OUT | NO | 2 | 1 | 1Pair (NA) | LS0H Material | XLPE | 110V dc | V&T and FDR | 2RO (V&T) and 4RO (FDR) | NO | NIA | NIA | NIA | 1Pair x 1mm2
1 | M | IN | IN | OUT | NO | 2 | 1 | 1Pair (NA) | LS0H Material | XLPE | 110V dc | V&T and FDR | 2RO (V&T) and 4RO (FDR) | NO | NIA | NIA | NIA | 1Pair x 1mm2
1 | M | IN | IN | OUT | NO | 2 | 1 | 1Pair (NA) | LS0H Material | XLPE | 110V dc | V&T and FDR | 2RO (V&T) and 4RO (FDR) | NO | NIA | NIA | NIA | 1Pair x 1mm2
1 | M | IN | IN | OUT | NO | 2 | 1 | 1Pair (NA) | LS0H Material | XLPE | 110V dc | V&T and FDR | 2RO (V&T) and 4RO (FDR) | NO | NIA | NIA | NIA | 1Pair x 1mm2
1 | M | IN | IN | OUT | NO | 2 | 1 | 1Pair (NA) | LS0H Material | XLPE | 110V dc | V&T and FDR | 2RO (V&T) and 4RO (FDR) | NO | NIA | NIA | NIA | 1Pair x 1mm2
1 | M | IN | IN | OUT | NO | 2 | 1 | 1Pair (NA) | LS0H Material | XLPE | 110V dc | V&T and FDR | 2RO (V&T) and 4RO (FDR) | NO | NIA | NIA | NIA | 1Pair x 1mm2
1 | M | IN | IN | OUT | NO | 2 | 1 | 1Pair (NA) | LS0H Material | XLPE | 110V dc | V&T and FDR | 2RO (V&T) and 4RO (FDR) | NO | NIA | NIA | NIA | 1Pair x 1mm2
1 | M | IN | IN | OUT | NO | 2 | 1 | 1Pair (NA) | LS0H Material | XLPE | 110V dc | V&T and FDR | 2RO (V&T) and 4RO (FDR) | NO | NIA | NIA | NIA | 1Pair x 1mm2
1 | M | IN | IN | OUT | NO | 2 | 1 | 1Pair (NA) | LS0H Material | XLPE | 110V dc | V&T and FDR | 2RO (V&T) and 4RO (FDR) | NO | NIA | NIA | NIA | 1Pair x 1mm2
1 | M | IN | IN | OUT | NO | 2 | 1 | 1Pair (NA) | LS0H Material | XLPE | 110V dc | V&T and FDR | 2RO (V&T) and 4RO (FDR) | NO | NIA | NIA | NIA | 1Pair x 1mm2
1 | M | IN | IN | OUT | NO | 2 | 1 | 1Pair (NA) | LS0H Material | XLPE | 110V dc | V&T and FDR | 2RO (V&T) and 4RO (FDR) | NO | NIA | NIA | NIA | 1Pair x 1mm2
1 | M | IN | IN | OUT | NO | 2 | 1 | 1Pair (NA) | LS0H Material | XLPE | 110V dc | V&T and FDR | 2RO (V&T) and 4RO (FDR) | NO | NIA | NIA | NIA | 1Pair x 1mm2
1 | M | IN | IN | OUT | NO | 2 | 1 | 1Pair (NA) | LS0H Material | XLPE | 110V dc | V&T and FDR | 2RO (V&T) and 4RO (FDR) | NO | NIA | NIA | NIA | 1Pair x 1mm2
1 | M | IN | IN | OUT | NO | 2 | 1 | 1Pair (NA) | LS0H Material | XLPE | 110V dc | V&T and FDR | 2RO (V&T) and 4RO (FDR) | NO | NIA | NIA | NIA | 1Pair x 1mm2
1 | B | IN | IN | OUT | NO | 3 | 2.5 | A | PVC | PVC | 1000V ac | DWT, FDR, IRT and V&T | 2RO (V&T) and 4RO | NO | NIA | NIA | NIA | 3 x 2,5mm2
1 | B | IN | IN | OUT | NO | 3 | 2.5 | A | PVC | PVC | 1000V ac | DWT, FDR, IRT and V&T | 2RO (V&T) and 4RO | NO | NIA | NIA | NIA | 3 x 2,5mm2
1 | B | IN | IN | OUT | NO | 3 | 2.5 | A | PVC | PVC | 1000V ac | DWT, FDR, IRT and V&T | 2RO (V&T) and 4RO | NO | NIA | NIA | NIA | 3 x 2,5mm2
1 | C | IN | IN | OUT | NO | 9 | 1.5 | NA | PVC | PVC | 1000V dc | FDR, TDR and V&T | 4RO (FDR & TDR) and 2RO (V&T) | NO | 23 | 27 | 27 | 1.5
1 | C | IN | IN | OUT | NO | 2 | 1.5 | NA | PVC | PVC | 1000V dc | FDR, TDR and V&T | 4RO (FDR & TDR) and 2RO (V&T) | NO | 14 | 18 | 18 | 1.5
1 | C | IN | IN | OUT | NO | 7 | 1.5 | NA | PVC | PVC | 1000V dc | FDR, TDR and V&T | 4RO (FDR & TDR) and 2RO (V&T) | NO | 8 | 19 | 19 | 1.5
1 | C | IN | IN | OUT | NO | 7 | 1.5 | NA | PVC | PVC | 1000V dc | FDR, TDR and V&T | 4RO (FDR & TDR) and 2RO (V&T) | NO | 18 | 22 | 22 | 1.5
1 | C | IN | IN | OUT | NO | 12 | 1.5 | A | PVC | PVC | 1000V dc | FDR, TDR and V&T | 4RO (FDR & TDR) and 2RO (V&T) | NO | 43 | 58 | 58 | 1.5
1 | B | IN | IN | OUT | NO | 3 | 2.5 | A | PVC | PVC | 1000V ac | DWT, FDR, IRT and V&T | 2RO (V&T) and 4RO | NO | 33 | 51 | 51 | 3 x 2,5mm2
1 | C | IN | IN | OUT | NO | 4 | 1.5 | NA | PVC | PVC | 1000V dc | FDR, TDR and V&T | 4RO (FDR & TDR) and 2RO (V&T) | NO | 17 | 21 | 21 | 1.5
1 | C | IN | IN | OUT | NO | 2 | 1.5 | NA | PVC | PVC | 1000V dc | FDR, TDR and V&T | 4RO (FDR & TDR) and 2RO (V&T) | NO | 33 | 45 | 45 | 1.5
1 | C | IN | IN | OUT | NO | 4 | 1.5 | A | PVC | PVC | 1000V dc | FDR, TDR and V&T | 4RO (FDR & TDR) and 2RO (V&T) | NO | 77 | 74 | 74 | 1.5
1 | C | IN | IN | OUT | NO | 3 | 1.5 | A | PVC | PVC | 1000V dc | FDR, TDR and V&T | 4RO (FDR & TDR) and 2RO (V&T) | NO | 20 | 20 | 20 | 1.5
1 | B | IN | IN | OUT | NO | NIA | NIA | A | PVC | PVC | 1000V ac | DWT, FDR, IRT and V&T | 2RO (V&T) and 4RO | NO | NIA | NIA | NIA | No Information Available
1 | C | IN | IN | OUT | NO | 2 | 1.5 | NA | PVC | PVC | 1000V dc | FDR, TDR and V&T | 4RO (FDR & TDR) and 2RO (V&T) | NO | 36 | 40 | 40 | 1.5
1 | C | IN | IN | OUT | NO | 2 | 1.5 | NA | PVC | PVC | 1000V dc | FDR, TDR and V&T | 4RO (FDR & TDR) and 2RO (V&T) | NO | 20 | 24 | 24 | 1.5
1 | C | IN | IN | OUT | NO | 37 | 1.5 | NA | PVC | PVC | 1000V dc | FDR, TDR and V&T | 4RO (FDR & TDR) and 2RO (V&T) | NO | 32 | 38 | 38 | 1.5
1 | C | IN | IN | OUT | NO | 7 | 1.5 | NA | PVC | PVC | 1000V dc | FDR, TDR and V&T | 4RO (FDR & TDR) and 2RO (V&T) | NO | 21 | 24 | 24 | 1.5
1 | C | IN | IN | OUT | NO | 19 | 1.5 | NA | PVC | PVC | 1000V dc | FDR, TDR and V&T | 4RO (FDR & TDR) and 2RO (V&T) | NO | 12 | 17 | 17 | 1.5
1 | C | IN | IN | OUT | NO | 7 | 1.5 | NA | PVC | PVC | 1000V dc | FDR, TDR and V&T | 4RO (FDR & TDR) and 2RO (V&T) | NO | 16 | 26 | 26 | 1.5
1 | C | IN | IN | OUT | NO | 3 | 1.5 | NA | PVC | PVC | 1000V dc | FDR, TDR and V&T | 4RO (FDR & TDR) and 2RO (V&T) | NO | NIA | NIA | NIA | 3 x 1,5mm2
1 | C | IN | IN | OUT | NO | 3 | 1.5 | NA | PVC | PVC | 1000V dc | FDR, TDR and V&T | 4RO (FDR & TDR) and 2RO (V&T) | NO | NIA | NIA | NIA | 3 x 1,5mm2 Non-armoured
1 | C | IN | IN | OUT | NO | 3 | 1.5 | NA | PVC | PVC | 1000V dc | FDR, TDR and V&T | 4RO (FDR & TDR) and 2RO (V&T) | NO | NIA | NIA | NIA | 3 x 1,5mm2 Non-armoured
1 | C | IN | IN | OUT | NO | 3 | 1.5 | NA | PVC | PVC | 1000V dc | FDR, TDR and V&T | 4RO (FDR & TDR) and 2RO (V&T) | NO | NIA | NIA | NIA | 3 x 1,5mm2 Non-armoured
1 | C | IN | IN | OUT | NO | 3 | 1.5 | NA | PVC | PVC | 1000V dc | FDR, TDR and V&T | 4RO (FDR & TDR) and 2RO (V&T) | NO | NIA | NIA | NIA | 3 x 1,5mm2 Non- armoured
1 | C | IN | IN | OUT | NO | 3 | 1.5 | NA | PVC | PVC | 1000V dc | FDR, TDR and V&T | 4RO (FDR & TDR) and 2RO (V&T) | NO | NIA | NIA | NIA | 3 x 1,5mm2 Non-armoured
1 | C | IN | IN | OUT | NO | 3 | 1.5 | NA | PVC | PVC | 1000V dc | FDR, TDR and V&T | 4RO (FDR & TDR) and 2RO (V&T) | NO | NIA | NIA | NIA | 3 x 1,5mm2 Non-armoured
1 | C | IN | IN | OUT | NO | 3 | 1.5 | NA | PVC | PVC | 1000V dc | FDR, TDR and V&T | 4RO (FDR & TDR) and 2RO (V&T) | NO | NIA | NIA | NIA | 3 x 1,5mm2 Non-armoured
1 | C | IN | IN | OUT | NO | 3 | 1.5 | NA | PVC | PVC | 1000V dc | FDR, TDR and V&T | 4RO (FDR & TDR) and 2RO (V&T) | NO | NIA | NIA | NIA | 3 x 1,5mm2 Non-armoured
1 | C | IN | IN | OUT | NO | 12 | 1.5 | A | PVC | PVC | 1000V dc | FDR, TDR and V&T | 4RO (FDR & TDR) and 2RO (V&T) | NO |  |  | 80 | 12 X 1,5
1 | C | IN | IN | OUT | NO | 12 | 1.5 | A | PVC | PVC | 1000V dc | FDR, TDR and V&T | 4RO (FDR & TDR) and 2RO (V&T) | NO |  |  | 80 | 12 X 1,5
1 | C | IN | IN | OUT | NO | 12 | 1.5 | A | PVC | PVC | 1000V dc | FDR, TDR and V&T | 4RO (FDR & TDR) and 2RO (V&T) | NO |  |  | 80 | 12 X 1,5
1 | C | IN | IN | OUT | NO | 37 | 1.5 | A | PVC | PVC | 1000V dc | FDR, TDR and V&T | 4RO (FDR & TDR) and 2RO (V&T) | NO | NIA | NIA | NIA | 37 x 1,5mm2 Armoured
1 | C | IN | IN | OUT | NO | 12 | 1.5 | NA | PVC | PVC | 1000V dc | FDR, TDR and V&T | 4RO (FDR & TDR) and 2RO (V&T) | NO |  |  | 60 | 12 X 1,5
1 | C | IN | IN | OUT | NO | 12 | 1.5 | NA | PVC | PVC | 1000V dc | FDR, TDR and V&T | 4RO (FDR & TDR) and 2RO (V&T) | NO |  |  | 60 | 12 X 1,5
1 | C | IN | IN | OUT | NO | 12 | 1.5 | NA | PVC | PVC | 1000V dc | FDR, TDR and V&T | 4RO (FDR & TDR) and 2RO (V&T) | NO |  |  | 50 | 12 x 1.5
1 | C | IN | IN | OUT | NO | 4 | 1.5 | NA | PVC | PVC | 1000V dc | FDR, TDR and V&T | 4RO (FDR & TDR) and 2RO (V&T) | NO |  |  | 60 | 4 X 1,5
1 | C | IN | IN | OUT | NO | 4 | 1.5 | A | PVC | PVC | 1000V dc | FDR, TDR and V&T | 4RO (FDR & TDR) and 2RO (V&T) | NO | NIA | NIA | NIA | 4 x 1,5mm2 Armoured
1 | C | IN | IN | OUT | NO | 7 | 1.5 | NA | PVC | PVC | 1000V dc | FDR, TDR and V&T | 4RO (FDR & TDR) and 2RO (V&T) | NO |  |  | 60 | 7 X 1,5
1 | C | IN | IN | OUT | NO | 2 | 1.5 | NA | PVC | PVC | 1000V dc | FDR, TDR and V&T | 4RO (FDR & TDR) and 2RO (V&T) | NO | 36 | 0 | 36 | 1.5
1 | C | IN | IN | OUT | NO | 2 | 1.5 | NA | PVC | PVC | 1000V dc | FDR, TDR and V&T | 4RO (FDR & TDR) and 2RO (V&T) | NO | 36 | 0 | 36 | 1.5
1 | C | IN | IN | OUT | NO | 2 | 1.5 | NA | PVC | PVC | 1000V dc | FDR, TDR and V&T | 4RO (FDR & TDR) and 2RO (V&T) | NO | 36 | 0 | 36 | 1.5
1 | C | IN | IN | OUT | NO | 7 | 1.5 | A | PVC | PVC | 1000V dc | FDR, TDR and V&T | 4RO (FDR & TDR) and 2RO (V&T) | NO | 86 | 0 | 86 | 1.5
1 | C | IN | IN | OUT | NO | 3 | 1.5 | A | PVC | PVC | 1000V dc | FDR, TDR and V&T | 4RO (FDR & TDR) and 2RO (V&T) | NO | 37 | 0 | 37 | 1.5
1 | C | IN | IN | OUT | NO | 3 | 1.5 | A | PVC | PVC | 1000V dc | FDR, TDR and V&T | 4RO (FDR & TDR) and 2RO (V&T) | NO | 55 | 0 | 55 | 1.5
1 | C | IN | IN | OUT | NO | 3 | 1.5 | A | PVC | PVC | 1000V dc | FDR, TDR and V&T | 4RO (FDR & TDR) and 2RO (V&T) | NO | 93 | 0 | 93 | 1.5
1 | C | IN | IN | OUT | NO | 3 | 1.5 | A | PVC | PVC | 1000V dc | FDR, TDR and V&T | 4RO (FDR & TDR) and 2RO (V&T) | NO | 89 | 0 | 89 | 1.5
1 | C | IN | IN | OUT | NO | 3 | 1.5 | A | PVC | PVC | 1000V dc | FDR, TDR and V&T | 4RO (FDR & TDR) and 2RO (V&T) | NO | 89 | 0 | 89 | 1.5
1 | C | IN | IN | OUT | NO | 12 | 1.5 | NA | PVC | PVC | 1000V dc | FDR, TDR and V&T | 4RO (FDR & TDR) and 2RO (V&T) | NO | 36 | 0 | 36 | 1.5
1 | C | IN | IN | OUT | NO | 12 | 1.5 | NA | PVC | PVC | 1000V dc | FDR, TDR and V&T | 4RO (FDR & TDR) and 2RO (V&T) | NO | 36 | 0 | 36 | 1.5
1 | C | IN | IN | OUT | NO | 3 | 1.5 | A | PVC | PVC | 1000V dc | FDR, TDR and V&T | 4RO (FDR & TDR) and 2RO (V&T) | NO | 101 | 0 | 101 | 1.5
1 | C | IN | IN | OUT | NO | 3 | 1.5 | A | PVC | PVC | 1000V dc | FDR, TDR and V&T | 4RO (FDR & TDR) and 2RO (V&T) | NO | 101 | 0 | 101 | 1.5
1 | C | IN | IN | OUT | NO | 3 | 1.5 | A | PVC | PVC | 1000V dc | FDR, TDR and V&T | 4RO (FDR & TDR) and 2RO (V&T) | NO | 89 | 0 | 89 | 1.5
1 | C | IN | IN | OUT | NO | 3 | 1.5 | A | PVC | PVC | 1000V dc | FDR, TDR and V&T | 4RO (FDR & TDR) and 2RO (V&T) | NO | 89 | 0 | 89 | 1.5
1 | C | IN | IN | OUT | NO | 3 | 1.5 | A | PVC | PVC | 1000V dc | FDR, TDR and V&T | 4RO (FDR & TDR) and 2RO (V&T) | NO | 56 | 0 | 56 | 1.5
1 | C | IN | IN | OUT | NO | 3 | 1.5 | A | PVC | PVC | 1000V dc | FDR, TDR and V&T | 4RO (FDR & TDR) and 2RO (V&T) | NO | 56 | 0 | 56 | 1.5
1 | C | IN | IN | OUT | NO | 3 | 1.5 | A | PVC | PVC | 1000V dc | FDR, TDR and V&T | 4RO (FDR & TDR) and 2RO (V&T) | NO | 95 | 0 | 95 | 1.5
1 | C | IN | IN | OUT | NO | 3 | 1.5 | A | PVC | PVC | 1000V dc | FDR, TDR and V&T | 4RO (FDR & TDR) and 2RO (V&T) | NO | 37 | 0 | 37 | 1.5
1 | C | IN | IN | OUT | NO | 3 | 1.5 | A | PVC | PVC | 1000V dc | FDR, TDR and V&T | 4RO (FDR & TDR) and 2RO (V&T) | NO | 122 | 0 | 122 | 1.5
1 | C | IN | IN | OUT | NO | 37 | 1.5 | A | PVC | PVC | 1000V dc | FDR, TDR and V&T | 4RO (FDR & TDR) and 2RO (V&T) | NO | 86 | 0 | 86 | 1.5
1 | C | IN | IN | OUT | NO | 3 | 1.5 | A | PVC | PVC | 1000V dc | FDR, TDR and V&T | 4RO (FDR & TDR) and 2RO (V&T) | NO | 154 | 0 | 154 | 1.5
1 | C | IN | IN | OUT | NO | 12 | 1.5 | NA | PVC | PVC | 1000V dc | FDR, TDR and V&T | 4RO (FDR & TDR) and 2RO (V&T) | NO | 29 | 0 | 29 | 1.5
1 | C | IN | IN | OUT | NO | 3 | 1.5 | A | PVC | PVC | 1000V dc | FDR, TDR and V&T | 4RO (FDR & TDR) and 2RO (V&T) | NO | 90 | 0 | 90 | 1.5
1 | C | IN | IN | OUT | NO | 3 | 1.5 | A | PVC | PVC | 1000V dc | FDR, TDR and V&T | 4RO (FDR & TDR) and 2RO (V&T) | NO | 86 | 0 | 86 | 1.5
1 | C | IN | IN | OUT | NO | 3 | 1.5 | A | PVC | PVC | 1000V dc | FDR, TDR and V&T | 4RO (FDR & TDR) and 2RO (V&T) | NO | 95 | 0 | 95 | 1.5
1 | M | IN | IN | OUT | NO | 2 | 1 | 1PTB (NA) | PVC | PVC | 500V dc | V&T and FDR | 2RO (V&T) and 4RO (FDR) | NO |  |  | 120 | 1PTB x 1mm2
1 | M | IN | IN | OUT | NO | 2 | 1 | 1PTB (NA) | PVC | PVC | 500V dc | V&T and FDR | 2RO (V&T) and 4RO (FDR) | NO |  |  | 60 | 1PTB x 1mm2
1 | M | IN | IN | OUT | NO | 2 | 1 | 1PTB (NA) | PVC | PVC | 500V dc | V&T and FDR | 2RO (V&T) and 4RO (FDR) | NO |  |  | 40 | 1PTB x 1mm2
1 | C | IN | IN | OUT | NO | 9 | 1.5 | NA | PVC | PVC | 1000V dc | FDR, TDR and V&T | 4RO (FDR & TDR) and 2RO (V&T) | NO | 43 | 48 | 48 | 1.5
1 | C | IN | IN | OUT | NO | 9 | 1.5 | NA | PVC | PVC | 1000V dc | FDR, TDR and V&T | 4RO (FDR & TDR) and 2RO (V&T) | NO | 23 | 27 | 27 | 1.5
1 | C | IN | IN | OUT | NO | 7 | 1.5 | NA | PVC | PVC | 1000V dc | FDR, TDR and V&T | 4RO (FDR & TDR) and 2RO (V&T) | NO | 68 | 75 | 75 | 1.5
1 | C | IN | IN | OUT | NO | 7 | 1.5 | NA | PVC | PVC | 1000V dc | FDR, TDR and V&T | 4RO (FDR & TDR) and 2RO (V&T) | NO | 26 | 30 | 30 | 1.5
1 | C | IN | IN | OUT | NO | 4 | 1.5 | A | PVC | PVC | 1000V dc | FDR, TDR and V&T | 4RO (FDR & TDR) and 2RO (V&T) | NO | 273 | 279 | 266 | 1.5
1 | C | IN | IN | OUT | NO | 7 | 1.5 | A | PVC | PVC | 1000V dc | FDR, TDR and V&T | 4RO (FDR & TDR) and 2RO (V&T) | NO | 285 | 281 | 281 | 1.5
1 | C | IN | IN | OUT | NO | 7 | 1.5 | A | PVC | PVC | 1000V dc | FDR, TDR and V&T | 4RO (FDR & TDR) and 2RO (V&T) | NO | 256 | 290 | 265 | 1.5
1 | C | IN | IN | OUT | NO | 4 | 1.5 | A | PVC | PVC | 1000V dc | FDR, TDR and V&T | 4RO (FDR & TDR) and 2RO (V&T) | NO | 238 | 255 | 255 | 1.5
1 | C | IN | IN | OUT | NO | 2 | 1.5 | NA | PVC | PVC | 1000V dc | FDR, TDR and V&T | 4RO (FDR & TDR) and 2RO (V&T) | NO | 18 | 21 | 21 | 1.5
1 | C | IN | IN | OUT | NO | 12 | 1.5 | NA | PVC | PVC | 1000V dc | FDR, TDR and V&T | 4RO (FDR & TDR) and 2RO (V&T) | NO | 10 | 19 | 19 | 1.5
1 | C | IN | IN | OUT | NO | 7 | 1.5 | NA | PVC | PVC | 1000V dc | FDR, TDR and V&T | 4RO (FDR & TDR) and 2RO (V&T) | NO | 22 | 24 | 24 | 1.5
1 | C | IN | IN | OUT | NO | 2 | 1.5 | NA | PVC | PVC | 1000V dc | FDR, TDR and V&T | 4RO (FDR & TDR) and 2RO (V&T) | NO | 15 | 19 | 19 | 1.5
1 | C | IN | IN | OUT | NO | 12 | 1.5 | NA | PVC | PVC | 1000V dc | FDR, TDR and V&T | 4RO (FDR & TDR) and 2RO (V&T) | NO | 18 | 22 | 22 | 1.5
1 | C | IN | IN | OUT | NO | 7 | 1.5 | NA | PVC | PVC | 1000V dc | FDR, TDR and V&T | 4RO (FDR & TDR) and 2RO (V&T) | NO | 16 | 20 | 20 | 1.5
1 | C | IN | IN | OUT | NO | 7 | 1.5 | NA | PVC | PVC | 1000V dc | FDR, TDR and V&T | 4RO (FDR & TDR) and 2RO (V&T) | NO | 24 | 29 | 29 | 1.5
1 | C | IN | IN | OUT | NO | 19 | 1.5 | A | PVC | PVC | 1000V dc | FDR, TDR and V&T | 4RO (FDR & TDR) and 2RO (V&T) | NO | 316 | 362 | 340 | 1.5
1 | C | IN | IN | OUT | NO | 2 | 1.5 | NA | PVC | PVC | 1000V dc | FDR, TDR and V&T | 4RO (FDR & TDR) and 2RO (V&T) | NO | 18 | 21 | 21 | 1.5
1 | C | IN | IN | OUT | NO | 7 | 1.5 | NA | PVC | PVC | 1000V dc | FDR, TDR and V&T | 4RO (FDR & TDR) and 2RO (V&T) | NO | 22 | 24 | 24 | 1.5
1 | C | IN | IN | OUT | NO | 19 | 1.5 | NA | PVC | PVC | 1000V dc | FDR, TDR and V&T | 4RO (FDR & TDR) and 2RO (V&T) | NO | 18 | 20 | 20 | 1.5
1 | C | IN | IN | OUT | NO | 3 | 1.5 | A | PVC | PVC | 1000V dc | FDR, TDR and V&T | 4RO (FDR & TDR) and 2RO (V&T) | NO | 20 | 2 | 2 | 1.5
1 | C | IN | IN | OUT | NO | 3 | 1.5 | A | PVC | PVC | 1000V dc | FDR, TDR and V&T | 4RO (FDR & TDR) and 2RO (V&T) | NO | 20 | 2 | 2 | 1.5
1 | C | IN | IN | OUT | NO | 3 | 1.5 | A | PVC | PVC | 1000V dc | FDR, TDR and V&T | 4RO (FDR & TDR) and 2RO (V&T) | NO | 20 | 1 | 1 | 1.5
1 | C | IN | IN | OUT | NO | 3 | 1.5 | A | PVC | PVC | 1000V dc | FDR, TDR and V&T | 4RO (FDR & TDR) and 2RO (V&T) | NO | 20 | 2 | 2 | 1.5
1 | C | IN | IN | OUT | NO | 12 | 1.5 | A | PVC | PVC | 1000V dc | FDR, TDR and V&T | 4RO (FDR & TDR) and 2RO (V&T) | NO | 275 | 359 | 305 | 1.5
1 | B | IN | IN | OUT | YES | 3 | 2.5 | A | PVC | PVC | 1000V ac | DWT, FDR, IRT and V&T | 2RO (V&T) and 4RO | NO | 284 | 388 | 321 | 3 x 2,5mm2
1 | B | IN | IN | OUT | YES | 3 | 185 | MTAL (A) | PVC | PVC | 1000V ac | DWT, FDR, IRT and V&T | 2RO (V&T) and 4RO | NO | 20 | 15 | 23 | 3 x 185mm2
1 | C | IN | IN | OUT | NO | 2 | 1.5 | NA | PVC | PVC | 1000V dc | FDR, TDR and V&T | 4RO (FDR & TDR) and 2RO (V&T) | NO | 20 | 23 | 23 | 1.5
1 | C | IN | IN | OUT | NO | 12 | 1.5 | NA | PVC | PVC | 1000V dc | FDR, TDR and V&T | 4RO (FDR & TDR) and 2RO (V&T) | NO | 22 | 27 | 27 | 1.5
1 | C | IN | IN | OUT | NO | 3 | 1.5 | NA | PVC | PVC | 1000V dc | FDR, TDR and V&T | 4RO (FDR & TDR) and 2RO (V&T) | NO |  |  | 50 | 03x1.5
1 | C | IN | IN | OUT | NO | 3 | 1.5 | NA | PVC | PVC | 1000V dc | FDR, TDR and V&T | 4RO (FDR & TDR) and 2RO (V&T) | NO |  |  | 52 | 03x1.5
1 | C | IN | IN | OUT | NO | 3 | 1.5 | NA | PVC | PVC | 1000V dc | FDR, TDR and V&T | 4RO (FDR & TDR) and 2RO (V&T) | NO | 40 | 44 | 44 | 1.5
1 | C | IN | IN | OUT | NO | 3 | 1.5 | NA | PVC | PVC | 1000V dc | FDR, TDR and V&T | 4RO (FDR & TDR) and 2RO (V&T) | NO | 35 | 39 | 39 | 1.5
1 | C | IN | IN | OUT | NO | 12 | 1.5 | NA | PVC | PVC | 1000V dc | FDR, TDR and V&T | 4RO (FDR & TDR) and 2RO (V&T) | NO | 94 | 90 | 90 | 1.5
1 | C | IN | IN | OUT | NO | 2 | 6 | GRA | PVC | PVC | 1000V dc | FDR, TDR and V&T | 4RO (FDR & TDR) and 2RO (V&T) | NO | 16 | 35 | 35 | 6
1 | C | IN | IN | OUT | NO | 2 | 6 | GRA | PVC | PVC | 1000V dc | FDR, TDR and V&T | 4RO (FDR & TDR) and 2RO (V&T) | NO | 16 | 35 | 35 | 6
1 | C | IN | IN | OUT | NO | 2 | 6 | GRA | PVC | PVC | 1000V dc | FDR, TDR and V&T | 4RO (FDR & TDR) and 2RO (V&T) | NO | 16 | 35 | 35 | 6
1 | C | IN | IN | OUT | NO | 2 | 2.5 | GRA | PVC | PVC | 1000V dc | FDR, TDR and V&T | 4RO (FDR & TDR) and 2RO (V&T) | NO | 16 | 39 | 39 | 2.5
1 | C | IN | IN | OUT | NO | 2 | 2.5 | GRA | PVC | PVC | 1000V dc | FDR, TDR and V&T | 4RO (FDR & TDR) and 2RO (V&T) | NO | 16 | 39 | 39 | 2.5
1 | C | IN | IN | OUT | NO | 7 | 1.5 | NA | PVC | PVC | 1000V dc | FDR, TDR and V&T | 4RO (FDR & TDR) and 2RO (V&T) | NO | 48 | 60 | 60 | 1.5
1 | C | IN | IN | OUT | NO | 2 | 6 | GRA | PVC | PVC | 1000V dc | FDR, TDR and V&T | 4RO (FDR & TDR) and 2RO (V&T) | NO | 202 | 220 | 220 | 6
1 | C | IN | IN | OUT | NO | 2 | 2.5 | GRA | PVC | PVC | 1000V dc | FDR, TDR and V&T | 4RO (FDR & TDR) and 2RO (V&T) | NO | 38 | 58 | 58 | 2.5
1 | C | IN | IN | OUT | NO | 2 | 2.5 | GRA | PVC | PVC | 1000V dc | FDR, TDR and V&T | 4RO (FDR & TDR) and 2RO (V&T) | NO | 38 | 58 | 58 | 2.5
1 | C | IN | IN | OUT | NO | 2 | 6 | GRA | PVC | PVC | 1000V dc | FDR, TDR and V&T | 4RO (FDR & TDR) and 2RO (V&T) | NO | 52 | 75 | 75 | 6
1 | C | IN | IN | OUT | NO | 2 | 6 | GRA | PVC | PVC | 1000V dc | FDR, TDR and V&T | 4RO (FDR & TDR) and 2RO (V&T) | NO | 52 | 73 | 73 | 6
1 | C | IN | IN | OUT | NO | 2 | 2.5 | GRA | PVC | PVC | 1000V dc | FDR, TDR and V&T | 4RO (FDR & TDR) and 2RO (V&T) | NO | 46 | 66 | 66 | 2.5
1 | C | IN | IN | OUT | NO | 2 | 2.5 | GRA | PVC | PVC | 1000V dc | FDR, TDR and V&T | 4RO (FDR & TDR) and 2RO (V&T) | NO | 46 | 66 | 66 | 2.5
1 | C | IN | IN | OUT | NO | 2 | 6 | GRA | PVC | PVC | 1000V dc | FDR, TDR and V&T | 4RO (FDR & TDR) and 2RO (V&T) | NO | 46 | 68 | 68 | 6
1 | C | IN | IN | OUT | NO | 2 | 6 | GRA | PVC | PVC | 1000V dc | FDR, TDR and V&T | 4RO (FDR & TDR) and 2RO (V&T) | NO | 46 | 79 | 79 | 6
1 | C | IN | IN | OUT | NO | 2 | 2.5 | GRA | PVC | PVC | 1000V dc | FDR, TDR and V&T | 4RO (FDR & TDR) and 2RO (V&T) | NO | 79 | 78 | 78 | 2.5
1 | C | IN | IN | OUT | NO | 2 | 2.5 | GRA | PVC | PVC | 1000V dc | FDR, TDR and V&T | 4RO (FDR & TDR) and 2RO (V&T) | NO | 79 | 78 | 78 | 2.5
1 | C | IN | IN | OUT | NO | 2 | 6 | GRA | PVC | PVC | 1000V dc | FDR, TDR and V&T | 4RO (FDR & TDR) and 2RO (V&T) | NO | 80 | 85 | 85 | 6
1 | C | IN | IN | OUT | NO | 2 | 6 | GRA | PVC | PVC | 1000V dc | FDR, TDR and V&T | 4RO (FDR & TDR) and 2RO (V&T) | NO | 80 | 79 | 79 | 6
1 | C | IN | IN | OUT | NO | 2 | 2.5 | GRA | PVC | PVC | 1000V dc | FDR, TDR and V&T | 4RO (FDR & TDR) and 2RO (V&T) | NO | 71 | 85 | 85 | 2.5
1 | C | IN | IN | OUT | NO | 2 | 2.5 | GRA | PVC | PVC | 1000V dc | FDR, TDR and V&T | 4RO (FDR & TDR) and 2RO (V&T) | NO | 71 | 85 | 85 | 2.5
1 | C | IN | IN | OUT | NO | 2 | 6 | GRA | PVC | PVC | 1000V dc | FDR, TDR and V&T | 4RO (FDR & TDR) and 2RO (V&T) | NO | 73 | 85 | 85 | 6
1 | C | IN | IN | OUT | NO | 2 | 6 | GRA | PVC | PVC | 1000V dc | FDR, TDR and V&T | 4RO (FDR & TDR) and 2RO (V&T) | NO | 73 | 85 | 85 | 6
1 | C | IN | IN | OUT | NO | 2 | 2.5 | GRA | PVC | PVC | 1000V dc | FDR, TDR and V&T | 4RO (FDR & TDR) and 2RO (V&T) | NO | 67 | 67 | 67 | 2.5
1 | C | IN | IN | OUT | NO | 2 | 2.5 | GRA | PVC | PVC | 1000V dc | FDR, TDR and V&T | 4RO (FDR & TDR) and 2RO (V&T) | NO | 67 | 77 | 77 | 2.5
1 | C | IN | IN | OUT | NO | 2 | 6 | GRA | PVC | PVC | 1000V dc | FDR, TDR and V&T | 4RO (FDR & TDR) and 2RO (V&T) | NO | 65 | 80 | 80 | 6
1 | C | IN | IN | OUT | NO | 2 | 6 | GRA | PVC | PVC | 1000V dc | FDR, TDR and V&T | 4RO (FDR & TDR) and 2RO (V&T) | NO | 65 | 80 | 80 | 6
1 | C | IN | IN | OUT | NO | 2 | 2.5 | GRA | PVC | PVC | 1000V dc | FDR, TDR and V&T | 4RO (FDR & TDR) and 2RO (V&T) | NO | 42 | 85 | 85 | 2.5
1 | C | IN | IN | OUT | NO | 2 | 2.5 | GRA | PVC | PVC | 1000V dc | FDR, TDR and V&T | 4RO (FDR & TDR) and 2RO (V&T) | NO | 42 | 85 | 85 | 2.5
1 | C | IN | IN | OUT | NO | 2 | 6 | GRA | PVC | PVC | 1000V dc | FDR, TDR and V&T | 4RO (FDR & TDR) and 2RO (V&T) | NO | 40 | 85 | 85 | 6
1 | C | IN | IN | OUT | NO | 2 | 6 | GRA | PVC | PVC | 1000V dc | FDR, TDR and V&T | 4RO (FDR & TDR) and 2RO (V&T) | NO | 40 | 85 | 85 | 6
1 | C | IN | IN | OUT | NO | 12 | 1.5 | NA | PVC | PVC | 1000V dc | FDR, TDR and V&T | 4RO (FDR & TDR) and 2RO (V&T) | NO | 58 | 68 | 68 | 1.5
1 | C | IN | IN | OUT | NO | 7 | 1.5 | NA | PVC | PVC | 1000V dc | FDR, TDR and V&T | 4RO (FDR & TDR) and 2RO (V&T) | NO | 15 | 20 | 20 | 1.5
1 | C | IN | IN | OUT | NO | 7 | 1.5 | NA | PVC | PVC | 1000V dc | FDR, TDR and V&T | 4RO (FDR & TDR) and 2RO (V&T) | NO | 25 | 34 | 34 | 1.5
1 | C | IN | IN | OUT | NO | 2 | 1.5 | NA | PVC | PVC | 1000V dc | FDR, TDR and V&T | 4RO (FDR & TDR) and 2RO (V&T) | NO | 47 | 75 | 75 | 1.5
1 | C | IN | IN | OUT | NO | 19 | 1.5 | NA | PVC | PVC | 1000V dc | FDR, TDR and V&T | 4RO (FDR & TDR) and 2RO (V&T) | NO | 47 | 49 | 65 | 1.5
1 | C | IN | IN | OUT | NO | 4 | 1.5 | NA | PVC | PVC | 1000V dc | FDR, TDR and V&T | 4RO (FDR & TDR) and 2RO (V&T) | NO | 47 | 75 | 75 | 1.5
1 | C | IN | IN | OUT | NO | 12 | 1.5 | NA | PVC | PVC | 1000V dc | FDR, TDR and V&T | 4RO (FDR & TDR) and 2RO (V&T) | NO | 58 | 64 | 68 | 1.5
1 | C | IN | IN | OUT | NO | 2 | 1.5 | NA | PVC | PVC | 1000V dc | FDR, TDR and V&T | 4RO (FDR & TDR) and 2RO (V&T) | NO | 20 | 34 | 34 | 1.5
1 | C | IN | IN | OUT | NO | 12 | 1.5 | NA | PVC | PVC | 1000V dc | FDR, TDR and V&T | 4RO (FDR & TDR) and 2RO (V&T) | NO | 24 | 28 | 28 | 1.5
1 | C | IN | IN | OUT | NO | 7 | 1.5 | NA | PVC | PVC | 1000V dc | FDR, TDR and V&T | 4RO (FDR & TDR) and 2RO (V&T) | NO | 47 | 50 | 65 | 1.5
1 | C | IN | IN | OUT | NO | 37 | 1.5 | NA | PVC | PVC | 1000V dc | FDR, TDR and V&T | 4RO (FDR & TDR) and 2RO (V&T) | NO | 47 | 50 | 65 | 1.5
1 | C | IN | IN | OUT | NO | 7 | 1.5 | NA | PVC | PVC | 1000V dc | FDR, TDR and V&T | 4RO (FDR & TDR) and 2RO (V&T) | NO | 21 | 60 | 60 | 1.5
1 | C | IN | IN | OUT | NO | 12 | 1.5 | A | PVC | PVC | 1000V dc | FDR, TDR and V&T | 4RO (FDR & TDR) and 2RO (V&T) | NO | 211 | 250 | 250 | 1.5
1 | C | IN | IN | OUT | NO | 2 | 1.5 | NA | PVC | PVC | 1000V dc | FDR, TDR and V&T | 4RO (FDR & TDR) and 2RO (V&T) | NO | 24 | 50 | 50 | 1.5
1 | C | IN | IN | OUT | NO | 2 | 1.5 | A | PVC | PVC | 1000V dc | FDR, TDR and V&T | 4RO (FDR & TDR) and 2RO (V&T) | NO | 130 | 238 | 238 | 1.5
1 | C | IN | IN | OUT | NO | 4 | 1.5 | A | PVC | PVC | 1000V dc | FDR, TDR and V&T | 4RO (FDR & TDR) and 2RO (V&T) | NO | 131 | 124 | 124 | 1.5
1 | C | IN | IN | OUT | NO | 7 | 1.5 | NA | PVC | PVC | 1000V dc | FDR, TDR and V&T | 4RO (FDR & TDR) and 2RO (V&T) | NO | 21 | 60 | 60 | 1.5
1 | C | IN | IN | OUT | NO | 2 | 1.5 | NA | PVC | PVC | 1000V dc | FDR, TDR and V&T | 4RO (FDR & TDR) and 2RO (V&T) | NO | 21 | 60 | 60 | 1.5
1 | C | IN | IN | OUT | NO | 3 | 1.5 | NA | PVC | PVC | 1000V dc | FDR, TDR and V&T | 4RO (FDR & TDR) and 2RO (V&T) | NO | 60 | 68 | 68 | 1.5
1 | C | IN | IN | OUT | NO | 3 | 1.5 | NA | PVC | PVC | 1000V dc | FDR, TDR and V&T | 4RO (FDR & TDR) and 2RO (V&T) | NO | 60 | 68 | 68 | 1.5
1 | C | IN | IN | OUT | NO | 3 | 1.5 | NA | PVC | PVC | 1000V dc | FDR, TDR and V&T | 4RO (FDR & TDR) and 2RO (V&T) | NO | 59 | 69 | 69 | 1.5
1 | C | IN | IN | OUT | NO | 3 | 1.5 | NA | PVC | PVC | 1000V dc | FDR, TDR and V&T | 4RO (FDR & TDR) and 2RO (V&T) | NO | 59 | 69 | 69 | 1.5
1 | C | IN | IN | OUT | NO | 3 | 1.5 | NA | PVC | PVC | 1000V dc | FDR, TDR and V&T | 4RO (FDR & TDR) and 2RO (V&T) | NO | 14 | 23 | 23 | 1.5
1 | C | IN | IN | OUT | NO | 3 | 1.5 | NA | PVC | PVC | 1000V dc | FDR, TDR and V&T | 4RO (FDR & TDR) and 2RO (V&T) | NO | 14 | 23 | 23 | 1.5
1 | C | IN | IN | OUT | NO | 3 | 1.5 | NA | PVC | PVC | 1000V dc | FDR, TDR and V&T | 4RO (FDR & TDR) and 2RO (V&T) | NO | 14 | 23 | 23 | 1.5
1 | C | IN | IN | OUT | NO | 3 | 1.5 | NA | PVC | PVC | 1000V dc | FDR, TDR and V&T | 4RO (FDR & TDR) and 2RO (V&T) | NO | 14 | 23 | 23 | 1.5
1 | C | IN | IN | OUT | NO | 3 | 1.5 | NA | PVC | PVC | 1000V dc | FDR, TDR and V&T | 4RO (FDR & TDR) and 2RO (V&T) | NO | 14 | 23 | 23 | 1.5
1 | C | IN | IN | OUT | NO | 3 | 1.5 | NA | PVC | PVC | 1000V dc | FDR, TDR and V&T | 4RO (FDR & TDR) and 2RO (V&T) | NO | 60 | 68 | 68 | 1.5
1 | C | IN | IN | OUT | NO | 3 | 1.5 | NA | PVC | PVC | 1000V dc | FDR, TDR and V&T | 4RO (FDR & TDR) and 2RO (V&T) | NO | 60 | 69 | 69 | 1.5
1 | C | IN | IN | OUT | NO | 3 | 1.5 | NA | PVC | PVC | 1000V dc | FDR, TDR and V&T | 4RO (FDR & TDR) and 2RO (V&T) | NO | 61 | 68 | 68 | 1.5
1 | C | IN | IN | OUT | NO | 3 | 1.5 | NA | PVC | PVC | 1000V dc | FDR, TDR and V&T | 4RO (FDR & TDR) and 2RO (V&T) | NO | 14 | 23 | 23 | 1.5
1 | C | IN | IN | OUT | NO | 3 | 1.5 | NA | PVC | PVC | 1000V dc | FDR, TDR and V&T | 4RO (FDR & TDR) and 2RO (V&T) | NO | 14 | 23 | 23 | 1.5
1 | C | IN | IN | OUT | NO | 3 | 1.5 | A | PVC | PVC | 1000V dc | FDR, TDR and V&T | 4RO (FDR & TDR) and 2RO (V&T) | NO | 42 | 52 | 52 | 1.5
1 | C | IN | IN | OUT | NO | 3 | 1.5 | NA | PVC | PVC | 1000V dc | FDR, TDR and V&T | 4RO (FDR & TDR) and 2RO (V&T) | NO | 59 | 69 | 69 | 1.5
1 | C | IN | IN | OUT | NO | 3 | 1.5 | NA | PVC | PVC | 1000V dc | FDR, TDR and V&T | 4RO (FDR & TDR) and 2RO (V&T) | NO | 62 | 72 | 72 | 1.5
1 | C | IN | IN | OUT | NO | 3 | 1.5 | NA | PVC | PVC | 1000V dc | FDR, TDR and V&T | 4RO (FDR & TDR) and 2RO (V&T) | NO | 60 | 68 | 68 | 1.5
1 | C | IN | IN | OUT | NO | 3 | 1.5 | A | PVC | PVC | 1000V dc | FDR, TDR and V&T | 4RO (FDR & TDR) and 2RO (V&T) | NO | 57 | 60 | 60 | 1.5
1 | C | IN | IN | OUT | NO | NIA | NIA | NIA | NIA | NIA | NIA | FDR, TDR and V&T | 4RO (FDR & TDR) and 2RO (V&T) | NO | NIA | NIA | NIA
1 | C | IN | IN | OUT | NO | 27 | 0.14 | NA | PVC | PVC | 1000V dc | FDR, TDR and V&T | 4RO (FDR & TDR) and 2RO (V&T) | NO | NIA | NIA | NIA | 27pr x 0,14mm2
1 | C | IN | IN | OUT | NO | 2 | 4 | NA | PVC | PVC | 1000V dc | FDR, TDR and V&T | 4RO (FDR & TDR) and 2RO (V&T) | NO | NIA | NIA | NIA | 2 x 4mm2
1 | C | IN | IN | OUT | NO | 2 | 4 | NA | PVC | PVC | 1000V dc | FDR, TDR and V&T | 4RO (FDR & TDR) and 2RO (V&T) | NO | NIA | NIA | NIA | 2 x 4mm2
1 | C | IN | IN | OUT | NO | 19 | 1.5 | NA | PVC | PVC | 1000V dc | FDR, TDR and V&T | 4RO (FDR & TDR) and 2RO (V&T) | NO | NIA | NIA | NIA | 19 x 1.5mm2
1 | C | IN | IN | OUT | NO | 2 | 4 | NA | PVC | PVC | 1000V dc | FDR, TDR and V&T | 4RO (FDR & TDR) and 2RO (V&T) | NO | NIA | NIA | NIA | 2 x 4mm2
1 | C | IN | IN | OUT | NO | 2 | 4 | NA | PVC | PVC | 1000V dc | FDR, TDR and V&T | 4RO (FDR & TDR) and 2RO (V&T) | NO | NIA | NIA | NIA | 2 x 4mm2
1 | C | IN | IN | OUT | NO | 2 | 4 | NA | PVC | PVC | 1000V dc | FDR, TDR and V&T | 4RO (FDR & TDR) and 2RO (V&T) | NO | NIA | NIA | NIA | 2 x 4mm2
1 | C | IN | IN | OUT | NO | 2 | 2.5 | NA | PVC | PVC | 1000V dc | FDR, TDR and V&T | 4RO (FDR & TDR) and 2RO (V&T) | NO | NIA | NIA | NIA | 2 x 2,5mm2
1 | C | IN | IN | OUT | NO | 2 | 2.5 | NA | PVC | PVC | 1000V dc | FDR, TDR and V&T | 4RO (FDR & TDR) and 2RO (V&T) | NO | NIA | NIA | NIA | 2 x 2,5mm2
1 | C | IN | IN | OUT | NO | 4 | 4 | NA | PVC | PVC | 1000V dc | FDR, TDR and V&T | 4RO (FDR & TDR) and 2RO (V&T) | NO | NIA | NIA | NIA | 4 x 4mm2
1 | C | IN | IN | OUT | NO | 4 | 4 | NA | PVC | PVC | 1000V dc | FDR, TDR and V&T | 4RO (FDR & TDR) and 2RO (V&T) | NO | NIA | NIA | NIA | 4 x 4mm2
1 | C | IN | IN | OUT | NO | 4 | 4 | NA | PVC | PVC | 1000V dc | FDR, TDR and V&T | 4RO (FDR & TDR) and 2RO (V&T) | NO | NIA | NIA | NIA | 4 x 4mm2
1 | C | IN | IN | OUT | NO | 4 | 4 | NA | PVC | PVC | 1000V dc | FDR, TDR and V&T | 4RO (FDR & TDR) and 2RO (V&T) | NO | NIA | NIA | NIA | 4 x 4mm2
1 | C | IN | IN | OUT | NO | 4 | 4 | NA | PVC | PVC | 1000V dc | FDR, TDR and V&T | 4RO (FDR & TDR) and 2RO (V&T) | NO | NIA | NIA | NIA | 4 x 4mm2
1 | C | IN | IN | OUT | NO | 4 | 4 | NA | PVC | PVC | 1000V dc | FDR, TDR and V&T | 4RO (FDR & TDR) and 2RO (V&T) | NO | NIA | NIA | NIA | 4 x 4mm2
1 | C | IN | IN | OUT | NO | 2 | 2.5 | NA | PVC | PVC | 1000V dc | FDR, TDR and V&T | 4RO (FDR & TDR) and 2RO (V&T) | NO | NIA | NIA | NIA | 2 x 2.5mm2
1 | C | IN | IN | OUT | NO | 4 | 4 | NA | PVC | PVC | 1000V dc | FDR, TDR and V&T | 4RO (FDR & TDR) and 2RO (V&T) | NO | NIA | NIA | NIA | 4 x 4mm2
1 | C | IN | IN | OUT | NO | 4 | 2.5 | NA | PVC | PVC | 1000V dc | FDR, TDR and V&T | 4RO (FDR & TDR) and 2RO (V&T) | NO | NIA | NIA | NIA | 4 x 2.5mm2
1 | C | IN | IN | OUT | NO | 4 | 2.5 | NA | PVC | PVC | 1000V dc | FDR, TDR and V&T | 4RO (FDR & TDR) and 2RO (V&T) | NO | NIA | NIA | NIA | 4 x 2.5mm2
1 | C | IN | IN | OUT | NO | 4 | 2.5 | NA | PVC | PVC | 1000V dc | FDR, TDR and V&T | 4RO (FDR & TDR) and 2RO (V&T) | NO |  |  | 30 | 4 X 2.5MM
1 | C | IN | IN | OUT | NO | 4 | 2.5 | NA | PVC | PVC | 1000V dc | FDR, TDR and V&T | 4RO (FDR & TDR) and 2RO (V&T) | NO | NIA | NIA | NIA | 4 x 2.5mm2
1 | C | IN | IN | OUT | NO | 4 | 2.5 | NA | PVC | PVC | 1000V dc | FDR, TDR and V&T | 4RO (FDR & TDR) and 2RO (V&T) | NO |  |  | 30 | 4 X 2.5MM
1 | C | IN | IN | OUT | NO | 4 | 2.5 | NA | PVC | PVC | 1000V dc | FDR, TDR and V&T | 4RO (FDR & TDR) and 2RO (V&T) | NO |  |  | 30 | 4 X 2.5MM
1 | C | IN | IN | OUT | NO | 7 | 1.5 | NA | PVC | PVC | 1000V dc | FDR, TDR and V&T | 4RO (FDR & TDR) and 2RO (V&T) | NO | 26 | 32 | 32 | 1.5
1 | C | IN | IN | OUT | NO | 12 | 1.5 | NA | PVC | PVC | 1000V dc | FDR, TDR and V&T | 4RO (FDR & TDR) and 2RO (V&T) | NO | 38 | 42 | 1 | 1.5
1 | C | IN | IN | OUT | NO | 2 | 1.5 | NA | PVC | PVC | 1000V dc | FDR, TDR and V&T | 4RO (FDR & TDR) and 2RO (V&T) | NO | 41 | 46 | 1 | 1.5
1 | C | IN | IN | OUT | NO | 2 | 1.5 | NA | PVC | PVC | 1000V dc | FDR, TDR and V&T | 4RO (FDR & TDR) and 2RO (V&T) | NO | 36 | 41 | 1 | 1.5
1 | C | IN | IN | OUT | NO | 2 | 1.5 | NA | PVC | PVC | 1000V dc | FDR, TDR and V&T | 4RO (FDR & TDR) and 2RO (V&T) | NO | 33 | 38 | 1 | 1.5
1 | C | IN | IN | OUT | NO | 7 | 1.5 | NA | PVC | PVC | 1000V dc | FDR, TDR and V&T | 4RO (FDR & TDR) and 2RO (V&T) | NO | 21 | 26 | 26 | 1.5
1 | C | IN | IN | OUT | NO | 2 | 1.5 | NA | PVC | PVC | 1000V dc | FDR, TDR and V&T | 4RO (FDR & TDR) and 2RO (V&T) | NO | 41 | 47 | 47 | 1.5
1 | C | IN | IN | OUT | NO | 2 | 1.5 | NA | PVC | PVC | 1000V dc | FDR, TDR and V&T | 4RO (FDR & TDR) and 2RO (V&T) | NO | 38 | 43 | 43 | 1.5
1 | C | IN | IN | OUT | NO | 7 | 1.5 | NA | PVC | PVC | 1000V dc | FDR, TDR and V&T | 4RO (FDR & TDR) and 2RO (V&T) | NO | 32 | 41 | 1 | 1.5
1 | C | IN | IN | OUT | NO | 19 | 1.5 | NA | PVC | PVC | 1000V dc | FDR, TDR and V&T | 4RO (FDR & TDR) and 2RO (V&T) | NO | 31 | 27 | 1 | 1.5
1 | C | IN | IN | OUT | NO | 7 | 1.5 | NA | PVC | PVC | 1000V dc | FDR, TDR and V&T | 4RO (FDR & TDR) and 2RO (V&T) | NO | 23 | 28 | 1 | 1.5
1 | C | IN | IN | OUT | NO | 7 | 1.5 | NA | PVC | PVC | 1000V dc | FDR, TDR and V&T | 4RO (FDR & TDR) and 2RO (V&T) | NO | 20 | 29 | 29 | 1.5
1 | C | IN | IN | OUT | NO | 2 | 1.5 | NA | PVC | PVC | 1000V dc | FDR, TDR and V&T | 4RO (FDR & TDR) and 2RO (V&T) | NO | 19 | 34 | 34 | 1.5
1 | C | IN | IN | OUT | NO | 3 | 1.5 | NA | PVC | PVC | 1000V dc | FDR, TDR and V&T | 4RO (FDR & TDR) and 2RO (V&T) | NO | 42 | 55 | 55 | 1.5
1 | C | IN | IN | OUT | NO | 4 | 1.5 | NA | PVC | PVC | 1000V dc | FDR, TDR and V&T | 4RO (FDR & TDR) and 2RO (V&T) | NO | 44 | 51 | 51 | 1.5
1 | C | IN | IN | OUT | NO | 2 | 1.5 | NA | PVC | PVC | 1000V dc | FDR, TDR and V&T | 4RO (FDR & TDR) and 2RO (V&T) | NO | 30 | 34 | 1 | 1.5
1 | C | IN | IN | OUT | NO | 4 | 1.5 | NA | PVC | PVC | 1000V dc | FDR, TDR and V&T | 4RO (FDR & TDR) and 2RO (V&T) | NO | 57 | 0 | 1 | 1.5
1 | C | IN | IN | OUT | NO | 2 | 1.5 | NA | PVC | PVC | 1000V dc | FDR, TDR and V&T | 4RO (FDR & TDR) and 2RO (V&T) | NO | 53 | 0 | 53 | 1.5
1 | C | IN | IN | OUT | NO | 2 | 1.5 | NA | PVC | PVC | 1000V dc | FDR, TDR and V&T | 4RO (FDR & TDR) and 2RO (V&T) | NO | 53 | 0 | 53 | 1.5
1 | C | IN | IN | OUT | NO | 4 | 1.5 | NA | PVC | PVC | 1000V dc | FDR, TDR and V&T | 4RO (FDR & TDR) and 2RO (V&T) | NO | 53 | 0 | 53 | 1.5
1 | C | IN | IN | OUT | NO | 2 | 1.5 | NA | PVC | PVC | 1000V dc | FDR, TDR and V&T | 4RO (FDR & TDR) and 2RO (V&T) | NO | 47 | 0 | 47 | 1.5
1 | C | IN | IN | OUT | NO | 2 | 1.5 | NA | PVC | PVC | 1000V dc | FDR, TDR and V&T | 4RO (FDR & TDR) and 2RO (V&T) | NO | 46 | 0 | 46 | 1.5
1 | C | IN | IN | OUT | NO | 4 | 1.5 | NA | PVC | PVC | 1000V dc | FDR, TDR and V&T | 4RO (FDR & TDR) and 2RO (V&T) | NO | 46 | 0 | 46 | 1.5
1 | C | IN | IN | OUT | NO | 2 | 1.5 | NA | PVC | PVC | 1000V dc | FDR, TDR and V&T | 4RO (FDR & TDR) and 2RO (V&T) | NO | 51 | 0 | 51 | 1.5
1 | C | IN | IN | OUT | NO | 2 | 1.5 | NA | PVC | PVC | 1000V dc | FDR, TDR and V&T | 4RO (FDR & TDR) and 2RO (V&T) | NO | 49 | 0 | 49 | 1.5
1 | C | IN | IN | OUT | NO | 4 | 1.5 | NA | PVC | PVC | 1000V dc | FDR, TDR and V&T | 4RO (FDR & TDR) and 2RO (V&T) | NO | 49 | 0 | 49 | 1.5
1 | C | IN | IN | OUT | NO | 2 | 1.5 | NA | PVC | PVC | 1000V dc | FDR, TDR and V&T | 4RO (FDR & TDR) and 2RO (V&T) | NO | 43 | 0 | 43 | 1.5
1 | C | IN | IN | OUT | NO | 2 | 1.5 | NA | PVC | PVC | 1000V dc | FDR, TDR and V&T | 4RO (FDR & TDR) and 2RO (V&T) | NO | 43 | 0 | 43 | 1.5
1 | C | IN | IN | OUT | NO | 4 | 1.5 | NA | PVC | PVC | 1000V dc | FDR, TDR and V&T | 4RO (FDR & TDR) and 2RO (V&T) | NO | 43 | 0 | 43 | 1.5
1 | C | IN | IN | OUT | NO | 9 | 1.5 | NA | PVC | PVC | 1000V dc | FDR, TDR and V&T | 4RO (FDR & TDR) and 2RO (V&T) | NO | 53 | 0 | 53 | 1.5
1 | C | IN | IN | OUT | NO | 9 | 1.5 | NA | PVC | PVC | 1000V dc | FDR, TDR and V&T | 4RO (FDR & TDR) and 2RO (V&T) | NO | 52 | 0 | 52 | 1.5
1 | C | IN | IN | OUT | NO | 4 | 1.5 | NA | PVC | PVC | 1000V dc | FDR, TDR and V&T | 4RO (FDR & TDR) and 2RO (V&T) | NO | 52 | 0 | 52 | 1.5
1 | C | IN | IN | OUT | NO | 4 | 1.5 | NA | PVC | PVC | 1000V dc | FDR, TDR and V&T | 4RO (FDR & TDR) and 2RO (V&T) | NO | 46 | 0 | 46 | 1.5
1 | C | IN | IN | OUT | NO | 4 | 1.5 | NA | PVC | PVC | 1000V dc | FDR, TDR and V&T | 4RO (FDR & TDR) and 2RO (V&T) | NO | 49 | 0 | 49 | 1.5
1 | C | IN | IN | OUT | NO | 4 | 1.5 | NA | PVC | PVC | 1000V dc | FDR, TDR and V&T | 4RO (FDR & TDR) and 2RO (V&T) | NO | 42 | 0 | 42 | 1.5
1 | C | IN | IN | OUT | NO | 2 | 1.5 | NA | PVC | PVC | 1000V dc | FDR, TDR and V&T | 4RO (FDR & TDR) and 2RO (V&T) | NO | 52 | 0 | 52 | 1.5
1 | C | IN | IN | OUT | NO | 2 | 1.5 | NA | PVC | PVC | 1000V dc | FDR, TDR and V&T | 4RO (FDR & TDR) and 2RO (V&T) | NO | 47 | 0 | 47 | 1.5
1 | C | IN | IN | OUT | NO | 2 | 1.5 | NA | PVC | PVC | 1000V dc | FDR, TDR and V&T | 4RO (FDR & TDR) and 2RO (V&T) | NO | 50 | 0 | 50 | 1.5
1 | C | IN | IN | OUT | NO | 2 | 1.5 | NA | PVC | PVC | 1000V dc | FDR, TDR and V&T | 4RO (FDR & TDR) and 2RO (V&T) | NO | 43 | 0 | 43 | 1.5
1 | C | IN | IN | OUT | NO | 2 | 1.5 | NA | PVC | PVC | 1000V dc | FDR, TDR and V&T | 4RO (FDR & TDR) and 2RO (V&T) | NO | 43 | 0 | 43 | 1.5
1 | C | IN | IN | OUT | NO | 4 | 1.5 | NA | PVC | PVC | 1000V dc | FDR, TDR and V&T | 4RO (FDR & TDR) and 2RO (V&T) | NO | 14 | 0 | 14 | 1.5
1 | C | IN | IN | OUT | NO | 4 | 1.5 | NA | PVC | PVC | 1000V dc | FDR, TDR and V&T | 4RO (FDR & TDR) and 2RO (V&T) | NO | 11 | 0 | 11 | 1.5
1 | C | IN | IN | OUT | NO | 4 | 1.5 | NA | PVC | PVC | 1000V dc | FDR, TDR and V&T | 4RO (FDR & TDR) and 2RO (V&T) | NO | 16 | 0 | 16 | 1.5
1 | C | IN | IN | OUT | NO | 4 | 1.5 | NA | PVC | PVC | 1000V dc | FDR, TDR and V&T | 4RO (FDR & TDR) and 2RO (V&T) | NO | 0 | 13 | 0 | 1.5
1 | C | IN | IN | OUT | NO | 4 | 1.5 | NA | PVC | PVC | 1000V dc | FDR, TDR and V&T | 4RO (FDR & TDR) and 2RO (V&T) | NO | 0 | 15 | 0 | 1.5
1 | C | IN | IN | OUT | NO | 2 | 1.5 | NA | PVC | PVC | 1000V dc | FDR, TDR and V&T | 4RO (FDR & TDR) and 2RO (V&T) | NO | 24 | 26 | 0 | 1.5
1 | C | IN | IN | OUT | NO | 2 | 1.5 | NA | PVC | PVC | 1000V dc | FDR, TDR and V&T | 4RO (FDR & TDR) and 2RO (V&T) | NO | 12 | 7 | 0 | 1.5
1 | C | IN | IN | OUT | NO | 2 | 1.5 | NA | PVC | PVC | 1000V dc | FDR, TDR and V&T | 4RO (FDR & TDR) and 2RO (V&T) | NO | NIA | NIA | NIA | 2c x 1,5mm2
1 | C | IN | IN | OUT | NO | 2 | 1.5 | NA | PVC | PVC | 1000V dc | FDR, TDR and V&T | 4RO (FDR & TDR) and 2RO (V&T) | NO | NIA | NIA | NIA | 2c x 1,5mm2
1 | C | IN | IN | OUT | NO | 2 | 1.5 | A | PVC | PVC | 1000V dc | FDR, TDR and V&T | 4RO (FDR & TDR) and 2RO (V&T) | NO | 0 | 50 | 0 | 1.5
1 | C | IN | IN | OUT | NO | 9 | 1.5 | NA | PVC | PVC | 1000V dc | FDR, TDR and V&T | 4RO (FDR & TDR) and 2RO (V&T) | NO | 29 | 23 | 0 | 1.5
1 | C | IN | IN | OUT | NO | 2 | 2.5 | NA | PVC | PVC | 1000V dc | FDR, TDR and V&T | 4RO (FDR & TDR) and 2RO (V&T) | NO |  |  | 75 | 2 x 1,5
1 | C | IN | IN | OUT | NO | 2 | 2.5 | A | PVC | PVC | 1000V dc | FDR, TDR and V&T | 4RO (FDR & TDR) and 2RO (V&T) | NO | NIA | NIA | NIA | 2c x 6,0mm2
1 | C | IN | IN | OUT | NO | 2 | 1.5 | A | PVC | PVC | 1000V dc | FDR, TDR and V&T | 4RO (FDR & TDR) and 2RO (V&T) | NO | 6 | 6 | 0 | 1.5
1 | C | IN | IN | OUT | NO | 2 | 1.5 | NA | PVC | PVC | 1000V dc | FDR, TDR and V&T | 4RO (FDR & TDR) and 2RO (V&T) | NO | 0 | 46 | 0 | 1.5
1 | C | IN | IN | OUT | NO | 3 | 1.5 | NA | PVC | PVC | 1000V dc | FDR, TDR and V&T | 4RO (FDR & TDR) and 2RO (V&T) | NO | 62 | 0 | 62 | 1.5
1 | C | IN | IN | OUT | NO | 3 | 1.5 | NA | PVC | PVC | 1000V dc | FDR, TDR and V&T | 4RO (FDR & TDR) and 2RO (V&T) | NO | 56 | 0 | 56 | 1.5
1 | C | IN | IN | OUT | NO | 3 | 1.5 | NA | PVC | PVC | 1000V dc | FDR, TDR and V&T | 4RO (FDR & TDR) and 2RO (V&T) | NO | 59 | 0 | 59 | 1.5
1 | C | IN | IN | OUT | NO | 3 | 1.5 | NA | PVC | PVC | 1000V dc | FDR, TDR and V&T | 4RO (FDR & TDR) and 2RO (V&T) | NO | 54 | 0 | 54 | 1.5
1 | C | IN | IN | OUT | NO | 3 | 1.5 | NA | PVC | PVC | 1000V dc | FDR, TDR and V&T | 4RO (FDR & TDR) and 2RO (V&T) | NO | 68 | 0 | 68 | 1.5
1 | C | IN | IN | OUT | NO | 3 | 1.5 | NA | PVC | PVC | 1000V dc | FDR, TDR and V&T | 4RO (FDR & TDR) and 2RO (V&T) | NO | 54 | 0 | 54 | 1.5
1 | C | IN | IN | OUT | NO | 3 | 1.5 | NA | PVC | PVC | 1000V dc | FDR, TDR and V&T | 4RO (FDR & TDR) and 2RO (V&T) | NO | 66 | 0 | 66 | 1.5
1 | C | IN | IN | OUT | NO | 3 | 1.5 | NA | PVC | PVC | 1000V dc | FDR, TDR and V&T | 4RO (FDR & TDR) and 2RO (V&T) | NO | 54 | 0 | 54 | 1.5
1 | C | IN | IN | OUT | NO | 3 | 1.5 | NA | PVC | PVC | 1000V dc | FDR, TDR and V&T | 4RO (FDR & TDR) and 2RO (V&T) | NO | 42 | 0 | 42 | 1.5
1 | C | IN | IN | OUT | NO | 3 | 1.5 | NA | PVC | PVC | 1000V dc | FDR, TDR and V&T | 4RO (FDR & TDR) and 2RO (V&T) | NO | 45 | 0 | 45 | 1.5
1 | C | IN | IN | OUT | NO | 3 | 1.5 | NA | PVC | PVC | 1000V dc | FDR, TDR and V&T | 4RO (FDR & TDR) and 2RO (V&T) | NO | 48 | 0 | 48 | 1.5
1 | C | IN | IN | OUT | NO | 3 | 1.5 | NA | PVC | PVC | 1000V dc | FDR, TDR and V&T | 4RO (FDR & TDR) and 2RO (V&T) | NO | 131 | 0 | 131 | 1.5
1 | C | IN | IN | OUT | NO | 3 | 1.5 | NA | PVC | PVC | 1000V dc | FDR, TDR and V&T | 4RO (FDR & TDR) and 2RO (V&T) | NO | 69 | 0 | 69 | 1.5
1 | C | IN | IN | OUT | NO | 3 | 1.5 | NA | PVC | PVC | 1000V dc | FDR, TDR and V&T | 4RO (FDR & TDR) and 2RO (V&T) | NO | 60 | 0 | 60 | 1.5
1 | C | IN | IN | OUT | NO | 3 | 1.5 | NA | PVC | PVC | 1000V dc | FDR, TDR and V&T | 4RO (FDR & TDR) and 2RO (V&T) | NO | 49 | 0 | 49 | 1.5
1 | C | IN | IN | OUT | NO | 3 | 1.5 | NA | PVC | PVC | 1000V dc | FDR, TDR and V&T | 4RO (FDR & TDR) and 2RO (V&T) | NO | 49 | 0 | 49 | 1.5
1 | C | IN | IN | OUT | NO | 3 | 1.5 | NA | PVC | PVC | 1000V dc | FDR, TDR and V&T | 4RO (FDR & TDR) and 2RO (V&T) | NO | 89 | 0 | 89 | 1.5
1 | C | IN | IN | OUT | NO | 3 | 1.5 | NA | PVC | PVC | 1000V dc | FDR, TDR and V&T | 4RO (FDR & TDR) and 2RO (V&T) | NO | 89 | 0 | 89 | 1.5
1 | C | IN | IN | OUT | NO | 3 | 1.5 | NA | PVC | PVC | 1000V dc | FDR, TDR and V&T | 4RO (FDR & TDR) and 2RO (V&T) | NO | 20 | 0 | 20 | 1.5
1 | C | IN | IN | OUT | NO | 3 | 1.5 | NA | PVC | PVC | 1000V dc | FDR, TDR and V&T | 4RO (FDR & TDR) and 2RO (V&T) | NO | 20 | 0 | 20 | 1.5
1 | C | IN | IN | OUT | NO | 3 | 1.5 | NA | PVC | PVC | 1000V dc | FDR, TDR and V&T | 4RO (FDR & TDR) and 2RO (V&T) | NO | 20 | 0 | 20 | 1.5
1 | C | IN | IN | OUT | NO | 3 | 1.5 | NA | PVC | PVC | 1000V dc | FDR, TDR and V&T | 4RO (FDR & TDR) and 2RO (V&T) | NO | 20 | 0 | 20 | 1.5
1 | C | IN | IN | OUT | NO | 3 | 1.5 | NA | PVC | PVC | 1000V dc | FDR, TDR and V&T | 4RO (FDR & TDR) and 2RO (V&T) | NO | 20 | 0 | 20 | 1.5
1 | C | IN | IN | OUT | NO | 3 | 1.5 | NA | PVC | PVC | 1000V dc | FDR, TDR and V&T | 4RO (FDR & TDR) and 2RO (V&T) | NO | 20 | 0 | 20 | 1.5
1 | C | IN | IN | OUT | NO | 3 | 1.5 | NA | PVC | PVC | 1000V dc | FDR, TDR and V&T | 4RO (FDR & TDR) and 2RO (V&T) | NO | 20 | 0 | 20 | 1.5
1 | C | IN | IN | OUT | NO | 3 | 1.5 | NA | PVC | PVC | 1000V dc | FDR, TDR and V&T | 4RO (FDR & TDR) and 2RO (V&T) | NO | 20 | 0 | 20 | 1.5
1 | C | IN | IN | OUT | NO | 3 | 1.5 | NA | PVC | PVC | 1000V dc | FDR, TDR and V&T | 4RO (FDR & TDR) and 2RO (V&T) | NO | 20 | 0 | 20 | 1.5
1 | C | IN | IN | OUT | NO | 3 | 1.5 | NA | PVC | PVC | 1000V dc | FDR, TDR and V&T | 4RO (FDR & TDR) and 2RO (V&T) | NO | 20 | 0 | 20 | 1.5
1 | C | IN | IN | OUT | NO | 3 | 1.5 | NA | PVC | PVC | 1000V dc | FDR, TDR and V&T | 4RO (FDR & TDR) and 2RO (V&T) | NO | 20 | 0 | 20 | 1.5
1 | C | IN | IN | OUT | NO | 3 | 1.5 | NA | PVC | PVC | 1000V dc | FDR, TDR and V&T | 4RO (FDR & TDR) and 2RO (V&T) | NO | 20 | 0 | 20 | 1.5
1 | C | IN | IN | OUT | NO | 3 | 1.5 | NA | PVC | PVC | 1000V dc | FDR, TDR and V&T | 4RO (FDR & TDR) and 2RO (V&T) | NO | 20 | 0 | 20 | 1.5
1 | C | IN | IN | OUT | NO | 3 | 1.5 | NA | PVC | PVC | 1000V dc | FDR, TDR and V&T | 4RO (FDR & TDR) and 2RO (V&T) | NO | 20 | 0 | 20 | 1.5
1 | C | IN | IN | OUT | NO | 3 | 1.5 | NA | PVC | PVC | 1000V dc | FDR, TDR and V&T | 4RO (FDR & TDR) and 2RO (V&T) | NO | 20 | 0 | 20 | 1.5
1 | C | IN | IN | OUT | NO | 3 | 1.5 | NA | PVC | PVC | 1000V dc | FDR, TDR and V&T | 4RO (FDR & TDR) and 2RO (V&T) | NO | 20 | 0 | 20 | 1.5
1 | C | IN | IN | OUT | NO | 3 | 1.5 | NA | PVC | PVC | 1000V dc | FDR, TDR and V&T | 4RO (FDR & TDR) and 2RO (V&T) | NO | 20 | 0 | 20 | 1.5
1 | C | IN | IN | OUT | NO | 3 | 1.5 | NA | PVC | PVC | 1000V dc | FDR, TDR and V&T | 4RO (FDR & TDR) and 2RO (V&T) | NO | 20 | 0 | 20 | 1.5
1 | C | IN | IN | OUT | NO | 3 | 1.5 | NA | PVC | PVC | 1000V dc | FDR, TDR and V&T | 4RO (FDR & TDR) and 2RO (V&T) | NO | 20 | 0 | 20 | 1.5
1 | C | IN | IN | OUT | NO | 3 | 1.5 | NA | PVC | PVC | 1000V dc | FDR, TDR and V&T | 4RO (FDR & TDR) and 2RO (V&T) | NO | 20 | 0 | 20 | 1.5
1 | C | IN | IN | OUT | NO | 3 | 1.5 | NA | PVC | PVC | 1000V dc | FDR, TDR and V&T | 4RO (FDR & TDR) and 2RO (V&T) | NO | 20 | 0 | 20 | 1.5
1 | C | IN | IN | OUT | NO | 3 | 1.5 | NA | PVC | PVC | 1000V dc | FDR, TDR and V&T | 4RO (FDR & TDR) and 2RO (V&T) | NO | 20 | 0 | 20 | 1.5
1 | C | IN | IN | OUT | NO | 3 | 1.5 | NA | PVC | PVC | 1000V dc | FDR, TDR and V&T | 4RO (FDR & TDR) and 2RO (V&T) | NO | 20 | 0 | 20 | 1.5
1 | C | IN | IN | OUT | NO | 3 | 1.5 | NA | PVC | PVC | 1000V dc | FDR, TDR and V&T | 4RO (FDR & TDR) and 2RO (V&T) | NO | 20 | 0 | 20 | 1.5
1 | C | IN | IN | OUT | NO | 3 | 1.5 | NA | PVC | PVC | 1000V dc | FDR, TDR and V&T | 4RO (FDR & TDR) and 2RO (V&T) | NO | 20 | 0 | 20 | 1.5
1 | C | IN | IN | OUT | NO | 3 | 1.5 | NA | PVC | PVC | 1000V dc | FDR, TDR and V&T | 4RO (FDR & TDR) and 2RO (V&T) | NO | 20 | 0 | 20 | 1.5
1 | C | IN | IN | OUT | NO | 3 | 1.5 | NA | PVC | PVC | 1000V dc | FDR, TDR and V&T | 4RO (FDR & TDR) and 2RO (V&T) | NO | 20 | 0 | 20 | 1.5
1 | C | IN | IN | OUT | NO | 3 | 1.5 | NA | PVC | PVC | 1000V dc | FDR, TDR and V&T | 4RO (FDR & TDR) and 2RO (V&T) | NO | 20 | 0 | 20 | 1.5
1 | C | IN | IN | OUT | NO | 3 | 1.5 | NA | PVC | PVC | 1000V dc | FDR, TDR and V&T | 4RO (FDR & TDR) and 2RO (V&T) | NO | 20 | 0 | 20 | 1.5
1 | C | IN | IN | OUT | NO | 3 | 1.5 | NA | PVC | PVC | 1000V dc | FDR, TDR and V&T | 4RO (FDR & TDR) and 2RO (V&T) | NO | 20 | 0 | 20 | 1.5
1 | C | IN | IN | OUT | NO | 3 | 1.5 | NA | PVC | PVC | 1000V dc | FDR, TDR and V&T | 4RO (FDR & TDR) and 2RO (V&T) | NO | 20 | 0 | 20 | 1.5
1 | C | IN | IN | OUT | NO | 3 | 1.5 | NA | PVC | PVC | 1000V dc | FDR, TDR and V&T | 4RO (FDR & TDR) and 2RO (V&T) | NO | 20 | 0 | 20 | 1.5
1 | C | IN | IN | OUT | NO | 3 | 1.5 | NA | PVC | PVC | 1000V dc | FDR, TDR and V&T | 4RO (FDR & TDR) and 2RO (V&T) | NO | 20 | 0 | 20 | 1.5
1 | C | IN | IN | OUT | NO | 3 | 1.5 | NA | PVC | PVC | 1000V dc | FDR, TDR and V&T | 4RO (FDR & TDR) and 2RO (V&T) | NO | 20 | 0 | 20 | 1.5
1 | C | IN | IN | OUT | NO | 3 | 1.5 | NA | PVC | PVC | 1000V dc | FDR, TDR and V&T | 4RO (FDR & TDR) and 2RO (V&T) | NO | 20 | 0 | 20 | 1.5
1 | C | IN | IN | OUT | NO | 3 | 1.5 | NA | PVC | PVC | 1000V dc | FDR, TDR and V&T | 4RO (FDR & TDR) and 2RO (V&T) | NO | 20 | 0 | 20 | 1.5
1 | C | IN | IN | OUT | NO | 3 | 1.5 | NA | PVC | PVC | 1000V dc | FDR, TDR and V&T | 4RO (FDR & TDR) and 2RO (V&T) | NO | 20 | 0 | 20 | 1.5
1 | C | IN | IN | OUT | NO | 3 | 1.5 | NA | PVC | PVC | 1000V dc | FDR, TDR and V&T | 4RO (FDR & TDR) and 2RO (V&T) | NO | 20 | 0 | 20 | 1.5
1 | C | IN | IN | OUT | NO | 3 | 1.5 | NA | PVC | PVC | 1000V dc | FDR, TDR and V&T | 4RO (FDR & TDR) and 2RO (V&T) | NO | 20 | 0 | 20 | 1.5
1 | C | IN | IN | OUT | NO | 3 | 1.5 | NA | PVC | PVC | 1000V dc | FDR, TDR and V&T | 4RO (FDR & TDR) and 2RO (V&T) | NO | 20 | 0 | 20 | 1.5
1 | C | IN | IN | OUT | NO | 3 | 1.5 | NA | PVC | PVC | 1000V dc | FDR, TDR and V&T | 4RO (FDR & TDR) and 2RO (V&T) | NO | 20 | 0 | 20 | 1.5
1 | C | IN | IN | OUT | NO | 3 | 1.5 | NA | PVC | PVC | 1000V dc | FDR, TDR and V&T | 4RO (FDR & TDR) and 2RO (V&T) | NO | 20 | 0 | 20 | 1.5
1 | C | IN | IN | OUT | NO | 3 | 1.5 | NA | PVC | PVC | 1000V dc | FDR, TDR and V&T | 4RO (FDR & TDR) and 2RO (V&T) | NO | 20 | 0 | 20 | 1.5
1 | C | IN | IN | OUT | NO | 3 | 1.5 | NA | PVC | PVC | 1000V dc | FDR, TDR and V&T | 4RO (FDR & TDR) and 2RO (V&T) | NO | 20 | 0 | 20 | 1.5
1 | C | IN | IN | OUT | NO | 3 | 1.5 | NA | PVC | PVC | 1000V dc | FDR, TDR and V&T | 4RO (FDR & TDR) and 2RO (V&T) | NO | 20 | 0 | 20 | 1.5
1 | C | IN | IN | OUT | NO | 3 | 1.5 | NA | PVC | PVC | 1000V dc | FDR, TDR and V&T | 4RO (FDR & TDR) and 2RO (V&T) | NO | 20 | 0 | 20 | 1.5
1 | C | IN | IN | OUT | NO | 3 | 1.5 | NA | PVC | PVC | 1000V dc | FDR, TDR and V&T | 4RO (FDR & TDR) and 2RO (V&T) | NO | 20 | 0 | 20 | 1.5
1 | C | IN | IN | OUT | NO | 3 | 1.5 | NA | PVC | PVC | 1000V dc | FDR, TDR and V&T | 4RO (FDR & TDR) and 2RO (V&T) | NO | 20 | 0 | 20 | 1.5
1 | C | IN | IN | OUT | NO | 3 | 1.5 | NA | PVC | PVC | 1000V dc | FDR, TDR and V&T | 4RO (FDR & TDR) and 2RO (V&T) | NO | 20 | 0 | 20 | 1.5
1 | C | IN | IN | OUT | NO | 3 | 1.5 | NA | PVC | PVC | 1000V dc | FDR, TDR and V&T | 4RO (FDR & TDR) and 2RO (V&T) | NO | 20 | 0 | 20 | 1.5
1 | C | IN | IN | OUT | NO | 3 | 1.5 | NA | PVC | PVC | 1000V dc | FDR, TDR and V&T | 4RO (FDR & TDR) and 2RO (V&T) | NO | 20 | 0 | 20 | 1.5
1 | C | IN | IN | OUT | NO | 3 | 1.5 | NA | PVC | PVC | 1000V dc | FDR, TDR and V&T | 4RO (FDR & TDR) and 2RO (V&T) | NO | 20 | 0 | 20 | 1.5
1 | C | IN | IN | OUT | NO | 3 | 1.5 | NA | PVC | PVC | 1000V dc | FDR, TDR and V&T | 4RO (FDR & TDR) and 2RO (V&T) | NO | 20 | 0 | 20 | 1.5
1 | C | IN | IN | OUT | NO | 3 | 1.5 | NA | PVC | PVC | 1000V dc | FDR, TDR and V&T | 4RO (FDR & TDR) and 2RO (V&T) | NO | 20 | 0 | 20 | 1.5
1 | C | IN | IN | OUT | NO | 3 | 1.5 | NA | PVC | PVC | 1000V dc | FDR, TDR and V&T | 4RO (FDR & TDR) and 2RO (V&T) | NO | 20 | 0 | 20 | 1.5
1 | C | IN | IN | OUT | NO | 3 | 1.5 | NA | PVC | PVC | 1000V dc | FDR, TDR and V&T | 4RO (FDR & TDR) and 2RO (V&T) | NO | 20 | 0 | 20 | 1.5
1 | C | IN | IN | OUT | NO | 3 | 1.5 | NA | PVC | PVC | 1000V dc | FDR, TDR and V&T | 4RO (FDR & TDR) and 2RO (V&T) | NO | 20 | 0 | 20 | 1.5
1 | M | IN | IN | OUT | NO | 2 | 1 | 1PTB (NA) | PVC | PVC | 500V dc | V&T and FDR | 2RO (V&T) and 4RO (FDR) | NO | 34 | 38 | 38 | 1PTB x 1mm2
1 | M | IN | IN | OUT | NO | 3 | 1 | 1TTB (NA) | PVC | PVC | 500V dc | V&T and FDR | 2RO (V&T) and 4RO (FDR) | NO | 34 | 38 | 38 | 1TTB x 1mm2
1 | M | IN | IN | OUT | NO | 2 | 1 | 1PTB (NA) | PVC | PVC | 500V dc | V&T and FDR | 2RO (V&T) and 4RO (FDR) | NO | 34 | 38 | 38 | 1PTB x 1mm2
1 | M | IN | IN | OUT | NO | 3 | 1 | 1TTB (NA) | PVC | PVC | 500V dc | V&T and FDR | 2RO (V&T) and 4RO (FDR) | NO | 34 | 38 | 38 | 1TTB x 1mm2
1 | M | IN | IN | OUT | NO | 2 | 1 | 1PTB (NA) | PVC | PVC | 500V dc | V&T and FDR | 2RO (V&T) and 4RO (FDR) | NO | 34 | 48 | 48 | 1PTB x 1mm2
1 | M | IN | IN | OUT | NO | 3 | 1 | 1TTB (NA) | PVC | PVC | 500V dc | V&T and FDR | 2RO (V&T) and 4RO (FDR) | NO | 34 | 38 | 38 | 1TTB x 1mm2
1 | M | IN | IN | OUT | NO | 12 | 1 | 6PTB (NA) | PVC | PVC | 500V dc | V&T and FDR | 2RO (V&T) and 4RO (FDR) | NO | 281 | 338 | 338 | 6PTB x 1mm2
1 | M | IN | IN | OUT | NO | 2 | 1 | 1PTB (NA) | PVC | PVC | 500V dc | V&T and FDR | 2RO (V&T) and 4RO (FDR) | NO | 0 | 64 | 0 | 1PTB x 1mm2
1 | M | IN | IN | OUT | NO | 2 | 1 | 1PTB (NA) | PVC | PVC | 500V dc | V&T and FDR | 2RO (V&T) and 4RO (FDR) | NO | 0 | 70 | 0 | 1PTB x 1mm2
1 | M | IN | IN | OUT | NO | 2 | 1 | 1PTB (NA) | PVC | PVC | 500V dc | V&T and FDR | 2RO (V&T) and 4RO (FDR) | NO | 0 | 64 | 0 | 1PTB x 1mm2
1 | M | IN | IN | OUT | NO | 2 | 1 | 1PTB (NA) | PVC | PVC | 500V dc | V&T and FDR | 2RO (V&T) and 4RO (FDR) | NO | 0 | 70 | 0 | 1PTB x 1mm2
1 | M | IN | IN | OUT | NO | 2 | 1 | 1PTB (NA) | PVC | PVC | 500V dc | V&T and FDR | 2RO (V&T) and 4RO (FDR) | NO | 0 | 64 | 0 | 1PTB x 1mm2
1 | M | IN | IN | OUT | NO | 2 | 1 | 1PTB (NA) | PVC | PVC | 500V dc | V&T and FDR | 2RO (V&T) and 4RO (FDR) | NO | 0 | 70 | 0 | 1PTB x 1mm2
1 | M | IN | IN | OUT | NO | 2 | 1 | 1PTB (NA) | PVC | PVC | 500V dc | V&T and FDR | 2RO (V&T) and 4RO (FDR) | NO | 0 | 64 | 0 | 1PTB x 1mm2
1 | M | IN | IN | OUT | NO | 2 | 1 | 1PTB (NA) | PVC | PVC | 500V dc | V&T and FDR | 2RO (V&T) and 4RO (FDR) | NO | 0 | 70 | 0 | 1PTB x 1mm2
1 | M | IN | IN | OUT | NO | 2 | 1 | 1PTB (NA) | PVC | PVC | 500V dc | V&T and FDR | 2RO (V&T) and 4RO (FDR) | NO | 0 | 64 | 0 | 1PTB x 1mm2
1 | M | IN | IN | OUT | NO | 2 | 1 | 1PTB (NA) | PVC | PVC | 500V dc | V&T and FDR | 2RO (V&T) and 4RO (FDR) | NO | 0 | 70 | 0 | 1PTB x 1mm2
1 | M | IN | IN | OUT | NO | 8 | 1 | 4PTB (NA) | PVC | PVC | 500V dc | V&T and FDR | 2RO (V&T) and 4RO (FDR) | NO | NIA | NIA | NIA | 4PTB x 1mm2
1 | M | IN | IN | OUT | NO | 2 | 1 | 1PTB (A) | PVC | PVC | 500V dc | V&T and FDR | 2RO (V&T) and 4RO (FDR) | NO |  |  | 40 | 1PTB x 1mm2
1 | M | IN | IN | OUT | NO | 2 | 1 | 1PTB (A) | PVC | PVC | 500V dc | V&T and FDR | 2RO (V&T) and 4RO (FDR) | NO |  |  | 40 | 1PTB x 1mm2
1 | M | IN | IN | OUT | NO | 2 | 1 | 1PTB (A) | PVC | PVC | 500V dc | V&T and FDR | 2RO (V&T) and 4RO (FDR) | NO |  |  | 40 | 1PTB x 1mm2
1 | M | IN | IN | OUT | NO | 2 | 1 | 1PTB (NA) | PVC | PVC | 500V dc | V&T and FDR | 2RO (V&T) and 4RO (FDR) | NO |  |  | 8 | 1PTB x 1mm2
1 | M | IN | IN | OUT | NO | 2 | 1 | 1PTB (NA) | PVC | PVC | 500V dc | V&T and FDR | 2RO (V&T) and 4RO (FDR) | NO |  |  | 8 | 1PTB x 1mm2
1 | M | IN | IN | OUT | NO | 2 | 1 | 1PTB (NA) | PVC | PVC | 500V dc | V&T and FDR | 2RO (V&T) and 4RO (FDR) | NO |  |  | 40 | 1PTB x 1mm2
1 | M | IN | IN | OUT | NO | 2 | 1 | 1PTB (NA) | PVC | PVC | 500V dc | V&T and FDR | 2RO (V&T) and 4RO (FDR) | NO |  |  | 40 | 1PTB x 1mm2
1 | M | IN | IN | OUT | NO | 2 | 1 | 1PTB (NA) | PVC | PVC | 500V dc | V&T and FDR | 2RO (V&T) and 4RO (FDR) | NO |  |  | 8 | 1PTB x 1mm2
1 | M | IN | IN | OUT | NO | 2 | 1 | 1PTB (NA) | PVC | PVC | 500V dc | V&T and FDR | 2RO (V&T) and 4RO (FDR) | NO |  |  | 40 | 1PTB x 1mm2
1 | M | IN | IN | OUT | NO | 2 | 1 | 1PTB (A) | PVC | PVC | 500V dc | V&T and FDR | 2RO (V&T) and 4RO (FDR) | NO |  |  | 113 | 1PTB x 1mm2
1 | M | IN | IN | OUT | NO | 4 | 1 | 2PTB (NA) | PVC | PVC | 500V dc | V&T and FDR | 2RO (V&T) and 4RO (FDR) | NO | 51 | 0 | 51 | 2PTB x 1mm2
1 | M | IN | IN | OUT | NO | 4 | 1 | 2PTB (NA) | PVC | PVC | 500V dc | V&T and FDR | 2RO (V&T) and 4RO (FDR) | NO | 51 | 0 | 51 | 2PTB x 1mm2
1 | M | IN | IN | OUT | NO | 16 | 1 | 8PTB (NA) | PVC | PVC | 500V dc | V&T and FDR | 2RO (V&T) and 4RO (FDR) | NO | 51 | 0 | 51 | 8PTB x 1mm2
1 | M | IN | IN | OUT | NO | 4 | 1 | 2PTB (NA) | PVC | PVC | 500V dc | V&T and FDR | 2RO (V&T) and 4RO (FDR) | NO | 51 | 0 | 51 | 2PTB x 1mm2
1 | M | IN | IN | OUT | NO | 4 | 1 | 2PTB (NA) | PVC | PVC | 500V dc | V&T and FDR | 2RO (V&T) and 4RO (FDR) | NO | 34 | 0 | 34 | 2PTB x 1mm2
1 | M | IN | IN | OUT | NO | 4 | 1 | 2PTB (NA) | PVC | PVC | 500V dc | V&T and FDR | 2RO (V&T) and 4RO (FDR) | NO | 49 | 0 | 49 | 2PTB x 1mm2
1 | M | IN | IN | OUT | NO | 19 | 1.5 | NA | PVC | PVC | 500V dc | V&T and FDR | 2RO (V&T) and 4RO (FDR) | NO | 20 | 0 | 20 | 19 x 1,5mm2
1 | M | IN | IN | OUT | NO | 4 | 1 | 2PTB (NA) | PVC | PVC | 500V dc | V&T and FDR | 2RO (V&T) and 4RO (FDR) | NO | 40 | 0 | 40 | 2PTB x 1mm2
1 | M | IN | IN | OUT | NO | 4 | 1 | 2PTB (NA) | PVC | PVC | 500V dc | V&T and FDR | 2RO (V&T) and 4RO (FDR) | NO | 43 | 0 | 43 | 2PTB x 1mm2
1 | M | IN | IN | OUT | NO | 4 | 1 | 2PTB (NA) | PVC | PVC | 500V dc | V&T and FDR | 2RO (V&T) and 4RO (FDR) | NO | 49 | 0 | 49 | 2PTB x 1mm2
1 | M | IN | IN | OUT | NO | 4 | 1 | 2PTB (NA) | PVC | PVC | 500V dc | V&T and FDR | 2RO (V&T) and 4RO (FDR) | NO | 51 | 0 | 51 | 2PTB x 1mm2
1 | M | IN | IN | OUT | NO | 4 | 1 | 2PTB (NA) | PVC | PVC | 500V dc | V&T and FDR | 2RO (V&T) and 4RO (FDR) | NO | 53 | 0 | 53 | 2PTB x 1mm2
1 | M | IN | IN | OUT | NO | 4 | 1 | 2PTB (NA) | PVC | PVC | 500V dc | V&T and FDR | 2RO (V&T) and 4RO (FDR) | NO | 49 | 0 | 49 | 2PTB x 1mm2
1 | M | IN | IN | OUT | NO | 4 | 1 | 2PTB (NA) | PVC | PVC | 500V dc | V&T and FDR | 2RO (V&T) and 4RO (FDR) | NO | 49 | 0 | 49 | 2PTB x 1mm2
1 | M | IN | IN | OUT | NO | 4 | 1 | 2PTB (NA) | PVC | PVC | 500V dc | V&T and FDR | 2RO (V&T) and 4RO (FDR) | NO | 41 | 0 | 41 | 2PTB x 1mm2
1 | M | IN | IN | OUT | NO | 4 | 1 | 2PTB (NA) | PVC | PVC | 500V dc | V&T and FDR | 2RO (V&T) and 4RO (FDR) | NO | 39 | 0 | 39 | 2PTB x 1mm2
1 | M | IN | IN | OUT | NO | 4 | 1 | 2PTB (NA) | PVC | PVC | 500V dc | V&T and FDR | 2RO (V&T) and 4RO (FDR) | NO | 40 | 0 | 40 | 2PTB x 1mm2
1 | M | IN | IN | OUT | NO | 4 | 1 | 2PTB (NA) | PVC | PVC | 500V dc | V&T and FDR | 2RO (V&T) and 4RO (FDR) | NO | 43 | 0 | 43 | 2PTB x 1mm2
1 | M | IN | IN | OUT | NO | 4 | 1 | 2PTB (NA) | PVC | PVC | 500V dc | V&T and FDR | 2RO (V&T) and 4RO (FDR) | NO | 51 | 0 | 51 | 2PTB x 1mm2
1 | M | IN | IN | OUT | NO | 4 | 1 | 2PTB (NA) | PVC | PVC | 500V dc | V&T and FDR | 2RO (V&T) and 4RO (FDR) | NO | 41 | 0 | 41 | 2PTB x 1mm2
1 | M | IN | IN | OUT | NO | 4 | 1 | 2PTB (NA) | PVC | PVC | 500V dc | V&T and FDR | 2RO (V&T) and 4RO (FDR) | NO | 41 | 0 | 41 | 2PTB x 1mm2
1 | M | IN | IN | OUT | NO | 16 | 1 | 8PTB (NA) | PVC | PVC | 500V dc | V&T and FDR | 2RO (V&T) and 4RO (FDR) | NO | 40 | 0 | 40 | 8PTB x 1mm2
1 | M | IN | IN | OUT | NO | 4 | 1 | 2PTB (NA) | PVC | PVC | 500V dc | V&T and FDR | 2RO (V&T) and 4RO (FDR) | NO | 46 | 0 | 46 | 2PTB x 1mm2
1 | M | IN | IN | OUT | NO | 4 | 1 | 2PTB (NA) | PVC | PVC | 500V dc | V&T and FDR | 2RO (V&T) and 4RO (FDR) | NO | 39 | 0 | 39 | 2PTB x 1mm2
1 | M | IN | IN | OUT | NO | 4 | 1 | 2PTB (NA) | PVC | PVC | 500V dc | V&T and FDR | 2RO (V&T) and 4RO (FDR) | NO | 40 | 0 | 40 | 2PTB x 1mm2
1 | M | IN | IN | OUT | NO | 4 | 1 | 2PTB (NA) | PVC | PVC | 500V dc | V&T and FDR | 2RO (V&T) and 4RO (FDR) | NO | 47 | 0 | 47 | 2PTB x 1mm2
1 | M | IN | IN | OUT | NO | 4 | 1 | 2PTB (NA) | PVC | PVC | 500V dc | V&T and FDR | 2RO (V&T) and 4RO (FDR) | NO | 41 | 0 | 41 | 2PTB x 1mm2
1 | M | IN | IN | OUT | NO | 4 | 1 | 2PTB (NA) | PVC | PVC | 500V dc | V&T and FDR | 2RO (V&T) and 4RO (FDR) | NO | 40 | 0 | 40 | 2PTB x 1mm2
1 | M | IN | IN | OUT | NO | 4 | 1 | 2PTB (NA) | PVC | PVC | 500V dc | V&T and FDR | 2RO (V&T) and 4RO (FDR) | NO | 41 | 0 | 41 | 2PTB x 1mm2
1 | M | IN | IN | OUT | NO | 4 | 1 | 2PTB (NA) | PVC | PVC | 500V dc | V&T and FDR | 2RO (V&T) and 4RO (FDR) | NO | 41 | 0 | 41 | 2PTB x 1mm2
1 | M | IN | IN | OUT | NO | 4 | 1 | 2PTB (NA) | PVC | PVC | 500V dc | V&T and FDR | 2RO (V&T) and 4RO (FDR) | NO | 45 | 0 | 45 | 2PTB x 1mm2
1 | M | IN | IN | OUT | NO | 4 | 1 | 2PTB (NA) | PVC | PVC | 500V dc | V&T and FDR | 2RO (V&T) and 4RO (FDR) | NO | 36 | 0 | 36 | 2PTB x 1mm2
1 | M | IN | IN | OUT | NO | 4 | 1 | 2PTB (NA) | PVC | PVC | 500V dc | V&T and FDR | 2RO (V&T) and 4RO (FDR) | NO | 46 | 0 | 46 | 2PTB x 1mm2
1 | M | IN | IN | OUT | NO | 4 | 1 | 2PTB (NA) | PVC | PVC | 500V dc | V&T and FDR | 2RO (V&T) and 4RO (FDR) | NO | 36 | 0 | 36 | 2PTB x 1mm2
1 | M | IN | IN | OUT | NO | 4 | 1 | 2PTB (NA) | PVC | PVC | 500V dc | V&T and FDR | 2RO (V&T) and 4RO (FDR) | NO | 47 | 0 | 47 | 2PTB x 1mm2
1 | M | IN | IN | OUT | NO | 4 | 1 | 2PTB (NA) | PVC | PVC | 500V dc | V&T and FDR | 2RO (V&T) and 4RO (FDR) | NO | 40 | 0 | 40 | 2PTB x 1mm2
1 | M | IN | IN | OUT | NO | 16 | 1 | 8PTB (NA) | PVC | PVC | 500V dc | V&T and FDR | 2RO (V&T) and 4RO (FDR) | NO | 42 | 0 | 42 | 8PTB x 1mm2
1 | M | IN | IN | OUT | NO | 4 | 1 | 2PTB (NA) | PVC | PVC | 500V dc | V&T and FDR | 2RO (V&T) and 4RO (FDR) | NO | 40 | 0 | 40 | 2PTB x 1mm2
1 | M | IN | IN | OUT | NO | 4 | 1 | 2PTB (NA) | PVC | PVC | 500V dc | V&T and FDR | 2RO (V&T) and 4RO (FDR) | NO | 43 | 0 | 43 | 2PTB x 1mm2
1 | M | IN | IN | OUT | NO | 4 | 1 | 2PTB (NA) | PVC | PVC | 500V dc | V&T and FDR | 2RO (V&T) and 4RO (FDR) | NO | 43 | 0 | 43 | 2PTB x 1mm2
1 | M | IN | IN | OUT | NO | 16 | 1 | 8PTB (NA) | PVC | PVC | 500V dc | V&T and FDR | 2RO (V&T) and 4RO (FDR) | NO | 42 | 0 | 42 | 8PTB x 1mm2
1 | M | IN | IN | OUT | NO | 4 | 1 | 2PTB (NA) | PVC | PVC | 500V dc | V&T and FDR | 2RO (V&T) and 4RO (FDR) | NO | 43 | 0 | 43 | 2PTB x 1mm2
1 | M | IN | IN | OUT | NO | 4 | 1 | 2PTB (NA) | PVC | PVC | 500V dc | V&T and FDR | 2RO (V&T) and 4RO (FDR) | NO | 33 | 0 | 33 | 2PTB x 1mm2
1 | M | IN | IN | OUT | NO | 4 | 1 | 2PTB (NA) | PVC | PVC | 500V dc | V&T and FDR | 2RO (V&T) and 4RO (FDR) | NO | 43 | 0 | 43 | 2PTB x 1mm2
1 | M | IN | IN | OUT | NO | 4 | 1 | 2PTB (NA) | PVC | PVC | 500V dc | V&T and FDR | 2RO (V&T) and 4RO (FDR) | NO | 34 | 0 | 34 | 2PTB x 1mm2
1 | M | IN | IN | OUT | NO | 4 | 1 | 2PTB (NA) | PVC | PVC | 500V dc | V&T and FDR | 2RO (V&T) and 4RO (FDR) | NO | 42 | 0 | 42 | 2PTB x 1mm2
1 | M | IN | IN | OUT | NO | 4 | 1 | 2PTB (NA) | PVC | PVC | 500V dc | V&T and FDR | 2RO (V&T) and 4RO (FDR) | NO | 43 | 0 | 43 | 2PTB x 1mm2
1 | M | IN | IN | OUT | NO | 4 | 1 | 2PTB (NA) | PVC | PVC | 500V dc | V&T and FDR | 2RO (V&T) and 4RO (FDR) | NO | 34 | 0 | 34 | 2PTB x 1mm2
1 | M | IN | IN | OUT | NO | 4 | 1 | 2PTB (NA) | PVC | PVC | 500V dc | V&T and FDR | 2RO (V&T) and 4RO (FDR) | NO | 44 | 0 | 44 | 2PTB x 1mm2
1 | M | IN | IN | OUT | NO | 4 | 1 | 2PTB (NA) | PVC | PVC | 500V dc | V&T and FDR | 2RO (V&T) and 4RO (FDR) | NO | 33 | 0 | 33 | 2PTB x 1mm2
1 | M | IN | IN | OUT | NO | 16 | 1 | 8PTB (NA) | PVC | PVC | 500V dc | V&T and FDR | 2RO (V&T) and 4RO (FDR) | NO | 44 | 0 | 44 | 8PTB x 1mm2
1 | M | IN | IN | OUT | NO | 4 | 1 | 2PTB (NA) | PVC | PVC | 500V dc | V&T and FDR | 2RO (V&T) and 4RO (FDR) | NO | 43 | 0 | 43 | 2PTB x 1mm2
1 | M | IN | IN | OUT | NO | 4 | 1 | 2PTB (NA) | PVC | PVC | 500V dc | V&T and FDR | 2RO (V&T) and 4RO (FDR) | NO | 44 | 0 | 44 | 2PTB x 1mm2
1 | M | IN | IN | OUT | NO | 4 | 1 | 2PTB (NA) | PVC | PVC | 500V dc | V&T and FDR | 2RO (V&T) and 4RO (FDR) | NO | 43 | 0 | 43 | 2PTB x 1mm2
1 | M | IN | IN | OUT | NO | 4 | 1 | 2PTB (NA) | PVC | PVC | 500V dc | V&T and FDR | 2RO (V&T) and 4RO (FDR) | NO | 30 | 0 | 30 | 2PTB x 1mm2
1 | M | IN | IN | OUT | NO | 4 | 1 | 2PTB (NA) | PVC | PVC | 500V dc | V&T and FDR | 2RO (V&T) and 4RO (FDR) | NO | 30 | 0 | 30 | 2PTB x 1mm2
1 | M | IN | IN | OUT | NO | 4 | 1 | 2PTB (NA) | PVC | PVC | 500V dc | V&T and FDR | 2RO (V&T) and 4RO (FDR) | NO | 42 | 0 | 42 | 2PTB x 1mm2
1 | M | IN | IN | OUT | NO | 4 | 1 | 2PTB (NA) | PVC | PVC | 500V dc | V&T and FDR | 2RO (V&T) and 4RO (FDR) | NO | 34 | 0 | 34 | 2PTB x 1mm2
1 | M | IN | IN | OUT | NO | 4 | 1 | 2PTB (NA) | PVC | PVC | 500V dc | V&T and FDR | 2RO (V&T) and 4RO (FDR) | NO | 36 | 0 | 36 | 2PTB x 1mm2
1 | M | IN | IN | OUT | NO | 4 | 1 | 2PTB (NA) | PVC | PVC | 500V dc | V&T and FDR | 2RO (V&T) and 4RO (FDR) | NO | 40 | 0 | 40 | 2PTB x 1mm2
1 | M | IN | IN | OUT | NO | 4 | 1 | 2PTB (NA) | PVC | PVC | 500V dc | V&T and FDR | 2RO (V&T) and 4RO (FDR) | NO | 31 | 0 | 31 | 2PTB x 1mm2
1 | M | IN | IN | OUT | NO | 4 | 1 | 2PTB (NA) | PVC | PVC | 500V dc | V&T and FDR | 2RO (V&T) and 4RO (FDR) | NO | 30 | 0 | 30 | 2PTB x 1mm2
1 | M | IN | IN | OUT | NO | 4 | 1 | 2PTB (NA) | PVC | PVC | 500V dc | V&T and FDR | 2RO (V&T) and 4RO (FDR) | NO | 44 | 0 | 44 | 2PTB x 1mm2
1 | M | IN | IN | OUT | NO | 19 | 1.5 | NA | PVC | PVC | 500V dc | V&T and FDR | 2RO (V&T) and 4RO (FDR) | NO | 20 | 0 | 20 | 19 x 1,5mm2
1 | M | IN | IN | OUT | NO | 19 | 1.5 | NA | PVC | PVC | 500V dc | V&T and FDR | 2RO (V&T) and 4RO (FDR) | NO | 20 | 0 | 20 | 19 x 1,5mm2
1 | M | IN | IN | OUT | NO | 4 | 1.5 | NA | PVC | PVC | 500V dc | V&T and FDR | 2RO (V&T) and 4RO (FDR) | NO | 20 | 0 | 20 | 4 x 1,5mm2
1 | M | IN | IN | OUT | NO | 19 | 1.5 | NA | PVC | PVC | 500V dc | V&T and FDR | 2RO (V&T) and 4RO (FDR) | NO | 20 | 0 | 20 | 19 x 1,5mm2
1 | M | IN | IN | OUT | NO | 19 | 1.5 | NA | PVC | PVC | 500V dc | V&T and FDR | 2RO (V&T) and 4RO (FDR) | NO | 20 | 0 | 20 | 19 x 1,5mm2
1 | M | IN | IN | OUT | NO | 4 | 1.5 | NA | PVC | PVC | 500V dc | V&T and FDR | 2RO (V&T) and 4RO (FDR) | NO | 20 | 0 | 20 | 4 x 1,5mm2
1 | M | IN | IN | OUT | NO | 4 | 1.5 | NA | PVC | PVC | 500V dc | V&T and FDR | 2RO (V&T) and 4RO (FDR) | NO | 20 | 0 | 20 | 4 x 1,5mm2
1 | M | IN | IN | OUT | NO | 4 | 1.5 | NA | PVC | PVC | 500V dc | V&T and FDR | 2RO (V&T) and 4RO (FDR) | NO | 20 | 0 | 20 | 4 x 1,5mm2
1 | M | IN | IN | OUT | NO | 4 | 1.5 | NA | PVC | PVC | 500V dc | V&T and FDR | 2RO (V&T) and 4RO (FDR) | NO | 20 | 0 | 20 | 4 x 1,5mm2
1 | M | IN | IN | OUT | NO | 4 | 1.5 | NA | PVC | PVC | 500V dc | V&T and FDR | 2RO (V&T) and 4RO (FDR) | NO | 20 | 0 | 20 | 4 x 1,5mm2
1 | M | IN | IN | OUT | NO | 4 | 1.5 | NA | PVC | PVC | 500V dc | V&T and FDR | 2RO (V&T) and 4RO (FDR) | NO | 20 | 0 | 20 | 4 x 1,5mm2
1 | M | IN | IN | OUT | NO | 4 | 1.5 | NA | PVC | PVC | 500V dc | V&T and FDR | 2RO (V&T) and 4RO (FDR) | NO | 20 | 0 | 20 | 4 x 1,5mm2
1 | M | IN | IN | OUT | NO | 4 | 1.5 | NA | PVC | PVC | 500V dc | V&T and FDR | 2RO (V&T) and 4RO (FDR) | NO | 20 | 0 | 20 | 4 x 1,5mm2
1 | M | IN | IN | OUT | NO | 4 | 1.5 | NA | PVC | PVC | 500V dc | V&T and FDR | 2RO (V&T) and 4RO (FDR) | NO | 20 | 0 | 20 | 4 x 1,5mm2
1 | M | IN | IN | OUT | NO | 19 | 1.5 | NA | PVC | PVC | 500V dc | V&T and FDR | 2RO (V&T) and 4RO (FDR) | NO | 20 | 0 | 20 | 19 x 1,5mm2
1 | M | IN | IN | OUT | NO | 4 | 1.5 | NA | PVC | PVC | 500V dc | V&T and FDR | 2RO (V&T) and 4RO (FDR) | NO | 20 | 0 | 20 | 4 x 1,5mm2
1 | M | IN | IN | OUT | NO | 4 | 1.5 | NA | PVC | PVC | 500V dc | V&T and FDR | 2RO (V&T) and 4RO (FDR) | NO | 20 | 0 | 20 | 4 x 1,5mm2
1 | M | IN | IN | OUT | NO | 4 | 1.5 | NA | PVC | PVC | 500V dc | V&T and FDR | 2RO (V&T) and 4RO (FDR) | NO | 20 | 0 | 20 | 4 x 1,5mm2
1 | M | IN | IN | OUT | NO | 19 | 1.5 | NA | PVC | PVC | 500V dc | V&T and FDR | 2RO (V&T) and 4RO (FDR) | NO | 20 | 0 | 20 | 19 x 1,5mm2
1 | M | IN | IN | OUT | NO | 19 | 1.5 | NA | PVC | PVC | 500V dc | V&T and FDR | 2RO (V&T) and 4RO (FDR) | NO | 20 | 0 | 20 | 19 x 1,5mm2
1 | M | IN | IN | OUT | NO | 4 | 1.5 | NA | PVC | PVC | 500V dc | V&T and FDR | 2RO (V&T) and 4RO (FDR) | NO | 20 | 0 | 20 | 4 x 1,5mm2
1 | M | IN | IN | OUT | NO | 4 | 1.5 | NA | PVC | PVC | 500V dc | V&T and FDR | 2RO (V&T) and 4RO (FDR) | NO | 20 | 0 | 20 | 4 x 1,5mm2
1 | M | IN | IN | OUT | NO | 19 | 1.5 | NA | PVC | PVC | 500V dc | V&T and FDR | 2RO (V&T) and 4RO (FDR) | NO | 20 | 0 | 20 | 19 x 1,5mm2
1 | M | IN | IN | OUT | NO | 19 | 1.5 | NA | PVC | PVC | 500V dc | V&T and FDR | 2RO (V&T) and 4RO (FDR) | NO | 20 | 0 | 20 | 19 x 1,5mm2
1 | M | IN | IN | OUT | NO | 4 | 1.5 | NA | PVC | PVC | 500V dc | V&T and FDR | 2RO (V&T) and 4RO (FDR) | NO | 20 | 0 | 20 | 4 x 1,5mm2
1 | M | IN | IN | OUT | NO | 4 | 1.5 | NA | PVC | PVC | 500V dc | V&T and FDR | 2RO (V&T) and 4RO (FDR) | NO | 20 | 0 | 20 | 4 x 1,5mm2
1 | M | IN | IN | OUT | NO | 4 | 1.5 | NA | PVC | PVC | 500V dc | V&T and FDR | 2RO (V&T) and 4RO (FDR) | NO | 20 | 0 | 20 | 4 x 1,5mm2
1 | M | IN | IN | OUT | NO | 4 | 1.5 | NA | PVC | PVC | 500V dc | V&T and FDR | 2RO (V&T) and 4RO (FDR) | NO | 20 | 0 | 20 | 4 x 1,5mm2
1 | M | IN | IN | OUT | NO | 19 | 1.5 | NA | PVC | PVC | 500V dc | V&T and FDR | 2RO (V&T) and 4RO (FDR) | NO | 20 | 0 | 20 | 19 x 1,5mm2
1 | M | IN | IN | OUT | NO | 4 | 1.5 | NA | PVC | PVC | 500V dc | V&T and FDR | 2RO (V&T) and 4RO (FDR) | NO | 20 | 0 | 20 | 4 x 1,5mm2
1 | M | IN | IN | OUT | NO | 4 | 1.5 | NA | PVC | PVC | 500V dc | V&T and FDR | 2RO (V&T) and 4RO (FDR) | NO | 20 | 0 | 20 | 4 x 1,5mm2
1 | M | IN | IN | OUT | NO | 4 | 1.5 | NA | PVC | PVC | 500V dc | V&T and FDR | 2RO (V&T) and 4RO (FDR) | NO | 20 | 0 | 20 | 4 x 1,5mm2
1 | M | IN | IN | OUT | NO | 4 | 1.5 | NA | PVC | PVC | 500V dc | V&T and FDR | 2RO (V&T) and 4RO (FDR) | NO | 20 | 0 | 20 | 4 x 1,5mm2
1 | M | IN | IN | OUT | NO | 4 | 1.5 | NA | PVC | PVC | 500V dc | V&T and FDR | 2RO (V&T) and 4RO (FDR) | NO | 20 | 0 | 20 | 4 x 1,5mm2
1 | M | IN | IN | OUT | NO | 19 | 1.5 | NA | PVC | PVC | 500V dc | V&T and FDR | 2RO (V&T) and 4RO (FDR) | NO | 20 | 0 | 20 | 19 x 1,5mm2
1 | M | IN | IN | OUT | NO | 4 | 1.5 | NA | PVC | PVC | 500V dc | V&T and FDR | 2RO (V&T) and 4RO (FDR) | NO | 20 | 0 | 20 | 4 x 1,5mm2
1 | M | IN | IN | OUT | NO | 19 | 1.5 | NA | PVC | PVC | 500V dc | V&T and FDR | 2RO (V&T) and 4RO (FDR) | NO | 20 | 0 | 20 | 19 x 1,5mm2
1 | M | IN | IN | OUT | NO | 4 | 1.5 | NA | PVC | PVC | 500V dc | V&T and FDR | 2RO (V&T) and 4RO (FDR) | NO | 20 | 0 | 20 | 4 x 1,5mm2
1 | M | IN | IN | OUT | NO | 4 | 1.5 | NA | PVC | PVC | 500V dc | V&T and FDR | 2RO (V&T) and 4RO (FDR) | NO | 20 | 0 | 20 | 4 x 1,5mm2
1 | M | IN | IN | OUT | NO | 4 | 1.5 | NA | PVC | PVC | 500V dc | V&T and FDR | 2RO (V&T) and 4RO (FDR) | NO | 20 | 0 | 20 | 4 x 1,5mm2
1 | M | IN | IN | OUT | NO | 19 | 1.5 | NA | PVC | PVC | 500V dc | V&T and FDR | 2RO (V&T) and 4RO (FDR) | NO | 20 | 0 | 20 | 19 x 1,5mm2
1 | M | IN | IN | OUT | NO | 4 | 1.5 | NA | PVC | PVC | 500V dc | V&T and FDR | 2RO (V&T) and 4RO (FDR) | NO | 20 | 0 | 20 | 4 x 1,5mm2
1 | M | IN | IN | OUT | NO | 4 | 1.5 | NA | PVC | PVC | 500V dc | V&T and FDR | 2RO (V&T) and 4RO (FDR) | NO | 20 | 0 | 20 | 4 x 1,5mm2
1 | M | IN | IN | OUT | NO | 4 | 1.5 | NA | PVC | PVC | 500V dc | V&T and FDR | 2RO (V&T) and 4RO (FDR) | NO | 20 | 0 | 20 | 4 x 1,5mm2
1 | M | IN | IN | OUT | NO | 4 | 1.5 | NA | PVC | PVC | 500V dc | V&T and FDR | 2RO (V&T) and 4RO (FDR) | NO | 20 | 0 | 20 | 4 x 1,5mm2
1 | M | IN | IN | OUT | NO | 4 | 1.5 | NA | PVC | PVC | 500V dc | V&T and FDR | 2RO (V&T) and 4RO (FDR) | NO | 20 | 0 | 20 | 4 x 1,5mm2
1 | M | IN | IN | OUT | NO | 19 | 1.5 | NA | PVC | PVC | 500V dc | V&T and FDR | 2RO (V&T) and 4RO (FDR) | NO | 20 | 0 | 20 | 19 x 1,5mm2
1 | M | IN | IN | OUT | NO | 4 | 1.5 | NA | PVC | PVC | 500V dc | V&T and FDR | 2RO (V&T) and 4RO (FDR) | NO | 20 | 0 | 20 | 4 x 1,5mm2
1 | M | IN | IN | OUT | NO | 4 | 1.5 | NA | PVC | PVC | 500V dc | V&T and FDR | 2RO (V&T) and 4RO (FDR) | NO | 20 | 0 | 20 | 4 x 1,5mm2
1 | M | IN | IN | OUT | NO | 4 | 1.5 | NA | PVC | PVC | 500V dc | V&T and FDR | 2RO (V&T) and 4RO (FDR) | NO | 20 | 0 | 20 | 4 x 1,5mm2
1 | M | IN | IN | OUT | NO | 4 | 1.5 | NA | PVC | PVC | 500V dc | V&T and FDR | 2RO (V&T) and 4RO (FDR) | NO | 20 | 0 | 20 | 4 x 1,5mm2
1 | M | IN | IN | OUT | NO | 4 | 1.5 | NA | PVC | PVC | 500V dc | V&T and FDR | 2RO (V&T) and 4RO (FDR) | NO | 20 | 0 | 20 | 4 x 1,5mm2
1 | M | IN | IN | OUT | NO | 4 | 1.5 | NA | PVC | PVC | 500V dc | V&T and FDR | 2RO (V&T) and 4RO (FDR) | NO | 20 | 0 | 20 | 4 x 1,5mm2
1 | M | IN | IN | OUT | NO | 4 | 1.5 | NA | PVC | PVC | 500V dc | V&T and FDR | 2RO (V&T) and 4RO (FDR) | NO | 20 | 0 | 20 | 4 x 1,5mm2
1 | M | IN | IN | OUT | NO | 4 | 1.5 | NA | PVC | PVC | 500V dc | V&T and FDR | 2RO (V&T) and 4RO (FDR) | NO | 20 | 0 | 20 | 4 x 1,5mm2
1 | M | IN | IN | OUT | NO | 4 | 1.5 | NA | PVC | PVC | 500V dc | V&T and FDR | 2RO (V&T) and 4RO (FDR) | NO | 20 | 0 | 20 | 4 x 1,5mm2
1 | M | IN | IN | OUT | NO | 4 | 1.5 | NA | PVC | PVC | 500V dc | V&T and FDR | 2RO (V&T) and 4RO (FDR) | NO | 20 | 0 | 20 | 4 x 1,5mm2
1 | M | IN | IN | OUT | NO | 19 | 1.5 | NA | PVC | PVC | 500V dc | V&T and FDR | 2RO (V&T) and 4RO (FDR) | NO | 20 | 0 | 20 | 19 x 1,5mm2
1 | M | IN | IN | OUT | NO | 4 | 1.5 | NA | PVC | PVC | 500V dc | V&T and FDR | 2RO (V&T) and 4RO (FDR) | NO | 20 | 0 | 20 | 4 x 1,5mm2
1 | M | IN | IN | OUT | NO | 19 | 1.5 | NA | PVC | PVC | 500V dc | V&T and FDR | 2RO (V&T) and 4RO (FDR) | NO | 20 | 0 | 20 | 19 x 1,5mm2
1 | M | IN | IN | OUT | NO | 4 | 1.5 | NA | PVC | PVC | 500V dc | V&T and FDR | 2RO (V&T) and 4RO (FDR) | NO | 20 | 0 | 20 | 4 x 1,5mm2
1 | M | IN | IN | OUT | NO | 19 | 1.5 | NA | PVC | PVC | 500V dc | V&T and FDR | 2RO (V&T) and 4RO (FDR) | NO | 20 | 0 | 20 | 4 x 1,5mm2
1 | M | IN | IN | OUT | NO | 4 | 1 | 2PTB (NA) | PVC | PVC | 500V dc | V&T and FDR | 2RO (V&T) and 4RO (FDR) | NO | 20 | 0 | 20 | 2PTB x 1mm2
1 | M | IN | IN | OUT | NO | 4 | 1 | 2PTB (NA) | PVC | PVC | 500V dc | V&T and FDR | 2RO (V&T) and 4RO (FDR) | NO | 20 | 0 | 20 | 2PTB x 1mm2
1 | M | IN | IN | OUT | NO | 4 | 1 | 2PTB (NA) | PVC | PVC | 500V dc | V&T and FDR | 2RO (V&T) and 4RO (FDR) | NO | 20 | 0 | 20 | 2PTB x 1mm2
1 | M | IN | IN | OUT | NO | 4 | 1 | 2PTB (NA) | PVC | PVC | 500V dc | V&T and FDR | 2RO (V&T) and 4RO (FDR) | NO | 20 | 0 | 20 | 2PTB x 1mm2
1 | M | IN | IN | OUT | NO | 2 | 1.5 | NA | PVC | PVC | 500V dc | V&T and FDR | 2RO (V&T) and 4RO (FDR) | NO | 20 | 0 | 20 | 2 x 1,5mm2
1 | M | IN | IN | OUT | NO | 4 | 1.5 | NA | PVC | PVC | 500V dc | V&T and FDR | 2RO (V&T) and 4RO (FDR) | NO | 20 | 0 | 20 | 4 x 1,5mm2
1 | M | IN | IN | OUT | NO | 4 | 1.5 | NA | PVC | PVC | 500V dc | V&T and FDR | 2RO (V&T) and 4RO (FDR) | NO | 20 | 0 | 20 | 4 x 1,5mm2
1 | M | IN | IN | OUT | NO | 19 | 1.5 | NA | PVC | PVC | 500V dc | V&T and FDR | 2RO (V&T) and 4RO (FDR) | NO | 20 | 0 | 20 | 19 x 1,5mm2
1 | M | IN | IN | OUT | NO | 4 | 1.5 | NA | PVC | PVC | 500V dc | V&T and FDR | 2RO (V&T) and 4RO (FDR) | NO | 20 | 0 | 20 | 4 x 1,5mm2
1 | M | IN | IN | OUT | NO | 4 | 1.5 | NA | PVC | PVC | 500V dc | V&T and FDR | 2RO (V&T) and 4RO (FDR) | NO | 20 | 0 | 20 | 4 x 1,5mm2
1 | M | IN | IN | OUT | NO | 4 | 1.5 | NA | PVC | PVC | 500V dc | V&T and FDR | 2RO (V&T) and 4RO (FDR) | NO | 20 | 0 | 20 | 4 x 1,5mm2
1 | M | IN | IN | OUT | NO | 19 | 1.5 | NA | PVC | PVC | 500V dc | V&T and FDR | 2RO (V&T) and 4RO (FDR) | NO | 20 | 0 | 20 | 19 x 1,5mm2
1 | M | IN | IN | OUT | NO | 19 | 1.5 | NA | PVC | PVC | 500V dc | V&T and FDR | 2RO (V&T) and 4RO (FDR) | NO | 20 | 0 | 20 | 19 x 1,5mm2
1 | M | IN | IN | OUT | NO | 4 | 1.5 | NA | PVC | PVC | 500V dc | V&T and FDR | 2RO (V&T) and 4RO (FDR) | NO | 20 | 0 | 20 | 4 x 1,5mm2
1 | M | IN | IN | OUT | NO | 4 | 1.5 | NA | PVC | PVC | 500V dc | V&T and FDR | 2RO (V&T) and 4RO (FDR) | NO | 20 | 0 | 20 | 4 x 1,5mm2
1 | M | IN | IN | OUT | NO | 4 | 1.5 | NA | PVC | PVC | 500V dc | V&T and FDR | 2RO (V&T) and 4RO (FDR) | NO | 20 | 0 | 20 | 4 x 1,5mm2
1 | M | IN | IN | OUT | NO | 4 | 1.5 | NA | PVC | PVC | 500V dc | V&T and FDR | 2RO (V&T) and 4RO (FDR) | NO | 20 | 0 | 20 | 4 x 1,5mm2
1 | M | IN | IN | OUT | NO | 4 | 1.5 | NA | PVC | PVC | 500V dc | V&T and FDR | 2RO (V&T) and 4RO (FDR) | NO | 20 | 0 | 20 | 4 x 1,5mm2
1 | M | IN | IN | OUT | NO | 4 | 1.5 | NA | PVC | PVC | 500V dc | V&T and FDR | 2RO (V&T) and 4RO (FDR) | NO | 20 | 0 | 20 | 4 x 1,5mm2
1 | M | IN | IN | OUT | NO | 4 | 1.5 | NA | PVC | PVC | 500V dc | V&T and FDR | 2RO (V&T) and 4RO (FDR) | NO | 20 | 0 | 20 | 4 x 1,5mm2
1 | M | IN | IN | OUT | NO | 4 | 1.5 | NA | PVC | PVC | 500V dc | V&T and FDR | 2RO (V&T) and 4RO (FDR) | NO | 20 | 0 | 20 | 4 x 1,5mm2
1 | M | IN | IN | OUT | NO | 4 | 1.5 | NA | PVC | PVC | 500V dc | V&T and FDR | 2RO (V&T) and 4RO (FDR) | NO | 20 | 0 | 20 | 4 x 1,5mm2
1 | M | IN | IN | OUT | NO | 4 | 1.5 | NA | PVC | PVC | 500V dc | V&T and FDR | 2RO (V&T) and 4RO (FDR) | NO | 20 | 0 | 20 | 4 x 1,5mm2
1 | M | IN | IN | OUT | NO | 4 | 1.5 | NA | PVC | PVC | 500V dc | V&T and FDR | 2RO (V&T) and 4RO (FDR) | NO | 20 | 0 | 20 | 4 x 1,5mm2
1 | M | IN | IN | OUT | NO | 4 | 1.5 | NA | PVC | PVC | 500V dc | V&T and FDR | 2RO (V&T) and 4RO (FDR) | NO | 20 | 0 | 20 | 4 x 1,5mm2
1 | M | IN | IN | OUT | NO | 19 | 1.5 | NA | PVC | PVC | 500V dc | V&T and FDR | 2RO (V&T) and 4RO (FDR) | NO | 20 | 0 | 20 | 19 x 1,5mm2
1 | M | IN | IN | OUT | NO | 1 | 30 | NA | PVC | PVC | 500V dc | V&T and FDR | 2RO (V&T) and 4RO (FDR) | NO | 20 | 0 | 20 | 1 x 30mm2
1 | M | IN | IN | OUT | NO | 1 | 30 | NA | PVC | PVC | 500V dc | V&T and FDR | 2RO (V&T) and 4RO (FDR) | NO | 20 | 0 | 20 | 1 x 30mm2
1 | M | IN | IN | OUT | NO | 1 | 30 | NA | PVC | PVC | 500V dc | V&T and FDR | 2RO (V&T) and 4RO (FDR) | NO | 20 | 0 | 20 | 1 x 30mm2
1 | M | IN | IN | OUT | NO | 1 | 0.9 | NA | PVC | PVC | 500V dc | V&T and FDR | 2RO (V&T) and 4RO (FDR) | NO | 20 | 0 | 20 | 1 x 0,9mm2
1 | M | IN | IN | OUT | NO | 4 | 1 | 2PTB (NA) | PVC | PVC | 500V dc | V&T and FDR | 2RO (V&T) and 4RO (FDR) | NO | 20 | 0 | 20 | 2PTB x 1mm2
1 | M | IN | IN | OUT | NO | 1 | 0.9 | NA | PVC | PVC | 500V dc | V&T and FDR | 2RO (V&T) and 4RO (FDR) | NO | 20 | 0 | 20 | 1 x 0,9mm2
1 | M | IN | IN | OUT | NO | 1 | 6 | NA | PVC | PVC | 500V dc | V&T and FDR | 2RO (V&T) and 4RO (FDR) | NO | 20 | 0 | 20 | 1 x 6mm2
1 | M | IN | IN | OUT | NO | 4 | 1 | 2PTB (NA) | PVC | PVC | 500V dc | V&T and FDR | 2RO (V&T) and 4RO (FDR) | NO | 20 | 0 | 20 | 2PTB x 1mm2
1 | M | IN | IN | OUT | NO | 4 | 1 | 2PTB (NA) | PVC | PVC | 500V dc | V&T and FDR | 2RO (V&T) and 4RO (FDR) | NO | 20 | 0 | 20 | 2PTB x 1mm2
1 | M | IN | IN | OUT | NO | 1 | 0.9 | NA | PVC | PVC | 500V dc | V&T and FDR | 2RO (V&T) and 4RO (FDR) | NO | 20 | 0 | 20 | 1 x 0,9mm2
1 | M | IN | IN | OUT | NO | 4 | 1 | 2PTB (NA) | PVC | PVC | 500V dc | V&T and FDR | 2RO (V&T) and 4RO (FDR) | NO | 20 | 0 | 20 | 2PTB x 1mm2
1 | M | IN | IN | OUT | NO | 1 | 0.9 | NA | PVC | PVC | 500V dc | V&T and FDR | 2RO (V&T) and 4RO (FDR) | NO | 20 | 0 | 20 | 1 x 0,9mm2
1 | M | IN | IN | OUT | NO | 4 | 1 | 2PTB (NA) | PVC | PVC | 500V dc | V&T and FDR | 2RO (V&T) and 4RO (FDR) | NO | 20 | 0 | 20 | 2PTB x 1mm2
1 | M | IN | IN | OUT | NO | 4 | 1.5 | NA | PVC | PVC | 500V dc | V&T and FDR | 2RO (V&T) and 4RO (FDR) | NO | 20 | 0 | 20 | 4 x 1,5mm2
1 | M | IN | IN | OUT | NO | 4 | 1.5 | NA | PVC | PVC | 500V dc | V&T and FDR | 2RO (V&T) and 4RO (FDR) | NO | 20 | 0 | 20 | 4 x 1,5mm2
1 | M | IN | IN | OUT | NO | 1 | 6 | NA | PVC | PVC | 500V dc | V&T and FDR | 2RO (V&T) and 4RO (FDR) | NO | 20 | 0 | 20 | 1 x 6mm2
1 | M | IN | IN | OUT | NO | 4 | 1.5 | NA | PVC | PVC | 500V dc | V&T and FDR | 2RO (V&T) and 4RO (FDR) | NO | 20 | 0 | 20 | 4 x 1,5mm2
1 | M | IN | IN | OUT | NO | 4 | 1.5 | NA | PVC | PVC | 500V dc | V&T and FDR | 2RO (V&T) and 4RO (FDR) | NO | 20 | 0 | 20 | 4 x 1,5mm2
1 | M | IN | IN | OUT | NO | 1 | 6 | NA | PVC | PVC | 500V dc | V&T and FDR | 2RO (V&T) and 4RO (FDR) | NO | 20 | 0 | 20 | 1 x 6mm2
1 | M | IN | IN | OUT | NO | 4 | 1.5 | NA | PVC | PVC | 500V dc | V&T and FDR | 2RO (V&T) and 4RO (FDR) | NO | 20 | 0 | 20 | 4 x 1,5mm2
1 | M | IN | IN | OUT | NO | 4 | 1.5 | NA | PVC | PVC | 500V dc | V&T and FDR | 2RO (V&T) and 4RO (FDR) | NO | 20 | 0 | 20 | 4 x 1,5mm2
1 | M | IN | IN | OUT | NO | 1 | 6 | NA | PVC | PVC | 500V dc | V&T and FDR | 2RO (V&T) and 4RO (FDR) | NO | 20 | 0 | 20 | 1 x 6mm2
1 | M | IN | IN | OUT | NO | 1 | 6 | NA | PVC | PVC | 500V dc | V&T and FDR | 2RO (V&T) and 4RO (FDR) | NO | 20 | 0 | 20 | 1 x 6mm2
1 | M | IN | IN | OUT | NO | 1 | 6 | NA | PVC | PVC | 500V dc | V&T and FDR | 2RO (V&T) and 4RO (FDR) | NO | 20 | 0 | 20 | 1 x 6mm2
1 | M | IN | IN | OUT | NO | 1 | 0.9 | NA | PVC | PVC | 500V dc | V&T and FDR | 2RO (V&T) and 4RO (FDR) | NO | 20 | 0 | 20 | 1 x 0,9mm2
1 | M | IN | IN | OUT | NO | 1 | 6 | NA | PVC | PVC | 500V dc | V&T and FDR | 2RO (V&T) and 4RO (FDR) | NO | 20 | 0 | 20 | 1 x 6mm2
1 | M | IN | IN | OUT | NO | 1 | 0.9 | NA | PVC | PVC | 500V dc | V&T and FDR | 2RO (V&T) and 4RO (FDR) | NO | 20 | 0 | 20 | 1 x 0,9mm2
1 | M | IN | IN | OUT | NO | 1 | 0.9 | NA | PVC | PVC | 500V dc | V&T and FDR | 2RO (V&T) and 4RO (FDR) | NO | 20 | 0 | 20 | 1 x 0,9mm2
1 | M | IN | IN | OUT | NO | 1 | 6 | NA | PVC | PVC | 500V dc | V&T and FDR | 2RO (V&T) and 4RO (FDR) | NO | 20 | 0 | 20 | 1 x 6mm2
1 | M | IN | IN | OUT | NO | 1 | 6 | NA | PVC | PVC | 500V dc | V&T and FDR | 2RO (V&T) and 4RO (FDR) | NO | 20 | 0 | 20 | 1 x 6mm2
1 | M | IN | IN | OUT | NO | 1 | 6 | NA | PVC | PVC | 500V dc | V&T and FDR | 2RO (V&T) and 4RO (FDR) | NO | 20 | 0 | 20 | 1 x 6mm2
1 | M | IN | IN | OUT | NO | 1 | 0.9 | NA | PVC | PVC | 500V dc | V&T and FDR | 2RO (V&T) and 4RO (FDR) | NO | 20 | 0 | 20 | 1 x 0,9mm2
1 | M | IN | IN | OUT | NO | 1 | 6 | NA | PVC | PVC | 500V dc | V&T and FDR | 2RO (V&T) and 4RO (FDR) | NO | 20 | 0 | 20 | 1 x 6mm2
1 | M | IN | IN | OUT | NO | 1 | 6 | NA | PVC | PVC | 500V dc | V&T and FDR | 2RO (V&T) and 4RO (FDR) | NO | 20 | 0 | 20 | 1 x 6mm2
1 | M | IN | IN | OUT | NO | 1 | 6 | NA | PVC | PVC | 500V dc | V&T and FDR | 2RO (V&T) and 4RO (FDR) | NO | 20 | 0 | 20 | 1 x 6mm2
1 | M | IN | IN | OUT | NO | 4 | 1 | 2PTB (NA) | PVC | PVC | 500V dc | V&T and FDR | 2RO (V&T) and 4RO (FDR) | NO | 20 | 0 | 20 | 2PTB x 1mm2
1 | M | IN | IN | OUT | NO | 2 | 1 | 1PTB (A) | PVC | XLPE | 500V dc | V&T and FDR | 2RO (V&T) and 4RO (FDR) | NO |  |  | 20 | 1PTB x 1mm2
1 | M | IN | IN | OUT | NO | 32 | 0.34 | 16Pair (NA) | PVC | XLPE | 500V dc | V&T and FDR | 2RO (V&T) and 4RO (FDR) | NO | 6 | 6 | 0 | 16Pair x 0,34mm2
1 | M | IN | IN | OUT | NO | 4 | 1.5 | A | PVC | XLPE | 500V dc | V&T and FDR | 2RO (V&T) and 4RO (FDR) | NO | 0 | 6 | 0 | 4 x 1,5mm2
1 | M | IN | IN | OUT | NO | 4 | 1.5 | NA | PVC | XLPE | 500V dc | V&T and FDR | 2RO (V&T) and 4RO (FDR) | NO | 15 | 17 | 0 | 4 x 1,5mm2
1 | M | IN | IN | OUT | NO | 4 | 1.5 | NA | PVC | XLPE | 500V dc | V&T and FDR | 2RO (V&T) and 4RO (FDR) | NO | 20 | 42 | 0 | 4 x 1,5mm2
1 | M | IN | IN | OUT | NO | 4 | 1.5 | NA | PVC | XLPE | 500V dc | V&T and FDR | 2RO (V&T) and 4RO (FDR) | NO | 19 | 34 | 0 | 4 x 1,5mm2
1 | M | IN | IN | OUT | NO | 4 | 1.5 | NA | PVC | XLPE | 500V dc | V&T and FDR | 2RO (V&T) and 4RO (FDR) | NO | 30 | 36 | 0 | 4 x 1,5mm2
1 | M | IN | IN | OUT | NO | 2 | 1 | 1PTB (NA) | PVC | XLPE | 500V dc | V&T and FDR | 2RO (V&T) and 4RO (FDR) | NO | 3 | 3 | 0 | 1PTB x 1mm2
1 | M | IN | IN | OUT | NO | 2 | 1.5 | A | PVC | XLPE | 500V dc | V&T and FDR | 2RO (V&T) and 4RO (FDR) | NO | 0 | 20 | 0 | 2 x 1,5mm2
1 | M | IN | IN | OUT | NO | 2 | 1.5 | A | PVC | XLPE | 500V dc | V&T and FDR | 2RO (V&T) and 4RO (FDR) | NO | 0 | 20 | 0 | 2 x 1,5mm2
1 | M | IN | IN | OUT | NO | 2 | 1 | 1PTB (NA) | PVC | XLPE | 500V dc | V&T and FDR | 2RO (V&T) and 4RO (FDR) | NO | 6 | 6 | 0 | 1PTB x 1mm2
1 | M | IN | IN | OUT | NO | 2 | 1 | 1PTB (NA) | PVC | XLPE | 500V dc | V&T and FDR | 2RO (V&T) and 4RO (FDR) | NO | 6 | 6 | 0 | 1PTB x 1mm2
1 | M | IN | IN | OUT | NO | 32 | 0.34 | 16Pair (NA) | PVC | XLPE | 500V dc | V&T and FDR | 2RO (V&T) and 4RO (FDR) | NO | 27 | 20 | 0 | 16Pair x 0,34mm2
1 | M | IN | IN | OUT | NO | 2 | 1 | 1PTB (NA) | PVC | XLPE | 500V dc | V&T and FDR | 2RO (V&T) and 4RO (FDR) | NO |  |  | 10 | 1PTB x 1mm2
1 | B | IN | IN | OUT | NO | 2 | 2.5 | A | PVC | PVC | 1000V ac | DWT, FDR, IRT and V&T | 2RO (V&T) and 4RO | NO | 0 | 30 | 0 | 2 x 2,5mm2
1 | B | IN | IN | OUT | NO | 2 | 1 | A | PVC | PVC | 1000V ac | DWT, FDR, IRT and V&T | 2RO (V&T) and 4RO | NO |  |  | 8 | 2 x 1mm2
1 | B | IN | IN | OUT | NO | 2 | 2.5 | A | PVC | PVC | 1000V ac | DWT, FDR, IRT and V&T | 2RO (V&T) and 4RO | NO | 20 | 0 | 20 | 2 x 2,5mm2
1 | B | IN | IN | OUT | NO | 2 | 2.5 | A | PVC | PVC | 1000V ac | DWT, FDR, IRT and V&T | 2RO (V&T) and 4RO | NO | 20 | 0 | 20 | 2 x 2,5mm2
1 | B | IN | IN | OUT | NO | 2 | 2.5 | A | PVC | PVC | 1000V ac | DWT, FDR, IRT and V&T | 2RO (V&T) and 4RO | NO | 20 | 0 | 20 | 2 x 2,5mm2
1 | B | IN | IN | OUT | NO | 2 | 2.5 | A | PVC | PVC | 1000V ac | DWT, FDR, IRT and V&T | 2RO (V&T) and 4RO | NO | 20 | 0 | 20 | 2 x 2,5mm2
1 | B | IN | IN | OUT | NO | 2 | 2.5 | A | PVC | PVC | 1000V ac | DWT, FDR, IRT and V&T | 2RO (V&T) and 4RO | NO | 20 | 0 | 20 | 2 x 2,5mm2
1 | B | IN | IN | OUT | NO | 2 | 2.5 | A | PVC | PVC | 1000V ac | DWT, FDR, IRT and V&T | 2RO (V&T) and 4RO | NO | 20 | 0 | 20 | 2 x 2,5mm2
1 | B | IN | IN | OUT | NO | 2 | 2.5 | A | PVC | PVC | 1000V ac | DWT, FDR, IRT and V&T | 2RO (V&T) and 4RO | NO | 20 | 0 | 20 | 2 x 2,5mm2
1 | B | IN | IN | OUT | NO | 2 | 2.5 | A | PVC | PVC | 1000V ac | DWT, FDR, IRT and V&T | 2RO (V&T) and 4RO | NO | 20 | 0 | 20 | 2 x 2,5mm2
1 | B | IN | IN | OUT | YES | 2 | 2.5 | A | PVC | PVC | 1000V ac | DWT, FDR, IRT and V&T | 2RO (V&T) and 4RO | NO | 20 | 0 | 20 | 2 x 2,5mm2
1 | B | IN | IN | OUT | YES | 2 | 2.5 | A | PVC | PVC | 1000V ac | DWT, FDR, IRT and V&T | 2RO (V&T) and 4RO | NO | 20 | 0 | 20 | 2 x 2,5mm2
1 | B | IN | IN | OUT | NO | 2 | 2.5 | A | PVC | PVC | 1000V ac | DWT, FDR, IRT and V&T | 2RO (V&T) and 4RO | NO | 20 | 0 | 20 | 2 x 2,5mm2
1 | B | IN | IN | OUT | YES | 3 | 2.5 | A | PVC | PVC | 1000V ac | DWT, FDR, IRT and V&T | 2RO (V&T) and 4RO | NO | 6 | 6 | 0 | 3 x 2,5mm2
1 | B | IN | IN | OUT | YES | 3 | 2.5 | A | PVC | PVC | 1000V ac | DWT, FDR, IRT and V&T | 2RO (V&T) and 4RO | NO | 6 | 6 | 0 | 3 x 2,5mm2
1 | B | IN | IN | OUT | YES | 3 | 2.5 | A | PVC | PVC | 1000V ac | DWT, FDR, IRT and V&T | 2RO (V&T) and 4RO | NO | 6 | 6 | 0 | 3 x 2,5mm2
1 | C | IN | IN | OUT | YES | 2 | 6 | NA | PVC | PVC | 1000V dc | FDR, TDR and V&T | 4RO (FDR & TDR) and 2RO (V&T) | NO | 42 |  |  | 4 x 1,5mm2
1 | C | IN | IN | OUT | YES | 3 | 1.5 | NA | PVC | PVC | 1000V dc | FDR, TDR and V&T | 4RO (FDR & TDR) and 2RO (V&T) | NO | 35
1 | C | IN | IN | OUT | YES | 2 | 6 | NA | PVC | PVC | 1000V dc | FDR, TDR and V&T | 4RO (FDR & TDR) and 2RO (V&T) | NO | 27
1 | C | IN | IN | OUT | YES | 3 | 1.5 | NA | PVC | PVC | 1000V dc | FDR, TDR and V&T | 4RO (FDR & TDR) and 2RO (V&T) | NO | 42
1 | C | IN | IN | OUT | YES | 2 | 6 | NA | PVC | PVC | 1000V dc | FDR, TDR and V&T | 4RO (FDR & TDR) and 2RO (V&T) | NO | 35
1 | C | IN | IN | OUT | YES | 3 | 1.5 | NA | PVC | PVC | 1000V dc | FDR, TDR and V&T | 4RO (FDR & TDR) and 2RO (V&T) | NO | 27
1 | C | IN | IN | OUT | NO | 4 | 1.5 | NA | PVC | PVC | 1000V dc | FDR, TDR and V&T | 4RO (FDR & TDR) and 2RO (V&T) | NO | NIA | NIA | NIA
1 | C | IN | IN | OUT | NO | 4 | 1.5 | NA | PVC | PVC | 1000V dc | FDR, TDR and V&T | 4RO (FDR & TDR) and 2RO (V&T) | NO | NIA | NIA | NIA | 4 x 1,5mm2
1 | C | IN | IN | OUT | NO | 19 | 1.5 | NA | PVC | PVC | 1000V dc | FDR, TDR and V&T | 4RO (FDR & TDR) and 2RO (V&T) | NO | NIA | NIA | NIA | 19 x 1,5mm2
1 | C | IN | IN | OUT | NO | 12 | 1.5 | NA | PVC | PVC | 1000V dc | FDR, TDR and V&T | 4RO (FDR & TDR) and 2RO (V&T) | NO | NIA | NIA | NIA | 12 x 1,5mm2
1 | C | IN | IN | OUT | NO | 4 | 1.5 | NA | PVC | PVC | 1000V dc | FDR, TDR and V&T | 4RO (FDR & TDR) and 2RO (V&T) | NO | NIA | NIA | NIA | 4 x 1,5mm2
1 | C | IN | IN | OUT | NO | 19 | 1.5 | NA | PVC | PVC | 1000V dc | FDR, TDR and V&T | 4RO (FDR & TDR) and 2RO (V&T) | NO | NIA | NIA | NIA | 19 x 1,5mm2
1 | C | IN | IN | OUT | NO | 37 | 1.5 | NA | PVC | PVC | 1000V dc | FDR, TDR and V&T | 4RO (FDR & TDR) and 2RO (V&T) | NO | NIA | NIA | NIA | 37 x 1,5mm2
1 | C | IN | IN | OUT | NO | 4 | 1.5 | NA | PVC | PVC | 1000V dc | FDR, TDR and V&T | 4RO (FDR & TDR) and 2RO (V&T) | NO | NIA | NIA | NIA | 4 x 1,5mm2
1 | C | IN | IN | OUT | NO | 4 | 1.5 | NA | PVC | PVC | 1000V dc | FDR, TDR and V&T | 4RO (FDR & TDR) and 2RO (V&T) | NO | NIA | NIA | NIA | 4 x 1,5mm2
1 | C | IN | IN | OUT | NO | 4 | 1.5 | NA | PVC | PVC | 1000V dc | FDR, TDR and V&T | 4RO (FDR & TDR) and 2RO (V&T) | NO | NIA | NIA | NIA | 4 x 1,5mm2
1 | C | IN | IN | OUT | NO | 4 | 1.5 | NA | PVC | PVC | 1000V dc | FDR, TDR and V&T | 4RO (FDR & TDR) and 2RO (V&T) | NO | NIA | NIA | NIA | 4 x 1,5mm2
1 | M | IN | IN | OUT | NO | 32 | 0.34 | 16Pair (NA) | PVC | XLPE | 500V dc | V&T and FDR | 2RO (V&T) and 4RO (FDR) | NO |  |  | 30 | 16Pair x 0,34mm2
1 | M | IN | IN | IN | YES | 2 | 60 | DBA (A) | PVC | XLPE | 500V dc | V&T and FDR | 2RO (V&T) and 4RO (FDR) | NO | NIA | NIA | NIA | 1PTB x 0,5mm2
1 | M | IN | IN | IN | YES | 2 | 60 | DBA (A) | PVC | XLPE | 500V dc | V&T and FDR | 2RO (V&T) and 4RO (FDR) | NO | NIA | NIA | NIA | 1PTB x 0,5mm2
1 | M | IN | IN | OUT | NO | NIA | NIA | Special Cable to Detector | NIA | NIA | NIA | V&T and FDR | 2RO (V&T) and 4RO (FDR) | NO | NIA | NIA | NIA | Special Composite Cable to Detector
1 | M | IN | IN | OUT | NO | 2 | 0.5 | 1PTB (NA) | PVC | XLPE | 500V dc | V&T and FDR | 2RO (V&T) and 4RO (FDR) | NO | NIA | NIA | NIA | 1PTB x 0,5mm2
1 | M | IN | IN | OUT | NO | 2 | 0.5 | 1PTB (NA) | PVC | XLPE | 500V dc | V&T and FDR | 2RO (V&T) and 4RO (FDR) | NO | NIA | NIA | NIA | 1PTB x 0,5mm2
1 | M | IN | IN | OUT | NO | NIA | NIA | Special Cable to Detector | NIA | NIA | NIA | V&T and FDR | 2RO (V&T) and 4RO (FDR) | NO | NIA | NIA | NIA | Special Composite Cable to Detector
1 | M | IN | IN | OUT | NO | 2 | 0.5 | 1PTB (NA) | PVC | XLPE | 500V dc | V&T and FDR | 2RO (V&T) and 4RO (FDR) | NO | NIA | NIA | NIA | 1PTB x 0,5mm2
1 | M | IN | IN | OUT | NO | 2 | 0.5 | 1PTB (NA) | PVC | XLPE | 500V dc | V&T and FDR | 2RO (V&T) and 4RO (FDR) | NO | NIA | NIA | NIA | 1PTB x 0,5mm2
1 | M | IN | IN | OUT | NO | NIA | NIA | Special Cable to Detector | NIA | NIA | NIA | V&T and FDR | 2RO (V&T) and 4RO (FDR) | NO | NIA | NIA | NIA | Special Composite Cable to Detector
1 | M | IN | IN | OUT | NO | NIA | NIA | Special Cable to Detector | NIA | NIA | NIA | V&T and FDR | 2RO (V&T) and 4RO (FDR) | NO | NIA | NIA | NIA | Special Composite Cable to Detector
1 | M | IN | IN | OUT | NO | 2 | 0.5 | 1PTB (NA) | PVC | XLPE | 500V dc | V&T and FDR | 2RO (V&T) and 4RO (FDR) | NO | NIA | NIA | NIA | 1PTB x 0,5mm2
1 | M | IN | IN | OUT | NO | 2 | 0.5 | 1PTB (NA) | PVC | XLPE | 500V dc | V&T and FDR | 2RO (V&T) and 4RO (FDR) | NO | NIA | NIA | NIA | 1PTB x 0,5mm2
1 | M | IN | IN | OUT | NO | NIA | NIA | Special Cable to Detector | NIA | NIA | NIA | V&T and FDR | 2RO (V&T) and 4RO (FDR) | NO | NIA | NIA | NIA | Special Composite Cable to Detector
1 | M | IN | IN | OUT | NO | NIA | NIA | Special Cable to Detector | NIA | NIA | NIA | V&T and FDR | 2RO (V&T) and 4RO (FDR) | NO | NIA | NIA | NIA | Special Composite Cable to Detector
1 | M | IN | IN | OUT | NO | 2 | 0.5 | 1PTB (NA) | PVC | XLPE | 500V dc | V&T and FDR | 2RO (V&T) and 4RO (FDR) | NO | NIA | NIA | NIA | 1PTB x 0,5mm2
1 | M | IN | IN | OUT | NO | 2 | 0.5 | 1PTB (NA) | PVC | XLPE | 500V dc | V&T and FDR | 2RO (V&T) and 4RO (FDR) | NO | NIA | NIA | NIA | 1PTB x 0,5mm2
1 | M | IN | IN | OUT | NO | NIA | NIA | Special Cable to Detector | NIA | NIA | NIA | V&T and FDR | 2RO (V&T) and 4RO (FDR) | NO | NIA | NIA | NIA | Special Composite Cable to Detector
1 | M | IN | IN | OUT | NO | NIA | NIA | Special Cable to Detector | NIA | NIA | NIA | V&T and FDR | 2RO (V&T) and 4RO (FDR) | NO | NIA | NIA | NIA | Special Composite Cable to Detector
1 | M | IN | IN | OUT | NO | 2 | 0.5 | 1PTB (NA) | PVC | XLPE | 500V dc | V&T and FDR | 2RO (V&T) and 4RO (FDR) | NO | NIA | NIA | NIA | 1PTB x 0,5mm2
1 | M | IN | IN | OUT | NO | 2 | 0.5 | 1PTB (NA) | PVC | XLPE | 500V dc | V&T and FDR | 2RO (V&T) and 4RO (FDR) | NO | NIA | NIA | NIA | 1PTB x 0,5mm2
1 | M | IN | IN | OUT | NO | NIA | NIA | Special Cable to Detector | NIA | NIA | NIA | V&T and FDR | 2RO (V&T) and 4RO (FDR) | NO | NIA | NIA | NIA | Special Composite Cable to Detector
1 | M | IN | IN | OUT | NO | NIA | NIA | Special Cable to Detector | NIA | NIA | NIA | V&T and FDR | 2RO (V&T) and 4RO (FDR) | NO | NIA | NIA | NIA | Special Composite Cable to Detector
1 | M | IN | IN | OUT | NO | 2 | 0.5 | 1PTB (NA) | PVC | XLPE | 500V dc | V&T and FDR | 2RO (V&T) and 4RO (FDR) | NO | NIA | NIA | NIA | 1PTB x 0,5mm2
1 | M | IN | IN | OUT | NO | 2 | 0.5 | 1PTB (NA) | PVC | XLPE | 500V dc | V&T and FDR | 2RO (V&T) and 4RO (FDR) | NO | NIA | NIA | NIA | 1PTB x 0,5mm2
1 | M | IN | IN | OUT | NO | NIA | NIA | Special Cable to Detector | NIA | NIA | NIA | V&T and FDR | 2RO (V&T) and 4RO (FDR) | NO | NIA | NIA | NIA | Special Composite Cable to Detector
1 | M | IN | IN | OUT | NO | NIA | NIA | Special Cable to Detector | NIA | NIA | NIA | V&T and FDR | 2RO (V&T) and 4RO (FDR) | NO | NIA | NIA | NIA | Special Composite Cable to Detector
1 | M | IN | IN | OUT | NO | 2 | 0.5 | 1PTB (NA) | PVC | XLPE | 500V dc | V&T and FDR | 2RO (V&T) and 4RO (FDR) | NO | NIA | NIA | NIA | 1PTB x 0,5mm2
1 | M | IN | IN | OUT | NO | 2 | 0.5 | 1PTB (NA) | PVC | XLPE | 500V dc | V&T and FDR | 2RO (V&T) and 4RO (FDR) | NO | NIA | NIA | NIA | 1PTB x 0,5mm2
1 | M | IN | IN | OUT | NO | 2 | 0.5 | 1PTB (NA) | PVC | XLPE | 500V dc | V&T and FDR | 2RO (V&T) and 4RO (FDR) | NO | NIA | NIA | NIA | 1PTB x 0,5mm2
1 | M | IN | IN | OUT | NO | 2 | 0.5 | 1PTB (NA) | PVC | XLPE | 500V dc | V&T and FDR | 2RO (V&T) and 4RO (FDR) | NO | NIA | NIA | NIA | 1PTB x 0,5mm2
1 | M | IN | IN | OUT | NO | NIA | NIA | Special Cable to Detector | NIA | NIA | NIA | V&T and FDR | 2RO (V&T) and 4RO (FDR) | NO | NIA | NIA | NIA | Special Composite Cable to Detector
1 | M | IN | IN | OUT | NO | 2 | 0.5 | 1PTB (NA) | PVC | XLPE | 500V dc | V&T and FDR | 2RO (V&T) and 4RO (FDR) | NO | NIA | NIA | NIA | 1PTB x 0,5mm2
1 | M | IN | IN | OUT | NO | NIA | NIA | Special Cable to Detector | NIA | NIA | NIA | V&T and FDR | 2RO (V&T) and 4RO (FDR) | NO | NIA | NIA | NIA | Special Composite Cable to Detector
1 | M | IN | IN | OUT | NO | 2 | 0.5 | 1PTB (NA) | PVC | XLPE | 500V dc | V&T and FDR | 2RO (V&T) and 4RO (FDR) | NO | NIA | NIA | NIA | 1PTB x 0,5mm2
1 | M | IN | IN | OUT | NO | 2 | 0.5 | 1PTB (NA) | PVC | XLPE | 500V dc | V&T and FDR | 2RO (V&T) and 4RO (FDR) | NO | NIA | NIA | NIA | 1PTB x 0,5mm2
1 | M | IN | IN | OUT | NO | NIA | NIA | Special Cable to Detector | NIA | NIA | NIA | V&T and FDR | 2RO (V&T) and 4RO (FDR) | NO | NIA | NIA | NIA | Special Composite Cable to Detector
1 | M | IN | IN | OUT | NO | 2 | 0.5 | 1PTB (NA) | PVC | XLPE | 500V dc | V&T and FDR | 2RO (V&T) and 4RO (FDR) | NO | NIA | NIA | NIA | 1PTB x 0,5mm2
1 | M | IN | IN | OUT | NO | 10 | 0.5 | FC | PVC | XLPE | 500V dc | V&T and FDR | 2RO (V&T) and 4RO (FDR) | NO | NIA | NIA | NIA | 10 x Core Festoon Cable
1 | M | IN | IN | OUT | NO | 2 | 0.5 | 1PTB (NA) | PVC | XLPE | 500V dc | V&T and FDR | 2RO (V&T) and 4RO (FDR) | NO | NIA | NIA | NIA | 1PTB x 0,5mm2
1 | M | IN | IN | OUT | NO | 2 | 0.5 | 1PTB (NA) | PVC | XLPE | 500V dc | V&T and FDR | 2RO (V&T) and 4RO (FDR) | NO | NIA | NIA | NIA | 1PTB x 0,5mm2
1 | M | IN | IN | OUT | NO | NIA | NIA | Special Cable to Detector | NIA | NIA | NIA | V&T and FDR | 2RO (V&T) and 4RO (FDR) | NO | NIA | NIA | NIA | Special Composite Cable to Detector
1 | M | IN | IN | OUT | NO | 2 | 0.5 | 1PTB (NA) | PVC | XLPE | 500V dc | V&T and FDR | 2RO (V&T) and 4RO (FDR) | NO | NIA | NIA | NIA | 1PTB x 0,5mm2
1 | M | IN | IN | OUT | NO | 10 | 0.5 | FC | PVC | XLPE | 500V dc | V&T and FDR | 2RO (V&T) and 4RO (FDR) | NO | NIA | NIA | NIA | 10 x Core Festoon Cable
1 | M | IN | IN | OUT | NO | 2 | 0.5 | 1PTB (NA) | PVC | XLPE | 500V dc | V&T and FDR | 2RO (V&T) and 4RO (FDR) | NO | NIA | NIA | NIA | 1PTB x 0,5mm2
1 | M | IN | IN | OUT | NO | NIA | NIA | Special Cable to Detector | NIA | NIA | NIA | V&T and FDR | 2RO (V&T) and 4RO (FDR) | NO | NIA | NIA | NIA | Special Composite Cable to Detector
1 | M | IN | IN | OUT | NO | 2 | 0.5 | 1PTB (NA) | PVC | XLPE | 500V dc | V&T and FDR | 2RO (V&T) and 4RO (FDR) | NO | NIA | NIA | NIA | 1PTB x 0,5mm2
1 | M | IN | IN | OUT | NO | NIA | NIA | Special Cable to Detector | NIA | NIA | NIA | V&T and FDR | 2RO (V&T) and 4RO (FDR) | NO | NIA | NIA | NIA | Special Composite Cable to Detector
1 | M | IN | IN | OUT | NO | 2 | 0.5 | 1PTB (NA) | PVC | XLPE | 500V dc | V&T and FDR | 2RO (V&T) and 4RO (FDR) | NO | NIA | NIA | NIA | 1PTB x 0,5mm2
1 | M | IN | IN | OUT | NO | 2 | 0.5 | 1PTB (NA) | PVC | XLPE | 500V dc | V&T and FDR | 2RO (V&T) and 4RO (FDR) | NO | NIA | NIA | NIA | 1PTB x 0,5mm2
1 | M | IN | IN | OUT | NO | 2 | 0.5 | 1PTB (NA) | PVC | XLPE | 500V dc | V&T and FDR | 2RO (V&T) and 4RO (FDR) | NO | NIA | NIA | NIA | 1PTB x 0,5mm2
1 | M | IN | IN | OUT | NO | 2 | 0.5 | 1PTB (NA) | PVC | XLPE | 500V dc | V&T and FDR | 2RO (V&T) and 4RO (FDR) | NO | NIA | NIA | NIA | 1PTB x 0,5mm2
1 | M | IN | IN | OUT | NO | 2 | 0.5 | 1PTB (NA) | PVC | XLPE | 500V dc | V&T and FDR | 2RO (V&T) and 4RO (FDR) | NO | NIA | NIA | NIA | 1PTB x 0,5mm2
1 | M | IN | IN | OUT | NO | 2 | 0.5 | 1PTB (NA) | PVC | XLPE | 500V dc | V&T and FDR | 2RO (V&T) and 4RO (FDR) | NO | NIA | NIA | NIA | 1PTB x 0,5mm2
1 | M | IN | IN | OUT | NO | NIA | NIA | Special Cable to Detector | NIA | NIA | NIA | V&T and FDR | 2RO (V&T) and 4RO (FDR) | NO | NIA | NIA | NIA | Special Composite Cable to Detector
1 | M | IN | IN | OUT | NO | 2 | 0.5 | 1PTB (NA) | PVC | XLPE | 500V dc | V&T and FDR | 2RO (V&T) and 4RO (FDR) | NO | NIA | NIA | NIA | 1PTB x 0,5mm2
1 | M | IN | IN | OUT | NO | NIA | NIA | Special Cable to Detector | NIA | NIA | NIA | V&T and FDR | 2RO (V&T) and 4RO (FDR) | NO | NIA | NIA | NIA | Special Composite Cable to Detector
1 | M | IN | IN | OUT | NO | 2 | 0.5 | 1PTB (NA) | PVC | XLPE | 500V dc | V&T and FDR | 2RO (V&T) and 4RO (FDR) | NO | NIA | NIA | NIA | 1PTB x 0,5mm2
1 | M | IN | IN | OUT | NO | 2 | 0.5 | 1PTB (NA) | PVC | XLPE | 500V dc | V&T and FDR | 2RO (V&T) and 4RO (FDR) | NO | NIA | NIA | NIA | 1PTB x 0,5mm2
1 | M | IN | IN | OUT | NO | 2 | 0.5 | 1PTB (NA) | PVC | XLPE | 500V dc | V&T and FDR | 2RO (V&T) and 4RO (FDR) | NO | NIA | NIA | NIA | 1PTB x 0,5mm2
1 | M | IN | IN | OUT | NO | 2 | 0.5 | 1PTB (NA) | PVC | XLPE | 500V dc | V&T and FDR | 2RO (V&T) and 4RO (FDR) | NO | NIA | NIA | NIA | 1PTB x 0,5mm2
1 | M | IN | IN | OUT | NO | 2 | 0.5 | 1PTB (NA) | PVC | XLPE | 500V dc | V&T and FDR | 2RO (V&T) and 4RO (FDR) | NO | NIA | NIA | NIA | 1PTB x 0,5mm2
1 | M | IN | IN | OUT | NO | NIA | NIA | Special Cable to Detector | NIA | NIA | NIA | V&T and FDR | 2RO (V&T) and 4RO (FDR) | NO | NIA | NIA | NIA | Special Composite Cable to Detector
1 | M | IN | IN | OUT | NO | 2 | 0.5 | 1PTB (NA) | PVC | XLPE | 500V dc | V&T and FDR | 2RO (V&T) and 4RO (FDR) | NO | NIA | NIA | NIA | 1PTB x 0,5mm2
1 | M | IN | IN | OUT | NO | 2 | 0.5 | 1PTB (NA) | PVC | XLPE | 500V dc | V&T and FDR | 2RO (V&T) and 4RO (FDR) | NO | NIA | NIA | NIA | 1PTB x 0,5mm2
1 | M | IN | IN | OUT | NO | NIA | NIA | Special Cable to Detector | NIA | NIA | NIA | V&T and FDR | 2RO (V&T) and 4RO (FDR) | NO | NIA | NIA | NIA | Special Composite Cable to Detector
1 | M | IN | IN | OUT | NO | NIA | NIA | Special Cable to Detector | NIA | NIA | NIA | V&T and FDR | 2RO (V&T) and 4RO (FDR) | NO | NIA | NIA | NIA | Special Composite Cable to Detector
1 | M | IN | IN | OUT | NO | NIA | NIA | Special Cable to Detector | NIA | NIA | NIA | V&T and FDR | 2RO (V&T) and 4RO (FDR) | NO | NIA | NIA | NIA | Special Composite Cable to Detector
1 | M | IN | IN | OUT | NO | NIA | NIA | Special Cable to Detector | NIA | NIA | NIA | V&T and FDR | 2RO (V&T) and 4RO (FDR) | NO | NIA | NIA | NIA | Special Composite Cable to Detector
1 | M | IN | IN | OUT | NO | NIA | NIA | Special Cable to Detector | NIA | NIA | NIA | V&T and FDR | 2RO (V&T) and 4RO (FDR) | NO | NIA | NIA | NIA | Special Composite Cable to Detector
1 | M | IN | IN | OUT | NO | 2 | 0.5 | 1PTB (NA) | PVC | XLPE | 500V dc | V&T and FDR | 2RO (V&T) and 4RO (FDR) | NO | NIA | NIA | NIA | 1PTB x 0,5mm2
1 | M | IN | IN | OUT | NO | 2 | 0.5 | 1PTB (NA) | PVC | XLPE | 500V dc | V&T and FDR | 2RO (V&T) and 4RO (FDR) | NO | NIA | NIA | NIA | 1PTB x 0,5mm2
1 | M | IN | IN | OUT | NO | NIA | NIA | Special Cable to Detector | NIA | NIA | NIA | V&T and FDR | 2RO (V&T) and 4RO (FDR) | NO | NIA | NIA | NIA | Special Composite Cable to Detector
1 | M | IN | IN | OUT | NO | 2 | 0.5 | 1PTB (NA) | PVC | XLPE | 500V dc | V&T and FDR | 2RO (V&T) and 4RO (FDR) | NO | NIA | NIA | NIA | 1PTB x 0,5mm2
1 | M | IN | IN | OUT | NO | NIA | NIA | Special Cable to Detector | NIA | NIA | NIA | V&T and FDR | 2RO (V&T) and 4RO (FDR) | NO | NIA | NIA | NIA | Special Composite Cable to Detector
1 | M | IN | IN | OUT | NO | 2 | 0.5 | 1PTB (NA) | PVC | XLPE | 500V dc | V&T and FDR | 2RO (V&T) and 4RO (FDR) | NO | NIA | NIA | NIA | 1PTB x 0,5mm2
1 | M | IN | IN | OUT | NO | NIA | NIA | Special Cable to Detector | NIA | NIA | NIA | V&T and FDR | 2RO (V&T) and 4RO (FDR) | NO | NIA | NIA | NIA | Special Composite Cable to Detector
1 | M | IN | IN | OUT | NO | 2 | 0.5 | 1PTB (NA) | PVC | XLPE | 500V dc | V&T and FDR | 2RO (V&T) and 4RO (FDR) | NO | NIA | NIA | NIA | 1PTB x 0,5mm2
1 | M | IN | IN | OUT | NO | NIA | NIA | Special Cable to Detector | NIA | NIA | NIA | V&T and FDR | 2RO (V&T) and 4RO (FDR) | NO | NIA | NIA | NIA | Special Composite Cable to Detector
1 | M | IN | IN | OUT | NO | 2 | 0.5 | 1PTB (NA) | PVC | XLPE | 500V dc | V&T and FDR | 2RO (V&T) and 4RO (FDR) | NO | NIA | NIA | NIA | 1PTB x 0,5mm2
1 | M | IN | IN | OUT | NO | NIA | NIA | Special Cable to Detector | NIA | NIA | NIA | V&T and FDR | 2RO (V&T) and 4RO (FDR) | NO | NIA | NIA | NIA | Special Composite Cable to Detector
1 | M | IN | IN | OUT | NO | 2 | 0.5 | 1PTB (NA) | PVC | XLPE | 500V dc | V&T and FDR | 2RO (V&T) and 4RO (FDR) | NO | NIA | NIA | NIA | 1PTB x 0,5mm2
1 | M | IN | IN | OUT | NO | NIA | NIA | Special Cable to Detector | NIA | NIA | NIA | V&T and FDR | 2RO (V&T) and 4RO (FDR) | NO | NIA | NIA | NIA | Special Composite Cable to Detector
1 | M | IN | IN | OUT | NO | 2 | 0.5 | 1PTB (NA) | PVC | XLPE | 500V dc | V&T and FDR | 2RO (V&T) and 4RO (FDR) | NO | NIA | NIA | NIA | 1PTB x 0,5mm2
1 | M | IN | IN | OUT | NO | 8 | 0.5 | 8PTB (NA) | PVC | XLPE | 500V dc | V&T and FDR | 2RO (V&T) and 4RO (FDR) | NO | NIA | NIA | NIA | 8PTB x 0,5mm2
1 | M | IN | IN | OUT | NO | 8 | 0.5 | 8PTB (NA) | PVC | XLPE | 500V dc | V&T and FDR | 2RO (V&T) and 4RO (FDR) | NO | NIA | NIA | NIA | 8PTB x 0,5mm2
1 | M | IN | IN | OUT | NO | 8 | 0.5 | 8PTB (NA) | PVC | XLPE | 500V dc | V&T and FDR | 2RO (V&T) and 4RO (FDR) | NO | NIA | NIA | NIA | 8PTB x 0,5mm2
1 | M | IN | IN | OUT | NO | 2 | 0.5 | 1PTB (NA) | PVC | XLPE | 500V dc | V&T and FDR | 2RO (V&T) and 4RO (FDR) | NO | NIA | NIA | NIA | 1PTB x 0,5mm2
1 | M | IN | IN | OUT | NO | 2 | 0.5 | 1PTB (NA) | PVC | XLPE | 500V dc | V&T and FDR | 2RO (V&T) and 4RO (FDR) | NO | NIA | NIA | NIA | 1PTB x 0,5mm2
1 | M | IN | IN | OUT | NO | 2 | 0.5 | 1PTB (NA) | PVC | XLPE | 500V dc | V&T and FDR | 2RO (V&T) and 4RO (FDR) | NO | NIA | NIA | NIA | 1PTB x 0,5mm2
1 | M | IN | IN | OUT | NO | 2 | 0.5 | 1PTB (NA) | PVC | XLPE | 500V dc | V&T and FDR | 2RO (V&T) and 4RO (FDR) | NO | NIA | NIA | NIA | 1PTB x 0,5mm2
1 | M | IN | IN | OUT | NO | 2 | 0.5 | 1PTB (NA) | PVC | XLPE | 500V dc | V&T and FDR | 2RO (V&T) and 4RO (FDR) | NO | NIA | NIA | NIA | 1PTB x 0,5mm2
1 | M | IN | IN | OUT | NO | 2 | 0.5 | 1PTB (NA) | PVC | XLPE | 500V dc | V&T and FDR | 2RO (V&T) and 4RO (FDR) | NO | NIA | NIA | NIA | 1PTB x 0,5mm2
1 | M | IN | IN | OUT | NO | 2 | 0.5 | 1PTB (NA) | PVC | XLPE | 500V dc | V&T and FDR | 2RO (V&T) and 4RO (FDR) | NO | NIA | NIA | NIA | 1PTB x 0,5mm2
1 | M | IN | IN | OUT | NO | NIA | NIA | FO | PVC | PVC | 500V dc | V&T and FDR | 2RO (V&T) and 4RO (FDR) | NO | NIA | NIA | NIA | Fibre Optic Cable
1 | B | IN | IN | OUT | YES | 2 | 6 | A | PVC | PVC | 1000V ac | DWT, FDR, IRT and V&T | 2RO (V&T) and 4RO | NO | NIA | NIA | NIA
1 | B | IN | IN | OUT | YES | 2 | 2.5 | A | PVC | PVC | 1000V ac | DWT, FDR, IRT and V&T | 2RO (V&T) and 4RO | NO | NIA | NIA | NIA
1 | B | IN | IN | OUT | YES | 2 | 2.5 | A | PVC | PVC | 1000V ac | DWT, FDR, IRT and V&T | 2RO (V&T) and 4RO | NO | NIA | NIA | NIA
1 | B | IN | IN | OUT | NO | 3 | 2.5 | A | PVC | PVC | 1000V ac | DWT, FDR, IRT and V&T | 2RO (V&T) and 4RO | NO | NIA | NIA | NIA | 3 x 2,5mm2
1 | B | IN | IN | OUT | NO | 3 | 2.5 | A | PVC | PVC | 1000V ac | DWT, FDR, IRT and V&T | 2RO (V&T) and 4RO | NO | NIA | NIA | NIA | 3 x 2,5mm2
1 | B | IN | IN | OUT | NO | 3 | 2.5 | A | PVC | PVC | 1000V ac | DWT, FDR, IRT and V&T | 2RO (V&T) and 4RO | NO | NIA | NIA | NIA | 3 x 2,5mm2
1 | B | IN | IN | OUT | NO | 3 | 0.6 | A | PVC | PVC | 1000V ac | DWT, FDR, IRT and V&T | 2RO (V&T) and 4RO | NO | NIA | NIA | NIA | 3 x 0,6mm²
1 | B | IN | IN | OUT | NO | 3 | 0.6 | A | PVC | PVC | 1000V ac | DWT, FDR, IRT and V&T | 2RO (V&T) and 4RO | NO | NIA | NIA | NIA | 3 x 0,6mm²
1 | B | IN | IN | OUT | NO | 3 | 0.6 | A | PVC | PVC | 1000V ac | DWT, FDR, IRT and V&T | 2RO (V&T) and 4RO | NO | NIA | NIA | NIA | 3 x 0,6mm²
1 | B | IN | IN | OUT | NO | 3 | 0.6 | A | PVC | PVC | 1000V ac | DWT, FDR, IRT and V&T | 2RO (V&T) and 4RO | NO | NIA | NIA | NIA | 3 x 0,6mm²
1 | B | IN | IN | OUT | NO | 3 | 0.6 | A | PVC | PVC | 1000V ac | DWT, FDR, IRT and V&T | 2RO (V&T) and 4RO | NO | NIA | NIA | NIA | 3 x 0,6mm²
1 | B | IN | IN | OUT | NO | 3 | 0.6 | A | PVC | PVC | 1000V ac | DWT, FDR, IRT and V&T | 2RO (V&T) and 4RO | NO | NIA | NIA | NIA | 3 x 0,6mm²
1 | B | IN | IN | OUT | NO | 3 | 0.6 | A | PVC | PVC | 1000V ac | DWT, FDR, IRT and V&T | 2RO (V&T) and 4RO | NO | NIA | NIA | NIA | 3 x 0,6mm²
1 | B | IN | IN | OUT | NO | 3 | 0.6 | A | PVC | PVC | 1000V ac | DWT, FDR, IRT and V&T | 2RO (V&T) and 4RO | NO | NIA | NIA | NIA | 3 x 0,6mm²
1 | B | IN | IN | OUT | NO | 3 | 0.6 | A | PVC | PVC | 1000V ac | DWT, FDR, IRT and V&T | 2RO (V&T) and 4RO | NO | NIA | NIA | NIA | 3 x 0,6mm²
1 | B | IN | IN | OUT | NO | 3 | 0.6 | A | PVC | PVC | 1000V ac | DWT, FDR, IRT and V&T | 2RO (V&T) and 4RO | NO | NIA | NIA | NIA | 3 x 0,6mm²
1 | B | IN | IN | OUT | NO | 3 | 0.6 | A | PVC | PVC | 1000V ac | DWT, FDR, IRT and V&T | 2RO (V&T) and 4RO | NO | NIA | NIA | NIA | 3 x 0,6mm²
1 | B | IN | IN | OUT | NO | 3 | 0.6 | A | PVC | PVC | 1000V ac | DWT, FDR, IRT and V&T | 2RO (V&T) and 4RO | NO | NIA | NIA | NIA | 3 x 0,6mm²
1 | B | IN | IN | OUT | NO | 3 | 0.6 | A | PVC | PVC | 1000V ac | DWT, FDR, IRT and V&T | 2RO (V&T) and 4RO | NO | NIA | NIA | NIA | 3 x 0,6mm²
1 | B | IN | IN | OUT | NO | 3 | 2.5 | A | PVC | PVC | 1000V ac | DWT, FDR, IRT and V&T | 2RO (V&T) and 4RO | NO | NIA | NIA | NIA | 3 x 2,5mm2
1 | B | IN | IN | OUT | NO | 3 | 0.6 | A | PVC | PVC | 1000V ac | DWT, FDR, IRT and V&T | 2RO (V&T) and 4RO | NO | NIA | NIA | NIA | 3 x 0,6mm²
1 | B | IN | IN | OUT | NO | 3 | 0.6 | A | PVC | PVC | 1000V ac | DWT, FDR, IRT and V&T | 2RO (V&T) and 4RO | NO | NIA | NIA | NIA | 3 x 0,6mm²
1 | B | IN | IN | OUT | NO | 3 | 0.6 | A | PVC | PVC | 1000V ac | DWT, FDR, IRT and V&T | 2RO (V&T) and 4RO | NO | NIA | NIA | NIA | 3 x 0,6mm²
1 | B | IN | IN | OUT | NO | 3 | 0.6 | A | PVC | PVC | 1000V ac | DWT, FDR, IRT and V&T | 2RO (V&T) and 4RO | NO | NIA | NIA | NIA | 3 x 0,6mm²
1 | B | IN | IN | OUT | NO | 3 | 0.6 | A | PVC | PVC | 1000V ac | DWT, FDR, IRT and V&T | 2RO (V&T) and 4RO | NO | NIA | NIA | NIA | 3 x 0,6mm²
1 | B | IN | IN | OUT | NO | 3 | 0.6 | A | PVC | PVC | 1000V ac | DWT, FDR, IRT and V&T | 2RO (V&T) and 4RO | NO | NIA | NIA | NIA | 3 x 0,6mm²
1 | B | IN | IN | OUT | NO | 3 | 0.6 | A | PVC | PVC | 1000V ac | DWT, FDR, IRT and V&T | 2RO (V&T) and 4RO | NO | NIA | NIA | NIA | 3 x 0,6mm²
1 | B | IN | IN | OUT | NO | 3 | 0.6 | A | PVC | PVC | 1000V ac | DWT, FDR, IRT and V&T | 2RO (V&T) and 4RO | NO | NIA | NIA | NIA | 3 x 0,6mm²
1 | B | IN | IN | OUT | NO | 3 | 0.6 | A | PVC | PVC | 1000V ac | DWT, FDR, IRT and V&T | 2RO (V&T) and 4RO | NO | NIA | NIA | NIA | 3 x 0,6mm²
1 | B | IN | IN | OUT | NO | 3 | 0.6 | A | PVC | PVC | 1000V ac | DWT, FDR, IRT and V&T | 2RO (V&T) and 4RO | NO | NIA | NIA | NIA | 3 x 0,6mm²
1 | B | IN | IN | OUT | NO | 3 | 0.6 | A | PVC | PVC | 1000V ac | DWT, FDR, IRT and V&T | 2RO (V&T) and 4RO | NO | NIA | NIA | NIA | 3 x 0,6mm²
1 | B | IN | IN | OUT | NO | 3 | 0.6 | A | PVC | PVC | 1000V ac | DWT, FDR, IRT and V&T | 2RO (V&T) and 4RO | NO | NIA | NIA | NIA | 3 x 0,6mm²
1 | B | IN | IN | OUT | NO | 3 | 0.6 | A | PVC | PVC | 1000V ac | DWT, FDR, IRT and V&T | 2RO (V&T) and 4RO | NO | NIA | NIA | NIA | 3 x 0,6mm²
1 | B | IN | IN | OUT | NO | 3 | 0.6 | A | PVC | PVC | 1000V ac | DWT, FDR, IRT and V&T | 2RO (V&T) and 4RO | NO | NIA | NIA | NIA | 3 x 0,6mm²
1 | B | IN | IN | OUT | NO | 3 | 0.6 | A | PVC | PVC | 1000V ac | DWT, FDR, IRT and V&T | 2RO (V&T) and 4RO | NO | NIA | NIA | NIA | 3 x 0,6mm²
1 | B | IN | IN | OUT | NO | 3 | 0.6 | A | PVC | PVC | 1000V ac | DWT, FDR, IRT and V&T | 2RO (V&T) and 4RO | NO | NIA | NIA | NIA | 3 x 0,6mm²
1 | B | IN | IN | OUT | NO | 3 | 0.6 | A | PVC | PVC | 1000V ac | DWT, FDR, IRT and V&T | 2RO (V&T) and 4RO | NO | NIA | NIA | NIA | 3 x 0,6mm²
1 | B | IN | IN | OUT | NO | 3 | 0.6 | A | PVC | PVC | 1000V ac | DWT, FDR, IRT and V&T | 2RO (V&T) and 4RO | NO | NIA | NIA | NIA | 3 x 0,6mm²
1 | B | IN | IN | OUT | NO | 3 | 0.6 | A | PVC | PVC | 1000V ac | DWT, FDR, IRT and V&T | 2RO (V&T) and 4RO | NO | NIA | NIA | NIA | 3 x 0,6mm²
1 | B | IN | IN | OUT | NO | 3 | 0.6 | A | PVC | PVC | 1000V ac | DWT, FDR, IRT and V&T | 2RO (V&T) and 4RO | NO | NIA | NIA | NIA | 3 x 0,6mm²
1 | B | IN | IN | OUT | NO | 3 | 0.6 | A | PVC | PVC | 1000V ac | DWT, FDR, IRT and V&T | 2RO (V&T) and 4RO | NO | NIA | NIA | NIA | 3 x 0,6mm²
1 | B | IN | IN | OUT | NO | 3 | 0.6 | A | PVC | PVC | 1000V ac | DWT, FDR, IRT and V&T | 2RO (V&T) and 4RO | NO | NIA | NIA | NIA | 3 x 0,6mm²
1 | B | IN | IN | OUT | NO | 3 | 0.6 | A | PVC | PVC | 1000V ac | DWT, FDR, IRT and V&T | 2RO (V&T) and 4RO | NO | NIA | NIA | NIA | 3 x 0,6mm²
1 | B | IN | IN | OUT | NO | 3 | 0.6 | A | PVC | PVC | 1000V ac | DWT, FDR, IRT and V&T | 2RO (V&T) and 4RO | NO | NIA | NIA | NIA | 3 x 0,6mm²
1 | B | IN | IN | OUT | NO | 3 | 0.6 | A | PVC | PVC | 1000V ac | DWT, FDR, IRT and V&T | 2RO (V&T) and 4RO | NO | NIA | NIA | NIA | 3 x 0,6mm²
1 | B | IN | IN | OUT | NO | 3 | 0.6 | A | PVC | PVC | 1000V ac | DWT, FDR, IRT and V&T | 2RO (V&T) and 4RO | NO | NIA | NIA | NIA | 3 x 0,6mm²
1 | B | IN | IN | OUT | NO | 3 | 0.6 | A | PVC | PVC | 1000V ac | DWT, FDR, IRT and V&T | 2RO (V&T) and 4RO | NO | NIA | NIA | NIA | 3 x 0,6mm²
1 | B | IN | IN | OUT | NO | 3 | 0.6 | A | PVC | PVC | 1000V ac | DWT, FDR, IRT and V&T | 2RO (V&T) and 4RO | NO | NIA | NIA | NIA | 3 x 0,6mm²
1 | B | IN | IN | OUT | NO | 3 | 0.6 | A | PVC | PVC | 1000V ac | DWT, FDR, IRT and V&T | 2RO (V&T) and 4RO | NO | NIA | NIA | NIA | 3 x 0,6mm²
1 | B | IN | IN | OUT | NO | 3 | 0.6 | A | PVC | PVC | 1000V ac | DWT, FDR, IRT and V&T | 2RO (V&T) and 4RO | NO | NIA | NIA | NIA | 3 x 0,6mm²
1 | B | IN | IN | OUT | NO | 3 | 0.6 | A | PVC | PVC | 1000V ac | DWT, FDR, IRT and V&T | 2RO (V&T) and 4RO | NO | NIA | NIA | NIA | 3 x 0,6mm²
1 | B | IN | IN | OUT | NO | 3 | 16 | A | PVC | PVC | 1000V ac | DWT, FDR, IRT and V&T | 2RO (V&T) and 4RO | NO | NIA | NIA | NIA | 3 x 16mm2
1 | B | IN | IN | OUT | NO | 3 | 16 | A | PVC | PVC | 1000V ac | DWT, FDR, IRT and V&T | 2RO (V&T) and 4RO | NO | NIA | NIA | NIA | 3 x 16mm2
1 | B | IN | IN | OUT | NO | 3 | 2.5 | A | PVC | PVC | 1000V ac | DWT, FDR, IRT and V&T | 2RO (V&T) and 4RO | NO | NIA | NIA | NIA | 3 x 2,5mm2
1 | B | IN | IN | OUT | NO | 3 | 2.5 | A | PVC | PVC | 1000V ac | DWT, FDR, IRT and V&T | 2RO (V&T) and 4RO | NO | NIA | NIA | NIA | 3 x 2,5mm2
1 | C | IN | IN | OUT | NO | 2 | 1.5 | NA | PVC | PVC | 1000V dc | FDR, TDR and V&T | 4RO (FDR & TDR) and 2RO (V&T) | NO | 35 | 40 | 40 | 1.5
1 | C | IN | IN | OUT | NO | 2 | 1.5 | NA | PVC | PVC | 1000V dc | FDR, TDR and V&T | 4RO (FDR & TDR) and 2RO (V&T) | NO | 19 | 25 | 25 | 1.5
1 | C | IN | IN | OUT | NO | 2 | 1.5 | NA | PVC | PVC | 1000V dc | FDR, TDR and V&T | 4RO (FDR & TDR) and 2RO (V&T) | NO | 32 | 37 | 37 | 1.5
1 | C | IN | IN | OUT | NO | 2 | 1.5 | NA | PVC | PVC | 1000V dc | FDR, TDR and V&T | 4RO (FDR & TDR) and 2RO (V&T) | NO | 18 | 46 | 46 | 1.5
1 | C | IN | IN | OUT | NO | 4 | 1.5 | NA | PVC | PVC | 1000V dc | FDR, TDR and V&T | 4RO (FDR & TDR) and 2RO (V&T) | NO | 18 | 22 | 1 | 1.5
1 | C | IN | IN | OUT | NO | 4 | 1.5 | NA | PVC | PVC | 1000V dc | FDR, TDR and V&T | 4RO (FDR & TDR) and 2RO (V&T) | NO | 14 | 18 | 1 | 1.5
1 | C | IN | IN | OUT | NO | 2 | 1.5 | NA | PVC | PVC | 1000V dc | FDR, TDR and V&T | 4RO (FDR & TDR) and 2RO (V&T) | NO | 31 | 39 | 39 | 1.5
1 | C | IN | IN | OUT | NO | 2 | 1.5 | NA | PVC | PVC | 1000V dc | FDR, TDR and V&T | 4RO (FDR & TDR) and 2RO (V&T) | NO | 27 | 32 | 32 | 1.5
1 | C | IN | IN | OUT | NO | 2 | 6 | GRA | PVC | PVC | 1000V dc | FDR, TDR and V&T | 4RO (FDR & TDR) and 2RO (V&T) | NO | 30 | 39 | 39 | 6
1 | C | IN | IN | OUT | NO | 2 | 1.5 | NA | PVC | PVC | 1000V dc | FDR, TDR and V&T | 4RO (FDR & TDR) and 2RO (V&T) | NO | 25 | 31 | 31 | 1.5
1 | C | IN | IN | OUT | NO | 2 | 1.5 | NA | PVC | PVC | 1000V dc | FDR, TDR and V&T | 4RO (FDR & TDR) and 2RO (V&T) | NO | 23 | 26 | 26 | 1.5
1 | C | IN | IN | OUT | NO | 2 | 1.5 | NA | PVC | PVC | 1000V dc | FDR, TDR and V&T | 4RO (FDR & TDR) and 2RO (V&T) | NO | 30 | 31 | 1 | 1.5
1 | C | IN | IN | OUT | NO | 2 | 1.5 | NA | PVC | PVC | 1000V dc | FDR, TDR and V&T | 4RO (FDR & TDR) and 2RO (V&T) | NO | 20 | 25 | 1 | 1.5
1 | C | IN | IN | OUT | NO | 2 | 1.5 | NA | PVC | PVC | 1000V dc | FDR, TDR and V&T | 4RO (FDR & TDR) and 2RO (V&T) | NO | 24 | 28 | 1 | 1.5
1 | C | IN | IN | OUT | NO | 2 | 1.5 | NA | PVC | PVC | 1000V dc | FDR, TDR and V&T | 4RO (FDR & TDR) and 2RO (V&T) | NO | 36 | 42 | 1 | 1.5
1 | C | IN | IN | OUT | NO | 2 | 1.5 | NA | PVC | PVC | 1000V dc | FDR, TDR and V&T | 4RO (FDR & TDR) and 2RO (V&T) | NO | 20 | 27 | 1 | 1.5
1 | C | IN | IN | OUT | NO | 2 | 1.5 | NA | PVC | PVC | 1000V dc | FDR, TDR and V&T | 4RO (FDR & TDR) and 2RO (V&T) | NO | 38 | 40 | 40 | 1.5
1 | C | IN | IN | OUT | NO | 2 | 1.5 | NA | PVC | PVC | 1000V dc | FDR, TDR and V&T | 4RO (FDR & TDR) and 2RO (V&T) | NO | 18 | 22 | 1 | 1.5
1 | C | IN | IN | OUT | NO | 2 | 1.5 | NA | PVC | PVC | 1000V dc | FDR, TDR and V&T | 4RO (FDR & TDR) and 2RO (V&T) | NO | 34 | 35 | 1 | 1.5
1 | C | IN | IN | OUT | NO | 2 | 1.5 | NA | PVC | PVC | 1000V dc | FDR, TDR and V&T | 4RO (FDR & TDR) and 2RO (V&T) | NO | 16 | 21 | 1 | 1.5
1 | C | IN | IN | OUT | NO | 2 | 1.5 | NA | PVC | PVC | 1000V dc | FDR, TDR and V&T | 4RO (FDR & TDR) and 2RO (V&T) | NO | 31 | 29 | 29 | 1.5
1 | C | IN | IN | OUT | NO | 2 | 1.5 | NA | PVC | PVC | 1000V dc | FDR, TDR and V&T | 4RO (FDR & TDR) and 2RO (V&T) | NO | 20 | 28 | 1 | 1.5
1 | C | IN | IN | OUT | NO | 2 | 1.5 | NA | PVC | PVC | 1000V dc | FDR, TDR and V&T | 4RO (FDR & TDR) and 2RO (V&T) | NO | 31 | 35 | 1 | 1.5
1 | C | IN | IN | OUT | NO | 2 | 1.5 | NA | PVC | PVC | 1000V dc | FDR, TDR and V&T | 4RO (FDR & TDR) and 2RO (V&T) | NO | 22 | 43 | 1 | 1.5
1 | C | IN | IN | OUT | NO | 4 | 1.5 | NA | PVC | PVC | 1000V dc | FDR, TDR and V&T | 4RO (FDR & TDR) and 2RO (V&T) | NO | 29 | 30 | 30 | 1.5
1 | C | IN | IN | OUT | NO | 4 | 1.5 | NA | PVC | PVC | 1000V dc | FDR, TDR and V&T | 4RO (FDR & TDR) and 2RO (V&T) | NO | 27 | 39 | 39 | 1.5
1 | C | IN | IN | OUT | NO | 4 | 1.5 | NA | PVC | PVC | 1000V dc | FDR, TDR and V&T | 4RO (FDR & TDR) and 2RO (V&T) | NO | 27 | 30 | 30 | 1.5
1 | C | IN | IN | OUT | NO | 4 | 1.5 | NA | PVC | PVC | 1000V dc | FDR, TDR and V&T | 4RO (FDR & TDR) and 2RO (V&T) | NO | 25 | 32 | 32 | 1.5
1 | C | IN | IN | OUT | NO | 4 | 1.5 | NA | PVC | PVC | 1000V dc | FDR, TDR and V&T | 4RO (FDR & TDR) and 2RO (V&T) | NO | 26 | 28 | 28 | 1.5
1 | C | IN | IN | OUT | NO | 4 | 1.5 | NA | PVC | PVC | 1000V dc | FDR, TDR and V&T | 4RO (FDR & TDR) and 2RO (V&T) | NO | 23 | 30 | 30 | 1.5
1 | C | IN | IN | OUT | NO | 4 | 1.5 | NA | PVC | PVC | 1000V dc | FDR, TDR and V&T | 4RO (FDR & TDR) and 2RO (V&T) | NO | 25 | 21 | 21 | 1.5
1 | C | IN | IN | OUT | NO | 4 | 1.5 | NA | PVC | PVC | 1000V dc | FDR, TDR and V&T | 4RO (FDR & TDR) and 2RO (V&T) | NO | 22 | 25 | 25 | 1.5
1 | C | IN | IN | OUT | NO | 4 | 1.5 | NA | PVC | PVC | 1000V dc | FDR, TDR and V&T | 4RO (FDR & TDR) and 2RO (V&T) | NO | 23 | 23 | 23 | 1.5
1 | C | IN | IN | OUT | NO | 4 | 1.5 | NA | PVC | PVC | 1000V dc | FDR, TDR and V&T | 4RO (FDR & TDR) and 2RO (V&T) | NO | 19 | 20 | 20 | 1.5
1 | C | IN | IN | OUT | NO | 4 | 1.5 | NA | PVC | PVC | 1000V dc | FDR, TDR and V&T | 4RO (FDR & TDR) and 2RO (V&T) | NO | 22 | 21 | 21 | 1.5
1 | C | IN | IN | OUT | NO | 4 | 1.5 | NA | PVC | PVC | 1000V dc | FDR, TDR and V&T | 4RO (FDR & TDR) and 2RO (V&T) | NO | 22 | 25 | 25 | 1.5
1 | C | IN | IN | OUT | NO | 4 | 1.5 | NA | PVC | PVC | 1000V dc | FDR, TDR and V&T | 4RO (FDR & TDR) and 2RO (V&T) | NO | 21 | 21 | 21 | 1.5
1 | C | IN | IN | OUT | NO | 4 | 1.5 | NA | PVC | PVC | 1000V dc | FDR, TDR and V&T | 4RO (FDR & TDR) and 2RO (V&T) | NO | 18 | 21 | 21 | 1.5
1 | C | IN | IN | OUT | NO | 4 | 1.5 | NA | PVC | PVC | 1000V dc | FDR, TDR and V&T | 4RO (FDR & TDR) and 2RO (V&T) | NO | 21 | 21 | 21 | 1.5
1 | C | IN | IN | OUT | NO | 4 | 1.5 | NA | PVC | PVC | 1000V dc | FDR, TDR and V&T | 4RO (FDR & TDR) and 2RO (V&T) | NO | 21 | 25 | 25 | 1.5
1 | C | IN | IN | OUT | NO | 4 | 1.5 | NA | PVC | PVC | 1000V dc | FDR, TDR and V&T | 4RO (FDR & TDR) and 2RO (V&T) | NO | 21 | 21 | 21 | 1.5
1 | C | IN | IN | OUT | NO | 4 | 1.5 | NA | PVC | PVC | 1000V dc | FDR, TDR and V&T | 4RO (FDR & TDR) and 2RO (V&T) | NO | 19 | 22 | 22 | 1.5
1 | C | IN | IN | OUT | NO | 4 | 1.5 | NA | PVC | PVC | 1000V dc | FDR, TDR and V&T | 4RO (FDR & TDR) and 2RO (V&T) | NO | 34 | 38 | 38 | 1.5
1 | C | IN | IN | OUT | NO | 37 | 1.5 | NA | PVC | PVC | 1000V dc | FDR, TDR and V&T | 4RO (FDR & TDR) and 2RO (V&T) | NO | 8 | 8 | 8 | 1.5
1 | C | IN | IN | OUT | NO | 4 | 1.5 | NA | PVC | PVC | 1000V dc | FDR, TDR and V&T | 4RO (FDR & TDR) and 2RO (V&T) | NO | 32 | 38 | 38 | 1.5
1 | C | IN | IN | OUT | NO | 19 | 1.5 | NA | PVC | PVC | 1000V dc | FDR, TDR and V&T | 4RO (FDR & TDR) and 2RO (V&T) | NO | 9 | 14 | 14 | 1.5
1 | C | IN | IN | OUT | NO | 4 | 1.5 | NA | PVC | PVC | 1000V dc | FDR, TDR and V&T | 4RO (FDR & TDR) and 2RO (V&T) | NO | 35 | 43 | 43 | 1.5
1 | C | IN | IN | OUT | NO | 19 | 1.5 | NA | PVC | PVC | 1000V dc | FDR, TDR and V&T | 4RO (FDR & TDR) and 2RO (V&T) | NO | 9 | 14 | 14 | 1.5
1 | C | IN | IN | OUT | NO | 4 | 1.5 | NA | PVC | PVC | 1000V dc | FDR, TDR and V&T | 4RO (FDR & TDR) and 2RO (V&T) | NO | 40 | 43 | 43 | 1.5
1 | C | IN | IN | OUT | NO | 37 | 1.5 | NA | PVC | PVC | 1000V dc | FDR, TDR and V&T | 4RO (FDR & TDR) and 2RO (V&T) | NO | 11 | 16 | 16 | 1.5
1 | C | IN | IN | OUT | NO | 4 | 1.5 | NA | PVC | PVC | 1000V dc | FDR, TDR and V&T | 4RO (FDR & TDR) and 2RO (V&T) | NO | 38 | 44 | 44 | 1.5
1 | C | IN | IN | OUT | NO | 4 | 1.5 | NA | PVC | PVC | 1000V dc | FDR, TDR and V&T | 4RO (FDR & TDR) and 2RO (V&T) | NO | 8 | 8 | 8 | 1.5
1 | C | IN | IN | OUT | NO | 4 | 1.5 | NA | PVC | PVC | 1000V dc | FDR, TDR and V&T | 4RO (FDR & TDR) and 2RO (V&T) | NO | 37 | 43 | 43 | 1.5
1 | C | IN | IN | OUT | NO | 4 | 1.5 | NA | PVC | PVC | 1000V dc | FDR, TDR and V&T | 4RO (FDR & TDR) and 2RO (V&T) | NO | 9 | 14 | 14 | 1.5
1 | C | IN | IN | OUT | NO | 4 | 1.5 | NA | PVC | PVC | 1000V dc | FDR, TDR and V&T | 4RO (FDR & TDR) and 2RO (V&T) | NO | 38 | 41 | 41 | 1.5
1 | C | IN | IN | OUT | NO | 4 | 1.5 | NA | PVC | PVC | 1000V dc | FDR, TDR and V&T | 4RO (FDR & TDR) and 2RO (V&T) | NO | 11 | 14 | 14 | 1.5
1 | C | IN | IN | OUT | NO | 4 | 1.5 | NA | PVC | PVC | 1000V dc | FDR, TDR and V&T | 4RO (FDR & TDR) and 2RO (V&T) | NO | 33 | 40 | 40 | 1.5
1 | C | IN | IN | OUT | NO | 4 | 1.5 | NA | PVC | PVC | 1000V dc | FDR, TDR and V&T | 4RO (FDR & TDR) and 2RO (V&T) | NO | 13 | 17 | 17 | 1.5
1 | C | IN | IN | OUT | NO | 4 | 1.5 | NA | PVC | PVC | 1000V dc | FDR, TDR and V&T | 4RO (FDR & TDR) and 2RO (V&T) | NO | 36 | 43 | 43 | 1.5
1 | C | IN | IN | OUT | NO | 12 | 1.5 | NA | PVC | PVC | 1000V dc | FDR, TDR and V&T | 4RO (FDR & TDR) and 2RO (V&T) | NO | 22 | 39 | 39 | 1.5
1 | C | IN | IN | OUT | NO | 4 | 1.5 | NA | PVC | PVC | 1000V dc | FDR, TDR and V&T | 4RO (FDR & TDR) and 2RO (V&T) | NO | 21 | 21 | 21 | 1.5
1 | C | IN | IN | OUT | NO | 12 | 1.5 | NA | PVC | PVC | 1000V dc | FDR, TDR and V&T | 4RO (FDR & TDR) and 2RO (V&T) | NO | 22 | 39 | 39 | 1.5
1 | C | IN | IN | OUT | NO | 4 | 1.5 | NA | PVC | PVC | 1000V dc | FDR, TDR and V&T | 4RO (FDR & TDR) and 2RO (V&T) | NO | 23 | 27 | 27 | 1.5
1 | C | IN | IN | OUT | NO | 12 | 1.5 | NA | PVC | PVC | 1000V dc | FDR, TDR and V&T | 4RO (FDR & TDR) and 2RO (V&T) | NO | 22 | 39 | 39 | 1.5
1 | C | IN | IN | OUT | NO | 4 | 1.5 | NA | PVC | PVC | 1000V dc | FDR, TDR and V&T | 4RO (FDR & TDR) and 2RO (V&T) | NO | 23 | 27 | 27 | 1.5
1 | C | IN | IN | OUT | NO | 12 | 1.5 | NA | PVC | PVC | 1000V dc | FDR, TDR and V&T | 4RO (FDR & TDR) and 2RO (V&T) | NO | 22 | 39 | 39 | 1.5
1 | C | IN | IN | OUT | NO | 4 | 1.5 | NA | PVC | PVC | 1000V dc | FDR, TDR and V&T | 4RO (FDR & TDR) and 2RO (V&T) | NO | 21 | 27 | 27 | 1.5
1 | C | IN | IN | OUT | NO | 12 | 1.5 | NA | PVC | PVC | 1000V dc | FDR, TDR and V&T | 4RO (FDR & TDR) and 2RO (V&T) | NO | 22 | 39 | 39 | 1.5
1 | C | IN | IN | OUT | NO | 4 | 1.5 | NA | PVC | PVC | 1000V dc | FDR, TDR and V&T | 4RO (FDR & TDR) and 2RO (V&T) | NO | 22 | 27 | 27 | 1.5
1 | C | IN | IN | OUT | NO | 12 | 1.5 | NA | PVC | PVC | 1000V dc | FDR, TDR and V&T | 4RO (FDR & TDR) and 2RO (V&T) | NO | 22 | 39 | 39 | 1.5
1 | C | IN | IN | OUT | NO | 4 | 1.5 | NA | PVC | PVC | 1000V dc | FDR, TDR and V&T | 4RO (FDR & TDR) and 2RO (V&T) | NO | 20 | 22 | 22 | 1.5
1 | C | IN | IN | OUT | NO | 12 | 1.5 | NA | PVC | PVC | 1000V dc | FDR, TDR and V&T | 4RO (FDR & TDR) and 2RO (V&T) | NO | 22 | 39 | 39 | 1.5
1 | C | IN | IN | OUT | NO | 37 | 1.5 | NA | PVC | PVC | 1000V dc | FDR, TDR and V&T | 4RO (FDR & TDR) and 2RO (V&T) | NO | 28 | 30 | 30 | 1.5
1 | C | IN | IN | OUT | NO | 12 | 1.5 | NA | PVC | PVC | 1000V dc | FDR, TDR and V&T | 4RO (FDR & TDR) and 2RO (V&T) | NO | 22 | 39 | 39 | 1.5
1 | C | IN | IN | OUT | NO | 19 | 1.5 | NA | PVC | PVC | 1000V dc | FDR, TDR and V&T | 4RO (FDR & TDR) and 2RO (V&T) | NO | 26 | 30 | 30 | 1.5
1 | C | IN | IN | OUT | NO | 12 | 1.5 | NA | PVC | PVC | 1000V dc | FDR, TDR and V&T | 4RO (FDR & TDR) and 2RO (V&T) | NO | 22 | 39 | 39 | 1.5
1 | C | IN | IN | OUT | NO | 19 | 1.5 | NA | PVC | PVC | 1000V dc | FDR, TDR and V&T | 4RO (FDR & TDR) and 2RO (V&T) | NO | 26 | 29 | 29 | 1.5
1 | C | IN | IN | OUT | NO | 12 | 1.5 | NA | PVC | PVC | 1000V dc | FDR, TDR and V&T | 4RO (FDR & TDR) and 2RO (V&T) | NO | 20 | 32 | 32 | 1.5
1 | C | IN | IN | OUT | NO | 37 | 1.5 | NA | PVC | PVC | 1000V dc | FDR, TDR and V&T | 4RO (FDR & TDR) and 2RO (V&T) | NO | 25 | 30 | 30 | 1.5
1 | C | IN | IN | OUT | NO | 12 | 1.5 | NA | PVC | PVC | 1000V dc | FDR, TDR and V&T | 4RO (FDR & TDR) and 2RO (V&T) | NO | 19 | 31 | 31 | 1.5
1 | C | IN | IN | OUT | NO | 37 | 1.5 | NA | PVC | PVC | 1000V dc | FDR, TDR and V&T | 4RO (FDR & TDR) and 2RO (V&T) | NO | 24 | 24 | 24 | 1.5
1 | C | IN | IN | OUT | NO | 12 | 1.5 | NA | PVC | PVC | 1000V dc | FDR, TDR and V&T | 4RO (FDR & TDR) and 2RO (V&T) | NO | 16 | 27 | 27 | 1.5
1 | C | IN | IN | OUT | NO | 19 | 1.5 | NA | PVC | PVC | 1000V dc | FDR, TDR and V&T | 4RO (FDR & TDR) and 2RO (V&T) | NO | 24 | 26 | 26 | 1.5
1 | C | IN | IN | OUT | NO | 12 | 1.5 | NA | PVC | PVC | 1000V dc | FDR, TDR and V&T | 4RO (FDR & TDR) and 2RO (V&T) | NO | 19 | 21 | 21 | 1.5
1 | C | IN | IN | OUT | NO | 19 | 1.5 | NA | PVC | PVC | 1000V dc | FDR, TDR and V&T | 4RO (FDR & TDR) and 2RO (V&T) | NO | 22 | 25 | 25 | 1.5
1 | C | IN | IN | OUT | NO | 12 | 1.5 | NA | PVC | PVC | 1000V dc | FDR, TDR and V&T | 4RO (FDR & TDR) and 2RO (V&T) | NO | 19 | 21 | 21 | 1.5
1 | C | IN | IN | OUT | NO | 37 | 1.5 | NA | PVC | PVC | 1000V dc | FDR, TDR and V&T | 4RO (FDR & TDR) and 2RO (V&T) | NO | 21 | 22 | 22 | 1.5
1 | C | IN | IN | OUT | NO | 12 | 1.5 | NA | PVC | PVC | 1000V dc | FDR, TDR and V&T | 4RO (FDR & TDR) and 2RO (V&T) | NO | 21 | 30 | 30 | 1.5
1 | C | IN | IN | OUT | NO | 37 | 1.5 | NA | PVC | PVC | 1000V dc | FDR, TDR and V&T | 4RO (FDR & TDR) and 2RO (V&T) | NO | 20 | 21 | 21 | 1.5
1 | C | IN | IN | OUT | NO | 12 | 1.5 | NA | PVC | PVC | 1000V dc | FDR, TDR and V&T | 4RO (FDR & TDR) and 2RO (V&T) | NO | 21 | 30 | 30 | 1.5
1 | C | IN | IN | OUT | NO | 19 | 1.5 | NA | PVC | PVC | 1000V dc | FDR, TDR and V&T | 4RO (FDR & TDR) and 2RO (V&T) | NO | 20 | 20 | 20 | 1.5
1 | C | IN | IN | OUT | NO | 12 | 1.5 | NA | PVC | PVC | 1000V dc | FDR, TDR and V&T | 4RO (FDR & TDR) and 2RO (V&T) | NO | 18 | 30 | 30 | 1.5
1 | C | IN | IN | OUT | NO | 19 | 1.5 | NA | PVC | PVC | 1000V dc | FDR, TDR and V&T | 4RO (FDR & TDR) and 2RO (V&T) | NO | 20 | 21 | 21 | 1.5
1 | C | IN | IN | OUT | NO | 12 | 1.5 | NA | PVC | PVC | 1000V dc | FDR, TDR and V&T | 4RO (FDR & TDR) and 2RO (V&T) | NO | 18 | 30 | 30 | 1.5
1 | C | IN | IN | OUT | NO | 37 | 1.5 | NA | PVC | PVC | 1000V dc | FDR, TDR and V&T | 4RO (FDR & TDR) and 2RO (V&T) | NO | 20 | 22 | 22 | 1.5
1 | C | IN | IN | OUT | NO | 12 | 1.5 | NA | PVC | PVC | 1000V dc | FDR, TDR and V&T | 4RO (FDR & TDR) and 2RO (V&T) | NO | 18 | 30 | 30 | 1.5
1 | C | IN | IN | OUT | NO | 12 | 1.5 | NA | PVC | PVC | 1000V dc | FDR, TDR and V&T | 4RO (FDR & TDR) and 2RO (V&T) | NO | 18 | 30 | 30 | 1.5
1 | C | IN | IN | OUT | NO | 2 | 1.5 | NA | PVC | PVC | 1000V dc | FDR, TDR and V&T | 4RO (FDR & TDR) and 2RO (V&T) | NO | 40 | 60 | 60 | 1.5
1 | C | IN | IN | OUT | NO | 12 | 1.5 | NA | PVC | PVC | 1000V dc | FDR, TDR and V&T | 4RO (FDR & TDR) and 2RO (V&T) | NO | 15 | 28 | 28 | 1.5
1 | C | IN | IN | OUT | NO | 12 | 1.5 | NA | PVC | PVC | 1000V dc | FDR, TDR and V&T | 4RO (FDR & TDR) and 2RO (V&T) | NO | 29 | 35 | 35 | 1.5
1 | C | IN | IN | OUT | NO | 12 | 1.5 | NA | PVC | PVC | 1000V dc | FDR, TDR and V&T | 4RO (FDR & TDR) and 2RO (V&T) | NO | 15 | 28 | 28 | 1.5
1 | C | IN | IN | OUT | NO | 12 | 1.5 | NA | PVC | PVC | 1000V dc | FDR, TDR and V&T | 4RO (FDR & TDR) and 2RO (V&T) | NO | 29 | 34 | 34 | 1.5
1 | C | IN | IN | OUT | NO | 12 | 1.5 | NA | PVC | PVC | 1000V dc | FDR, TDR and V&T | 4RO (FDR & TDR) and 2RO (V&T) | NO | 15 | 28 | 28 | 1.5
1 | C | IN | IN | OUT | NO | 12 | 1.5 | NA | PVC | PVC | 1000V dc | FDR, TDR and V&T | 4RO (FDR & TDR) and 2RO (V&T) | NO | 29 | 33 | 33 | 1.5
1 | C | IN | IN | OUT | NO | 12 | 1.5 | NA | PVC | PVC | 1000V dc | FDR, TDR and V&T | 4RO (FDR & TDR) and 2RO (V&T) | NO | 15 | 28 | 28 | 1.5
1 | C | IN | IN | OUT | NO | 12 | 1.5 | NA | PVC | PVC | 1000V dc | FDR, TDR and V&T | 4RO (FDR & TDR) and 2RO (V&T) | NO | 29 | 34 | 34 | 1.5
1 | C | IN | IN | OUT | NO | 12 | 1.5 | NA | PVC | PVC | 1000V dc | FDR, TDR and V&T | 4RO (FDR & TDR) and 2RO (V&T) | NO | 15 | 28 | 28 | 1.5
1 | C | IN | IN | OUT | NO | 12 | 1.5 | NA | PVC | PVC | 1000V dc | FDR, TDR and V&T | 4RO (FDR & TDR) and 2RO (V&T) | NO | 30 | 35 | 35 | 1.5
1 | C | IN | IN | OUT | NO | 12 | 1.5 | NA | PVC | PVC | 1000V dc | FDR, TDR and V&T | 4RO (FDR & TDR) and 2RO (V&T) | NO | 15 | 28 | 28 | 1.5
1 | C | IN | IN | OUT | NO | 12 | 1.5 | NA | PVC | PVC | 1000V dc | FDR, TDR and V&T | 4RO (FDR & TDR) and 2RO (V&T) | NO | 30 | 35 | 35 | 1.5
1 | C | IN | IN | OUT | NO | 12 | 1.5 | NA | PVC | PVC | 1000V dc | FDR, TDR and V&T | 4RO (FDR & TDR) and 2RO (V&T) | NO | 15 | 28 | 28 | 1.5
1 | C | IN | IN | OUT | NO | 12 | 1.5 | NA | PVC | PVC | 1000V dc | FDR, TDR and V&T | 4RO (FDR & TDR) and 2RO (V&T) | NO | 30 | 35 | 35 | 1.5
1 | C | IN | IN | OUT | NO | 12 | 1.5 | NA | PVC | PVC | 1000V dc | FDR, TDR and V&T | 4RO (FDR & TDR) and 2RO (V&T) | NO | 15 | 28 | 28 | 1.5
1 | C | IN | IN | OUT | NO | 12 | 1.5 | NA | PVC | PVC | 1000V dc | FDR, TDR and V&T | 4RO (FDR & TDR) and 2RO (V&T) | NO | 30 | 35 | 35 | 1.5
1 | C | IN | IN | OUT | NO | 12 | 1.5 | NA | PVC | PVC | 1000V dc | FDR, TDR and V&T | 4RO (FDR & TDR) and 2RO (V&T) | NO | 15 | 28 | 28 | 1.5
1 | C | IN | IN | OUT | NO | 12 | 1.5 | NA | PVC | PVC | 1000V dc | FDR, TDR and V&T | 4RO (FDR & TDR) and 2RO (V&T) | NO | 30 | 35 | 35 | 1.5
1 | C | IN | IN | OUT | NO | 12 | 1.5 | NA | PVC | PVC | 1000V dc | FDR, TDR and V&T | 4RO (FDR & TDR) and 2RO (V&T) | NO | 15 | 28 | 28 | 1.5
1 | C | IN | IN | OUT | NO | 12 | 1.5 | NA | PVC | PVC | 1000V dc | FDR, TDR and V&T | 4RO (FDR & TDR) and 2RO (V&T) | NO | 30 | 35 | 35 | 1.5
1 | C | IN | IN | OUT | NO | 12 | 1.5 | NA | PVC | PVC | 1000V dc | FDR, TDR and V&T | 4RO (FDR & TDR) and 2RO (V&T) | NO | 15 | 28 | 28 | 1.5
1 | C | IN | IN | OUT | NO | 12 | 1.5 | NA | PVC | PVC | 1000V dc | FDR, TDR and V&T | 4RO (FDR & TDR) and 2RO (V&T) | NO | 30 | 35 | 35 | 1.5
1 | C | IN | IN | OUT | NO | 12 | 1.5 | NA | PVC | PVC | 1000V dc | FDR, TDR and V&T | 4RO (FDR & TDR) and 2RO (V&T) | NO | 12 | 24 | 24 | 1.5
1 | C | IN | IN | OUT | NO | 12 | 1.5 | NA | PVC | PVC | 1000V dc | FDR, TDR and V&T | 4RO (FDR & TDR) and 2RO (V&T) | NO | 36 | 40 | 40 | 1.5
1 | C | IN | IN | OUT | NO | 12 | 1.5 | NA | PVC | PVC | 1000V dc | FDR, TDR and V&T | 4RO (FDR & TDR) and 2RO (V&T) | NO | 9 | 19 | 19 | 1.5
1 | C | IN | IN | OUT | NO | 12 | 1.5 | NA | PVC | PVC | 1000V dc | FDR, TDR and V&T | 4RO (FDR & TDR) and 2RO (V&T) | NO | 36 | 40 | 40 | 1.5
1 | C | IN | IN | OUT | NO | 12 | 1.5 | NA | PVC | PVC | 1000V dc | FDR, TDR and V&T | 4RO (FDR & TDR) and 2RO (V&T) | NO | 14 | 26 | 26 | 1.5
1 | C | IN | IN | OUT | NO | 12 | 1.5 | NA | PVC | PVC | 1000V dc | FDR, TDR and V&T | 4RO (FDR & TDR) and 2RO (V&T) | NO | 36 | 40 | 40 | 1.5
1 | C | IN | IN | OUT | NO | 12 | 1.5 | NA | PVC | PVC | 1000V dc | FDR, TDR and V&T | 4RO (FDR & TDR) and 2RO (V&T) | NO | 36 | 40 | 40 | 1.5
1 | C | IN | IN | OUT | NO | 12 | 1.5 | NA | PVC | PVC | 1000V dc | FDR, TDR and V&T | 4RO (FDR & TDR) and 2RO (V&T) | NO | 14 | 26 | 26 | 1.5
1 | C | IN | IN | OUT | NO | 12 | 1.5 | NA | PVC | PVC | 1000V dc | FDR, TDR and V&T | 4RO (FDR & TDR) and 2RO (V&T) | NO | 36 | 40 | 40 | 1.5
1 | C | IN | IN | OUT | NO | 12 | 1.5 | NA | PVC | PVC | 1000V dc | FDR, TDR and V&T | 4RO (FDR & TDR) and 2RO (V&T) | NO | 9 | 18 | 18 | 1.5
1 | C | IN | IN | OUT | NO | 12 | 1.5 | NA | PVC | PVC | 1000V dc | FDR, TDR and V&T | 4RO (FDR & TDR) and 2RO (V&T) | NO | 36 | 40 | 40 | 1.5
1 | C | IN | IN | OUT | NO | 12 | 1.5 | NA | PVC | PVC | 1000V dc | FDR, TDR and V&T | 4RO (FDR & TDR) and 2RO (V&T) | NO | 14 | 26 | 26 | 1.5
1 | C | IN | IN | OUT | NO | 12 | 1.5 | NA | PVC | PVC | 1000V dc | FDR, TDR and V&T | 4RO (FDR & TDR) and 2RO (V&T) | NO | 36 | 40 | 40 | 1.5
1 | C | IN | IN | OUT | NO | 12 | 1.5 | NA | PVC | PVC | 1000V dc | FDR, TDR and V&T | 4RO (FDR & TDR) and 2RO (V&T) | NO | 15 | 28 | 28 | 1.5
1 | C | IN | IN | OUT | NO | 12 | 1.5 | NA | PVC | PVC | 1000V dc | FDR, TDR and V&T | 4RO (FDR & TDR) and 2RO (V&T) | NO | 36 | 40 | 40 | 1.5
1 | C | IN | IN | OUT | NO | 12 | 1.5 | NA | PVC | PVC | 1000V dc | FDR, TDR and V&T | 4RO (FDR & TDR) and 2RO (V&T) | NO | 15 | 28 | 28 | 1.5
1 | C | IN | IN | OUT | NO | 12 | 1.5 | NA | PVC | PVC | 1000V dc | FDR, TDR and V&T | 4RO (FDR & TDR) and 2RO (V&T) | NO | 36 | 40 | 40 | 1.5
1 | C | IN | IN | OUT | NO | 12 | 1.5 | NA | PVC | PVC | 1000V dc | FDR, TDR and V&T | 4RO (FDR & TDR) and 2RO (V&T) | NO | 15 | 28 | 28 | 1.5
1 | C | IN | IN | OUT | NO | 12 | 1.5 | NA | PVC | PVC | 1000V dc | FDR, TDR and V&T | 4RO (FDR & TDR) and 2RO (V&T) | NO | 36 | 40 | 40 | 1.5
1 | C | IN | IN | OUT | NO | 12 | 1.5 | NA | PVC | PVC | 1000V dc | FDR, TDR and V&T | 4RO (FDR & TDR) and 2RO (V&T) | NO | 16 | 29 | 29 | 1.5
1 | C | IN | IN | OUT | NO | 12 | 1.5 | NA | PVC | PVC | 1000V dc | FDR, TDR and V&T | 4RO (FDR & TDR) and 2RO (V&T) | NO | 19 | 26 | 26 | 1.5
1 | C | IN | IN | OUT | NO | 12 | 1.5 | NA | PVC | PVC | 1000V dc | FDR, TDR and V&T | 4RO (FDR & TDR) and 2RO (V&T) | NO | 15 | 28 | 28 | 1.5
1 | C | IN | IN | OUT | NO | 12 | 1.5 | NA | PVC | PVC | 1000V dc | FDR, TDR and V&T | 4RO (FDR & TDR) and 2RO (V&T) | NO | 18 | 24 | 24 | 1.5
1 | C | IN | IN | OUT | NO | 12 | 1.5 | NA | PVC | PVC | 1000V dc | FDR, TDR and V&T | 4RO (FDR & TDR) and 2RO (V&T) | NO | 15 | 28 | 28 | 1.5
1 | C | IN | IN | OUT | NO | 12 | 1.5 | NA | PVC | PVC | 1000V dc | FDR, TDR and V&T | 4RO (FDR & TDR) and 2RO (V&T) | NO | 19 | 24 | 24 | 1.5
1 | C | IN | IN | OUT | NO | 12 | 1.5 | NA | PVC | PVC | 1000V dc | FDR, TDR and V&T | 4RO (FDR & TDR) and 2RO (V&T) | NO | 15 | 28 | 28 | 1.5
1 | C | IN | IN | OUT | NO | 12 | 1.5 | NA | PVC | PVC | 1000V dc | FDR, TDR and V&T | 4RO (FDR & TDR) and 2RO (V&T) | NO | 19 | 25 | 25 | 1.5
1 | C | IN | IN | OUT | NO | 12 | 1.5 | NA | PVC | PVC | 1000V dc | FDR, TDR and V&T | 4RO (FDR & TDR) and 2RO (V&T) | NO | 15 | 27 | 27 | 1.5
1 | C | IN | IN | OUT | NO | 12 | 1.5 | NA | PVC | PVC | 1000V dc | FDR, TDR and V&T | 4RO (FDR & TDR) and 2RO (V&T) | NO | 11 | 12 | 12 | 1.5
1 | C | IN | IN | OUT | NO | 12 | 1.5 | NA | PVC | PVC | 1000V dc | FDR, TDR and V&T | 4RO (FDR & TDR) and 2RO (V&T) | NO | 20 | 30 | 30 | 1.5
1 | C | IN | IN | OUT | NO | 12 | 1.5 | NA | PVC | PVC | 1000V dc | FDR, TDR and V&T | 4RO (FDR & TDR) and 2RO (V&T) | NO | 13 | 17 | 17 | 1.5
1 | C | IN | IN | OUT | NO | 12 | 1.5 | NA | PVC | PVC | 1000V dc | FDR, TDR and V&T | 4RO (FDR & TDR) and 2RO (V&T) | NO | 19 | 29 | 29 | 1.5
1 | C | IN | IN | OUT | NO | 12 | 1.5 | NA | PVC | PVC | 1000V dc | FDR, TDR and V&T | 4RO (FDR & TDR) and 2RO (V&T) | NO | 11 | 12 | 12 | 1.5
1 | C | IN | IN | OUT | NO | 12 | 1.5 | NA | PVC | PVC | 1000V dc | FDR, TDR and V&T | 4RO (FDR & TDR) and 2RO (V&T) | NO | 18 | 27 | 27 | 1.5
1 | C | IN | IN | OUT | NO | 12 | 1.5 | NA | PVC | PVC | 1000V dc | FDR, TDR and V&T | 4RO (FDR & TDR) and 2RO (V&T) | NO | 14 | 20 | 20 | 1.5
1 | C | IN | IN | OUT | NO | 12 | 1.5 | NA | PVC | PVC | 1000V dc | FDR, TDR and V&T | 4RO (FDR & TDR) and 2RO (V&T) | NO | 18 | 27 | 1 | 1.5
1 | C | IN | IN | OUT | NO | 12 | 1.5 | NA | PVC | PVC | 1000V dc | FDR, TDR and V&T | 4RO (FDR & TDR) and 2RO (V&T) | NO | 14 | 20 | 1 | 1.5
1 | C | IN | IN | OUT | NO | 12 | 1.5 | NA | PVC | PVC | 1000V dc | FDR, TDR and V&T | 4RO (FDR & TDR) and 2RO (V&T) | NO | 18 | 27 | 1 | 1.5
1 | C | IN | IN | OUT | NO | 12 | 1.5 | NA | PVC | PVC | 1000V dc | FDR, TDR and V&T | 4RO (FDR & TDR) and 2RO (V&T) | NO | 14 | 20 | 1 | 1.5
1 | C | IN | IN | OUT | NO | 12 | 1.5 | NA | PVC | PVC | 1000V dc | FDR, TDR and V&T | 4RO (FDR & TDR) and 2RO (V&T) | NO | 18 | 27 | 27 | 1.5
1 | C | IN | IN | OUT | NO | 12 | 1.5 | NA | PVC | PVC | 1000V dc | FDR, TDR and V&T | 4RO (FDR & TDR) and 2RO (V&T) | NO | 14 | 20 | 20 | 1.5
1 | C | IN | IN | OUT | NO | 12 | 1.5 | NA | PVC | PVC | 1000V dc | FDR, TDR and V&T | 4RO (FDR & TDR) and 2RO (V&T) | NO | 18 | 27 | 27 | 1.5
1 | C | IN | IN | OUT | NO | 12 | 1.5 | NA | PVC | PVC | 1000V dc | FDR, TDR and V&T | 4RO (FDR & TDR) and 2RO (V&T) | NO | 14 | 20 | 20 | 1.5
1 | C | IN | IN | OUT | NO | 12 | 1.5 | NA | PVC | PVC | 1000V dc | FDR, TDR and V&T | 4RO (FDR & TDR) and 2RO (V&T) | NO | 19 | 29 | 29 | 1.5
1 | C | IN | IN | OUT | NO | 12 | 1.5 | NA | PVC | PVC | 1000V dc | FDR, TDR and V&T | 4RO (FDR & TDR) and 2RO (V&T) | NO | 15 | 21 | 21 | 1.5
1 | C | IN | IN | OUT | NO | 12 | 1.5 | NA | PVC | PVC | 1000V dc | FDR, TDR and V&T | 4RO (FDR & TDR) and 2RO (V&T) | NO | 18 | 29 | 29 | 1.5
1 | C | IN | IN | OUT | NO | 12 | 1.5 | NA | PVC | PVC | 1000V dc | FDR, TDR and V&T | 4RO (FDR & TDR) and 2RO (V&T) | NO | 15 | 21 | 21 | 1.5
1 | C | IN | IN | OUT | NO | 12 | 1.5 | NA | PVC | PVC | 1000V dc | FDR, TDR and V&T | 4RO (FDR & TDR) and 2RO (V&T) | NO | 18 | 27 | 27 | 1.5
1 | C | IN | IN | OUT | NO | 12 | 1.5 | NA | PVC | PVC | 1000V dc | FDR, TDR and V&T | 4RO (FDR & TDR) and 2RO (V&T) | NO | 15 | 21 | 21 | 1.5
1 | C | IN | IN | OUT | NO | 12 | 1.5 | NA | PVC | PVC | 1000V dc | FDR, TDR and V&T | 4RO (FDR & TDR) and 2RO (V&T) | NO | 18 | 27 | 1 | 1.5
1 | C | IN | IN | OUT | NO | 12 | 1.5 | NA | PVC | PVC | 1000V dc | FDR, TDR and V&T | 4RO (FDR & TDR) and 2RO (V&T) | NO | 15 | 21 | 1 | 1.5
1 | C | IN | IN | OUT | NO | 12 | 1.5 | NA | PVC | PVC | 1000V dc | FDR, TDR and V&T | 4RO (FDR & TDR) and 2RO (V&T) | NO | 18 | 29 | 29 | 1.5
1 | C | IN | IN | OUT | NO | 12 | 1.5 | NA | PVC | PVC | 1000V dc | FDR, TDR and V&T | 4RO (FDR & TDR) and 2RO (V&T) | NO | 15 | 23 | 23 | 1.5
1 | C | IN | IN | OUT | NO | 2 | 1.5 | NA | PVC | PVC | 1000V dc | FDR, TDR and V&T | 4RO (FDR & TDR) and 2RO (V&T) | NO | 37 | 39 | 39 | 1.5
1 | C | IN | IN | OUT | NO | 12 | 1.5 | NA | PVC | PVC | 1000V dc | FDR, TDR and V&T | 4RO (FDR & TDR) and 2RO (V&T) | NO | 16 | 22 | 22 | 1.5
1 | C | IN | IN | OUT | NO | 2 | 1.5 | NA | PVC | PVC | 1000V dc | FDR, TDR and V&T | 4RO (FDR & TDR) and 2RO (V&T) | NO | 36 | 46 | 46 | 1.5
1 | C | IN | IN | OUT | NO | 12 | 1.5 | NA | PVC | PVC | 1000V dc | FDR, TDR and V&T | 4RO (FDR & TDR) and 2RO (V&T) | NO | 16 | 22 | 22 | 1.5
1 | C | IN | IN | OUT | NO | 12 | 1.5 | NA | PVC | PVC | 1000V dc | FDR, TDR and V&T | 4RO (FDR & TDR) and 2RO (V&T) | NO | 20 | 34 | 34 | 1.5
1 | C | IN | IN | OUT | NO | 12 | 1.5 | NA | PVC | PVC | 1000V dc | FDR, TDR and V&T | 4RO (FDR & TDR) and 2RO (V&T) | NO | 16 | 22 | 22 | 1.5
1 | C | IN | IN | OUT | NO | 12 | 1.5 | NA | PVC | PVC | 1000V dc | FDR, TDR and V&T | 4RO (FDR & TDR) and 2RO (V&T) | NO | 20 | 32 | 32 | 1.5
1 | C | IN | IN | OUT | NO | 12 | 1.5 | NA | PVC | PVC | 1000V dc | FDR, TDR and V&T | 4RO (FDR & TDR) and 2RO (V&T) | NO | 16 | 24 | 24 | 1.5
1 | C | IN | IN | OUT | NO | 12 | 1.5 | NA | PVC | PVC | 1000V dc | FDR, TDR and V&T | 4RO (FDR & TDR) and 2RO (V&T) | NO | 20 | 32 | 32 | 1.5
1 | C | IN | IN | OUT | NO | 12 | 1.5 | NA | PVC | PVC | 1000V dc | FDR, TDR and V&T | 4RO (FDR & TDR) and 2RO (V&T) | NO | 16 | 22 | 22 | 1.5
1 | C | IN | IN | OUT | NO | 12 | 1.5 | NA | PVC | PVC | 1000V dc | FDR, TDR and V&T | 4RO (FDR & TDR) and 2RO (V&T) | NO | 20 | 32 | 32 | 1.5
1 | C | IN | IN | OUT | NO | 12 | 1.5 | NA | PVC | PVC | 1000V dc | FDR, TDR and V&T | 4RO (FDR & TDR) and 2RO (V&T) | NO | 16 | 21 | 21 | 1.5
1 | C | IN | IN | OUT | NO | 12 | 1.5 | NA | PVC | PVC | 1000V dc | FDR, TDR and V&T | 4RO (FDR & TDR) and 2RO (V&T) | NO | 18 | 32 | 32 | 1.5
1 | C | IN | IN | OUT | NO | 12 | 1.5 | NA | PVC | PVC | 1000V dc | FDR, TDR and V&T | 4RO (FDR & TDR) and 2RO (V&T) | NO | 16 | 25 | 25 | 1.5
1 | C | IN | IN | OUT | NO | 3 | 1.5 | NA | PVC | PVC | 1000V dc | FDR, TDR and V&T | 4RO (FDR & TDR) and 2RO (V&T) | NO | 31 | 34 | 34 | 1.5
1 | C | IN | IN | OUT | NO | 12 | 1.5 | NA | PVC | PVC | 1000V dc | FDR, TDR and V&T | 4RO (FDR & TDR) and 2RO (V&T) | NO | 16 | 22 | 22 | 1.5
1 | C | IN | IN | OUT | NO | 12 | 1.5 | NA | PVC | PVC | 1000V dc | FDR, TDR and V&T | 4RO (FDR & TDR) and 2RO (V&T) | NO | 16 | 22 | 22 | 1.5
1 | C | IN | IN | OUT | NO | 12 | 1.5 | NA | PVC | PVC | 1000V dc | FDR, TDR and V&T | 4RO (FDR & TDR) and 2RO (V&T) | NO | 16 | 22 | 22 | 1.5
1 | C | IN | IN | OUT | NO | 12 | 1.5 | NA | PVC | PVC | 1000V dc | FDR, TDR and V&T | 4RO (FDR & TDR) and 2RO (V&T) | NO | 16 | 22 | 22 | 1.5
1 | C | IN | IN | OUT | NO | 12 | 1.5 | NA | PVC | PVC | 1000V dc | FDR, TDR and V&T | 4RO (FDR & TDR) and 2RO (V&T) | NO | 16 | 22 | 22 | 1.5
1 | C | IN | IN | OUT | NO | 2 | 2.5 | NA | PVC | PVC | 1000V dc | FDR, TDR and V&T | 4RO (FDR & TDR) and 2RO (V&T) | NO | NIA | NIA | NIA | 12m,1 x 2,5mm2
1 | C | IN | IN | OUT | NO | 12 | 1.5 | NA | PVC | PVC | 1000V dc | FDR, TDR and V&T | 4RO (FDR & TDR) and 2RO (V&T) | NO | 12 | 18 | 18 | 1.5
1 | C | IN | IN | OUT | NO | 12 | 1.5 | NA | PVC | PVC | 1000V dc | FDR, TDR and V&T | 4RO (FDR & TDR) and 2RO (V&T) | NO | 12 | 18 | 18 | 1.5
1 | C | IN | IN | OUT | NO | 12 | 1.5 | NA | PVC | PVC | 1000V dc | FDR, TDR and V&T | 4RO (FDR & TDR) and 2RO (V&T) | NO | 12 | 18 | 18 | 1.5
1 | C | IN | IN | OUT | NO | 12 | 1.5 | NA | PVC | PVC | 1000V dc | FDR, TDR and V&T | 4RO (FDR & TDR) and 2RO (V&T) | NO | 12 | 18 | 18 | 1.5
1 | C | IN | IN | OUT | NO | 12 | 1.5 | NA | PVC | PVC | 1000V dc | FDR, TDR and V&T | 4RO (FDR & TDR) and 2RO (V&T) | NO | 12 | 18 | 18 | 1.5
1 | C | IN | IN | OUT | NO | 12 | 1.5 | NA | PVC | PVC | 1000V dc | FDR, TDR and V&T | 4RO (FDR & TDR) and 2RO (V&T) | NO | 12 | 18 | 18 | 1.5
1 | C | IN | IN | OUT | NO | 12 | 1.5 | NA | PVC | PVC | 1000V dc | FDR, TDR and V&T | 4RO (FDR & TDR) and 2RO (V&T) | NO | 12 | 18 | 18 | 1.5
1 | C | IN | IN | OUT | NO | 12 | 1.5 | NA | PVC | PVC | 1000V dc | FDR, TDR and V&T | 4RO (FDR & TDR) and 2RO (V&T) | NO | 20 | 25 | 25 | 1.5
1 | C | IN | IN | OUT | NO | 12 | 1.5 | NA | PVC | PVC | 1000V dc | FDR, TDR and V&T | 4RO (FDR & TDR) and 2RO (V&T) | NO | 20 | 25 | 25 | 1.5
1 | C | IN | IN | OUT | NO | 12 | 1.5 | NA | PVC | PVC | 1000V dc | FDR, TDR and V&T | 4RO (FDR & TDR) and 2RO (V&T) | NO | 20 | 25 | 25 | 1.5
1 | C | IN | IN | OUT | NO | 12 | 1.5 | NA | PVC | PVC | 1000V dc | FDR, TDR and V&T | 4RO (FDR & TDR) and 2RO (V&T) | NO | 17 | 26 | 26 | 1.5
1 | C | IN | IN | OUT | NO | 12 | 1.5 | NA | PVC | PVC | 1000V dc | FDR, TDR and V&T | 4RO (FDR & TDR) and 2RO (V&T) | NO | 17 | 25 | 25 | 1.5
1 | C | IN | IN | OUT | NO | 12 | 1.5 | NA | PVC | PVC | 1000V dc | FDR, TDR and V&T | 4RO (FDR & TDR) and 2RO (V&T) | NO | 17 | 22 | 22 | 1.5
1 | C | IN | IN | OUT | NO | 12 | 1.5 | NA | PVC | PVC | 1000V dc | FDR, TDR and V&T | 4RO (FDR & TDR) and 2RO (V&T) | NO | 20 | 29 | 29 | 1.5
1 | C | IN | IN | OUT | NO | 12 | 1.5 | NA | PVC | PVC | 1000V dc | FDR, TDR and V&T | 4RO (FDR & TDR) and 2RO (V&T) | NO | 13 | 21 | 21 | 1.5
1 | C | IN | IN | OUT | NO | 12 | 1.5 | NA | PVC | PVC | 1000V dc | FDR, TDR and V&T | 4RO (FDR & TDR) and 2RO (V&T) | NO | 13 | 21 | 21 | 1.5
1 | C | IN | IN | OUT | NO | 12 | 1.5 | NA | PVC | PVC | 1000V dc | FDR, TDR and V&T | 4RO (FDR & TDR) and 2RO (V&T) | NO | 14 | 22 | 22 | 1.5
1 | C | IN | IN | OUT | NO | 12 | 1.5 | NA | PVC | PVC | 1000V dc | FDR, TDR and V&T | 4RO (FDR & TDR) and 2RO (V&T) | NO | 13 | 25 | 25 | 1.5
1 | C | IN | IN | OUT | NO | 12 | 1.5 | NA | PVC | PVC | 1000V dc | FDR, TDR and V&T | 4RO (FDR & TDR) and 2RO (V&T) | NO | 12 | 20 | 20 | 1.5
1 | C | IN | IN | OUT | NO | 12 | 1.5 | NA | PVC | PVC | 1000V dc | FDR, TDR and V&T | 4RO (FDR & TDR) and 2RO (V&T) | NO | 13 | 21 | 21 | 1.5
1 | C | IN | IN | OUT | NO | 12 | 1.5 | NA | PVC | PVC | 1000V dc | FDR, TDR and V&T | 4RO (FDR & TDR) and 2RO (V&T) | NO | 13 | 21 | 21 | 1.5
1 | C | IN | IN | OUT | NO | 12 | 1.5 | NA | PVC | PVC | 1000V dc | FDR, TDR and V&T | 4RO (FDR & TDR) and 2RO (V&T) | NO | 13 | 21 | 21 | 1.5
1 | C | IN | IN | OUT | NO | 12 | 1.5 | NA | PVC | PVC | 1000V dc | FDR, TDR and V&T | 4RO (FDR & TDR) and 2RO (V&T) | NO | 13 | 21 | 21 | 1.5
1 | C | IN | IN | OUT | NO | 12 | 1.5 | NA | PVC | PVC | 1000V dc | FDR, TDR and V&T | 4RO (FDR & TDR) and 2RO (V&T) | NO | 13 | 21 | 21 | 1.5
1 | C | IN | IN | OUT | NO | 12 | 1.5 | NA | PVC | PVC | 1000V dc | FDR, TDR and V&T | 4RO (FDR & TDR) and 2RO (V&T) | NO | 26 | 35 | 35 | 1.5
1 | C | IN | IN | OUT | NO | 12 | 1.5 | NA | PVC | PVC | 1000V dc | FDR, TDR and V&T | 4RO (FDR & TDR) and 2RO (V&T) | NO | 26 | 35 | 35 | 1.5
1 | C | IN | IN | OUT | NO | 12 | 1.5 | NA | PVC | PVC | 1000V dc | FDR, TDR and V&T | 4RO (FDR & TDR) and 2RO (V&T) | NO | 26 | 35 | 35 | 1.5
1 | C | IN | IN | OUT | NO | 12 | 1.5 | NA | PVC | PVC | 1000V dc | FDR, TDR and V&T | 4RO (FDR & TDR) and 2RO (V&T) | NO | 20 | 29 | 29 | 1.5
1 | C | IN | IN | OUT | NO | 12 | 1.5 | NA | PVC | PVC | 1000V dc | FDR, TDR and V&T | 4RO (FDR & TDR) and 2RO (V&T) | NO | 20 | 29 | 29 | 1.5
1 | C | IN | IN | OUT | NO | 12 | 1.5 | NA | PVC | PVC | 1000V dc | FDR, TDR and V&T | 4RO (FDR & TDR) and 2RO (V&T) | NO | 25 | 34 | 34 | 1.5
1 | C | IN | IN | OUT | NO | 12 | 1.5 | NA | PVC | PVC | 1000V dc | FDR, TDR and V&T | 4RO (FDR & TDR) and 2RO (V&T) | NO | 25 | 32 | 32 | 1.5
1 | C | IN | IN | OUT | NO | 12 | 1.5 | NA | PVC | PVC | 1000V dc | FDR, TDR and V&T | 4RO (FDR & TDR) and 2RO (V&T) | NO | 28 | 35 | 35 | 1.5
1 | C | IN | IN | OUT | NO | 12 | 1.5 | NA | PVC | PVC | 1000V dc | FDR, TDR and V&T | 4RO (FDR & TDR) and 2RO (V&T) | NO | 26 | 35 | 35 | 1.5
1 | C | IN | IN | OUT | NO | 12 | 1.5 | NA | PVC | PVC | 1000V dc | FDR, TDR and V&T | 4RO (FDR & TDR) and 2RO (V&T) | NO | 20 | 29 | 29 | 1.5
1 | C | IN | IN | OUT | NO | 12 | 1.5 | NA | PVC | PVC | 1000V dc | FDR, TDR and V&T | 4RO (FDR & TDR) and 2RO (V&T) | NO | 20 | 29 | 29 | 1.5
1 | C | IN | IN | OUT | NO | 12 | 1.5 | NA | PVC | PVC | 1000V dc | FDR, TDR and V&T | 4RO (FDR & TDR) and 2RO (V&T) | NO | 25 | 32 | 32 | 1.5
1 | C | IN | IN | OUT | NO | 12 | 1.5 | NA | PVC | PVC | 1000V dc | FDR, TDR and V&T | 4RO (FDR & TDR) and 2RO (V&T) | NO | 21 | 27 | 27 | 1.5
1 | C | IN | IN | OUT | NO | 12 | 1.5 | NA | PVC | PVC | 1000V dc | FDR, TDR and V&T | 4RO (FDR & TDR) and 2RO (V&T) | NO | 21 | 27 | 27 | 1.5
1 | C | IN | IN | OUT | NO | 12 | 1.5 | NA | PVC | PVC | 1000V dc | FDR, TDR and V&T | 4RO (FDR & TDR) and 2RO (V&T) | NO | 21 | 27 | 27 | 1.5
1 | C | IN | IN | OUT | NO | 12 | 1.5 | NA | PVC | PVC | 1000V dc | FDR, TDR and V&T | 4RO (FDR & TDR) and 2RO (V&T) | NO | 21 | 27 | 27 | 1.5
1 | C | IN | IN | OUT | NO | 12 | 1.5 | NA | PVC | PVC | 1000V dc | FDR, TDR and V&T | 4RO (FDR & TDR) and 2RO (V&T) | NO | 21 | 27 | 27 | 1.5
1 | C | IN | IN | OUT | NO | 12 | 1.5 | NA | PVC | PVC | 1000V dc | FDR, TDR and V&T | 4RO (FDR & TDR) and 2RO (V&T) | NO | 21 | 26 | 26 | 1.5
1 | C | IN | IN | OUT | NO | 12 | 1.5 | NA | PVC | PVC | 1000V dc | FDR, TDR and V&T | 4RO (FDR & TDR) and 2RO (V&T) | NO | 21 | 27 | 27 | 1.5
1 | C | IN | IN | OUT | NO | 12 | 1.5 | NA | PVC | PVC | 1000V dc | FDR, TDR and V&T | 4RO (FDR & TDR) and 2RO (V&T) | NO | 21 | 27 | 27 | 1.5
1 | C | IN | IN | OUT | NO | 12 | 1.5 | NA | PVC | PVC | 1000V dc | FDR, TDR and V&T | 4RO (FDR & TDR) and 2RO (V&T) | NO | 21 | 27 | 27 | 1.5
1 | C | IN | IN | OUT | NO | 12 | 1.5 | NA | PVC | PVC | 1000V dc | FDR, TDR and V&T | 4RO (FDR & TDR) and 2RO (V&T) | NO | 21 | 27 | 27 | 1.5
1 | C | IN | IN | OUT | NO | 12 | 1.5 | NA | PVC | PVC | 1000V dc | FDR, TDR and V&T | 4RO (FDR & TDR) and 2RO (V&T) | NO | 21 | 27 | 27 | 1.5
1 | C | IN | IN | OUT | NO | 12 | 1.5 | NA | PVC | PVC | 1000V dc | FDR, TDR and V&T | 4RO (FDR & TDR) and 2RO (V&T) | NO | 21 | 27 | 27 | 1.5
1 | C | IN | IN | OUT | NO | 12 | 1.5 | NA | PVC | PVC | 1000V dc | FDR, TDR and V&T | 4RO (FDR & TDR) and 2RO (V&T) | NO | 28 | 34 | 34 | 1.5
1 | C | IN | IN | OUT | NO | 12 | 1.5 | NA | PVC | PVC | 1000V dc | FDR, TDR and V&T | 4RO (FDR & TDR) and 2RO (V&T) | NO | 28 | 34 | 34 | 1.5
1 | C | IN | IN | OUT | NO | 12 | 1.5 | NA | PVC | PVC | 1000V dc | FDR, TDR and V&T | 4RO (FDR & TDR) and 2RO (V&T) | NO | 21 | 28 | 28 | 1.5
1 | C | IN | IN | OUT | NO | 12 | 1.5 | NA | PVC | PVC | 1000V dc | FDR, TDR and V&T | 4RO (FDR & TDR) and 2RO (V&T) | NO | 21 | 27 | 27 | 1.5
1 | C | IN | IN | OUT | NO | 12 | 1.5 | NA | PVC | PVC | 1000V dc | FDR, TDR and V&T | 4RO (FDR & TDR) and 2RO (V&T) | NO | 21 | 28 | 28 | 1.5
1 | C | IN | IN | OUT | NO | 12 | 1.5 | NA | PVC | PVC | 1000V dc | FDR, TDR and V&T | 4RO (FDR & TDR) and 2RO (V&T) | NO | 21 | 27 | 27 | 1.5
1 | C | IN | IN | OUT | NO | 12 | 1.5 | NA | PVC | PVC | 1000V dc | FDR, TDR and V&T | 4RO (FDR & TDR) and 2RO (V&T) | NO | 21 | 28 | 28 | 1.5
1 | C | IN | IN | OUT | NO | 12 | 1.5 | NA | PVC | PVC | 1000V dc | FDR, TDR and V&T | 4RO (FDR & TDR) and 2RO (V&T) | NO | 21 | 28 | 28 | 1.5
1 | C | IN | IN | OUT | NO | 12 | 1.5 | NA | PVC | PVC | 1000V dc | FDR, TDR and V&T | 4RO (FDR & TDR) and 2RO (V&T) | NO | 29 | 37 | 37 | 1.5
1 | C | IN | IN | OUT | NO | 12 | 1.5 | NA | PVC | PVC | 1000V dc | FDR, TDR and V&T | 4RO (FDR & TDR) and 2RO (V&T) | NO | 21 | 30 | 30 | 1.5
1 | C | IN | IN | OUT | NO | 12 | 1.5 | NA | PVC | PVC | 1000V dc | FDR, TDR and V&T | 4RO (FDR & TDR) and 2RO (V&T) | NO | 29 | 37 | 37 | 1.5
1 | C | IN | IN | OUT | NO | 12 | 1.5 | NA | PVC | PVC | 1000V dc | FDR, TDR and V&T | 4RO (FDR & TDR) and 2RO (V&T) | NO | 21 | 30 | 30 | 1.5
1 | C | IN | IN | OUT | NO | 12 | 1.5 | NA | PVC | PVC | 1000V dc | FDR, TDR and V&T | 4RO (FDR & TDR) and 2RO (V&T) | NO | 21 | 30 | 30 | 1.5
1 | C | IN | IN | OUT | NO | 12 | 1.5 | NA | PVC | PVC | 1000V dc | FDR, TDR and V&T | 4RO (FDR & TDR) and 2RO (V&T) | NO | 23 | 30 | 30 | 1.5
1 | C | IN | IN | OUT | NO | 12 | 1.5 | NA | PVC | PVC | 1000V dc | FDR, TDR and V&T | 4RO (FDR & TDR) and 2RO (V&T) | NO | 23 | 30 | 30 | 1.5
1 | C | IN | IN | OUT | NO | 12 | 1.5 | NA | PVC | PVC | 1000V dc | FDR, TDR and V&T | 4RO (FDR & TDR) and 2RO (V&T) | NO | 23 | 30 | 30 | 1.5
1 | C | IN | IN | OUT | NO | 12 | 1.5 | NA | PVC | PVC | 1000V dc | FDR, TDR and V&T | 4RO (FDR & TDR) and 2RO (V&T) | NO | 23 | 30 | 30 | 1.5
1 | C | IN | IN | OUT | NO | 12 | 1.5 | NA | PVC | PVC | 1000V dc | FDR, TDR and V&T | 4RO (FDR & TDR) and 2RO (V&T) | NO | 23 | 30 | 30 | 1.5
1 | C | IN | IN | OUT | NO | 12 | 1.5 | NA | PVC | PVC | 1000V dc | FDR, TDR and V&T | 4RO (FDR & TDR) and 2RO (V&T) | NO | 23 | 30 | 30 | 1.5
1 | C | IN | IN | OUT | NO | 12 | 1.5 | NA | PVC | PVC | 1000V dc | FDR, TDR and V&T | 4RO (FDR & TDR) and 2RO (V&T) | NO | 23 | 30 | 30 | 1.5
1 | C | IN | IN | OUT | NO | 12 | 1.5 | NA | PVC | PVC | 1000V dc | FDR, TDR and V&T | 4RO (FDR & TDR) and 2RO (V&T) | NO | 25 | 32 | 32 | 1.5
1 | C | IN | IN | OUT | NO | 12 | 1.5 | NA | PVC | PVC | 1000V dc | FDR, TDR and V&T | 4RO (FDR & TDR) and 2RO (V&T) | NO | 26 | 35 | 35 | 1.5
1 | C | IN | IN | OUT | NO | 12 | 1.5 | NA | PVC | PVC | 1000V dc | FDR, TDR and V&T | 4RO (FDR & TDR) and 2RO (V&T) | NO | 23 | 30 | 30 | 1.5
1 | C | IN | IN | OUT | NO | 12 | 1.5 | NA | PVC | PVC | 1000V dc | FDR, TDR and V&T | 4RO (FDR & TDR) and 2RO (V&T) | NO | 25 | 32 | 32 | 1.5
1 | C | IN | IN | OUT | NO | 12 | 1.5 | NA | PVC | PVC | 1000V dc | FDR, TDR and V&T | 4RO (FDR & TDR) and 2RO (V&T) | NO | 23 | 30 | 30 | 1.5
1 | C | IN | IN | OUT | NO | 12 | 1.5 | NA | PVC | PVC | 1000V dc | FDR, TDR and V&T | 4RO (FDR & TDR) and 2RO (V&T) | NO | 23 | 32 | 32 | 1.5
1 | C | IN | IN | OUT | NO | 12 | 1.5 | NA | PVC | PVC | 1000V dc | FDR, TDR and V&T | 4RO (FDR & TDR) and 2RO (V&T) | NO | 26 | 35 | 35 | 1.5
1 | C | IN | IN | OUT | NO | 12 | 1.5 | NA | PVC | PVC | 1000V dc | FDR, TDR and V&T | 4RO (FDR & TDR) and 2RO (V&T) | NO | 26 | 35 | 35 | 1.5
1 | C | IN | IN | OUT | NO | 12 | 1.5 | NA | PVC | PVC | 1000V dc | FDR, TDR and V&T | 4RO (FDR & TDR) and 2RO (V&T) | NO | 24 | 32 | 32 | 1.5
1 | C | IN | IN | OUT | NO | 12 | 1.5 | NA | PVC | PVC | 1000V dc | FDR, TDR and V&T | 4RO (FDR & TDR) and 2RO (V&T) | NO | 24 | 32 | 32 | 1.5
1 | C | IN | IN | OUT | NO | 12 | 1.5 | NA | PVC | PVC | 1000V dc | FDR, TDR and V&T | 4RO (FDR & TDR) and 2RO (V&T) | NO | 24 | 32 | 32 | 1.5
1 | C | IN | IN | OUT | NO | 12 | 1.5 | NA | PVC | PVC | 1000V dc | FDR, TDR and V&T | 4RO (FDR & TDR) and 2RO (V&T) | NO | 24 | 32 | 32 | 1.5
1 | C | IN | IN | OUT | NO | 12 | 1.5 | NA | PVC | PVC | 1000V dc | FDR, TDR and V&T | 4RO (FDR & TDR) and 2RO (V&T) | NO | 26 | 35 | 35 | 1.5
1 | C | IN | IN | OUT | NO | 12 | 1.5 | NA | PVC | PVC | 1000V dc | FDR, TDR and V&T | 4RO (FDR & TDR) and 2RO (V&T) | NO | 26 | 35 | 35 | 1.5
1 | C | IN | IN | OUT | NO | 12 | 1.5 | NA | PVC | PVC | 1000V dc | FDR, TDR and V&T | 4RO (FDR & TDR) and 2RO (V&T) | NO | 26 | 35 | 35 | 1.5
1 | C | IN | IN | OUT | NO | 12 | 1.5 | NA | PVC | PVC | 1000V dc | FDR, TDR and V&T | 4RO (FDR & TDR) and 2RO (V&T) | NO | 28 | 37 | 37 | 1.5
1 | C | IN | IN | OUT | NO | 12 | 1.5 | NA | PVC | PVC | 1000V dc | FDR, TDR and V&T | 4RO (FDR & TDR) and 2RO (V&T) | NO | 28 | 37 | 37 | 1.5
1 | C | IN | IN | OUT | NO | 12 | 1.5 | NA | PVC | PVC | 1000V dc | FDR, TDR and V&T | 4RO (FDR & TDR) and 2RO (V&T) | NO | 26 | 35 | 35 | 1.5
1 | C | IN | IN | OUT | NO | 12 | 1.5 | NA | PVC | PVC | 1000V dc | FDR, TDR and V&T | 4RO (FDR & TDR) and 2RO (V&T) | NO | 26 | 35 | 35 | 1.5
1 | C | IN | IN | OUT | NO | 12 | 1.5 | NA | PVC | PVC | 1000V dc | FDR, TDR and V&T | 4RO (FDR & TDR) and 2RO (V&T) | NO | 26 | 35 | 35 | 1.5
1 | C | IN | IN | OUT | NO | 12 | 1.5 | NA | PVC | PVC | 1000V dc | FDR, TDR and V&T | 4RO (FDR & TDR) and 2RO (V&T) | NO | 26 | 35 | 35 | 1.5
1 | C | IN | IN | OUT | NO | 12 | 1.5 | NA | PVC | PVC | 1000V dc | FDR, TDR and V&T | 4RO (FDR & TDR) and 2RO (V&T) | NO | 26 | 33 | 33 | 1.5
1 | C | IN | IN | OUT | NO | 12 | 1.5 | NA | PVC | PVC | 1000V dc | FDR, TDR and V&T | 4RO (FDR & TDR) and 2RO (V&T) | NO | 22 | 34 | 34 | 1.5
1 | C | IN | IN | OUT | NO | 12 | 1.5 | NA | PVC | PVC | 1000V dc | FDR, TDR and V&T | 4RO (FDR & TDR) and 2RO (V&T) | NO | 26 | 34 | 34 | 1.5
1 | C | IN | IN | OUT | NO | 12 | 1.5 | NA | PVC | PVC | 1000V dc | FDR, TDR and V&T | 4RO (FDR & TDR) and 2RO (V&T) | NO | 24 | 32 | 32 | 1.5
1 | C | IN | IN | OUT | NO | 12 | 1.5 | NA | PVC | PVC | 1000V dc | FDR, TDR and V&T | 4RO (FDR & TDR) and 2RO (V&T) | NO | 24 | 32 | 32 | 1.5
1 | C | IN | IN | OUT | NO | 12 | 1.5 | NA | PVC | PVC | 1000V dc | FDR, TDR and V&T | 4RO (FDR & TDR) and 2RO (V&T) | NO | 26 | 34 | 34 | 1.5
1 | C | IN | IN | OUT | NO | 12 | 1.5 | NA | PVC | PVC | 1000V dc | FDR, TDR and V&T | 4RO (FDR & TDR) and 2RO (V&T) | NO | 26 | 34 | 34 | 1.5
1 | C | IN | IN | OUT | NO | 12 | 1.5 | NA | PVC | PVC | 1000V dc | FDR, TDR and V&T | 4RO (FDR & TDR) and 2RO (V&T) | NO | 26 | 34 | 34 | 1.5
1 | C | IN | IN | OUT | NO | 12 | 1.5 | NA | PVC | PVC | 1000V dc | FDR, TDR and V&T | 4RO (FDR & TDR) and 2RO (V&T) | NO | 26 | 34 | 34 | 1.5
1 | C | IN | IN | OUT | NO | 12 | 1.5 | NA | PVC | PVC | 1000V dc | FDR, TDR and V&T | 4RO (FDR & TDR) and 2RO (V&T) | NO | 26 | 34 | 34 | 1.5
1 | C | IN | IN | OUT | NO | 12 | 1.5 | NA | PVC | PVC | 1000V dc | FDR, TDR and V&T | 4RO (FDR & TDR) and 2RO (V&T) | NO | 26 | 34 | 34 | 1.5
1 | C | IN | IN | OUT | NO | 12 | 1.5 | NA | PVC | PVC | 1000V dc | FDR, TDR and V&T | 4RO (FDR & TDR) and 2RO (V&T) | NO | 26 | 34 | 34 | 1.5
1 | C | IN | IN | OUT | NO | 12 | 1.5 | NA | PVC | PVC | 1000V dc | FDR, TDR and V&T | 4RO (FDR & TDR) and 2RO (V&T) | NO | 26 | 34 | 34 | 1.5
1 | C | IN | IN | OUT | NO | 12 | 1.5 | NA | PVC | PVC | 1000V dc | FDR, TDR and V&T | 4RO (FDR & TDR) and 2RO (V&T) | NO | 26 | 34 | 34 | 1.5
1 | C | IN | IN | OUT | NO | 12 | 1.5 | NA | PVC | PVC | 1000V dc | FDR, TDR and V&T | 4RO (FDR & TDR) and 2RO (V&T) | NO | 26 | 34 | 34 | 1.5
1 | C | IN | IN | OUT | NO | 12 | 1.5 | NA | PVC | PVC | 1000V dc | FDR, TDR and V&T | 4RO (FDR & TDR) and 2RO (V&T) | NO | 26 | 34 | 34 | 1.5
1 | C | IN | IN | OUT | NO | 12 | 1.5 | NA | PVC | PVC | 1000V dc | FDR, TDR and V&T | 4RO (FDR & TDR) and 2RO (V&T) | NO | 26 | 34 | 34 | 1.5
1 | C | IN | IN | OUT | NO | 12 | 1.5 | NA | PVC | PVC | 1000V dc | FDR, TDR and V&T | 4RO (FDR & TDR) and 2RO (V&T) | NO | 26 | 34 | 34 | 1.5
1 | C | IN | IN | OUT | NO | 12 | 1.5 | NA | PVC | PVC | 1000V dc | FDR, TDR and V&T | 4RO (FDR & TDR) and 2RO (V&T) | NO | 28 | 37 | 37 | 1.5
1 | C | IN | IN | OUT | NO | 12 | 1.5 | NA | PVC | PVC | 1000V dc | FDR, TDR and V&T | 4RO (FDR & TDR) and 2RO (V&T) | NO | 28 | 37 | 37 | 1.5
1 | C | IN | IN | OUT | NO | 12 | 1.5 | NA | PVC | PVC | 1000V dc | FDR, TDR and V&T | 4RO (FDR & TDR) and 2RO (V&T) | NO | 28 | 37 | 37 | 1.5
1 | C | IN | IN | OUT | NO | 12 | 1.5 | NA | PVC | PVC | 1000V dc | FDR, TDR and V&T | 4RO (FDR & TDR) and 2RO (V&T) | NO | 26 | 34 | 34 | 1.5
1 | C | IN | IN | OUT | NO | 12 | 1.5 | NA | PVC | PVC | 1000V dc | FDR, TDR and V&T | 4RO (FDR & TDR) and 2RO (V&T) | NO | 23 | 31 | 31 | 1.5
1 | C | IN | IN | OUT | NO | 12 | 1.5 | NA | PVC | PVC | 1000V dc | FDR, TDR and V&T | 4RO (FDR & TDR) and 2RO (V&T) | NO | 23 | 31 | 31 | 1.5
1 | C | IN | IN | OUT | NO | 12 | 1.5 | NA | PVC | PVC | 1000V dc | FDR, TDR and V&T | 4RO (FDR & TDR) and 2RO (V&T) | NO | 25 | 34 | 34 | 1.5
1 | C | IN | IN | OUT | NO | 12 | 1.5 | NA | PVC | PVC | 1000V dc | FDR, TDR and V&T | 4RO (FDR & TDR) and 2RO (V&T) | NO | 26 | 35 | 35 | 1.5
1 | C | IN | IN | OUT | NO | 12 | 1.5 | NA | PVC | PVC | 1000V dc | FDR, TDR and V&T | 4RO (FDR & TDR) and 2RO (V&T) | NO | 23 | 31 | 31 | 1.5
1 | C | IN | IN | OUT | NO | 12 | 1.5 | NA | PVC | PVC | 1000V dc | FDR, TDR and V&T | 4RO (FDR & TDR) and 2RO (V&T) | NO | 23 | 31 | 31 | 1.5
1 | C | IN | IN | OUT | NO | 12 | 1.5 | NA | PVC | PVC | 1000V dc | FDR, TDR and V&T | 4RO (FDR & TDR) and 2RO (V&T) | NO | 23 | 31 | 31 | 1.5
1 | C | IN | IN | OUT | NO | 12 | 1.5 | NA | PVC | PVC | 1000V dc | FDR, TDR and V&T | 4RO (FDR & TDR) and 2RO (V&T) | NO | 23 | 31 | 31 | 1.5
1 | C | IN | IN | OUT | NO | 12 | 1.5 | NA | PVC | PVC | 1000V dc | FDR, TDR and V&T | 4RO (FDR & TDR) and 2RO (V&T) | NO | 23 | 31 | 31 | 1.5
1 | C | IN | IN | OUT | NO | 12 | 1.5 | NA | PVC | PVC | 1000V dc | FDR, TDR and V&T | 4RO (FDR & TDR) and 2RO (V&T) | NO | 23 | 31 | 31 | 1.5
1 | C | IN | IN | OUT | NO | 12 | 1.5 | NA | PVC | PVC | 1000V dc | FDR, TDR and V&T | 4RO (FDR & TDR) and 2RO (V&T) | NO | 23 | 31 | 31 | 1.5
1 | C | IN | IN | OUT | NO | 12 | 1.5 | NA | PVC | PVC | 1000V dc | FDR, TDR and V&T | 4RO (FDR & TDR) and 2RO (V&T) | NO | 23 | 31 | 31 | 1.5
1 | C | IN | IN | OUT | NO | 12 | 1.5 | NA | PVC | PVC | 1000V dc | FDR, TDR and V&T | 4RO (FDR & TDR) and 2RO (V&T) | NO | 23 | 31 | 31 | 1.5
1 | C | IN | IN | OUT | NO | 12 | 1.5 | NA | PVC | PVC | 1000V dc | FDR, TDR and V&T | 4RO (FDR & TDR) and 2RO (V&T) | NO | 23 | 31 | 31 | 1.5
1 | C | IN | IN | OUT | NO | 12 | 1.5 | NA | PVC | PVC | 1000V dc | FDR, TDR and V&T | 4RO (FDR & TDR) and 2RO (V&T) | NO | 19 | 30 | 30 | 1.5
1 | C | IN | IN | OUT | NO | 12 | 1.5 | NA | PVC | PVC | 1000V dc | FDR, TDR and V&T | 4RO (FDR & TDR) and 2RO (V&T) | NO | 23 | 31 | 31 | 1.5
1 | C | IN | IN | OUT | NO | 12 | 1.5 | NA | PVC | PVC | 1000V dc | FDR, TDR and V&T | 4RO (FDR & TDR) and 2RO (V&T) | NO | 23 | 30 | 30 | 1.5
1 | C | IN | IN | OUT | NO | 12 | 1.5 | NA | PVC | PVC | 1000V dc | FDR, TDR and V&T | 4RO (FDR & TDR) and 2RO (V&T) | NO | 23 | 30 | 30 | 1.5
1 | C | IN | IN | OUT | NO | 12 | 1.5 | NA | PVC | PVC | 1000V dc | FDR, TDR and V&T | 4RO (FDR & TDR) and 2RO (V&T) | NO | 23 | 30 | 30 | 1.5
1 | C | IN | IN | OUT | NO | 12 | 1.5 | NA | PVC | PVC | 1000V dc | FDR, TDR and V&T | 4RO (FDR & TDR) and 2RO (V&T) | NO | 23 | 31 | 31 | 1.5
1 | C | IN | IN | OUT | NO | 12 | 1.5 | NA | PVC | PVC | 1000V dc | FDR, TDR and V&T | 4RO (FDR & TDR) and 2RO (V&T) | NO | 23 | 30 | 30 | 1.5
1 | C | IN | IN | OUT | NO | 12 | 1.5 | NA | PVC | PVC | 1000V dc | FDR, TDR and V&T | 4RO (FDR & TDR) and 2RO (V&T) | NO | 23 | 30 | 30 | 1.5
1 | C | IN | IN | OUT | NO | 12 | 1.5 | NA | PVC | PVC | 1000V dc | FDR, TDR and V&T | 4RO (FDR & TDR) and 2RO (V&T) | NO | 23 | 30 | 30 | 1.5
1 | C | IN | IN | OUT | NO | 12 | 1.5 | NA | PVC | PVC | 1000V dc | FDR, TDR and V&T | 4RO (FDR & TDR) and 2RO (V&T) | NO | 23 | 30 | 30 | 1.5
1 | C | IN | IN | OUT | NO | 12 | 1.5 | NA | PVC | PVC | 1000V dc | FDR, TDR and V&T | 4RO (FDR & TDR) and 2RO (V&T) | NO | 23 | 30 | 30 | 1.5
1 | C | IN | IN | OUT | NO | 12 | 1.5 | NA | PVC | PVC | 1000V dc | FDR, TDR and V&T | 4RO (FDR & TDR) and 2RO (V&T) | NO | 21 | 30 | 30 | 1.5
1 | C | IN | IN | OUT | NO | 12 | 1.5 | NA | PVC | PVC | 1000V dc | FDR, TDR and V&T | 4RO (FDR & TDR) and 2RO (V&T) | NO | 23 | 30 | 30 | 1.5
1 | C | IN | IN | OUT | NO | 12 | 1.5 | NA | PVC | PVC | 1000V dc | FDR, TDR and V&T | 4RO (FDR & TDR) and 2RO (V&T) | NO | 21 | 30 | 30 | 1.5
1 | C | IN | IN | OUT | NO | 12 | 1.5 | NA | PVC | PVC | 1000V dc | FDR, TDR and V&T | 4RO (FDR & TDR) and 2RO (V&T) | NO | 21 | 30 | 30 | 1.5
1 | C | IN | IN | OUT | NO | 12 | 1.5 | NA | PVC | PVC | 1000V dc | FDR, TDR and V&T | 4RO (FDR & TDR) and 2RO (V&T) | NO | 21 | 30 | 30 | 1.5
1 | C | IN | IN | OUT | NO | 12 | 1.5 | NA | PVC | PVC | 1000V dc | FDR, TDR and V&T | 4RO (FDR & TDR) and 2RO (V&T) | NO | 21 | 30 | 30 | 1.5
1 | C | IN | IN | OUT | NO | 12 | 1.5 | NA | PVC | PVC | 1000V dc | FDR, TDR and V&T | 4RO (FDR & TDR) and 2RO (V&T) | NO | 21 | 30 | 30 | 1.5
1 | C | IN | IN | OUT | NO | 12 | 1.5 | NA | PVC | PVC | 1000V dc | FDR, TDR and V&T | 4RO (FDR & TDR) and 2RO (V&T) | NO | 21 | 30 | 30 | 1.5
1 | C | IN | IN | OUT | NO | 12 | 1.5 | NA | PVC | PVC | 1000V dc | FDR, TDR and V&T | 4RO (FDR & TDR) and 2RO (V&T) | NO | 21 | 30 | 30 | 1.5
1 | C | IN | IN | OUT | NO | 12 | 1.5 | NA | PVC | PVC | 1000V dc | FDR, TDR and V&T | 4RO (FDR & TDR) and 2RO (V&T) | NO | 28 | 38 | 38 | 1.5
1 | C | IN | IN | OUT | NO | 12 | 1.5 | NA | PVC | PVC | 1000V dc | FDR, TDR and V&T | 4RO (FDR & TDR) and 2RO (V&T) | NO | 21 | 30 | 30 | 1.5
1 | C | IN | IN | OUT | NO | 12 | 1.5 | NA | PVC | PVC | 1000V dc | FDR, TDR and V&T | 4RO (FDR & TDR) and 2RO (V&T) | NO | 26 | 34 | 34 | 1.5
1 | C | IN | IN | OUT | NO | 12 | 1.5 | NA | PVC | PVC | 1000V dc | FDR, TDR and V&T | 4RO (FDR & TDR) and 2RO (V&T) | NO | 26 | 34 | 34 | 1.5
1 | C | IN | IN | OUT | NO | 12 | 1.5 | NA | PVC | PVC | 1000V dc | FDR, TDR and V&T | 4RO (FDR & TDR) and 2RO (V&T) | NO | 14 | 22 | 22 | 1.5
1 | C | IN | IN | OUT | NO | 12 | 1.5 | NA | PVC | PVC | 1000V dc | FDR, TDR and V&T | 4RO (FDR & TDR) and 2RO (V&T) | NO | 21 | 28 | 28 | 1.5
1 | C | IN | IN | OUT | NO | 12 | 1.5 | NA | PVC | PVC | 1000V dc | FDR, TDR and V&T | 4RO (FDR & TDR) and 2RO (V&T) | NO | 21 | 28 | 28 | 1.5
1 | C | IN | IN | OUT | NO | 12 | 1.5 | NA | PVC | PVC | 1000V dc | FDR, TDR and V&T | 4RO (FDR & TDR) and 2RO (V&T) | NO | 23 | 32 | 32 | 1.5
1 | C | IN | IN | OUT | NO | 12 | 1.5 | NA | PVC | PVC | 1000V dc | FDR, TDR and V&T | 4RO (FDR & TDR) and 2RO (V&T) | NO | 29 | 46 | 46 | 1.5
1 | C | IN | IN | OUT | NO | 4 | 1.5 | NA | PVC | PVC | 1000V dc | FDR, TDR and V&T | 4RO (FDR & TDR) and 2RO (V&T) | NO | 18 | 22 | 1 | 1.5
1 | C | IN | IN | OUT | NO | 12 | 1.5 | NA | PVC | PVC | 1000V dc | FDR, TDR and V&T | 4RO (FDR & TDR) and 2RO (V&T) | NO | 23 | 29 | 1 | 1.5
1 | C | IN | IN | OUT | NO | 12 | 1.5 | NA | PVC | PVC | 1000V dc | FDR, TDR and V&T | 4RO (FDR & TDR) and 2RO (V&T) | NO | 20 | 26 | 26 | 1.5
1 | C | IN | IN | OUT | NO | 12 | 1.5 | NA | PVC | PVC | 1000V dc | FDR, TDR and V&T | 4RO (FDR & TDR) and 2RO (V&T) | NO | 23 | 29 | 29 | 1.5
1 | C | IN | IN | OUT | NO | 2 | 1.5 | NA | PVC | PVC | 1000V dc | FDR, TDR and V&T | 4RO (FDR & TDR) and 2RO (V&T) | NO | 56 | 79 | 79 | 1.5
1 | C | IN | IN | OUT | NO | 2 | 1.5 | NA | PVC | PVC | 1000V dc | FDR, TDR and V&T | 4RO (FDR & TDR) and 2RO (V&T) | NO | 44 | 59 | 59 | 1.5
1 | C | IN | IN | OUT | NO | 4 | 1.5 | NA | PVC | PVC | 1000V dc | FDR, TDR and V&T | 4RO (FDR & TDR) and 2RO (V&T) | NO | 28 | 35 | 35 | 1.5
1 | C | IN | IN | OUT | NO | 4 | 1.5 | NA | PVC | PVC | 1000V dc | FDR, TDR and V&T | 4RO (FDR & TDR) and 2RO (V&T) | NO | 40 | 61 | 61 | 1.5
1 | C | IN | IN | OUT | NO | 4 | 1.5 | NA | PVC | PVC | 1000V dc | FDR, TDR and V&T | 4RO (FDR & TDR) and 2RO (V&T) | NO | 21 | 26 | 26 | 1.5
1 | C | IN | IN | OUT | NO | 12 | 1.5 | NA | PVC | PVC | 1000V dc | FDR, TDR and V&T | 4RO (FDR & TDR) and 2RO (V&T) | NO | 21 | 27 | 27 | 1.5
1 | C | IN | IN | OUT | NO | 4 | 1.5 | NA | PVC | PVC | 1000V dc | FDR, TDR and V&T | 4RO (FDR & TDR) and 2RO (V&T) | NO | 46 | 58 | 58 | 1.5
1 | C | IN | IN | OUT | NO | 12 | 1.5 | NA | PVC | PVC | 1000V dc | FDR, TDR and V&T | 4RO (FDR & TDR) and 2RO (V&T) | NO | 16 | 28 | 28 | 1.5
1 | C | IN | IN | OUT | NO | 4 | 1.5 | A | PVC | PVC | 1000V dc | FDR, TDR and V&T | 4RO (FDR & TDR) and 2RO (V&T) | NO | 46 | 50 | 50 | 1.5
1 | C | IN | IN | OUT | NO | 4 | 1.5 | NA | PVC | PVC | 1000V dc | FDR, TDR and V&T | 4RO (FDR & TDR) and 2RO (V&T) | NO | 17 | 30 | 30 | 1.5
1 | C | IN | IN | OUT | NO | 3 | 1.5 | A | PVC | PVC | 1000V dc | FDR, TDR and V&T | 4RO (FDR & TDR) and 2RO (V&T) | NO | 18 | 36 | 36 | 1.5
1 | C | IN | IN | OUT | NO | 4 | 1.5 | NA | PVC | PVC | 1000V dc | FDR, TDR and V&T | 4RO (FDR & TDR) and 2RO (V&T) | NO | 25 | 44 | 44 | 1.5
1 | C | IN | IN | OUT | NO | 4 | 1.5 | NA | PVC | PVC | 1000V dc | FDR, TDR and V&T | 4RO (FDR & TDR) and 2RO (V&T) | NO | 29 | 45 | 45 | 1.5
1 | C | IN | IN | OUT | NO | 12 | 1.5 | NA | PVC | PVC | 1000V dc | FDR, TDR and V&T | 4RO (FDR & TDR) and 2RO (V&T) | NO | 31 | 39 | 39 | 1.5
1 | C | IN | IN | OUT | NO | 4 | 1.5 | NA | PVC | PVC | 1000V dc | FDR, TDR and V&T | 4RO (FDR & TDR) and 2RO (V&T) | NO | 54 | 85 | 85 | 1.5
1 | C | IN | IN | OUT | NO | 3 | 1.5 | NA | PVC | PVC | 1000V dc | FDR, TDR and V&T | 4RO (FDR & TDR) and 2RO (V&T) | NO | 19 | 34 | 34 | 1.5
1 | C | IN | IN | OUT | NO | 2 | 1.5 | NA | PVC | PVC | 1000V dc | FDR, TDR and V&T | 4RO (FDR & TDR) and 2RO (V&T) | NO | 34 | 44 | 44 | 1.5
1 | C | IN | IN | OUT | NO | 12 | 1.5 | NA | PVC | PVC | 1000V dc | FDR, TDR and V&T | 4RO (FDR & TDR) and 2RO (V&T) | NO |  |  | 56 | 12x1.5
1 | C | IN | IN | OUT | NO | 7 | 1.5 | NA | PVC | PVC | 1000V dc | FDR, TDR and V&T | 4RO (FDR & TDR) and 2RO (V&T) | NO |  |  | 38 | 7 X 1,5
1 | C | IN | IN | OUT | NO | 2 | 1.5 | NA | PVC | PVC | 1000V dc | FDR, TDR and V&T | 4RO (FDR & TDR) and 2RO (V&T) | NO | 0 | 10 | 0 | 1.5
1 | C | IN | IN | OUT | NO | 4 | 1.5 | NA | PVC | PVC | 1000V dc | FDR, TDR and V&T | 4RO (FDR & TDR) and 2RO (V&T) | NO | 31 | 5 | 0 | 1.5
1 | C | IN | IN | OUT | NO | 2 | 1.5 | NA | PVC | PVC | 1000V dc | FDR, TDR and V&T | 4RO (FDR & TDR) and 2RO (V&T) | NO | 0 | 70 | 0 | 1.5
1 | C | IN | IN | OUT | NO | 7 | 1.5 | NA | PVC | PVC | 1000V dc | FDR, TDR and V&T | 4RO (FDR & TDR) and 2RO (V&T) | NO |  |  | 38 | 7 X 1,5
1 | C | IN | IN | OUT | NO | 4 | 1.5 | NA | PVC | PVC | 1000V dc | FDR, TDR and V&T | 4RO (FDR & TDR) and 2RO (V&T) | NO | 0 | 15 | 0 | 1.5
1 | C | IN | IN | OUT | NO | 4 | 1.5 | NA | PVC | PVC | 1000V dc | FDR, TDR and V&T | 4RO (FDR & TDR) and 2RO (V&T) | NO | 0 | 30 | 0 | 1.5
1 | C | IN | IN | OUT | NO | 37 | 1.5 | NA | PVC | PVC | 1000V dc | FDR, TDR and V&T | 4RO (FDR & TDR) and 2RO (V&T) | NO |  |  | 20 | 37 X 1,5
1 | C | IN | IN | OUT | NO | 19 | 1.5 | NA | PVC | PVC | 1000V dc | FDR, TDR and V&T | 4RO (FDR & TDR) and 2RO (V&T) | NO |  |  | 25 | 19 X 1,5
1 | C | IN | IN | OUT | NO | 19 | 1.5 | NA | PVC | PVC | 1000V dc | FDR, TDR and V&T | 4RO (FDR & TDR) and 2RO (V&T) | NO |  |  | 30 | 19 x 1,5mm
1 | C | IN | IN | OUT | NO | 4 | 1.5 | NA | PVC | PVC | 1000V dc | FDR, TDR and V&T | 4RO (FDR & TDR) and 2RO (V&T) | NO | 13 | 48 | 0 | 1.5
1 | C | IN | IN | OUT | NO | 4 | 1.5 | NA | PVC | PVC | 1000V dc | FDR, TDR and V&T | 4RO (FDR & TDR) and 2RO (V&T) | NO | 12 | 44 | 0 | 1.5
1 | C | IN | IN | OUT | NO | 4 | 1.5 | NA | PVC | PVC | 1000V dc | FDR, TDR and V&T | 4RO (FDR & TDR) and 2RO (V&T) | NO | 0 | 41 | 0 | 1.5
1 | C | IN | IN | OUT | NO | 4 | 1.5 | NA | PVC | PVC | 1000V dc | FDR, TDR and V&T | 4RO (FDR & TDR) and 2RO (V&T) | NO | 16 | 37 | 0 | 1.5
1 | C | IN | IN | OUT | NO | 4 | 1.5 | NA | PVC | PVC | 1000V dc | FDR, TDR and V&T | 4RO (FDR & TDR) and 2RO (V&T) | NO | 26 | 31 | 0 | 1.5
1 | C | IN | IN | OUT | NO | 4 | 1.5 | NA | PVC | PVC | 1000V dc | FDR, TDR and V&T | 4RO (FDR & TDR) and 2RO (V&T) | NO | 26 | 32 | 0 | 1.5
1 | C | IN | IN | OUT | NO | 4 | 1.5 | NA | PVC | PVC | 1000V dc | FDR, TDR and V&T | 4RO (FDR & TDR) and 2RO (V&T) | NO | 16 | 36 | 0 | 1.5
1 | C | IN | IN | OUT | NO | 4 | 1.5 | NA | PVC | PVC | 1000V dc | FDR, TDR and V&T | 4RO (FDR & TDR) and 2RO (V&T) | NO |  |  | 47 | 04x1.5
1 | C | IN | IN | OUT | NO | 2 | 1.5 | NA | PVC | PVC | 1000V dc | FDR, TDR and V&T | 4RO (FDR & TDR) and 2RO (V&T) | NO | NIA | NIA | NIA | 2c x 1,5mm2
1 | C | IN | IN | OUT | NO | 9 | 1.5 | NA | PVC | PVC | 1000V dc | FDR, TDR and V&T | 4RO (FDR & TDR) and 2RO (V&T) | NO | 0 | 21 | 0 | 1.5
1 | C | IN | IN | OUT | NO | 19 | 1.5 | NA | PVC | PVC | 1000V dc | FDR, TDR and V&T | 4RO (FDR & TDR) and 2RO (V&T) | NO |  |  | 40 | 19 x 1.5
1 | C | IN | IN | OUT | NO | 19 | 1.5 | NA | PVC | PVC | 1000V dc | FDR, TDR and V&T | 4RO (FDR & TDR) and 2RO (V&T) | NO |  |  | 40 | 19 x 1.5
1 | C | IN | IN | OUT | NO | 19 | 1.5 | NA | PVC | PVC | 1000V dc | FDR, TDR and V&T | 4RO (FDR & TDR) and 2RO (V&T) | NO |  |  | 35 | 19 x 1.5
1 | C | IN | IN | OUT | NO | 8 | 1.5 | NA | PVC | PVC | 1000V dc | FDR, TDR and V&T | 4RO (FDR & TDR) and 2RO (V&T) | NO | NIA | NIA | NIA | 8 X 1.5mm2 Non Armoured
1 | C | IN | IN | OUT | NO | 4 | 1.5 | NA | PVC | PVC | 1000V dc | FDR, TDR and V&T | 4RO (FDR & TDR) and 2RO (V&T) | NO | NIA | NIA | NIA | 4 X 1.5mm2 Non Armoured
1 | C | IN | IN | OUT | NO | 9 | 1.5 | NA | PVC | PVC | 1000V dc | FDR, TDR and V&T | 4RO (FDR & TDR) and 2RO (V&T) | NO | NIA | NIA | NIA | 9c X 1,5mm2 NON ARM
1 | C | IN | IN | OUT | NO | 12 | 1.5 | NA | PVC | PVC | 1000V dc | FDR, TDR and V&T | 4RO (FDR & TDR) and 2RO (V&T) | NO | NIA | NIA | NIA | 12 x 1,5mm2 Non - Armoured
1 | C | IN | IN | OUT | NO | 12 | 1.5 | A | PVC | PVC | 1000V dc | FDR, TDR and V&T | 4RO (FDR & TDR) and 2RO (V&T) | NO |  |  | 40 | 12 x 1.5
1 | C | IN | IN | OUT | NO | 12 | 1.5 | A | PVC | PVC | 1000V dc | FDR, TDR and V&T | 4RO (FDR & TDR) and 2RO (V&T) | NO |  |  | 40 | 12 x 1.5
1 | C | IN | IN | OUT | NO | 12 | 1.5 | NA | PVC | PVC | 1000V dc | FDR, TDR and V&T | 4RO (FDR & TDR) and 2RO (V&T) | NO | NIA | NIA | NIA | 12 x 1,5mm2 Non - Armoured
1 | C | IN | IN | OUT | NO | 4 | 1.5 | NA | PVC | PVC | 1000V dc | FDR, TDR and V&T | 4RO (FDR & TDR) and 2RO (V&T) | NO |  |  | 35 | 4 x 1.5
1 | C | IN | IN | OUT | NO | 9 | 1.5 | NA | PVC | PVC | 1000V dc | FDR, TDR and V&T | 4RO (FDR & TDR) and 2RO (V&T) | NO |  |  | 24 | 9 X 1.5
1 | C | IN | IN | OUT | NO | 9 | 1.5 | NA | PVC | PVC | 1000V dc | FDR, TDR and V&T | 4RO (FDR & TDR) and 2RO (V&T) | NO |  |  | 29 | 9 X 1.5
1 | C | IN | IN | OUT | NO | 9 | 1.5 | NA | PVC | PVC | 1000V dc | FDR, TDR and V&T | 4RO (FDR & TDR) and 2RO (V&T) | NO |  |  | 29 | 9 X 1.5
1 | C | IN | IN | OUT | NO | 9 | 1.5 | NA | PVC | PVC | 1000V dc | FDR, TDR and V&T | 4RO (FDR & TDR) and 2RO (V&T) | NO |  |  | 24 | 9 X 1.5
1 | C | IN | IN | OUT | NO | 2 | 1.5 | NA | PVC | PVC | 1000V dc | FDR, TDR and V&T | 4RO (FDR & TDR) and 2RO (V&T) | NO | NIA | NIA | NIA | 2 x 1.5 mm2
1 | C | IN | IN | OUT | NO | 7 | 1.5 | NA | PVC | PVC | 1000V dc | FDR, TDR and V&T | 4RO (FDR & TDR) and 2RO (V&T) | NO | NIA | NIA | NIA | 7 x 1,5 mm2
1 | C | IN | IN | OUT | NO | 12 | 1.5 | A | PVC | PVC | 1000V dc | FDR, TDR and V&T | 4RO (FDR & TDR) and 2RO (V&T) | NO |  |  | 50 | 12 x 1,5mm
1 | M | IN | IN | OUT | NO | 9 | 1.5 | NA | PVC | PVC | 500V dc | V&T and FDR | 2RO (V&T) and 4RO (FDR) | NO |  |  | 34 | 9 X 1,5mm2
1 | C | IN | IN | OUT | NO | 7 | 1.5 | NA | PVC | PVC | 1000V dc | FDR, TDR and V&T | 4RO (FDR & TDR) and 2RO (V&T) | NO |  |  | 34 | 7 X 1.5
1 | C | IN | IN | OUT | NO | 7 | 1.5 | NA | PVC | PVC | 1000V dc | FDR, TDR and V&T | 4RO (FDR & TDR) and 2RO (V&T) | NO |  |  | 57 | 7 X 1.5
1 | C | IN | IN | OUT | NO | 4 | 1.5 | NA | PVC | PVC | 1000V dc | FDR, TDR and V&T | 4RO (FDR & TDR) and 2RO (V&T) | NO |  |  | 6 | 4 X 1,5
1 | C | IN | IN | OUT | NO | 4 | 1.5 | NA | PVC | PVC | 1000V dc | FDR, TDR and V&T | 4RO (FDR & TDR) and 2RO (V&T) | NO |  |  | 6 | 4 X 1,5
1 | C | IN | IN | OUT | NO | 7 | 1.5 | NA | PVC | PVC | 1000V dc | FDR, TDR and V&T | 4RO (FDR & TDR) and 2RO (V&T) | NO |  |  | 35 | 7 X 1,5
1 | C | IN | IN | OUT | NO | 12 | 1.5 | NA | PVC | PVC | 1000V dc | FDR, TDR and V&T | 4RO (FDR & TDR) and 2RO (V&T) | NO |  |  | 50 | 12 X 1,5
1 | C | IN | IN | OUT | NO | 3 | 1.5 | NA | PVC | PVC | 1000V dc | FDR, TDR and V&T | 4RO (FDR & TDR) and 2RO (V&T) | NO |  |  | 50 | 3 X 1,5
1 | C | IN | IN | OUT | NO | 2 | 1.5 | A | PVC | PVC | 1000V dc | FDR, TDR and V&T | 4RO (FDR & TDR) and 2RO (V&T) | NO |  |  | 264 | 2 X 1,5
1 | C | IN | IN | OUT | NO | 4 | 1.5 | NA | PVC | PVC | 1000V dc | FDR, TDR and V&T | 4RO (FDR & TDR) and 2RO (V&T) | NO | NIA | NIA | NIA | 4c x 1,5mm2
1 | C | IN | IN | OUT | NO | 2 | 1.5 | A | PVC | PVC | 1000V dc | FDR, TDR and V&T | 4RO (FDR & TDR) and 2RO (V&T) | NO |  |  | 265 | 2 X 1,5
1 | C | IN | IN | OUT | NO | 4 | 1.5 | A | PVC | PVC | 1000V dc | FDR, TDR and V&T | 4RO (FDR & TDR) and 2RO (V&T) | NO |  |  | 260 | 4 X 1,5
1 | C | IN | IN | OUT | NO | 3 | 1.5 | NA | PVC | PVC | 1000V dc | FDR, TDR and V&T | 4RO (FDR & TDR) and 2RO (V&T) | NO |  |  | 30 | 3 X 1,5
1 | C | IN | IN | OUT | NO | 2 | 1.5 | NA | PVC | PVC | 1000V dc | FDR, TDR and V&T | 4RO (FDR & TDR) and 2RO (V&T) | NO | NIA | NIA | NIA | 2c x 1,5mm2
1 | C | IN | IN | OUT | NO | 3 | 1.5 | A | PVC | PVC | 1000V dc | FDR, TDR and V&T | 4RO (FDR & TDR) and 2RO (V&T) | NO |  |  | 253 | 3 X 1,5
1 | C | IN | IN | OUT | NO | 4 | 1.5 | A | PVC | PVC | 1000V dc | FDR, TDR and V&T | 4RO (FDR & TDR) and 2RO (V&T) | NO |  |  | 227 | 4 X 1,5
1 | C | IN | IN | OUT | NO | 3 | 1.5 | A | PVC | PVC | 1000V dc | FDR, TDR and V&T | 4RO (FDR & TDR) and 2RO (V&T) | NO |  |  | 117 | 3 X 1,5
1 | C | IN | IN | OUT | NO | 4 | 1.5 | A | PVC | PVC | 1000V dc | FDR, TDR and V&T | 4RO (FDR & TDR) and 2RO (V&T) | NO |  |  | 256 | 4 X 1,5
1 | C | IN | IN | OUT | NO | 4 | 1.5 | A | PVC | PVC | 1000V dc | FDR, TDR and V&T | 4RO (FDR & TDR) and 2RO (V&T) | NO |  |  | 311 | 4 X 1,5
1 | C | IN | IN | OUT | NO | 4 | 1.5 | A | PVC | PVC | 1000V dc | FDR, TDR and V&T | 4RO (FDR & TDR) and 2RO (V&T) | NO |  |  | 250 | 4 X 1,5
1 | C | IN | IN | OUT | NO | 4 | 1.5 | A | PVC | PVC | 1000V dc | FDR, TDR and V&T | 4RO (FDR & TDR) and 2RO (V&T) | NO |  |  | 308 | 4 X 1,5
1 | C | IN | IN | OUT | NO | 3 | 1.5 | NA | PVC | PVC | 1000V dc | FDR, TDR and V&T | 4RO (FDR & TDR) and 2RO (V&T) | NO |  |  | 32 | 3 X 1,5
1 | C | IN | IN | OUT | NO | 2 | 1.5 | A | PVC | PVC | 1000V dc | FDR, TDR and V&T | 4RO (FDR & TDR) and 2RO (V&T) | NO |  |  | 265 | 2 X 1,5
1 | C | IN | IN | OUT | NO | 4 | 1.5 | A | PVC | PVC | 1000V dc | FDR, TDR and V&T | 4RO (FDR & TDR) and 2RO (V&T) | NO |  |  | 256 | 4 X 1,5
1 | C | IN | IN | OUT | NO | 4 | 1.5 | A | PVC | PVC | 1000V dc | FDR, TDR and V&T | 4RO (FDR & TDR) and 2RO (V&T) | NO |  |  | 288 | 4 X 1,5
1 | C | IN | IN | OUT | NO | 4 | 1.5 | A | PVC | PVC | 1000V dc | FDR, TDR and V&T | 4RO (FDR & TDR) and 2RO (V&T) | NO |  |  | 286 | 4 X 1,5
1 | C | IN | IN | OUT | NO | 4 | 1.5 | A | PVC | PVC | 1000V dc | FDR, TDR and V&T | 4RO (FDR & TDR) and 2RO (V&T) | NO |  |  | 240 | 4 X 1,5
1 | C | IN | IN | OUT | NO | 4 | 1.5 | A | PVC | PVC | 1000V dc | FDR, TDR and V&T | 4RO (FDR & TDR) and 2RO (V&T) | NO |  |  | 310 | 4 X 1,5
1 | C | IN | IN | OUT | NO | 4 | 1.5 | NA | PVC | PVC | 1000V dc | FDR, TDR and V&T | 4RO (FDR & TDR) and 2RO (V&T) | NO |  |  | 5 | 4 x 1.5
1 | C | IN | IN | OUT | NO | 4 | 1.5 | NA | PVC | PVC | 1000V dc | FDR, TDR and V&T | 4RO (FDR & TDR) and 2RO (V&T) | NO |  |  | 5 | 4 x 1.5
1 | C | IN | IN | OUT | NO | 4 | 1.5 | NA | PVC | PVC | 1000V dc | FDR, TDR and V&T | 4RO (FDR & TDR) and 2RO (V&T) | NO |  |  | 50 | 4 x 1.5
1 | C | IN | IN | OUT | NO | 7 | 1.5 | NA | PVC | PVC | 1000V dc | FDR, TDR and V&T | 4RO (FDR & TDR) and 2RO (V&T) | NO |  |  | 70 | 7 x 1.5
1 | C | IN | IN | OUT | NO | 2 | 1.5 | NA | PVC | PVC | 1000V dc | FDR, TDR and V&T | 4RO (FDR & TDR) and 2RO (V&T) | NO | NIA | NIA | NIA | 2c x 1,5mm2
1 | C | IN | IN | OUT | NO | 2 | 1.5 | NA | PVC | PVC | 1000V dc | FDR, TDR and V&T | 4RO (FDR & TDR) and 2RO (V&T) | NO | NIA | NIA | NIA | 2c x 1,5mm2
1 | C | IN | IN | OUT | NO | 4 | 1.5 | NA | PVC | PVC | 1000V dc | FDR, TDR and V&T | 4RO (FDR & TDR) and 2RO (V&T) | NO |  |  | 10 | 4 X 1,5mm
1 | C | IN | IN | OUT | NO | 12 | 1.5 | NA | PVC | PVC | 1000V dc | FDR, TDR and V&T | 4RO (FDR & TDR) and 2RO (V&T) | NO |  |  | 50 | 12 X 1,5mm
1 | C | IN | IN | OUT | NO | 4 | 1.5 | A | PVC | PVC | 1000V dc | FDR, TDR and V&T | 4RO (FDR & TDR) and 2RO (V&T) | NO |  |  | 310 | 4 x 1.5
1 | C | IN | IN | OUT | NO | 4 | 1.5 | A | PVC | PVC | 1000V dc | FDR, TDR and V&T | 4RO (FDR & TDR) and 2RO (V&T) | NO |  |  | 310 | 4 x 1.5
1 | C | IN | IN | OUT | NO | 4 | 1.5 | A | PVC | PVC | 1000V dc | FDR, TDR and V&T | 4RO (FDR & TDR) and 2RO (V&T) | NO |  |  | 220 | 4 x1.5
1 | C | IN | IN | OUT | NO | 4 | 1.5 | A | PVC | PVC | 1000V dc | FDR, TDR and V&T | 4RO (FDR & TDR) and 2RO (V&T) | NO |  |  | 380 | 4 x 1.5
1 | C | IN | IN | OUT | NO | 4 | 1.5 | A | PVC | PVC | 1000V dc | FDR, TDR and V&T | 4RO (FDR & TDR) and 2RO (V&T) | NO |  |  | 200 | 4 x 1.5
1 | C | IN | IN | OUT | NO | 12 | 1.5 | A | PVC | PVC | 1000V dc | FDR, TDR and V&T | 4RO (FDR & TDR) and 2RO (V&T) | NO |  |  | 60 | 12 x 1.5
1 | C | IN | IN | OUT | NO | 3 | 1.5 | NA | PVC | PVC | 1000V dc | FDR, TDR and V&T | 4RO (FDR & TDR) and 2RO (V&T) | NO | 29 | 33 | 1 | 1.5
1 | C | IN | IN | OUT | NO | 3 | 1.5 | NA | PVC | PVC | 1000V dc | FDR, TDR and V&T | 4RO (FDR & TDR) and 2RO (V&T) | NO | 23 | 26 | 26 | 1.5
1 | C | IN | IN | OUT | NO | 9 | 1.5 | NA | PVC | PVC | 1000V dc | FDR, TDR and V&T | 4RO (FDR & TDR) and 2RO (V&T) | NO | 24 | 31 | 31 | 1.5
1 | C | IN | IN | OUT | NO | 3 | 1.5 | NA | PVC | PVC | 1000V dc | FDR, TDR and V&T | 4RO (FDR & TDR) and 2RO (V&T) | NO | 26 | 30 | 30 | 1.5
1 | C | IN | IN | OUT | NO | 3 | 1.5 | NA | PVC | PVC | 1000V dc | FDR, TDR and V&T | 4RO (FDR & TDR) and 2RO (V&T) | NO | 29 | 33 | 33 | 1.5
1 | C | IN | IN | OUT | NO | 3 | 1.5 | NA | PVC | PVC | 1000V dc | FDR, TDR and V&T | 4RO (FDR & TDR) and 2RO (V&T) | NO | 33 | 45 | 45 | 1.5
1 | C | IN | IN | OUT | NO | 3 | 1.5 | NA | PVC | PVC | 1000V dc | FDR, TDR and V&T | 4RO (FDR & TDR) and 2RO (V&T) | NO | 37 | 45 | 45 | 1.5
1 | C | IN | IN | OUT | NO | 12 | 1.5 | NA | PVC | PVC | 1000V dc | FDR, TDR and V&T | 4RO (FDR & TDR) and 2RO (V&T) | NO | 39 | 47 | 47 | 1.5
1 | C | IN | IN | OUT | NO | 19 | 1.5 | NA | PVC | PVC | 1000V dc | FDR, TDR and V&T | 4RO (FDR & TDR) and 2RO (V&T) | NO | 36 | 56 | 48 | 1.5
1 | C | IN | IN | OUT | NO | 19 | 1.5 | NA | PVC | PVC | 1000V dc | FDR, TDR and V&T | 4RO (FDR & TDR) and 2RO (V&T) | NO | 90 | 102 | 102 | 1.5
1 | C | IN | IN | OUT | NO | 9 | 1.5 | NA | PVC | PVC | 1000V dc | FDR, TDR and V&T | 4RO (FDR & TDR) and 2RO (V&T) | NO | 126 | 135 | 135 | 1.5
1 | C | IN | IN | OUT | NO | 9 | 1.5 | NA | PVC | PVC | 1000V dc | FDR, TDR and V&T | 4RO (FDR & TDR) and 2RO (V&T) | NO | 121 | 135 | 135 | 1.5
1 | C | IN | IN | OUT | NO | 19 | 1.5 | NA | PVC | PVC | 1000V dc | FDR, TDR and V&T | 4RO (FDR & TDR) and 2RO (V&T) | NO | 82 | 89 | 89 | 1.5
1 | C | IN | IN | OUT | NO | 19 | 1.5 | NA | PVC | PVC | 1000V dc | FDR, TDR and V&T | 4RO (FDR & TDR) and 2RO (V&T) | NO | 113 | 128 | 128 | 1.5
1 | C | IN | IN | OUT | NO | 19 | 1.5 | NA | PVC | PVC | 1000V dc | FDR, TDR and V&T | 4RO (FDR & TDR) and 2RO (V&T) | NO | 98 | 107 | 107 | 1.5
1 | C | IN | IN | OUT | NO | 19 | 1.5 | NA | PVC | PVC | 1000V dc | FDR, TDR and V&T | 4RO (FDR & TDR) and 2RO (V&T) | NO | 108 | 114 | 114 | 1.5
1 | C | IN | IN | OUT | NO | 19 | 1.5 | NA | PVC | PVC | 1000V dc | FDR, TDR and V&T | 4RO (FDR & TDR) and 2RO (V&T) | NO | 121 | 132 | 132 | 1.5
1 | C | IN | IN | OUT | NO | 3 | 1.5 | NA | PVC | PVC | 1000V dc | FDR, TDR and V&T | 4RO (FDR & TDR) and 2RO (V&T) | NO | 21 | 30 | 30 | 1.5
1 | C | IN | IN | OUT | NO | 7 | 1.5 | NA | PVC | PVC | 1000V dc | FDR, TDR and V&T | 4RO (FDR & TDR) and 2RO (V&T) | NO | 20 | 27 | 27 | 1.5
1 | C | IN | IN | OUT | NO | 3 | 1.5 | NA | PVC | PVC | 1000V dc | FDR, TDR and V&T | 4RO (FDR & TDR) and 2RO (V&T) | NO | 52 | 80 | 80 | 1.5
1 | C | IN | IN | OUT | NO | 3 | 1.5 | NA | PVC | PVC | 1000V dc | FDR, TDR and V&T | 4RO (FDR & TDR) and 2RO (V&T) | NO | 52 | 82 | 82 | 1.5
1 | C | IN | IN | OUT | NO | 12 | 1.5 | NA | PVC | PVC | 1000V dc | FDR, TDR and V&T | 4RO (FDR & TDR) and 2RO (V&T) | NO | 25 | 30 | 30 | 1.5
1 | C | IN | IN | OUT | NO | 37 | 1.5 | NA | PVC | PVC | 1000V dc | FDR, TDR and V&T | 4RO (FDR & TDR) and 2RO (V&T) | NO | 27 | 31 | 31 | 1.5
1 | C | IN | IN | OUT | NO | 3 | 1.5 | NA | PVC | PVC | 1000V dc | FDR, TDR and V&T | 4RO (FDR & TDR) and 2RO (V&T) | NO | 20 | 27 | 27 | 1.5
1 | C | IN | IN | OUT | NO | 12 | 1.5 | NA | PVC | PVC | 1000V dc | FDR, TDR and V&T | 4RO (FDR & TDR) and 2RO (V&T) | NO | 22 | 25 | 25 | 1.5
1 | C | IN | IN | OUT | NO | 12 | 1.5 | NA | PVC | PVC | 1000V dc | FDR, TDR and V&T | 4RO (FDR & TDR) and 2RO (V&T) | NO | 59 | 46 | 46 | 1.5
1 | C | IN | IN | OUT | NO | 12 | 1.5 | NA | PVC | PVC | 1000V dc | FDR, TDR and V&T | 4RO (FDR & TDR) and 2RO (V&T) | NO | 58 | 48 | 48 | 1.5
1 | C | IN | IN | OUT | NO | 12 | 1.5 | A | PVC | PVC | 1000V dc | FDR, TDR and V&T | 4RO (FDR & TDR) and 2RO (V&T) | NO | 70 | 82 | 82 | 1.5
1 | C | IN | IN | OUT | NO | 19 | 1.5 | NA | PVC | PVC | 1000V dc | FDR, TDR and V&T | 4RO (FDR & TDR) and 2RO (V&T) | NO | 115 | 124 | 124 | 1.5
1 | C | IN | IN | OUT | NO | 9 | 1.5 | NA | PVC | PVC | 1000V dc | FDR, TDR and V&T | 4RO (FDR & TDR) and 2RO (V&T) | NO | 44 | 53 | 53 | 1.5
1 | C | IN | IN | OUT | NO | 9 | 1.5 | NA | PVC | PVC | 1000V dc | FDR, TDR and V&T | 4RO (FDR & TDR) and 2RO (V&T) | NO | 47 | 55 | 55 | 1.5
1 | C | IN | IN | OUT | NO | 19 | 1.5 | NA | PVC | PVC | 1000V dc | FDR, TDR and V&T | 4RO (FDR & TDR) and 2RO (V&T) | NO | 49 | 56 | 56 | 1.5
1 | C | IN | IN | OUT | NO | 19 | 1.5 | NA | PVC | PVC | 1000V dc | FDR, TDR and V&T | 4RO (FDR & TDR) and 2RO (V&T) | NO | 47 | 56 | 56 | 1.5
1 | C | IN | IN | OUT | NO | 3 | 1.5 | NA | PVC | PVC | 1000V dc | FDR, TDR and V&T | 4RO (FDR & TDR) and 2RO (V&T) | NO | 32 | 32 | 32 | 1.5
1 | C | IN | IN | OUT | NO | 3 | 1.5 | A | PVC | PVC | 1000V dc | FDR, TDR and V&T | 4RO (FDR & TDR) and 2RO (V&T) | NO | 75 | 89 | 89 | 1.5
1 | C | IN | IN | OUT | NO | 7 | 1.5 | A | PVC | PVC | 1000V dc | FDR, TDR and V&T | 4RO (FDR & TDR) and 2RO (V&T) | NO | 75 | 79 | 79 | 1.5
1 | C | IN | IN | OUT | NO | 3 | 1.5 | NA | PVC | PVC | 1000V dc | FDR, TDR and V&T | 4RO (FDR & TDR) and 2RO (V&T) | NO | 19 | 30 | 30 | 1.5
1 | C | IN | IN | OUT | NO | 3 | 1.5 | NA | PVC | PVC | 1000V dc | FDR, TDR and V&T | 4RO (FDR & TDR) and 2RO (V&T) | NO | 19 | 30 | 30 | 1.5
1 | C | IN | IN | OUT | NO | 3 | 1.5 | NA | PVC | PVC | 1000V dc | FDR, TDR and V&T | 4RO (FDR & TDR) and 2RO (V&T) | NO | 19 | 30 | 30 | 1.5
1 | C | IN | IN | OUT | NO | 3 | 1.5 | NA | PVC | PVC | 1000V dc | FDR, TDR and V&T | 4RO (FDR & TDR) and 2RO (V&T) | NO | 13 | 12 | 12 | 1.5
1 | C | IN | IN | OUT | NO | 3 | 1.5 | NA | PVC | PVC | 1000V dc | FDR, TDR and V&T | 4RO (FDR & TDR) and 2RO (V&T) | NO | 11 | 14 | 14 | 1.5
1 | C | IN | IN | OUT | NO | 3 | 1.5 | NA | PVC | PVC | 1000V dc | FDR, TDR and V&T | 4RO (FDR & TDR) and 2RO (V&T) | NO | 10 | 16 | 16 | 1.5
1 | C | IN | IN | OUT | NO | 3 | 1.5 | NA | PVC | PVC | 1000V dc | FDR, TDR and V&T | 4RO (FDR & TDR) and 2RO (V&T) | NO | 74 | 72 | 72 | 1.5
1 | C | IN | IN | OUT | NO | 3 | 1.5 | NA | PVC | PVC | 1000V dc | FDR, TDR and V&T | 4RO (FDR & TDR) and 2RO (V&T) | NO | 54 | 60 | 60 | 1.5
1 | C | IN | IN | OUT | NO | 3 | 1.5 | A | PVC | PVC | 1000V dc | FDR, TDR and V&T | 4RO (FDR & TDR) and 2RO (V&T) | NO | 49 | 45 | 45 | 1.5
1 | C | IN | IN | OUT | NO | 3 | 1.5 | NA | PVC | PVC | 1000V dc | FDR, TDR and V&T | 4RO (FDR & TDR) and 2RO (V&T) | NO | 53 | 56 | 56 | 1.5
1 | C | IN | IN | OUT | NO | 3 | 1.5 | NA | PVC | PVC | 1000V dc | FDR, TDR and V&T | 4RO (FDR & TDR) and 2RO (V&T) | NO | 32 | 30 | 30 | 1.5
1 | C | IN | IN | OUT | NO | 3 | 1.5 | NA | PVC | PVC | 1000V dc | FDR, TDR and V&T | 4RO (FDR & TDR) and 2RO (V&T) | NO | 20 | 25 | 25 | 1.5
1 | C | IN | IN | OUT | NO | 3 | 1.5 | NA | PVC | PVC | 1000V dc | FDR, TDR and V&T | 4RO (FDR & TDR) and 2RO (V&T) | NO | 20 | 37 | 37 | 1.5
1 | C | IN | IN | OUT | NO | 3 | 1.5 | NA | PVC | PVC | 1000V dc | FDR, TDR and V&T | 4RO (FDR & TDR) and 2RO (V&T) | NO | 142 | 148 | 148 | 1.5
1 | C | IN | IN | OUT | NO | 3 | 1.5 | NA | PVC | PVC | 1000V dc | FDR, TDR and V&T | 4RO (FDR & TDR) and 2RO (V&T) | NO | 20 | 30 | 30 | 1.5
1 | C | IN | IN | OUT | NO | 3 | 1.5 | NA | PVC | PVC | 1000V dc | FDR, TDR and V&T | 4RO (FDR & TDR) and 2RO (V&T) | NO | 70 | 80 | 80 | 1.5
1 | C | IN | IN | OUT | NO | 3 | 1.5 | NA | PVC | PVC | 1000V dc | FDR, TDR and V&T | 4RO (FDR & TDR) and 2RO (V&T) | NO | 20 | 27 | 45 | 1.5
1 | C | IN | IN | OUT | NO | 3 | 1.5 | NA | PVC | PVC | 1000V dc | FDR, TDR and V&T | 4RO (FDR & TDR) and 2RO (V&T) | NO | 38 | 46 | 46 | 1.5
1 | C | IN | IN | OUT | NO | 3 | 1.5 | NA | PVC | PVC | 1000V dc | FDR, TDR and V&T | 4RO (FDR & TDR) and 2RO (V&T) | NO | 35 | 46 | 46 | 1.5
1 | C | IN | IN | OUT | NO | 3 | 1.5 | NA | PVC | PVC | 1000V dc | FDR, TDR and V&T | 4RO (FDR & TDR) and 2RO (V&T) | NO | 34 | 40 | 40 | 1.5
1 | C | IN | IN | OUT | NO | 3 | 1.5 | NA | PVC | PVC | 1000V dc | FDR, TDR and V&T | 4RO (FDR & TDR) and 2RO (V&T) | NO | 48 | 52 | 52 | 1.5
1 | C | IN | IN | OUT | NO | 3 | 1.5 | NA | PVC | PVC | 1000V dc | FDR, TDR and V&T | 4RO (FDR & TDR) and 2RO (V&T) | NO | 20 | 25 | 25 | 1.5
1 | C | IN | IN | OUT | NO | 3 | 1.5 | NA | PVC | PVC | 1000V dc | FDR, TDR and V&T | 4RO (FDR & TDR) and 2RO (V&T) | NO | 20 | 37 | 37 | 1.5
1 | C | IN | IN | OUT | NO | 3 | 1.5 | NA | PVC | PVC | 1000V dc | FDR, TDR and V&T | 4RO (FDR & TDR) and 2RO (V&T) | NO | 44 | 50 | 50 | 1.5
1 | C | IN | IN | OUT | NO | 3 | 1.5 | NA | PVC | PVC | 1000V dc | FDR, TDR and V&T | 4RO (FDR & TDR) and 2RO (V&T) | NO | 48 | 52 | 52 | 1.5
1 | C | IN | IN | OUT | NO | 3 | 1.5 | NA | PVC | PVC | 1000V dc | FDR, TDR and V&T | 4RO (FDR & TDR) and 2RO (V&T) | NO | 27 | 35 | 35 | 1.5
1 | C | IN | IN | OUT | NO | 3 | 1.5 | NA | PVC | PVC | 1000V dc | FDR, TDR and V&T | 4RO (FDR & TDR) and 2RO (V&T) | NO | 54 | 56 | 56 | 1.5
1 | C | IN | IN | OUT | NO | 3 | 1.5 | NA | PVC | PVC | 1000V dc | FDR, TDR and V&T | 4RO (FDR & TDR) and 2RO (V&T) | NO | 26 | 30 | 30 | 1.5
1 | C | IN | IN | OUT | NO | 3 | 1.5 | A | PVC | PVC | 1000V dc | FDR, TDR and V&T | 4RO (FDR & TDR) and 2RO (V&T) | NO | 114 | 118 | 118 | 1.5
1 | C | IN | IN | OUT | NO | 4 | 1.5 | NA | PVC | PVC | 1000V dc | FDR, TDR and V&T | 4RO (FDR & TDR) and 2RO (V&T) | NO | 130 | 78 | 1 | 1.5
1 | C | IN | IN | OUT | NO | 4 | 1.5 | NA | PVC | PVC | 1000V dc | FDR, TDR and V&T | 4RO (FDR & TDR) and 2RO (V&T) | NO | 20 | 6 | 1 | 1.5
1 | C | IN | IN | OUT | NO | 4 | 1.5 | NA | PVC | PVC | 1000V dc | FDR, TDR and V&T | 4RO (FDR & TDR) and 2RO (V&T) | NO | 20 | 6 | 6 | 1.5
1 | C | IN | IN | OUT | NO | 4 | 1.5 | NA | PVC | PVC | 1000V dc | FDR, TDR and V&T | 4RO (FDR & TDR) and 2RO (V&T) | NO | 20 | 4 | 4 | 1.5
1 | C | IN | IN | OUT | NO | 4 | 1.5 | NA | PVC | PVC | 1000V dc | FDR, TDR and V&T | 4RO (FDR & TDR) and 2RO (V&T) | NO | 20 | 5 | 5 | 1.5
1 | C | IN | IN | OUT | NO | 4 | 1.5 | NA | PVC | PVC | 1000V dc | FDR, TDR and V&T | 4RO (FDR & TDR) and 2RO (V&T) | NO | 20 | 4 | 4 | 1.5
1 | C | IN | IN | OUT | NO | 4 | 1.5 | NA | PVC | PVC | 1000V dc | FDR, TDR and V&T | 4RO (FDR & TDR) and 2RO (V&T) | NO | 20 | 6 | 6 | 1.5
1 | C | IN | IN | OUT | NO | 4 | 1.5 | NA | PVC | PVC | 1000V dc | FDR, TDR and V&T | 4RO (FDR & TDR) and 2RO (V&T) | NO | 20 | 4 | 4 | 1.5
1 | C | IN | IN | OUT | NO | 4 | 1.5 | A | PVC | PVC | 1000V dc | FDR, TDR and V&T | 4RO (FDR & TDR) and 2RO (V&T) | NO | 20 | 8 | 8 | 1.5
1 | C | IN | IN | OUT | NO | 4 | 1.5 | NA | PVC | PVC | 1000V dc | FDR, TDR and V&T | 4RO (FDR & TDR) and 2RO (V&T) | NO | 20 | 5 | 5 | 1.5
1 | C | IN | IN | OUT | NO | 4 | 1.5 | NA | PVC | PVC | 1000V dc | FDR, TDR and V&T | 4RO (FDR & TDR) and 2RO (V&T) | NO | 20 | 6 | 6 | 1.5
1 | C | IN | IN | OUT | NO | 4 | 1.5 | NA | PVC | PVC | 1000V dc | FDR, TDR and V&T | 4RO (FDR & TDR) and 2RO (V&T) | NO | 20 | 5 | 5 | 1.5
1 | C | IN | IN | OUT | NO | 4 | 1.5 | NA | PVC | PVC | 1000V dc | FDR, TDR and V&T | 4RO (FDR & TDR) and 2RO (V&T) | NO | 20 | 7 | 7 | 1.5
1 | C | IN | IN | OUT | NO | 7 | 1.5 | NA | PVC | PVC | 1000V dc | FDR, TDR and V&T | 4RO (FDR & TDR) and 2RO (V&T) | NO | 53 | 45 | 45 | 1.5
1 | C | IN | IN | OUT | NO | 7 | 1.5 | NA | PVC | PVC | 1000V dc | FDR, TDR and V&T | 4RO (FDR & TDR) and 2RO (V&T) | NO | 40 | 50 | 50 | 1.5
1 | C | IN | IN | OUT | NO | 7 | 1.5 | NA | PVC | PVC | 1000V dc | FDR, TDR and V&T | 4RO (FDR & TDR) and 2RO (V&T) | NO | 33 | 42 | 42 | 1.5
1 | C | IN | IN | OUT | NO | 7 | 1.5 | NA | PVC | PVC | 1000V dc | FDR, TDR and V&T | 4RO (FDR & TDR) and 2RO (V&T) | NO | 43 | 52 | 52 | 1.5
1 | C | IN | IN | OUT | NO | 12 | 1.5 | NA | PVC | PVC | 1000V dc | FDR, TDR and V&T | 4RO (FDR & TDR) and 2RO (V&T) | NO | 33 | 42 | 42 | 1.5
1 | C | IN | IN | OUT | NO | 37 | 1.5 | NA | PVC | PVC | 1000V dc | FDR, TDR and V&T | 4RO (FDR & TDR) and 2RO (V&T) | NO | 43 | 50 | 50 | 1.5
1 | C | IN | IN | OUT | NO | 9 | 1.5 | NA | PVC | PVC | 1000V dc | FDR, TDR and V&T | 4RO (FDR & TDR) and 2RO (V&T) | NO | 33 | 42 | 42 | 1.5
1 | C | IN | IN | OUT | NO | 7 | 1.5 | NA | PVC | PVC | 1000V dc | FDR, TDR and V&T | 4RO (FDR & TDR) and 2RO (V&T) | NO | 40 | 50 | 50 | 1.5
1 | C | IN | IN | OUT | NO | 9 | 1.5 | NA | PVC | PVC | 1000V dc | FDR, TDR and V&T | 4RO (FDR & TDR) and 2RO (V&T) | NO | 20 | 30 | 30 | 1.5
1 | C | IN | IN | OUT | NO | 12 | 1.5 | NA | PVC | PVC | 1000V dc | FDR, TDR and V&T | 4RO (FDR & TDR) and 2RO (V&T) | NO | 42 | 51 | 51 | 1.5
1 | C | IN | IN | OUT | NO | 19 | 1.5 | NA | PVC | PVC | 1000V dc | FDR, TDR and V&T | 4RO (FDR & TDR) and 2RO (V&T) | NO | 55 | 50 | 50 | 1.5
1 | C | IN | IN | OUT | NO | 19 | 1.5 | NA | PVC | PVC | 1000V dc | FDR, TDR and V&T | 4RO (FDR & TDR) and 2RO (V&T) | NO | 40 | 50 | 50 | 1.5
1 | C | IN | IN | OUT | NO | 4 | 1.5 | NA | PVC | PVC | 1000V dc | FDR, TDR and V&T | 4RO (FDR & TDR) and 2RO (V&T) | NO | 20 | 2 | 2 | 1.5
1 | C | IN | IN | OUT | NO | 37 | 1.5 | NA | PVC | PVC | 1000V dc | FDR, TDR and V&T | 4RO (FDR & TDR) and 2RO (V&T) | NO | 41 | 52 | 52 | 1.5
1 | C | IN | IN | OUT | NO | 4 | 1.5 | NA | PVC | PVC | 1000V dc | FDR, TDR and V&T | 4RO (FDR & TDR) and 2RO (V&T) | NO | 20 | 3 | 3 | 1.5
1 | C | IN | IN | OUT | NO | 4 | 1.5 | NA | PVC | PVC | 1000V dc | FDR, TDR and V&T | 4RO (FDR & TDR) and 2RO (V&T) | NO | 20 | 6 | 6 | 1.5
1 | C | IN | IN | OUT | NO | 4 | 1.5 | NA | PVC | PVC | 1000V dc | FDR, TDR and V&T | 4RO (FDR & TDR) and 2RO (V&T) | NO | 21 | 30 | 30 | 1.5
1 | C | IN | IN | OUT | NO | 4 | 1.5 | NA | PVC | PVC | 1000V dc | FDR, TDR and V&T | 4RO (FDR & TDR) and 2RO (V&T) | NO | 20 | 2 | 2 | 1.5
1 | C | IN | IN | OUT | NO | 4 | 1.5 | NA | PVC | PVC | 1000V dc | FDR, TDR and V&T | 4RO (FDR & TDR) and 2RO (V&T) | NO | 22 | 31 | 31 | 1.5
1 | C | IN | IN | OUT | NO | 4 | 1.5 | NA | PVC | PVC | 1000V dc | FDR, TDR and V&T | 4RO (FDR & TDR) and 2RO (V&T) | NO | 20 | 3 | 3 | 1.5
1 | C | IN | IN | OUT | NO | 7 | 1.5 | NA | PVC | PVC | 1000V dc | FDR, TDR and V&T | 4RO (FDR & TDR) and 2RO (V&T) | NO | 32 | 44 | 44 | 1.5
1 | C | IN | IN | OUT | NO | 4 | 1.5 | NA | PVC | PVC | 1000V dc | FDR, TDR and V&T | 4RO (FDR & TDR) and 2RO (V&T) | NO | 41 | 50 | 50 | 1.5
1 | C | IN | IN | OUT | NO | 9 | 1.5 | NA | PVC | PVC | 1000V dc | FDR, TDR and V&T | 4RO (FDR & TDR) and 2RO (V&T) | NO | 31 | 40 | 40 | 1.5
1 | C | IN | IN | OUT | NO | 4 | 1.5 | NA | PVC | PVC | 1000V dc | FDR, TDR and V&T | 4RO (FDR & TDR) and 2RO (V&T) | NO | 41 | 50 | 50 | 1.5
1 | C | IN | IN | OUT | NO | 4 | 1.5 | NA | PVC | PVC | 1000V dc | FDR, TDR and V&T | 4RO (FDR & TDR) and 2RO (V&T) | NO | 31 | 40 | 40 | 1.5
1 | C | IN | IN | OUT | NO | 7 | 1.5 | NA | PVC | PVC | 1000V dc | FDR, TDR and V&T | 4RO (FDR & TDR) and 2RO (V&T) | NO | 40 | 50 | 50 | 1.5
1 | C | IN | IN | OUT | NO | 4 | 1.5 | NA | PVC | PVC | 1000V dc | FDR, TDR and V&T | 4RO (FDR & TDR) and 2RO (V&T) | NO | 41 | 50 | 50 | 1.5
1 | C | IN | IN | OUT | NO | 19 | 1.5 | NA | PVC | PVC | 1000V dc | FDR, TDR and V&T | 4RO (FDR & TDR) and 2RO (V&T) | NO | 41 | 50 | 50 | 1.5
1 | C | IN | IN | OUT | NO | 4 | 1.5 | NA | PVC | PVC | 1000V dc | FDR, TDR and V&T | 4RO (FDR & TDR) and 2RO (V&T) | NO | 41 | 50 | 50 | 1.5
1 | C | IN | IN | OUT | NO | 4 | 1.5 | NA | PVC | PVC | 1000V dc | FDR, TDR and V&T | 4RO (FDR & TDR) and 2RO (V&T) | NO | 41 | 50 | 50 | 1.5
1 | C | IN | IN | OUT | NO | 7 | 1.5 | NA | PVC | PVC | 1000V dc | FDR, TDR and V&T | 4RO (FDR & TDR) and 2RO (V&T) | NO | 41 | 50 | 50 | 1.5
1 | C | IN | IN | OUT | NO | 4 | 1.5 | NA | PVC | PVC | 1000V dc | FDR, TDR and V&T | 4RO (FDR & TDR) and 2RO (V&T) | NO | 18 | 27 | 27 | 1.5
1 | C | IN | IN | OUT | NO | 4 | 1.5 | NA | PVC | PVC | 1000V dc | FDR, TDR and V&T | 4RO (FDR & TDR) and 2RO (V&T) | NO | 20 | 3 | 3 | 1.5
1 | C | IN | IN | OUT | NO | 4 | 1.5 | NA | PVC | PVC | 1000V dc | FDR, TDR and V&T | 4RO (FDR & TDR) and 2RO (V&T) | NO | 18 | 27 | 27 | 1.5
1 | C | IN | IN | OUT | NO | 7 | 1.5 | NA | PVC | PVC | 1000V dc | FDR, TDR and V&T | 4RO (FDR & TDR) and 2RO (V&T) | NO | 19 | 28 | 28 | 1.5
1 | C | IN | IN | OUT | NO | 4 | 1.5 | NA | PVC | PVC | 1000V dc | FDR, TDR and V&T | 4RO (FDR & TDR) and 2RO (V&T) | NO | 20 | 4 | 4 | 1.5
1 | C | IN | IN | OUT | NO | 4 | 1.5 | NA | PVC | PVC | 1000V dc | FDR, TDR and V&T | 4RO (FDR & TDR) and 2RO (V&T) | NO | 20 | 3 | 3 | 1.5
1 | C | IN | IN | OUT | NO | 4 | 1.5 | NA | PVC | PVC | 1000V dc | FDR, TDR and V&T | 4RO (FDR & TDR) and 2RO (V&T) | NO | 20 | 5 | 5 | 1.5
1 | C | IN | IN | OUT | NO | 4 | 1.5 | NA | PVC | PVC | 1000V dc | FDR, TDR and V&T | 4RO (FDR & TDR) and 2RO (V&T) | NO | 20 | 3 | 3 | 1.5
1 | C | IN | IN | OUT | NO | 4 | 1.5 | NA | PVC | PVC | 1000V dc | FDR, TDR and V&T | 4RO (FDR & TDR) and 2RO (V&T) | NO | 20 | 3 | 3 | 1.5
1 | C | IN | IN | OUT | NO | 4 | 1.5 | NA | PVC | PVC | 1000V dc | FDR, TDR and V&T | 4RO (FDR & TDR) and 2RO (V&T) | NO | 20 | 4 | 4 | 1.5
1 | C | IN | IN | OUT | NO | 4 | 1.5 | NA | PVC | PVC | 1000V dc | FDR, TDR and V&T | 4RO (FDR & TDR) and 2RO (V&T) | NO | 20 | 4 | 4 | 1.5
1 | C | IN | IN | OUT | NO | 4 | 1.5 | NA | PVC | PVC | 1000V dc | FDR, TDR and V&T | 4RO (FDR & TDR) and 2RO (V&T) | NO | 20 | 4 | 4 | 1.5
1 | C | IN | IN | OUT | NO | 4 | 1.5 | NA | PVC | PVC | 1000V dc | FDR, TDR and V&T | 4RO (FDR & TDR) and 2RO (V&T) | NO | 20 | 5 | 5 | 1.5
1 | C | IN | IN | OUT | NO | 4 | 1.5 | NA | PVC | PVC | 1000V dc | FDR, TDR and V&T | 4RO (FDR & TDR) and 2RO (V&T) | NO | 20 | 5 | 5 | 1.5
1 | C | IN | IN | OUT | NO | 4 | 1.5 | NA | PVC | PVC | 1000V dc | FDR, TDR and V&T | 4RO (FDR & TDR) and 2RO (V&T) | NO | 20 | 6 | 6 | 1.5
1 | C | IN | IN | OUT | NO | 4 | 1.5 | NA | PVC | PVC | 1000V dc | FDR, TDR and V&T | 4RO (FDR & TDR) and 2RO (V&T) | NO | 20 | 4 | 4 | 1.5
1 | C | IN | IN | OUT | NO | 4 | 1.5 | NA | PVC | PVC | 1000V dc | FDR, TDR and V&T | 4RO (FDR & TDR) and 2RO (V&T) | NO | 20 | 7 | 7 | 1.5
1 | C | IN | IN | OUT | NO | 4 | 1.5 | NA | PVC | PVC | 1000V dc | FDR, TDR and V&T | 4RO (FDR & TDR) and 2RO (V&T) | NO | 20 | 4 | 4 | 1.5
1 | C | IN | IN | OUT | NO | 37 | 1.5 | NA | PVC | PVC | 1000V dc | FDR, TDR and V&T | 4RO (FDR & TDR) and 2RO (V&T) | NO | 53 | 45 | 45 | 1.5
1 | C | IN | IN | OUT | NO | 4 | 1.5 | NA | PVC | PVC | 1000V dc | FDR, TDR and V&T | 4RO (FDR & TDR) and 2RO (V&T) | NO | 20 | 6 | 6 | 1.5
1 | C | IN | IN | OUT | NO | 4 | 1.5 | NA | PVC | PVC | 1000V dc | FDR, TDR and V&T | 4RO (FDR & TDR) and 2RO (V&T) | NO | 50 | 60 | 60 | 1.5
1 | C | IN | IN | OUT | NO | 4 | 1.5 | NA | PVC | PVC | 1000V dc | FDR, TDR and V&T | 4RO (FDR & TDR) and 2RO (V&T) | NO | 20 | 7 | 7 | 1.5
1 | C | IN | IN | OUT | NO | 9 | 1.5 | NA | PVC | PVC | 1000V dc | FDR, TDR and V&T | 4RO (FDR & TDR) and 2RO (V&T) | NO | 31 | 40 | 40 | 1.5
1 | C | IN | IN | OUT | NO | 4 | 1.5 | NA | PVC | PVC | 1000V dc | FDR, TDR and V&T | 4RO (FDR & TDR) and 2RO (V&T) | NO | 20 | 7 | 7 | 1.5
1 | C | IN | IN | OUT | NO | 4 | 1.5 | NA | PVC | PVC | 1000V dc | FDR, TDR and V&T | 4RO (FDR & TDR) and 2RO (V&T) | NO | 52 | 61 | 61 | 1.5
1 | C | IN | IN | OUT | NO | 37 | 1.5 | NA | PVC | PVC | 1000V dc | FDR, TDR and V&T | 4RO (FDR & TDR) and 2RO (V&T) | NO | 49 | 55 | 55 | 1.5
1 | C | IN | IN | OUT | NO | 4 | 1.5 | NA | PVC | PVC | 1000V dc | FDR, TDR and V&T | 4RO (FDR & TDR) and 2RO (V&T) | NO | 52 | 61 | 61 | 1.5
1 | C | IN | IN | OUT | NO | 37 | 1.5 | NA | PVC | PVC | 1000V dc | FDR, TDR and V&T | 4RO (FDR & TDR) and 2RO (V&T) | NO | 61 | 66 | 66 | 1.5
1 | C | IN | IN | OUT | NO | 9 | 1.5 | NA | PVC | PVC | 1000V dc | FDR, TDR and V&T | 4RO (FDR & TDR) and 2RO (V&T) | NO | 32 | 41 | 41 | 1.5
1 | C | IN | IN | OUT | NO | 19 | 1.5 | NA | PVC | PVC | 1000V dc | FDR, TDR and V&T | 4RO (FDR & TDR) and 2RO (V&T) | NO | 65 | 70 | 70 | 1.5
1 | C | IN | IN | OUT | NO | 37 | 1.5 | NA | PVC | PVC | 1000V dc | FDR, TDR and V&T | 4RO (FDR & TDR) and 2RO (V&T) | NO | 46 | 55 | 55 | 1.5
1 | C | IN | IN | OUT | NO | 4 | 1.5 | NA | PVC | PVC | 1000V dc | FDR, TDR and V&T | 4RO (FDR & TDR) and 2RO (V&T) | NO | 59 | 68 | 68 | 1.5
1 | C | IN | IN | OUT | NO | 37 | 1.5 | NA | PVC | PVC | 1000V dc | FDR, TDR and V&T | 4RO (FDR & TDR) and 2RO (V&T) | NO | 46 | 55 | 55 | 1.5
1 | C | IN | IN | OUT | NO | 19 | 1.5 | NA | PVC | PVC | 1000V dc | FDR, TDR and V&T | 4RO (FDR & TDR) and 2RO (V&T) | NO | 61 | 75 | 75 | 1.5
1 | C | IN | IN | OUT | NO | 7 | 1.5 | NA | PVC | PVC | 1000V dc | FDR, TDR and V&T | 4RO (FDR & TDR) and 2RO (V&T) | NO | 24 | 35 | 35 | 1.5
1 | C | IN | IN | OUT | NO | 9 | 1.5 | NA | PVC | PVC | 1000V dc | FDR, TDR and V&T | 4RO (FDR & TDR) and 2RO (V&T) | NO | 61 | 70 | 70 | 1.5
1 | C | IN | IN | OUT | NO | 4 | 1.5 | NA | PVC | PVC | 1000V dc | FDR, TDR and V&T | 4RO (FDR & TDR) and 2RO (V&T) | NO | 25 | 34 | 34 | 1.5
1 | C | IN | IN | OUT | NO | 9 | 1.5 | NA | PVC | PVC | 1000V dc | FDR, TDR and V&T | 4RO (FDR & TDR) and 2RO (V&T) | NO | 60 | 70 | 70 | 1.5
1 | C | IN | IN | OUT | NO | 7 | 1.5 | NA | PVC | PVC | 1000V dc | FDR, TDR and V&T | 4RO (FDR & TDR) and 2RO (V&T) | NO | 46 | 34 | 34 | 1.5
1 | C | IN | IN | OUT | NO | 37 | 1.5 | NA | PVC | PVC | 1000V dc | FDR, TDR and V&T | 4RO (FDR & TDR) and 2RO (V&T) | NO | 65 | 70 | 70 | 1.5
1 | C | IN | IN | OUT | NO | 37 | 1.5 | NA | PVC | PVC | 1000V dc | FDR, TDR and V&T | 4RO (FDR & TDR) and 2RO (V&T) | NO | 65 | 70 | 70 | 1.5
1 | C | IN | IN | OUT | NO | 37 | 1.5 | NA | PVC | PVC | 1000V dc | FDR, TDR and V&T | 4RO (FDR & TDR) and 2RO (V&T) | NO | 61 | 66 | 66 | 1.5
1 | C | IN | IN | OUT | NO | 37 | 1.5 | NA | PVC | PVC | 1000V dc | FDR, TDR and V&T | 4RO (FDR & TDR) and 2RO (V&T) | NO | 59 | 64 | 64 | 1.5
1 | C | IN | IN | OUT | NO | 4 | 1.5 | NA | PVC | PVC | 1000V dc | FDR, TDR and V&T | 4RO (FDR & TDR) and 2RO (V&T) | NO | 63 | 72 | 72 | 1.5
1 | C | IN | IN | OUT | NO | 4 | 1.5 | NA | PVC | PVC | 1000V dc | FDR, TDR and V&T | 4RO (FDR & TDR) and 2RO (V&T) | NO | 63 | 70 | 70 | 1.5
1 | C | IN | IN | OUT | NO | 9 | 1.5 | NA | PVC | PVC | 1000V dc | FDR, TDR and V&T | 4RO (FDR & TDR) and 2RO (V&T) | NO | 65 | 74 | 74 | 1.5
1 | C | IN | IN | OUT | NO | 12 | 1.5 | NA | PVC | PVC | 1000V dc | FDR, TDR and V&T | 4RO (FDR & TDR) and 2RO (V&T) | NO | 80 | 89 | 89 | 1.5
1 | C | IN | IN | OUT | NO | 7 | 1.5 | NA | PVC | PVC | 1000V dc | FDR, TDR and V&T | 4RO (FDR & TDR) and 2RO (V&T) | NO | 65 | 74 | 74 | 1.5
1 | C | IN | IN | OUT | NO | 7 | 1.5 | NA | PVC | PVC | 1000V dc | FDR, TDR and V&T | 4RO (FDR & TDR) and 2RO (V&T) | NO | 37 | 46 | 46 | 1.5
1 | C | IN | IN | OUT | NO | 12 | 1.5 | NA | PVC | PVC | 1000V dc | FDR, TDR and V&T | 4RO (FDR & TDR) and 2RO (V&T) | NO | 37 | 46 | 46 | 1.5
1 | C | IN | IN | OUT | NO | 12 | 1.5 | NA | PVC | PVC | 1000V dc | FDR, TDR and V&T | 4RO (FDR & TDR) and 2RO (V&T) | NO | 36 | 45 | 45 | 1.5
1 | C | IN | IN | OUT | NO | 12 | 1.5 | NA | PVC | PVC | 1000V dc | FDR, TDR and V&T | 4RO (FDR & TDR) and 2RO (V&T) | NO | 35 | 44 | 44 | 1.5
1 | C | IN | IN | OUT | NO | 12 | 1.5 | NA | PVC | PVC | 1000V dc | FDR, TDR and V&T | 4RO (FDR & TDR) and 2RO (V&T) | NO | 35 | 44 | 44 | 1.5
1 | C | IN | IN | OUT | NO | 19 | 1.5 | NA | PVC | PVC | 1000V dc | FDR, TDR and V&T | 4RO (FDR & TDR) and 2RO (V&T) | NO | 34 | 43 | 43 | 1.5
1 | C | IN | IN | OUT | NO | 3 | 1.5 | NA | PVC | PVC | 1000V dc | FDR, TDR and V&T | 4RO (FDR & TDR) and 2RO (V&T) | NO | 34 | 40 | 40 | 1.5
1 | C | IN | IN | OUT | NO | 3 | 1.5 | NA | PVC | PVC | 1000V dc | FDR, TDR and V&T | 4RO (FDR & TDR) and 2RO (V&T) | NO | 35 | 42 | 42 | 1.5
1 | C | IN | IN | OUT | NO | 3 | 1.5 | NA | PVC | PVC | 1000V dc | FDR, TDR and V&T | 4RO (FDR & TDR) and 2RO (V&T) | NO | 34 | 40 | 43 | 1.5
1 | C | IN | IN | OUT | NO | 3 | 1.5 | NA | PVC | PVC | 1000V dc | FDR, TDR and V&T | 4RO (FDR & TDR) and 2RO (V&T) | NO | 33 | 39 | 39 | 1.5
1 | C | IN | IN | OUT | NO | 12 | 1.5 | NA | PVC | PVC | 1000V dc | FDR, TDR and V&T | 4RO (FDR & TDR) and 2RO (V&T) | NO | 31 | 37 | 37 | 1.5
1 | C | IN | IN | OUT | NO | 3 | 1.5 | NA | PVC | PVC | 1000V dc | FDR, TDR and V&T | 4RO (FDR & TDR) and 2RO (V&T) | NO | 30 | 36 | 36 | 1.5
1 | C | IN | IN | OUT | NO | 7 | 1.5 | NA | PVC | PVC | 1000V dc | FDR, TDR and V&T | 4RO (FDR & TDR) and 2RO (V&T) | NO | 39 | 48 | 48 | 1.5
1 | C | IN | IN | OUT | NO | 37 | 1.5 | NA | PVC | PVC | 1000V dc | FDR, TDR and V&T | 4RO (FDR & TDR) and 2RO (V&T) | NO | 37 | 46 | 46 | 1.5
1 | C | IN | IN | OUT | NO | 19 | 1.5 | NA | PVC | PVC | 1000V dc | FDR, TDR and V&T | 4RO (FDR & TDR) and 2RO (V&T) | NO | 34 | 46 | 46 | 1.5
1 | C | IN | IN | OUT | NO | 12 | 1.5 | NA | PVC | PVC | 1000V dc | FDR, TDR and V&T | 4RO (FDR & TDR) and 2RO (V&T) | NO | 33 | 46 | 46 | 1.5
1 | C | IN | IN | OUT | NO | 12 | 1.5 | NA | PVC | PVC | 1000V dc | FDR, TDR and V&T | 4RO (FDR & TDR) and 2RO (V&T) | NO | 33 | 42 | 42 | 1.5
1 | C | IN | IN | OUT | NO | 9 | 1.5 | NA | PVC | PVC | 1000V dc | FDR, TDR and V&T | 4RO (FDR & TDR) and 2RO (V&T) | NO | 37 | 46 | 46 | 1.5
1 | C | IN | IN | OUT | NO | 9 | 1.5 | NA | PVC | PVC | 1000V dc | FDR, TDR and V&T | 4RO (FDR & TDR) and 2RO (V&T) | NO | 39 | 48 | 48 | 1.5
1 | C | IN | IN | OUT | NO | 3 | 1.5 | NA | PVC | PVC | 1000V dc | FDR, TDR and V&T | 4RO (FDR & TDR) and 2RO (V&T) | NO | 32 | 41 | 41 | 1.5
1 | C | IN | IN | OUT | NO | 7 | 1.5 | NA | PVC | PVC | 1000V dc | FDR, TDR and V&T | 4RO (FDR & TDR) and 2RO (V&T) | NO | 39 | 48 | 48 | 1.5
1 | C | IN | IN | OUT | NO | 37 | 1.5 | NA | PVC | PVC | 1000V dc | FDR, TDR and V&T | 4RO (FDR & TDR) and 2RO (V&T) | NO | 38 | 47 | 47 | 1.5
1 | C | IN | IN | OUT | NO | 37 | 1.5 | NA | PVC | PVC | 1000V dc | FDR, TDR and V&T | 4RO (FDR & TDR) and 2RO (V&T) | NO | 35 | 44 | 44 | 1.5
1 | C | IN | IN | OUT | NO | 37 | 1.5 | NA | PVC | PVC | 1000V dc | FDR, TDR and V&T | 4RO (FDR & TDR) and 2RO (V&T) | NO | 40 | 50 | 50 | 1.5
1 | C | IN | IN | OUT | NO | 12 | 1.5 | NA | PVC | PVC | 1000V dc | FDR, TDR and V&T | 4RO (FDR & TDR) and 2RO (V&T) | NO | 39 | 48 | 48 | 1.5
1 | C | IN | IN | OUT | NO | 9 | 1.5 | NA | PVC | PVC | 1000V dc | FDR, TDR and V&T | 4RO (FDR & TDR) and 2RO (V&T) | NO | 47 | 53 | 53 | 1.5
1 | C | IN | IN | OUT | NO | 7 | 1.5 | NA | PVC | PVC | 1000V dc | FDR, TDR and V&T | 4RO (FDR & TDR) and 2RO (V&T) | NO | 47 | 54 | 54 | 1.5
1 | C | IN | IN | OUT | NO | 9 | 1.5 | NA | PVC | PVC | 1000V dc | FDR, TDR and V&T | 4RO (FDR & TDR) and 2RO (V&T) | NO | 47 | 53 | 53 | 1.5
1 | C | IN | IN | OUT | NO | 7 | 1.5 | NA | PVC | PVC | 1000V dc | FDR, TDR and V&T | 4RO (FDR & TDR) and 2RO (V&T) | NO | 47 | 55 | 55 | 1.5
1 | C | IN | IN | OUT | NO | 9 | 1.5 | NA | PVC | PVC | 1000V dc | FDR, TDR and V&T | 4RO (FDR & TDR) and 2RO (V&T) | NO | 46 | 54 | 54 | 1.5
1 | C | IN | IN | OUT | NO | 7 | 1.5 | NA | PVC | PVC | 1000V dc | FDR, TDR and V&T | 4RO (FDR & TDR) and 2RO (V&T) | NO | 46 | 54 | 54 | 1.5
1 | C | IN | IN | OUT | NO | 7 | 1.5 | NA | PVC | PVC | 1000V dc | FDR, TDR and V&T | 4RO (FDR & TDR) and 2RO (V&T) | NO | 46 | 54 | 54 | 1.5
1 | C | IN | IN | OUT | NO | 7 | 1.5 | NA | PVC | PVC | 1000V dc | FDR, TDR and V&T | 4RO (FDR & TDR) and 2RO (V&T) | NO | 46 | 53 | 53 | 1.5
1 | C | IN | IN | OUT | NO | 12 | 1.5 | NA | PVC | PVC | 1000V dc | FDR, TDR and V&T | 4RO (FDR & TDR) and 2RO (V&T) | NO | 45 | 52 | 52 | 1.5
1 | C | IN | IN | OUT | NO | 7 | 1.5 | NA | PVC | PVC | 1000V dc | FDR, TDR and V&T | 4RO (FDR & TDR) and 2RO (V&T) | NO | 51 | 60 | 60 | 1.5
1 | C | IN | IN | OUT | NO | 3 | 1.5 | NA | PVC | PVC | 1000V dc | FDR, TDR and V&T | 4RO (FDR & TDR) and 2RO (V&T) | NO | 39 | 44 | 44 | 1.5
1 | C | IN | IN | OUT | NO | 7 | 1.5 | NA | PVC | PVC | 1000V dc | FDR, TDR and V&T | 4RO (FDR & TDR) and 2RO (V&T) | NO | 38 | 44 | 44 | 1.5
1 | C | IN | IN | OUT | NO | 37 | 1.5 | NA | PVC | PVC | 1000V dc | FDR, TDR and V&T | 4RO (FDR & TDR) and 2RO (V&T) | NO | 38 | 46 | 46 | 1.5
1 | C | IN | IN | OUT | NO | 37 | 1.5 | NA | PVC | PVC | 1000V dc | FDR, TDR and V&T | 4RO (FDR & TDR) and 2RO (V&T) | NO | 36 | 46 | 46 | 1.5
1 | C | IN | IN | OUT | NO | 7 | 1.5 | NA | PVC | PVC | 1000V dc | FDR, TDR and V&T | 4RO (FDR & TDR) and 2RO (V&T) | NO | 45 | 46 | 46 | 1.5
1 | C | IN | IN | OUT | NO | 9 | 1.5 | NA | PVC | PVC | 1000V dc | FDR, TDR and V&T | 4RO (FDR & TDR) and 2RO (V&T) | NO | 46 | 55 | 55 | 1.5
1 | C | IN | IN | OUT | NO | 19 | 1.5 | NA | PVC | PVC | 1000V dc | FDR, TDR and V&T | 4RO (FDR & TDR) and 2RO (V&T) | NO | 45 | 53 | 53 | 1.5
1 | C | IN | IN | OUT | NO | 19 | 1.5 | NA | PVC | PVC | 1000V dc | FDR, TDR and V&T | 4RO (FDR & TDR) and 2RO (V&T) | NO | 42 | 49 | 49 | 1.5
1 | C | IN | IN | OUT | NO | 3 | 1.5 | NA | PVC | PVC | 1000V dc | FDR, TDR and V&T | 4RO (FDR & TDR) and 2RO (V&T) | NO | 46 | 75 | 75 | 1.5
1 | C | IN | IN | OUT | NO | 4 | 1.5 | NA | PVC | PVC | 1000V dc | FDR, TDR and V&T | 4RO (FDR & TDR) and 2RO (V&T) | NO | 20 | 8 | 8 | 1.5
1 | C | IN | IN | OUT | NO | 4 | 1.5 | NA | PVC | PVC | 1000V dc | FDR, TDR and V&T | 4RO (FDR & TDR) and 2RO (V&T) | NO | 20 | 7 | 7 | 1.5
1 | C | IN | IN | OUT | NO | 4 | 1.5 | NA | PVC | PVC | 1000V dc | FDR, TDR and V&T | 4RO (FDR & TDR) and 2RO (V&T) | NO | 20 | 9 | 9 | 1.5
1 | C | IN | IN | OUT | NO | 4 | 1.5 | NA | PVC | PVC | 1000V dc | FDR, TDR and V&T | 4RO (FDR & TDR) and 2RO (V&T) | NO | 20 | 8 | 8 | 1.5
1 | C | IN | IN | OUT | NO | 4 | 1.5 | NA | PVC | PVC | 1000V dc | FDR, TDR and V&T | 4RO (FDR & TDR) and 2RO (V&T) | NO | 20 | 9 | 9 | 1.5
1 | C | IN | IN | OUT | NO | 7 | 1.5 | NA | PVC | PVC | 1000V dc | FDR, TDR and V&T | 4RO (FDR & TDR) and 2RO (V&T) | NO | 33 | 42 | 42 | 1.5
1 | C | IN | IN | OUT | NO | 4 | 1.5 | NA | PVC | PVC | 1000V dc | FDR, TDR and V&T | 4RO (FDR & TDR) and 2RO (V&T) | NO | 20 | 8 | 8 | 1.5
1 | C | IN | IN | OUT | NO | 9 | 1.5 | NA | PVC | PVC | 1000V dc | FDR, TDR and V&T | 4RO (FDR & TDR) and 2RO (V&T) | NO | 30 | 40 | 40 | 1.5
1 | C | IN | IN | OUT | NO | 4 | 1.5 | NA | PVC | PVC | 1000V dc | FDR, TDR and V&T | 4RO (FDR & TDR) and 2RO (V&T) | NO | 20 | 8 | 8 | 1.5
1 | C | IN | IN | OUT | NO | 4 | 1.5 | NA | PVC | PVC | 1000V dc | FDR, TDR and V&T | 4RO (FDR & TDR) and 2RO (V&T) | NO | 20 | 6 | 6 | 1.5
1 | C | IN | IN | OUT | NO | 3 | 1.5 | A | PVC | PVC | 1000V dc | FDR, TDR and V&T | 4RO (FDR & TDR) and 2RO (V&T) | NO | 20 | 23 | 23 | 1.5
1 | C | IN | IN | OUT | NO | 4 | 1.5 | NA | PVC | PVC | 1000V dc | FDR, TDR and V&T | 4RO (FDR & TDR) and 2RO (V&T) | NO | 20 | 7 | 7 | 1.5
1 | C | IN | IN | OUT | NO | 4 | 1.5 | NA | PVC | PVC | 1000V dc | FDR, TDR and V&T | 4RO (FDR & TDR) and 2RO (V&T) | NO | 20 | 8 | 8 | 1.5
1 | C | IN | IN | OUT | NO | 4 | 1.5 | NA | PVC | PVC | 1000V dc | FDR, TDR and V&T | 4RO (FDR & TDR) and 2RO (V&T) | NO | 20 | 7 | 7 | 1.5
1 | C | IN | IN | OUT | NO | 4 | 1.5 | NA | PVC | PVC | 1000V dc | FDR, TDR and V&T | 4RO (FDR & TDR) and 2RO (V&T) | NO | 20 | 7 | 7 | 1.5
1 | C | IN | IN | OUT | NO | 4 | 1.5 | NA | PVC | PVC | 1000V dc | FDR, TDR and V&T | 4RO (FDR & TDR) and 2RO (V&T) | NO | 20 | 7 | 7 | 1.5
1 | C | IN | IN | OUT | NO | 4 | 1.5 | NA | PVC | PVC | 1000V dc | FDR, TDR and V&T | 4RO (FDR & TDR) and 2RO (V&T) | NO | 20 | 7 | 7 | 1.5
1 | C | IN | IN | OUT | NO | 4 | 1.5 | NA | PVC | PVC | 1000V dc | FDR, TDR and V&T | 4RO (FDR & TDR) and 2RO (V&T) | NO | 20 | 6 | 6 | 1.5
1 | C | IN | IN | OUT | NO | 4 | 1.5 | NA | PVC | PVC | 1000V dc | FDR, TDR and V&T | 4RO (FDR & TDR) and 2RO (V&T) | NO | 20 | 7 | 7 | 1.5
1 | C | IN | IN | OUT | NO | 4 | 1.5 | NA | PVC | PVC | 1000V dc | FDR, TDR and V&T | 4RO (FDR & TDR) and 2RO (V&T) | NO | 20 | 6 | 6 | 1.5
1 | C | IN | IN | OUT | NO | 4 | 1.5 | NA | PVC | PVC | 1000V dc | FDR, TDR and V&T | 4RO (FDR & TDR) and 2RO (V&T) | NO | 20 | 7 | 7 | 1.5
1 | C | IN | IN | OUT | NO | 4 | 1.5 | NA | PVC | PVC | 1000V dc | FDR, TDR and V&T | 4RO (FDR & TDR) and 2RO (V&T) | NO | 20 | 6 | 6 | 1.5
1 | C | IN | IN | OUT | NO | 4 | 1.5 | NA | PVC | PVC | 1000V dc | FDR, TDR and V&T | 4RO (FDR & TDR) and 2RO (V&T) | NO | 20 | 6 | 6 | 1.5
1 | C | IN | IN | OUT | NO | 4 | 1.5 | NA | PVC | PVC | 1000V dc | FDR, TDR and V&T | 4RO (FDR & TDR) and 2RO (V&T) | NO | 20 | 7 | 7 | 1.5
1 | C | IN | IN | OUT | NO | 4 | 1.5 | NA | PVC | PVC | 1000V dc | FDR, TDR and V&T | 4RO (FDR & TDR) and 2RO (V&T) | NO | 20 | 7 | 7 | 1.5
1 | C | IN | IN | OUT | NO | 4 | 1.5 | NA | PVC | PVC | 1000V dc | FDR, TDR and V&T | 4RO (FDR & TDR) and 2RO (V&T) | NO | 20 | 6 | 6 | 1.5
1 | C | IN | IN | OUT | NO | 12 | 1.5 | NA | PVC | PVC | 1000V dc | FDR, TDR and V&T | 4RO (FDR & TDR) and 2RO (V&T) | NO | 60 | 64 | 64 | 1.5
1 | C | IN | IN | OUT | NO | 37 | 1.5 | NA | PVC | PVC | 1000V dc | FDR, TDR and V&T | 4RO (FDR & TDR) and 2RO (V&T) | NO | 65 | 91 | 91 | 1.5
1 | C | IN | IN | OUT | NO | 19 | 1.5 | NA | PVC | PVC | 1000V dc | FDR, TDR and V&T | 4RO (FDR & TDR) and 2RO (V&T) | NO | 52 | 60 | 60 | 1.5
1 | C | IN | IN | OUT | NO | 9 | 1.5 | NA | PVC | PVC | 1000V dc | FDR, TDR and V&T | 4RO (FDR & TDR) and 2RO (V&T) | NO | 51 | 66 | 66 | 1.5
1 | C | IN | IN | OUT | NO | 9 | 1.5 | NA | PVC | PVC | 1000V dc | FDR, TDR and V&T | 4RO (FDR & TDR) and 2RO (V&T) | NO | 50 | 55 | 55 | 1.5
1 | C | IN | IN | OUT | NO | 19 | 1.5 | NA | PVC | PVC | 1000V dc | FDR, TDR and V&T | 4RO (FDR & TDR) and 2RO (V&T) | NO | 45 | 52 | 52 | 1.5
1 | C | IN | IN | OUT | NO | 19 | 1.5 | NA | PVC | PVC | 1000V dc | FDR, TDR and V&T | 4RO (FDR & TDR) and 2RO (V&T) | NO | 51 | 59 | 59 | 1.5
1 | C | IN | IN | OUT | NO | 4 | 1.5 | NA | PVC | PVC | 1000V dc | FDR, TDR and V&T | 4RO (FDR & TDR) and 2RO (V&T) | NO | 20 | 6 | 6 | 1.5
1 | C | IN | IN | OUT | NO | 4 | 1.5 | NA | PVC | PVC | 1000V dc | FDR, TDR and V&T | 4RO (FDR & TDR) and 2RO (V&T) | NO | 20 | 3 | 3 | 1.5
1 | C | IN | IN | OUT | NO | 4 | 1.5 | NA | PVC | PVC | 1000V dc | FDR, TDR and V&T | 4RO (FDR & TDR) and 2RO (V&T) | NO | 20 | 6 | 6 | 1.5
1 | C | IN | IN | OUT | NO | 4 | 1.5 | NA | PVC | PVC | 1000V dc | FDR, TDR and V&T | 4RO (FDR & TDR) and 2RO (V&T) | NO | 20 | 7 | 7 | 1.5
1 | C | IN | IN | OUT | NO | 3 | 1.5 | A | PVC | PVC | 1000V dc | FDR, TDR and V&T | 4RO (FDR & TDR) and 2RO (V&T) | NO | 40 | 61 | 61 | 1.5
1 | C | IN | IN | OUT | NO | 7 | 1.5 | NA | PVC | PVC | 1000V dc | FDR, TDR and V&T | 4RO (FDR & TDR) and 2RO (V&T) | NO | 78 | 82 | 82 | 1.5
1 | C | IN | IN | OUT | NO | 3 | 1.5 | NA | PVC | PVC | 1000V dc | FDR, TDR and V&T | 4RO (FDR & TDR) and 2RO (V&T) | NO | 77 | 82 | 82 | 1.5
1 | C | IN | IN | OUT | NO | 3 | 1.5 | NA | PVC | PVC | 1000V dc | FDR, TDR and V&T | 4RO (FDR & TDR) and 2RO (V&T) | NO | 116 | 127 | 127 | 1.5
1 | C | IN | IN | OUT | NO | 7 | 1.5 | NA | PVC | PVC | 1000V dc | FDR, TDR and V&T | 4RO (FDR & TDR) and 2RO (V&T) | NO | 85 | 80 | 80 | 1.5
1 | C | IN | IN | OUT | NO | 3 | 1.5 | NA | PVC | PVC | 1000V dc | FDR, TDR and V&T | 4RO (FDR & TDR) and 2RO (V&T) | NO | 84 | 75 | 75 | 1.5
1 | C | IN | IN | OUT | NO | 3 | 1.5 | NA | PVC | PVC | 1000V dc | FDR, TDR and V&T | 4RO (FDR & TDR) and 2RO (V&T) | NO | 116 | 127 | 127 | 1.5
1 | C | IN | IN | OUT | NO | 7 | 1.5 | NA | PVC | PVC | 1000V dc | FDR, TDR and V&T | 4RO (FDR & TDR) and 2RO (V&T) | NO | 46 | 63 | 63 | 1.5
1 | C | IN | IN | OUT | NO | 3 | 1.5 | NA | PVC | PVC | 1000V dc | FDR, TDR and V&T | 4RO (FDR & TDR) and 2RO (V&T) | NO | 46 | 62 | 62 | 1.5
1 | C | IN | IN | OUT | NO | 3 | 1.5 | NA | PVC | PVC | 1000V dc | FDR, TDR and V&T | 4RO (FDR & TDR) and 2RO (V&T) | NO | 68 | 40 | 40 | 1.5
1 | C | IN | IN | OUT | NO | 7 | 1.5 | NA | PVC | PVC | 1000V dc | FDR, TDR and V&T | 4RO (FDR & TDR) and 2RO (V&T) | NO | 45 | 53 | 53 | 1.5
1 | C | IN | IN | OUT | NO | 3 | 1.5 | NA | PVC | PVC | 1000V dc | FDR, TDR and V&T | 4RO (FDR & TDR) and 2RO (V&T) | NO | 43 | 46 | 46 | 1.5
1 | C | IN | IN | OUT | NO | 3 | 1.5 | NA | PVC | PVC | 1000V dc | FDR, TDR and V&T | 4RO (FDR & TDR) and 2RO (V&T) | NO | 68 | 45 | 45 | 1.5
1 | C | IN | IN | OUT | NO | 3 | 1.5 | NA | PVC | PVC | 1000V dc | FDR, TDR and V&T | 4RO (FDR & TDR) and 2RO (V&T) | NO | 73 | 77 | 77 | 1.5
1 | M | IN | IN | OUT | NO | 2 | 1 | 1PTB (NA) | PVC | PVC | 500V dc | V&T and FDR | 2RO (V&T) and 4RO (FDR) | NO | 32 | 37 | 37 | 1PTB x 1mm2
1 | M | IN | IN | OUT | NO | 2 | 1 | 1PTB (A) | PVC | PVC | 500V dc | V&T and FDR | 2RO (V&T) and 4RO (FDR) | NO | 32 | 37 | 45 | 1PTB x 1mm2
1 | M | IN | IN | OUT | NO | 2 | 1 | 1PTB (NA) | PVC | PVC | 500V dc | V&T and FDR | 2RO (V&T) and 4RO (FDR) | NO | 32 | 37 | 37 | 1PTB x 1mm2
1 | M | IN | IN | OUT | NO | 24 | 1 | 12 PTB (A) | PVC | PVC | 500V dc | V&T and FDR | 2RO (V&T) and 4RO (FDR) | NO | 32 | 37 | 37 | 12PTB x 1mm2
1 | M | IN | IN | OUT | NO | 12 | 1 | 6PTB (NA) | PVC | PVC | 500V dc | V&T and FDR | 2RO (V&T) and 4RO (FDR) | NO | 32 | 37 | 37 | 6PTB x 1mm2
1 | M | IN | IN | OUT | NO | 2 | 1 | 1PTB (NA) | PVC | PVC | 500V dc | V&T and FDR | 2RO (V&T) and 4RO (FDR) | NO | 32 | 37 | 37 | 1PTB x 1mm2
1 | M | IN | IN | OUT | NO | 24 | 1 | 12 PTB (A) | PVC | PVC | 500V dc | V&T and FDR | 2RO (V&T) and 4RO (FDR) | NO | 32 | 37 | 37 | 12PTB x 1mm2
1 | M | IN | IN | OUT | NO | 12 | 1 | 6PTB (NA) | PVC | PVC | 500V dc | V&T and FDR | 2RO (V&T) and 4RO (FDR) | NO | 33 | 37 | 37 | 6PTB x 1mm2
1 | M | IN | IN | OUT | NO | 12 | 1 | 6PTB (NA) | PVC | PVC | 500V dc | V&T and FDR | 2RO (V&T) and 4RO (FDR) | NO | 31 | 36 | 36 | 6PTB x 1mm2
1 | M | IN | IN | OUT | NO | 2 | 1 | 1PTB (NA) | PVC | PVC | 500V dc | V&T and FDR | 2RO (V&T) and 4RO (FDR) | NO | 32 | 0 | 1 | 1PTB x 1mm2
1 | M | IN | IN | OUT | NO | 2 | 1 | 1PTB (NA) | PVC | XLPE | 500V dc | V&T and FDR | 2RO (V&T) and 4RO (FDR) | NO | NIA | NIA | NIA | 1PTB x 1mm2
1 | M | IN | IN | OUT | NO | 2 | 1 | 1PTB (NA) | PVC | XLPE | 500V dc | V&T and FDR | 2RO (V&T) and 4RO (FDR) | NO | NIA | NIA | NIA | 1PTB x 1mm2
1 | M | IN | IN | OUT | NO | 4 | 1 | 2PTB (NA) | PVC | XLPE | 500V dc | V&T and FDR | 2RO (V&T) and 4RO (FDR) | NO | 27 | 32 | 0 | 2PTB x 1mm2
1 | M | IN | IN | OUT | NO | 4 | 1 | 2PTB (NA) | PVC | XLPE | 500V dc | V&T and FDR | 2RO (V&T) and 4RO (FDR) | NO | 28 | 36 | 0 | 2PTB x 1mm2
1 | M | IN | IN | OUT | NO | 4 | 1 | 2PTB (NA) | PVC | XLPE | 500V dc | V&T and FDR | 2RO (V&T) and 4RO (FDR) | NO | 29 | 38 | 0 | 2PTB x 1mm2
1 | M | IN | IN | OUT | NO | 4 | 1 | 2PTB (NA) | PVC | XLPE | 500V dc | V&T and FDR | 2RO (V&T) and 4RO (FDR) | NO | 30 | 39 | 0 | 2PTB x 1mm2
1 | M | IN | IN | OUT | NO | 4 | 1 | 2PTB (NA) | PVC | XLPE | 500V dc | V&T and FDR | 2RO (V&T) and 4RO (FDR) | NO | 32 | 40 | 0 | 2PTB x 1mm2
1 | M | IN | IN | OUT | NO | 4 | 1 | 2PTB (NA) | PVC | XLPE | 500V dc | V&T and FDR | 2RO (V&T) and 4RO (FDR) | NO | 30 | 40 | 0 | 2PTB x 1mm2
1 | M | IN | IN | OUT | NO | 4 | 1 | 2PTB (NA) | PVC | XLPE | 500V dc | V&T and FDR | 2RO (V&T) and 4RO (FDR) | NO | 34 | 42 | 0 | 2PTB x 1mm2
1 | M | IN | IN | OUT | NO | 4 | 1 | 2PTB (NA) | PVC | XLPE | 500V dc | V&T and FDR | 2RO (V&T) and 4RO (FDR) | NO | 0 | 40 | 0 | 2PTB x 1mm2
1 | M | IN | IN | OUT | NO | 4 | 1 | 2PTB (NA) | PVC | XLPE | 500V dc | V&T and FDR | 2RO (V&T) and 4RO (FDR) | NO | 0 | 27 | 0 | 2PTB x 1mm2
1 | M | IN | IN | OUT | NO | 4 | 1 | 2PTB (NA) | PVC | XLPE | 500V dc | V&T and FDR | 2RO (V&T) and 4RO (FDR) | NO | 0 | 25 | 0 | 2PTB x 1mm2
1 | M | IN | IN | OUT | NO | 4 | 1 | 2PTB (NA) | PVC | XLPE | 500V dc | V&T and FDR | 2RO (V&T) and 4RO (FDR) | NO | 0 | 26 | 0 | 2PTB x 1mm2
1 | M | IN | IN | OUT | NO | 4 | 1 | 2PTB (NA) | PVC | XLPE | 500V dc | V&T and FDR | 2RO (V&T) and 4RO (FDR) | NO | 0 | 27 | 0 | 2PTB x 1mm2
1 | C | IN | IN | OUT | NO | 9 | 1.5 | NA | PVC | PVC | 1000V dc | FDR, TDR and V&T | 4RO (FDR & TDR) and 2RO (V&T) | NO | 18 | 0 | 18 | 1.5
1 | C | IN | IN | OUT | NO | 12 | 1.5 | NA | PVC | PVC | 1000V dc | FDR, TDR and V&T | 4RO (FDR & TDR) and 2RO (V&T) | NO | 18 | 0 | 18 | 1.5
1 | C | IN | IN | OUT | NO | 12 | 1.5 | NA | PVC | PVC | 1000V dc | FDR, TDR and V&T | 4RO (FDR & TDR) and 2RO (V&T) | NO | 17 | 0 | 17 | 1.5
1 | C | IN | IN | OUT | NO | 3 | 1.5 | NA | PVC | PVC | 1000V dc | FDR, TDR and V&T | 4RO (FDR & TDR) and 2RO (V&T) | NO | 24 | 0 | 24 | 1.5
1 | C | IN | IN | OUT | NO | 3 | 1.5 | NA | PVC | PVC | 1000V dc | FDR, TDR and V&T | 4RO (FDR & TDR) and 2RO (V&T) | NO | 23 | 0 | 23 | 1.5
1 | C | IN | IN | OUT | NO | 3 | 1.5 | NA | PVC | PVC | 1000V dc | FDR, TDR and V&T | 4RO (FDR & TDR) and 2RO (V&T) | NO | 22 | 0 | 22 | 1.5
1 | C | IN | IN | OUT | NO | 9 | 1.5 | NA | PVC | PVC | 1000V dc | FDR, TDR and V&T | 4RO (FDR & TDR) and 2RO (V&T) | NO | 18 | 0 | 18 | 1.5
1 | C | IN | IN | OUT | NO | 3 | 1.5 | NA | PVC | PVC | 1000V dc | FDR, TDR and V&T | 4RO (FDR & TDR) and 2RO (V&T) | NO | 21 | 0 | 21 | 1.5
1 | C | IN | IN | OUT | NO | 9 | 1.5 | NA | PVC | PVC | 1000V dc | FDR, TDR and V&T | 4RO (FDR & TDR) and 2RO (V&T) | NO | 19 | 0 | 19 | 1.5
1 | C | IN | IN | OUT | NO | 12 | 1.5 | NA | PVC | PVC | 1000V dc | FDR, TDR and V&T | 4RO (FDR & TDR) and 2RO (V&T) | NO | 19 | 0 | 19 | 1.5
1 | C | IN | IN | OUT | NO | 12 | 1.5 | NA | PVC | PVC | 1000V dc | FDR, TDR and V&T | 4RO (FDR & TDR) and 2RO (V&T) | NO | 20 | 0 | 20 | 1.5
1 | C | IN | IN | OUT | NO | 12 | 1.5 | NA | PVC | PVC | 1000V dc | FDR, TDR and V&T | 4RO (FDR & TDR) and 2RO (V&T) | NO | 19 | 0 | 19 | 1.5
1 | C | IN | IN | OUT | NO | 3 | 1.5 | NA | PVC | PVC | 1000V dc | FDR, TDR and V&T | 4RO (FDR & TDR) and 2RO (V&T) | NO | 18 | 0 | 18 | 1.5
1 | C | IN | IN | OUT | NO | 2 | 1.5 | NA | PVC | PVC | 1000V dc | FDR, TDR and V&T | 4RO (FDR & TDR) and 2RO (V&T) | NO | 22 | 0 | 22 | 1.5
1 | C | IN | IN | OUT | NO | 2 | 1.5 | NA | PVC | PVC | 1000V dc | FDR, TDR and V&T | 4RO (FDR & TDR) and 2RO (V&T) | NO | 22 | 0 | 22 | 1.5
1 | C | IN | IN | OUT | NO | 2 | 1.5 | NA | PVC | PVC | 1000V dc | FDR, TDR and V&T | 4RO (FDR & TDR) and 2RO (V&T) | NO | 22 | 0 | 22 | 1.5
1 | C | IN | IN | OUT | NO | 2 | 1.5 | NA | PVC | PVC | 1000V dc | FDR, TDR and V&T | 4RO (FDR & TDR) and 2RO (V&T) | NO | 22 | 0 | 22 | 1.5
1 | C | IN | IN | OUT | NO | 4 | 1.5 | NA | PVC | PVC | 1000V dc | FDR, TDR and V&T | 4RO (FDR & TDR) and 2RO (V&T) | NO | 20 | 0 | 20 | 1.5
1 | C | IN | IN | OUT | NO | 4 | 1.5 | NA | PVC | PVC | 1000V dc | FDR, TDR and V&T | 4RO (FDR & TDR) and 2RO (V&T) | NO | 20 | 0 | 20 | 1.5
1 | C | IN | IN | OUT | NO | 19 | 1.5 | NA | PVC | PVC | 1000V dc | FDR, TDR and V&T | 4RO (FDR & TDR) and 2RO (V&T) | NO | 83 | 87 | 87 | 1.5
1 | C | IN | IN | OUT | NO | 19 | 1.5 | NA | PVC | PVC | 1000V dc | FDR, TDR and V&T | 4RO (FDR & TDR) and 2RO (V&T) | NO | 103 | 103 | 103 | 1.5
1 | C | IN | IN | OUT | NO | 2 | 1.5 | NA | PVC | PVC | 1000V dc | FDR, TDR and V&T | 4RO (FDR & TDR) and 2RO (V&T) | NO | 86 | 102 | 102 | 1.5
1 | C | IN | IN | OUT | NO | 3 | 1.5 | NA | PVC | PVC | 1000V dc | FDR, TDR and V&T | 4RO (FDR & TDR) and 2RO (V&T) | NO | 20 | 13 | 13 | 1.5
1 | C | IN | IN | OUT | NO | 2 | 1.5 | NA | PVC | PVC | 1000V dc | FDR, TDR and V&T | 4RO (FDR & TDR) and 2RO (V&T) | NO | 20 | 13 | 13 | 1.5
1 | C | IN | IN | OUT | NO | 2 | 1.5 | NA | PVC | PVC | 1000V dc | FDR, TDR and V&T | 4RO (FDR & TDR) and 2RO (V&T) | NO | 52 | 69 | 69 | 1.5
1 | C | IN | IN | OUT | NO | 3 | 1.5 | NA | PVC | PVC | 1000V dc | FDR, TDR and V&T | 4RO (FDR & TDR) and 2RO (V&T) | NO | 20 | 9 | 9 | 1.5
1 | C | IN | IN | OUT | NO | 2 | 1.5 | NA | PVC | PVC | 1000V dc | FDR, TDR and V&T | 4RO (FDR & TDR) and 2RO (V&T) | NO | 20 | 9 | 9 | 1.5
1 | C | IN | IN | OUT | NO | 2 | 1.5 | NA | PVC | PVC | 1000V dc | FDR, TDR and V&T | 4RO (FDR & TDR) and 2RO (V&T) | NO | NIA | NIA | NIA | 2 x 1.5mm2 Non-Armoured
1 | C | IN | IN | OUT | NO | 2 | 1.5 | NA | PVC | PVC | 1000V dc | FDR, TDR and V&T | 4RO (FDR & TDR) and 2RO (V&T) | NO |  |  | 100 | 2 x 1.5
1 | C | IN | IN | OUT | NO | NIA | NIA | NIA | NIA | NIA | NIA | FDR, TDR and V&T | 4RO (FDR & TDR) and 2RO (V&T) | NO | NIA | NIA | NIA
1 | C | IN | IN | OUT | NO | NIA | NIA | NIA | NIA | NIA | NIA | FDR, TDR and V&T | 4RO (FDR & TDR) and 2RO (V&T) | NO | NIA | NIA | NIA
1 | C | IN | IN | OUT | NO | 2 | 1.5 | A | PVC | PVC | 1000V dc | FDR, TDR and V&T | 4RO (FDR & TDR) and 2RO (V&T) | NO | NIA | NIA | NIA | 2 x 1.5mm2 Armoured
1 | B | IN | IN | OUT | YES | 3 | 150 | MTAL (A) | PVC | PVC | 1000V ac | DWT, FDR, IRT and V&T | 2RO (V&T) and 4RO | NO | 68 | 69 | 1 | 3 x 150mm2
1 | B | IN | IN | OUT | YES | 3 | 150 | MTAL (A) | PVC | PVC | 1000V ac | DWT, FDR, IRT and V&T | 2RO (V&T) and 4RO | NO | 29 | 33 | 33 | 3 x 150mm2
1 | B | IN | IN | OUT | YES | 3 | 150 | MTAL (A) | PVC | PVC | 1000V ac | DWT, FDR, IRT and V&T | 2RO (V&T) and 4RO | NO | 68 | 70 | 70 | 3 x 150mm2
1 | B | IN | IN | OUT | YES | 3 | 150 | MTAL (A) | PVC | PVC | 1000V ac | DWT, FDR, IRT and V&T | 2RO (V&T) and 4RO | NO | 29 | 32 | 32 | 3 x 150mm2
1 | B | IN | IN | OUT | NO | 1 | 300 | MTAL (A) | PVC | PVC | 1000V ac | DWT, FDR, IRT and V&T | 2RO (V&T) and 4RO | NO | 20 | 8 | 8 | 1 x 300mm2
1 | B | IN | IN | OUT | NO | 1 | 300 | MTAL (A) | PVC | PVC | 1000V ac | DWT, FDR, IRT and V&T | 2RO (V&T) and 4RO | NO | 20 | 10 | 10 | 1 x 300mm2
1 | B | IN | IN | OUT | NO | 1 | 300 | MTAL (A) | PVC | PVC | 1000V ac | DWT, FDR, IRT and V&T | 2RO (V&T) and 4RO | NO | 20 | 9 | 9 | 1 x 300mm2
1 | B | IN | IN | OUT | NO | 1 | 300 | MTAL (A) | PVC | PVC | 1000V ac | DWT, FDR, IRT and V&T | 2RO (V&T) and 4RO | NO | 20 | 10 | 10 | 1 x 300mm2
1 | B | IN | IN | OUT | NO | 1 | 300 | MTAL (A) | PVC | PVC | 1000V ac | DWT, FDR, IRT and V&T | 2RO (V&T) and 4RO | NO | 20 | 42 | 42 | 1 x 300mm2
1 | B | IN | IN | OUT | NO | 1 | 300 | MTAL (A) | PVC | PVC | 1000V ac | DWT, FDR, IRT and V&T | 2RO (V&T) and 4RO | NO | 20 | 30 | 30 | 1 x 300mm2
1 | B | IN | IN | OUT | YES | 2 | 70 | A | PVC | PVC | 1000V ac | DWT, FDR, IRT and V&T | 2RO (V&T) and 4RO | NO | 28 | 27 | 27 | 2 x 70mm2
1 | B | IN | IN | OUT | YES | 2 | 70 | A | PVC | PVC | 1000V ac | DWT, FDR, IRT and V&T | 2RO (V&T) and 4RO | NO | 28 | 30 | 30 | 2 x 70mm2
1 | B | IN | IN | OUT | YES | 2 | 70 | A | PVC | PVC | 1000V ac | DWT, FDR, IRT and V&T | 2RO (V&T) and 4RO | NO | 26 | 29 | 29 | 2 x 70mm2
1 | B | IN | IN | OUT | YES | 2 | 70 | A | PVC | PVC | 1000V ac | DWT, FDR, IRT and V&T | 2RO (V&T) and 4RO | NO | 26 | 29 | 29 | 2 x 70mm2
1 | B | IN | IN | OUT | YES | 2 | 70 | A | PVC | PVC | 1000V ac | DWT, FDR, IRT and V&T | 2RO (V&T) and 4RO | NO | 25 | 29 | 29 | 2 x 70mm2
1 | B | IN | IN | OUT | YES | 2 | 70 | A | PVC | PVC | 1000V ac | DWT, FDR, IRT and V&T | 2RO (V&T) and 4RO | NO | 25 | 29 | 29 | 2 x 70mm2
1 | B | IN | IN | OUT | NO | 2 | 16 | A | PVC | PVC | 1000V ac | DWT, FDR, IRT and V&T | 2RO (V&T) and 4RO | NO | 0 | 10 | 0 | 2 x 16mm2
1 | B | IN | IN | OUT | NO | 2 | 16 | A | PVC | PVC | 1000V ac | DWT, FDR, IRT and V&T | 2RO (V&T) and 4RO | NO | 0 | 12 | 0 | 2 x 16mm2
1 | B | IN | IN | OUT | NO | 3 | 70 | A | PVC | PVC | 1000V ac | DWT, FDR, IRT and V&T | 2RO (V&T) and 4RO | NO | NIA | NIA | NIA | 3 x 70mm2
1 | B | IN | IN | OUT | NO | 3 | 70 | A | PVC | PVC | 1000V ac | DWT, FDR, IRT and V&T | 2RO (V&T) and 4RO | NO | NIA | NIA | NIA | 3 x 70mm2
1 | B | IN | IN | OUT | NO | 3 | 70 | A | PVC | PVC | 1000V ac | DWT, FDR, IRT and V&T | 2RO (V&T) and 4RO | NO | NIA | NIA | NIA | 3 x 70mm2
1 | C | IN | IN | OUT | NO | 19 | 1.5 | A | PVC | PVC | 1000V dc | FDR, TDR and V&T | 4RO (FDR & TDR) and 2RO (V&T) | NO | 109 | 115 | 115 | 1.5
1 | C | IN | IN | OUT | NO | 12 | 1.5 | A | PVC | PVC | 1000V dc | FDR, TDR and V&T | 4RO (FDR & TDR) and 2RO (V&T) | NO | 63 | 67 | 67 | 1.5
1 | C | IN | IN | OUT | NO | 2 | 1.5 | A | PVC | PVC | 1000V dc | FDR, TDR and V&T | 4RO (FDR & TDR) and 2RO (V&T) | NO | 114 | 120 | 120 | 1.5
1 | C | IN | IN | OUT | NO | 3 | 1.5 | A | PVC | PVC | 1000V dc | FDR, TDR and V&T | 4RO (FDR & TDR) and 2RO (V&T) | NO | 33 | 18 | 18 | 1.5
1 | C | IN | IN | OUT | NO | 2 | 1.5 | A | PVC | PVC | 1000V dc | FDR, TDR and V&T | 4RO (FDR & TDR) and 2RO (V&T) | NO | 33 | 18 | 18 | 1.5
1 | C | IN | IN | OUT | NO | NIA | NIA | NIA | NIA | NIA | NIA | FDR, TDR and V&T | 4RO (FDR & TDR) and 2RO (V&T) | NO | NIA | NIA | NIA
1 | C | IN | IN | OUT | NO | 19 | 1.5 | A | PVC | PVC | 1000V dc | FDR, TDR and V&T | 4RO (FDR & TDR) and 2RO (V&T) | NO | 47 | 55 | 55 | 1.5
1 | C | IN | IN | OUT | NO | 12 | 1.5 | A | PVC | PVC | 1000V dc | FDR, TDR and V&T | 4RO (FDR & TDR) and 2RO (V&T) | NO | 55 | 77 | 77 | 1.5
1 | C | IN | IN | OUT | NO | 2 | 1.5 | A | PVC | PVC | 1000V dc | FDR, TDR and V&T | 4RO (FDR & TDR) and 2RO (V&T) | NO | 49 | 59 | 59 | 1.5
1 | C | IN | IN | OUT | NO | 3 | 1.5 | A | PVC | PVC | 1000V dc | FDR, TDR and V&T | 4RO (FDR & TDR) and 2RO (V&T) | NO | 25 | 15 | 15 | 1.5
1 | C | IN | IN | OUT | NO | 2 | 1.5 | A | PVC | PVC | 1000V dc | FDR, TDR and V&T | 4RO (FDR & TDR) and 2RO (V&T) | NO | 25 | 15 | 15 | 1.5
1 | C | IN | IN | OUT | NO | NIA | NIA | NIA | NIA | NIA | NIA | FDR, TDR and V&T | 4RO (FDR & TDR) and 2RO (V&T) | NO | NIA | NIA | NIA
1 | C | IN | IN | OUT | NO | 19 | 1.5 | NA | PVC | PVC | 1000V dc | FDR, TDR and V&T | 4RO (FDR & TDR) and 2RO (V&T) | NO | 48 | 65 | 65 | 1.5
1 | C | IN | IN | OUT | NO | 19 | 1.5 | NA | PVC | PVC | 1000V dc | FDR, TDR and V&T | 4RO (FDR & TDR) and 2RO (V&T) | NO | 58 | 57 | 57 | 1.5
1 | C | IN | IN | OUT | NO | 2 | 1.5 | NA | PVC | PVC | 1000V dc | FDR, TDR and V&T | 4RO (FDR & TDR) and 2RO (V&T) | NO | 53 | 65 | 65 | 1.5
1 | C | IN | IN | OUT | NO | 3 | 1.5 | NA | PVC | PVC | 1000V dc | FDR, TDR and V&T | 4RO (FDR & TDR) and 2RO (V&T) | NO | 20 | 15 | 15 | 1.5
1 | C | IN | IN | OUT | NO | 2 | 1.5 | NA | PVC | PVC | 1000V dc | FDR, TDR and V&T | 4RO (FDR & TDR) and 2RO (V&T) | NO | 20 | 15 | 15 | 1.5
1 | C | IN | IN | OUT | NO | 2 | 1.5 | NA | PVC | PVC | 1000V dc | FDR, TDR and V&T | 4RO (FDR & TDR) and 2RO (V&T) | NO | 34 | 37 | 37 | 1.5
1 | C | IN | IN | OUT | NO | 3 | 1.5 | NA | PVC | PVC | 1000V dc | FDR, TDR and V&T | 4RO (FDR & TDR) and 2RO (V&T) | NO | 20 | 15 | 15 | 1.5
1 | C | IN | IN | OUT | NO | 2 | 1.5 | NA | PVC | PVC | 1000V dc | FDR, TDR and V&T | 4RO (FDR & TDR) and 2RO (V&T) | NO | 20 | 15 | 15 | 1.5
1 | C | IN | IN | OUT | NO | 1 | 300 | A | PVC | PVC | 1000V dc | FDR, TDR and V&T | 4RO (FDR & TDR) and 2RO (V&T) | NO | 20 | 9 | 9 | 300
1 | C | IN | IN | OUT | NO | 1 | 300 | A | PVC | PVC | 1000V dc | FDR, TDR and V&T | 4RO (FDR & TDR) and 2RO (V&T) | NO | 20 | 8 | 8 | 300
1 | C | IN | IN | OUT | NO | 1 | 300 | A | PVC | PVC | 1000V dc | FDR, TDR and V&T | 4RO (FDR & TDR) and 2RO (V&T) | NO | 20 | 9 | 9 | 300
1 | C | IN | IN | OUT | NO | 1 | 300 | A | PVC | PVC | 1000V dc | FDR, TDR and V&T | 4RO (FDR & TDR) and 2RO (V&T) | NO | 20 | 8 | 8 | 300
1 | C | IN | IN | OUT | NO | 1 | 300 | A | PVC | PVC | 1000V dc | FDR, TDR and V&T | 4RO (FDR & TDR) and 2RO (V&T) | NO | 20 | 50 | 50 | 300
1 | C | IN | IN | OUT | NO | 1 | 300 | A | PVC | PVC | 1000V dc | FDR, TDR and V&T | 4RO (FDR & TDR) and 2RO (V&T) | NO | 20 | 41 | 41 | 300
1 | C | IN | IN | OUT | NO | 2 | 1.5 | NA | PVC | PVC | 1000V dc | FDR, TDR and V&T | 4RO (FDR & TDR) and 2RO (V&T) | NO |  |  | 40 | 2 X 1,5
1 | C | IN | IN | OUT | NO | 2 | 35 | A | PVC | PVC | 1000V dc | FDR, TDR and V&T | 4RO (FDR & TDR) and 2RO (V&T) | NO | 32 | 45 | 45 | 35
1 | C | IN | IN | OUT | NO | 2 | 35 | A | PVC | PVC | 1000V dc | FDR, TDR and V&T | 4RO (FDR & TDR) and 2RO (V&T) | NO | 44 | 60 | 60 | 35
1 | C | IN | IN | OUT | NO | 2 | 35 | A | PVC | PVC | 1000V dc | FDR, TDR and V&T | 4RO (FDR & TDR) and 2RO (V&T) | NO | 25 | 34 | 34 | 35
1 | C | IN | IN | OUT | NO | 2 | 35 | A | PVC | PVC | 1000V dc | FDR, TDR and V&T | 4RO (FDR & TDR) and 2RO (V&T) | NO | 48 | 55 | 55 | 35
1 | C | IN | IN | OUT | NO | 2 | 35 | A | PVC | PVC | 1000V dc | FDR, TDR and V&T | 4RO (FDR & TDR) and 2RO (V&T) | NO | 37 | 42 | 42 | 35
1 | C | IN | IN | OUT | NO | 2 | 35 | A | PVC | PVC | 1000V dc | FDR, TDR and V&T | 4RO (FDR & TDR) and 2RO (V&T) | NO | 26 | 33 | 33 | 35
1 | C | IN | IN | OUT | NO | 2 | 35 | A | PVC | PVC | 1000V dc | FDR, TDR and V&T | 4RO (FDR & TDR) and 2RO (V&T) | NO | 14 | 16 | 16 | 35
1 | C | IN | IN | OUT | NO | 2 | 35 | A | PVC | PVC | 1000V dc | FDR, TDR and V&T | 4RO (FDR & TDR) and 2RO (V&T) | NO | 28 | 40 | 40 | 35
1 | C | IN | IN | OUT | NO | 2 | 35 | A | PVC | PVC | 1000V dc | FDR, TDR and V&T | 4RO (FDR & TDR) and 2RO (V&T) | NO | 50 | 60 | 60 | 35
1 | C | IN | IN | OUT | NO | 2 | 35 | A | PVC | PVC | 1000V dc | FDR, TDR and V&T | 4RO (FDR & TDR) and 2RO (V&T) | NO | 20 | 28 | 28 | 35
1 | C | IN | IN | OUT | NO | 2 | 35 | A | PVC | PVC | 1000V dc | FDR, TDR and V&T | 4RO (FDR & TDR) and 2RO (V&T) | NO | 25 | 36 | 36 | 35
1 | C | IN | IN | OUT | NO | 2 | 70 | A | PVC | PVC | 1000V dc | FDR, TDR and V&T | 4RO (FDR & TDR) and 2RO (V&T) | NO | 330 | 321 | 339 | 70
1 | C | IN | IN | OUT | NO | 2 | 35 | A | PVC | PVC | 1000V dc | FDR, TDR and V&T | 4RO (FDR & TDR) and 2RO (V&T) | NO | 46 | 65 | 65 | 35
1 | C | IN | IN | OUT | NO | 2 | 70 | A | PVC | PVC | 1000V dc | FDR, TDR and V&T | 4RO (FDR & TDR) and 2RO (V&T) | NO | 138 | 143 | 143 | 70
1 | C | IN | IN | OUT | NO | 2 | 35 | A | PVC | PVC | 1000V dc | FDR, TDR and V&T | 4RO (FDR & TDR) and 2RO (V&T) | NO | 218 | 222 | 222 | 35
1 | C | IN | IN | OUT | NO | 2 | 35 | A | PVC | PVC | 1000V dc | FDR, TDR and V&T | 4RO (FDR & TDR) and 2RO (V&T) | NO | 39 | 45 | 45 | 35
1 | C | IN | IN | OUT | NO | 2 | 35 | A | PVC | PVC | 1000V dc | FDR, TDR and V&T | 4RO (FDR & TDR) and 2RO (V&T) | NO | 34 | 36 | 36 | 35
1 | C | IN | IN | OUT | NO | 2 | 35 | A | PVC | PVC | 1000V dc | FDR, TDR and V&T | 4RO (FDR & TDR) and 2RO (V&T) | NO | 51 | 58 | 58 | 35
1 | C | IN | IN | OUT | NO | 2 | 35 | A | PVC | PVC | 1000V dc | FDR, TDR and V&T | 4RO (FDR & TDR) and 2RO (V&T) | NO | 77 | 75 | 75 | 35
1 | C | IN | IN | OUT | NO | 2 | 35 | A | PVC | PVC | 1000V dc | FDR, TDR and V&T | 4RO (FDR & TDR) and 2RO (V&T) | NO | 41 | 50 | 50 | 35
1 | C | IN | IN | OUT | NO | 2 | 35 | A | PVC | PVC | 1000V dc | FDR, TDR and V&T | 4RO (FDR & TDR) and 2RO (V&T) | NO | 40 | 44 | 44 | 35
1 | C | IN | IN | OUT | NO | 2 | 35 | A | PVC | PVC | 1000V dc | FDR, TDR and V&T | 4RO (FDR & TDR) and 2RO (V&T) | NO | 27 | 50 | 50 | 35
1 | C | IN | IN | OUT | NO | 2 | 35 | A | PVC | PVC | 1000V dc | FDR, TDR and V&T | 4RO (FDR & TDR) and 2RO (V&T) | NO | 26 | 50 | 50 | 35
1 | C | IN | IN | OUT | NO | 2 | 35 | A | PVC | PVC | 1000V dc | FDR, TDR and V&T | 4RO (FDR & TDR) and 2RO (V&T) | NO | 16 | 30 | 30 | 35
1 | C | IN | IN | OUT | NO | 2 | 35 | A | PVC | PVC | 1000V dc | FDR, TDR and V&T | 4RO (FDR & TDR) and 2RO (V&T) | NO | 15 | 30 | 30 | 35
1 | C | IN | IN | OUT | NO | 2 | 35 | A | PVC | PVC | 1000V dc | FDR, TDR and V&T | 4RO (FDR & TDR) and 2RO (V&T) | NO | 38 | 45 | 45 | 35
1 | C | IN | IN | OUT | NO | 2 | 35 | A | PVC | PVC | 1000V dc | FDR, TDR and V&T | 4RO (FDR & TDR) and 2RO (V&T) | NO | 93 | 77 | 77 | 35
1 | C | IN | IN | OUT | NO | 2 | 16 | A | PVC | PVC | 1000V dc | FDR, TDR and V&T | 4RO (FDR & TDR) and 2RO (V&T) | NO | 21 | 41 | 41 | 16
1 | C | IN | IN | OUT | NO | 2 | 16 | A | PVC | PVC | 1000V dc | FDR, TDR and V&T | 4RO (FDR & TDR) and 2RO (V&T) | NO | 21 | 29 | 29 | 16
1 | C | IN | IN | OUT | NO | 2 | 16 | A | PVC | PVC | 1000V dc | FDR, TDR and V&T | 4RO (FDR & TDR) and 2RO (V&T) | NO | 22 | 27 | 27 | 16
1 | C | IN | IN | OUT | NO | 2 | 6 | A | PVC | PVC | 1000V dc | FDR, TDR and V&T | 4RO (FDR & TDR) and 2RO (V&T) | NO | 45 | 60 | 60 | 6
1 | C | IN | IN | OUT | NO | 2 | 1.5 | NA | PVC | PVC | 1000V dc | FDR, TDR and V&T | 4RO (FDR & TDR) and 2RO (V&T) | NO |  |  | 120 | 2 x 1.5
1 | C | IN | IN | OUT | NO | 2 | 1.5 | NA | PVC | PVC | 1000V dc | FDR, TDR and V&T | 4RO (FDR & TDR) and 2RO (V&T) | NO |  |  | 120 | 2 x 1.5
1 | C | IN | IN | OUT | NO | NIA | NIA | NIA | NIA | NIA | NIA | FDR, TDR and V&T | 4RO (FDR & TDR) and 2RO (V&T) | NO | NIA | NIA | NIA
1 | C | IN | IN | OUT | NO | 2 | 4 | NA | PVC | PVC | 1000V dc | FDR, TDR and V&T | 4RO (FDR & TDR) and 2RO (V&T) | NO | NIA | NIA | NIA | 2core 4mm2
1 | C | IN | IN | OUT | NO | 2 | 1.5 | A | PVC | PVC | 1000V dc | FDR, TDR and V&T | 4RO (FDR & TDR) and 2RO (V&T) | NO | NIA | NIA | NIA | 2 x 1.5mm2 Armoured
1 | B | IN | IN | OUT | YES | 3 | 70 | A | PVC | PVC | 1000V ac | DWT, FDR, IRT and V&T | 2RO (V&T) and 4RO | NO | 66 | 70 | 70 | 3 x 70mm2
1 | B | IN | IN | OUT | YES | 3 | 70 | A | PVC | PVC | 1000V ac | DWT, FDR, IRT and V&T | 2RO (V&T) and 4RO | NO | 31 | 32 | 32 | 3 x 70mm2
1 | B | IN | IN | OUT | NO | 3 | 70 | A | PVC | PVC | 1000V ac | DWT, FDR, IRT and V&T | 2RO (V&T) and 4RO | NO |  |  | 47 | 3 x 70mm2
1 | B | IN | IN | OUT | NO | 3 | 70 | A | PVC | PVC | 1000V ac | DWT, FDR, IRT and V&T | 2RO (V&T) and 4RO | NO |  |  | 13 | 3 x 70mm2
1 | B | IN | IN | OUT | NO | 3 | 95 | MTAL (A) | PVC | PVC | 1000V ac | DWT, FDR, IRT and V&T | 2RO (V&T) and 4RO | NO |  |  | 60 | 3 x 95mm2
1 | B | IN | IN | OUT | NO | NIA | NIA | A | PVC | PVC | 1000V ac | DWT, FDR, IRT and V&T | 2RO (V&T) and 4RO | NO | NIA | NIA | NIA | No Information Available
1 | C | IN | IN | OUT | NO | 19 | 1.5 | NA | PVC | PVC | 1000V dc | FDR, TDR and V&T | 4RO (FDR & TDR) and 2RO (V&T) | NO | 32 | 42 | 42 | 1.5
1 | C | IN | IN | OUT | NO | 19 | 1.5 | NA | PVC | PVC | 1000V dc | FDR, TDR and V&T | 4RO (FDR & TDR) and 2RO (V&T) | NO | 36 | 45 | 45 | 1.5
1 | C | IN | IN | OUT | NO | 2 | 1.5 | NA | PVC | PVC | 1000V dc | FDR, TDR and V&T | 4RO (FDR & TDR) and 2RO (V&T) | NO | 21 | 28 | 28 | 1.5
1 | C | IN | IN | OUT | NO | 3 | 1.5 | NA | PVC | PVC | 1000V dc | FDR, TDR and V&T | 4RO (FDR & TDR) and 2RO (V&T) | NO | 20 | 10 | 10 | 1.5
1 | C | IN | IN | OUT | NO | 2 | 1.5 | NA | PVC | PVC | 1000V dc | FDR, TDR and V&T | 4RO (FDR & TDR) and 2RO (V&T) | NO | 20 | 9 | 9 | 1.5
1 | C | IN | IN | OUT | NO | 2 | 1.5 | NA | PVC | PVC | 1000V dc | FDR, TDR and V&T | 4RO (FDR & TDR) and 2RO (V&T) | NO | 26 | 51 | 51 | 1.5
1 | C | IN | IN | OUT | NO | 3 | 1.5 | NA | PVC | PVC | 1000V dc | FDR, TDR and V&T | 4RO (FDR & TDR) and 2RO (V&T) | NO | 20 | 9 | 9 | 1.5
1 | C | IN | IN | OUT | NO | 2 | 1.5 | NA | PVC | PVC | 1000V dc | FDR, TDR and V&T | 4RO (FDR & TDR) and 2RO (V&T) | NO | 20 | 10 | 10 | 1.5
1 | C | IN | IN | OUT | NO | 1 | 70 | A | PVC | PVC | 1000V dc | FDR, TDR and V&T | 4RO (FDR & TDR) and 2RO (V&T) | NO | 20 | 9 | 9 | 70
1 | C | IN | IN | OUT | NO | 1 | 70 | A | PVC | PVC | 1000V dc | FDR, TDR and V&T | 4RO (FDR & TDR) and 2RO (V&T) | NO | 20 | 8 | 8 | 70
1 | C | IN | IN | OUT | NO | 1 | 70 | A | PVC | PVC | 1000V dc | FDR, TDR and V&T | 4RO (FDR & TDR) and 2RO (V&T) | NO | 20 | 9 | 9 | 70
1 | C | IN | IN | OUT | NO | 1 | 70 | A | PVC | PVC | 1000V dc | FDR, TDR and V&T | 4RO (FDR & TDR) and 2RO (V&T) | NO | 20 | 9 | 9 | 70
1 | C | IN | IN | OUT | NO | 1 | 70 | A | PVC | PVC | 1000V dc | FDR, TDR and V&T | 4RO (FDR & TDR) and 2RO (V&T) | NO | 20 | 36 | 36 | 70
1 | C | IN | IN | OUT | NO | 1 | 70 | A | PVC | PVC | 1000V dc | FDR, TDR and V&T | 4RO (FDR & TDR) and 2RO (V&T) | NO | 20 | 34 | 34 | 70
1 | C | IN | IN | OUT | NO | 2 | 35 | A | PVC | PVC | 1000V dc | FDR, TDR and V&T | 4RO (FDR & TDR) and 2RO (V&T) | NO | 27 | 29 | 29 | 35
1 | C | IN | IN | OUT | NO | 2 | 35 | A | PVC | PVC | 1000V dc | FDR, TDR and V&T | 4RO (FDR & TDR) and 2RO (V&T) | NO | 21 | 28 | 28 | 35
1 | C | IN | IN | OUT | NO | 2 | 35 | A | PVC | PVC | 1000V dc | FDR, TDR and V&T | 4RO (FDR & TDR) and 2RO (V&T) | NO | 23 | 51 | 51 | 35
1 | C | IN | IN | OUT | NO | 2 | 35 | A | PVC | PVC | 1000V dc | FDR, TDR and V&T | 4RO (FDR & TDR) and 2RO (V&T) | NO | 10 | 11 | 11 | 35
1 | C | IN | IN | OUT | NO | 2 | 70 | A | PVC | PVC | 1000V dc | FDR, TDR and V&T | 4RO (FDR & TDR) and 2RO (V&T) | NO | 176 | 185 | 185 | 70
1 | C | IN | IN | OUT | NO | 2 | 35 | A | PVC | PVC | 1000V dc | FDR, TDR and V&T | 4RO (FDR & TDR) and 2RO (V&T) | NO | 12 | 19 | 19 | 35
1 | C | IN | IN | OUT | NO | 2 | 16 | A | PVC | PVC | 1000V dc | FDR, TDR and V&T | 4RO (FDR & TDR) and 2RO (V&T) | NO | 30 | 62 | 62 | 16
1 | C | IN | IN | OUT | NO | 2 | 1.5 | NA | PVC | PVC | 1000V dc | FDR, TDR and V&T | 4RO (FDR & TDR) and 2RO (V&T) | NO |  |  | 60 | 2 x 1.5
1 | C | IN | IN | OUT | NO | 2 | 1.5 | NA | PVC | PVC | 1000V dc | FDR, TDR and V&T | 4RO (FDR & TDR) and 2RO (V&T) | NO |  |  | 50 | 2 x 1.5
1 | C | IN | IN | OUT | NO | 2 | 1.5 | A | PVC | PVC | 1000V dc | FDR, TDR and V&T | 4RO (FDR & TDR) and 2RO (V&T) | NO | NIA | NIA | NIA | 2 x 1.5mm2 Armoured
1 | B | IN | IN | OUT | YES | 3 | 16 | A | PVC | PVC | 1000V ac | DWT, FDR, IRT and V&T | 2RO (V&T) and 4RO | NO | 28 | 40 | 40 | 3 x 16mm2
1 | B | IN | IN | OUT | YES | 3 | 16 | A | PVC | PVC | 1000V ac | DWT, FDR, IRT and V&T | 2RO (V&T) and 4RO | NO | 40 | 55 | 55 | 3 x 16mm2
1 | B | IN | IN | OUT | NO | 3 | 16 | A | PVC | PVC | 1000V ac | DWT, FDR, IRT and V&T | 2RO (V&T) and 4RO | NO |  |  | 80 | 3 x 16mm2
1 | B | IN | IN | OUT | NO | 3 | 16 | A | PVC | PVC | 1000V ac | DWT, FDR, IRT and V&T | 2RO (V&T) and 4RO | NO |  |  | 20 | 3 x 16mm2
1 | C | IN | IN | OUT | NO | 19 | 1.5 | NA | PVC | PVC | 1000V dc | FDR, TDR and V&T | 4RO (FDR & TDR) and 2RO (V&T) | NO | 101 | 109 | 109 | 1.5
1 | C | IN | IN | OUT | NO | 19 | 1.5 | NA | PVC | PVC | 1000V dc | FDR, TDR and V&T | 4RO (FDR & TDR) and 2RO (V&T) | NO | 91 | 97 | 97 | 1.5
1 | C | IN | IN | OUT | NO | 2 | 1.5 | NA | PVC | PVC | 1000V dc | FDR, TDR and V&T | 4RO (FDR & TDR) and 2RO (V&T) | NO | 80 | 87 | 87 | 1.5
1 | C | IN | IN | OUT | NO | 3 | 1.5 | NA | PVC | PVC | 1000V dc | FDR, TDR and V&T | 4RO (FDR & TDR) and 2RO (V&T) | NO | 9 | 13 | 13 | 1.5
1 | C | IN | IN | OUT | NO | 2 | 1.5 | NA | PVC | PVC | 1000V dc | FDR, TDR and V&T | 4RO (FDR & TDR) and 2RO (V&T) | NO | 9 | 14 | 14 | 1.5
1 | C | IN | IN | OUT | NO | 1 | 70 | A | PVC | PVC | 1000V dc | FDR, TDR and V&T | 4RO (FDR & TDR) and 2RO (V&T) | NO | 20 | 10 | 10 | 70
1 | C | IN | IN | OUT | NO | 1 | 70 | A | PVC | PVC | 1000V dc | FDR, TDR and V&T | 4RO (FDR & TDR) and 2RO (V&T) | NO | 20 | 10 | 10 | 70
1 | C | IN | IN | OUT | NO | 1 | 70 | A | PVC | PVC | 1000V dc | FDR, TDR and V&T | 4RO (FDR & TDR) and 2RO (V&T) | NO | 20 | 44 | 44 | 70
1 | C | IN | IN | OUT | NO | 1 | 70 | A | PVC | PVC | 1000V dc | FDR, TDR and V&T | 4RO (FDR & TDR) and 2RO (V&T) | NO | 20 | 40 | 40 | 70
1 | C | IN | IN | OUT | NO | 2 | 1.5 | NA | PVC | PVC | 1000V dc | FDR, TDR and V&T | 4RO (FDR & TDR) and 2RO (V&T) | NO | NIA | NIA | NIA | 2 x 1,5 mm2 Non-armoured Control Cable
1 | C | IN | IN | OUT | NO | 2 | 35 | A | PVC | PVC | 1000V dc | FDR, TDR and V&T | 4RO (FDR & TDR) and 2RO (V&T) | NO | 11 | 10 | 10 | 35
1 | C | IN | IN | OUT | NO | 2 | 1.5 | NA | PVC | PVC | 1000V dc | FDR, TDR and V&T | 4RO (FDR & TDR) and 2RO (V&T) | NO |  |  | 50 | 2 x 1.5
1 | C | IN | IN | OUT | NO | 2 | 1.5 | NA | PVC | PVC | 1000V dc | FDR, TDR and V&T | 4RO (FDR & TDR) and 2RO (V&T) | NO | NIA | NIA | NIA | 2 x 1,5 mm2 Non-armoured
1 | C | IN | IN | OUT | NO | 3 | 1.5 | A | PVC | PVC | 1000V dc | FDR, TDR and V&T | 4RO (FDR & TDR) and 2RO (V&T) | NO | NIA | NIA | NIA | 3 x XXmm2 Armoured
1 | B | IN | IN | OUT | YES | 3 | 16 | A | PVC | PVC | 1000V ac | DWT, FDR, IRT and V&T | 2RO (V&T) and 4RO | NO | 61 | 67 | 67 | 3 x 16mm2
1 | B | IN | IN | OUT | NO | 3 | 16 | A | PVC | PVC | 1000V ac | DWT, FDR, IRT and V&T | 2RO (V&T) and 4RO | NO |  |  | 57 | 3 x 16mm2
1 | B | IN | IN | OUT | NO | 3 | 16 | A | PVC | PVC | 1000V ac | DWT, FDR, IRT and V&T | 2RO (V&T) and 4RO | NO |  |  | 12 | 3 x 16mm2
1 | B | IN | IN | OUT | NO | 3 | 16 | A | PVC | PVC | 1000V ac | DWT, FDR, IRT and V&T | 2RO (V&T) and 4RO | NO |  |  | 110 | 3 x 16mm2
1 | C | IN | IN | OUT | NO | 19 | 1.5 | NA | PVC | PVC | 1000V dc | FDR, TDR and V&T | 4RO (FDR & TDR) and 2RO (V&T) | NO | 33 | 45 | 45 | 1.5
1 | C | IN | IN | OUT | NO | 19 | 1.5 | NA | PVC | PVC | 1000V dc | FDR, TDR and V&T | 4RO (FDR & TDR) and 2RO (V&T) | NO | 37 | 42 | 42 | 1.5
1 | C | IN | IN | OUT | NO | 2 | 1.5 | NA | PVC | PVC | 1000V dc | FDR, TDR and V&T | 4RO (FDR & TDR) and 2RO (V&T) | NO | 37 | 41 | 41 | 1.5
1 | C | IN | IN | OUT | NO | 3 | 1.5 | NA | PVC | PVC | 1000V dc | FDR, TDR and V&T | 4RO (FDR & TDR) and 2RO (V&T) | NO | 9 | 12 | 12 | 1.5
1 | C | IN | IN | OUT | NO | 2 | 1.5 | NA | PVC | PVC | 1000V dc | FDR, TDR and V&T | 4RO (FDR & TDR) and 2RO (V&T) | NO | 9 | 13 | 13 | 1.5
1 | C | IN | IN | OUT | NO | 1 | 70 | A | PVC | PVC | 1000V dc | FDR, TDR and V&T | 4RO (FDR & TDR) and 2RO (V&T) | NO | 20 | 10 | 10 | 70
1 | C | IN | IN | OUT | NO | 1 | 70 | A | PVC | PVC | 1000V dc | FDR, TDR and V&T | 4RO (FDR & TDR) and 2RO (V&T) | NO | 20 | 10 | 10 | 70
1 | C | IN | IN | OUT | NO | 1 | 70 | A | PVC | PVC | 1000V dc | FDR, TDR and V&T | 4RO (FDR & TDR) and 2RO (V&T) | NO | 20 | 41 | 41 | 70
1 | C | IN | IN | OUT | NO | 1 | 70 | A | PVC | PVC | 1000V dc | FDR, TDR and V&T | 4RO (FDR & TDR) and 2RO (V&T) | NO | 20 | 38 | 38 | 70
1 | C | IN | IN | OUT | NO | 2 | 35 | A | PVC | PVC | 1000V dc | FDR, TDR and V&T | 4RO (FDR & TDR) and 2RO (V&T) | NO | 7 | 10 | 10 | 35
1 | C | IN | IN | OUT | NO | 2 | 1.5 | NA | PVC | PVC | 1000V dc | FDR, TDR and V&T | 4RO (FDR & TDR) and 2RO (V&T) | NO |  |  | 40 | 2 x 1.5
1 | C | IN | IN | OUT | NO | 2 | 1.5 | NA | PVC | PVC | 1000V dc | FDR, TDR and V&T | 4RO (FDR & TDR) and 2RO (V&T) | NO |  |  | 50 | 2 x 1.5
1 | B | IN | IN | OUT | YES | 3 | 16 | A | PVC | PVC | 1000V ac | DWT, FDR, IRT and V&T | 2RO (V&T) and 4RO | NO | 38 | 44 | 44 | 3 x 16mm2
1 | B | IN | IN | OUT | NO | 3 | 16 | A | PVC | PVC | 1000V ac | DWT, FDR, IRT and V&T | 2RO (V&T) and 4RO | NO |  |  | 100 | 3 x 16mm2
1 | B | IN | IN | OUT | NO | 3 | 16 | A | PVC | PVC | 1000V ac | DWT, FDR, IRT and V&T | 2RO (V&T) and 4RO | NO |  |  | 20 | 3 x 16mm2
1 | C | IN | IN | OUT | NO | 19 | 1.5 | NA | PVC | PVC | 1000V dc | FDR, TDR and V&T | 4RO (FDR & TDR) and 2RO (V&T) | NO | 94 | 101 | 101 | 1.5
1 | C | IN | IN | OUT | NO | 19 | 1.5 | NA | PVC | PVC | 1000V dc | FDR, TDR and V&T | 4RO (FDR & TDR) and 2RO (V&T) | NO | 83 | 92 | 92 | 1.5
1 | C | IN | IN | OUT | NO | 2 | 1.5 | NA | PVC | PVC | 1000V dc | FDR, TDR and V&T | 4RO (FDR & TDR) and 2RO (V&T) | NO | 72 | 78 | 78 | 1.5
1 | C | IN | IN | OUT | NO | 3 | 1.5 | NA | PVC | PVC | 1000V dc | FDR, TDR and V&T | 4RO (FDR & TDR) and 2RO (V&T) | NO | 11 | 10 | 10 | 1.5
1 | C | IN | IN | OUT | NO | 2 | 1.5 | NA | PVC | PVC | 1000V dc | FDR, TDR and V&T | 4RO (FDR & TDR) and 2RO (V&T) | NO | 11 | 14 | 14 | 1.5
1 | C | IN | IN | OUT | NO | 1 | 70 | A | PVC | PVC | 1000V dc | FDR, TDR and V&T | 4RO (FDR & TDR) and 2RO (V&T) | NO | 20 | 10 | 10 | 70
1 | C | IN | IN | OUT | NO | 1 | 70 | A | PVC | PVC | 1000V dc | FDR, TDR and V&T | 4RO (FDR & TDR) and 2RO (V&T) | NO | 20 | 10 | 10 | 70
1 | C | IN | IN | OUT | NO | 1 | 70 | A | PVC | PVC | 1000V dc | FDR, TDR and V&T | 4RO (FDR & TDR) and 2RO (V&T) | NO | 20 | 54 | 54 | 70
1 | C | IN | IN | OUT | NO | 1 | 70 | A | PVC | PVC | 1000V dc | FDR, TDR and V&T | 4RO (FDR & TDR) and 2RO (V&T) | NO | 20 | 54 | 54 | 70
1 | C | IN | IN | OUT | NO | 2 | 1.5 | NA | PVC | PVC | 1000V dc | FDR, TDR and V&T | 4RO (FDR & TDR) and 2RO (V&T) | NO |  |  | 60 | 2 X 1,5
1 | C | IN | IN | OUT | NO | 2 | 35 | A | PVC | PVC | 1000V dc | FDR, TDR and V&T | 4RO (FDR & TDR) and 2RO (V&T) | NO | 7 | 10 | 10 | 35
1 | C | IN | IN | OUT | NO | 2 | 1.5 | NA | PVC | PVC | 1000V dc | FDR, TDR and V&T | 4RO (FDR & TDR) and 2RO (V&T) | NO |  |  | 60 | 2 x 1.5
1 | C | IN | IN | OUT | NO | 2 | 1.5 | NA | PVC | PVC | 1000V dc | FDR, TDR and V&T | 4RO (FDR & TDR) and 2RO (V&T) | NO |  |  | 70 | 2 x 1.5
1 | B | IN | IN | OUT | YES | 3 | 16 | A | PVC | PVC | 1000V ac | DWT, FDR, IRT and V&T | 2RO (V&T) and 4RO | NO | 55 | 60 | 60 | 3 x 16mm2
1 | B | IN | IN | OUT | NO | 3 | 16 | A | PVC | PVC | 1000V ac | DWT, FDR, IRT and V&T | 2RO (V&T) and 4RO | NO |  |  | 62 | 3 x 16mm2
1 | B | IN | IN | OUT | NO | 3 | 16 | A | PVC | PVC | 1000V ac | DWT, FDR, IRT and V&T | 2RO (V&T) and 4RO | NO |  |  | 10 | 3 x 16mm2
1 | B | IN | IN | OUT | NO | 3 | 16 | A | PVC | PVC | 1000V ac | DWT, FDR, IRT and V&T | 2RO (V&T) and 4RO | NO |  |  | 110 | 3 x 16mm2
1 | C | IN | IN | OUT | NO | 19 | 1.5 | NA | PVC | PVC | 1000V dc | FDR, TDR and V&T | 4RO (FDR & TDR) and 2RO (V&T) | NO | 35 | 48 | 48 | 1.5
1 | C | IN | IN | OUT | NO | 19 | 1.5 | NA | PVC | PVC | 1000V dc | FDR, TDR and V&T | 4RO (FDR & TDR) and 2RO (V&T) | NO | 39 | 43 | 43 | 1.5
1 | C | IN | IN | OUT | NO | 2 | 1.5 | NA | PVC | PVC | 1000V dc | FDR, TDR and V&T | 4RO (FDR & TDR) and 2RO (V&T) | NO | 39 | 44 | 44 | 1.5
1 | C | IN | IN | OUT | NO | 3 | 1.5 | NA | PVC | PVC | 1000V dc | FDR, TDR and V&T | 4RO (FDR & TDR) and 2RO (V&T) | NO | 8 | 13 | 13 | 1.5
1 | C | IN | IN | OUT | NO | 2 | 1.5 | NA | PVC | PVC | 1000V dc | FDR, TDR and V&T | 4RO (FDR & TDR) and 2RO (V&T) | NO | 8 | 11 | 11 | 1.5
1 | C | IN | IN | OUT | NO | 1 | 70 | A | PVC | PVC | 1000V dc | FDR, TDR and V&T | 4RO (FDR & TDR) and 2RO (V&T) | NO | 20 | 10 | 10 | 70
1 | C | IN | IN | OUT | NO | 1 | 70 | A | PVC | PVC | 1000V dc | FDR, TDR and V&T | 4RO (FDR & TDR) and 2RO (V&T) | NO | 20 | 10 | 10 | 70
1 | C | IN | IN | OUT | NO | 1 | 70 | A | PVC | PVC | 1000V dc | FDR, TDR and V&T | 4RO (FDR & TDR) and 2RO (V&T) | NO | 20 | 43 | 43 | 70
1 | C | IN | IN | OUT | NO | 1 | 70 | A | PVC | PVC | 1000V dc | FDR, TDR and V&T | 4RO (FDR & TDR) and 2RO (V&T) | NO | 20 | 41 | 41 | 70
1 | C | IN | IN | OUT | NO | 2 | 35 | A | PVC | PVC | 1000V dc | FDR, TDR and V&T | 4RO (FDR & TDR) and 2RO (V&T) | NO | 11 | 12 | 12 | 35
1 | C | IN | IN | OUT | NO | 2 | 1.5 | NA | PVC | PVC | 1000V dc | FDR, TDR and V&T | 4RO (FDR & TDR) and 2RO (V&T) | NO |  |  | 45 | 2 x 1.5
1 | C | IN | IN | OUT | NO | 2 | 1.5 | NA | PVC | PVC | 1000V dc | FDR, TDR and V&T | 4RO (FDR & TDR) and 2RO (V&T) | NO |  |  | 55 | 2 x 1.5
1 | B | IN | IN | OUT | YES | 3 | 16 | A | PVC | PVC | 1000V ac | DWT, FDR, IRT and V&T | 2RO (V&T) and 4RO | NO | 35 | 39 | 39 | 3 x 16mm2
1 | B | IN | IN | OUT | NO | 3 | 16 | A | PVC | PVC | 1000V ac | DWT, FDR, IRT and V&T | 2RO (V&T) and 4RO | NO |  |  | 100 | 3 x 16mm2
1 | B | IN | IN | OUT | NO | 3 | 16 | A | PVC | PVC | 1000V ac | DWT, FDR, IRT and V&T | 2RO (V&T) and 4RO | NO |  |  | 20 | 3 x 16mm2
1 | C | IN | IN | OUT | NO | 19 | 1.5 | NA | PVC | PVC | 1000V dc | FDR, TDR and V&T | 4RO (FDR & TDR) and 2RO (V&T) | NO | 70 | 82 | 82 | 1.5
1 | C | IN | IN | OUT | NO | 19 | 1.5 | NA | PVC | PVC | 1000V dc | FDR, TDR and V&T | 4RO (FDR & TDR) and 2RO (V&T) | NO | 91 | 94 | 94 | 1.5
1 | C | IN | IN | OUT | NO | 2 | 1.5 | NA | PVC | PVC | 1000V dc | FDR, TDR and V&T | 4RO (FDR & TDR) and 2RO (V&T) | NO | 38 | 39 | 39 | 1.5
1 | C | IN | IN | OUT | NO | 3 | 1.5 | NA | PVC | PVC | 1000V dc | FDR, TDR and V&T | 4RO (FDR & TDR) and 2RO (V&T) | NO | 20 | 10 | 10 | 1.5
1 | C | IN | IN | OUT | NO | 2 | 1.5 | NA | PVC | PVC | 1000V dc | FDR, TDR and V&T | 4RO (FDR & TDR) and 2RO (V&T) | NO | 20 | 10 | 10 | 1.5
1 | C | IN | IN | OUT | NO | 2 | 1.5 | NA | PVC | PVC | 1000V dc | FDR, TDR and V&T | 4RO (FDR & TDR) and 2RO (V&T) | NO | 35 | 39 | 39 | 1.5
1 | C | IN | IN | OUT | NO | 3 | 1.5 | NA | PVC | PVC | 1000V dc | FDR, TDR and V&T | 4RO (FDR & TDR) and 2RO (V&T) | NO | 20 | 10 | 10 | 1.5
1 | C | IN | IN | OUT | NO | 2 | 1.5 | NA | PVC | PVC | 1000V dc | FDR, TDR and V&T | 4RO (FDR & TDR) and 2RO (V&T) | NO | 20 | 10 | 10 | 1.5
1 | C | IN | IN | OUT | NO | 1 | 70 | A | PVC | PVC | 1000V dc | FDR, TDR and V&T | 4RO (FDR & TDR) and 2RO (V&T) | NO | 20 | 13 | 13 | 70
1 | C | IN | IN | OUT | NO | 1 | 70 | A | PVC | PVC | 1000V dc | FDR, TDR and V&T | 4RO (FDR & TDR) and 2RO (V&T) | NO | 20 | 13 | 13 | 70
1 | C | IN | IN | OUT | NO | 1 | 70 | A | PVC | PVC | 1000V dc | FDR, TDR and V&T | 4RO (FDR & TDR) and 2RO (V&T) | NO | 20 | 13 | 13 | 70
1 | C | IN | IN | OUT | NO | 1 | 70 | A | PVC | PVC | 1000V dc | FDR, TDR and V&T | 4RO (FDR & TDR) and 2RO (V&T) | NO | 20 | 13 | 13 | 70
1 | C | IN | IN | OUT | NO | 1 | 70 | A | PVC | PVC | 1000V dc | FDR, TDR and V&T | 4RO (FDR & TDR) and 2RO (V&T) | NO | 20 | 21 | 21 | 70
1 | C | IN | IN | OUT | NO | 1 | 70 | A | PVC | PVC | 1000V dc | FDR, TDR and V&T | 4RO (FDR & TDR) and 2RO (V&T) | NO | 20 | 21 | 21 | 70
1 | C | IN | IN | OUT | NO | 2 | 16 | A | PVC | PVC | 1000V dc | FDR, TDR and V&T | 4RO (FDR & TDR) and 2RO (V&T) | NO | 50 | 60 | 60 | 16
1 | C | IN | IN | OUT | NO | 2 | 16 | A | PVC | PVC | 1000V dc | FDR, TDR and V&T | 4RO (FDR & TDR) and 2RO (V&T) | NO | 35 | 37 | 37 | 16
1 | C | IN | IN | OUT | NO | 2 | 1.5 | NA | PVC | PVC | 1000V dc | FDR, TDR and V&T | 4RO (FDR & TDR) and 2RO (V&T) | NO |  |  | 130 | 2 x 1.5
1 | C | IN | IN | OUT | NO | 2 | 1.5 | NA | PVC | PVC | 1000V dc | FDR, TDR and V&T | 4RO (FDR & TDR) and 2RO (V&T) | NO |  |  | 135 | 2 x 1.5
1 | C | IN | IN | OUT | NO | 3 | 35 | A | PVC | PVC | 1000V dc | FDR, TDR and V&T | 4RO (FDR & TDR) and 2RO (V&T) | NO |  |  | 50 | 3 x 35
1 | C | IN | IN | OUT | NO | 3 | 70 | A | PVC | PVC | 1000V dc | FDR, TDR and V&T | 4RO (FDR & TDR) and 2RO (V&T) | NO |  |  | 420 | 3 x 70
1 | C | IN | IN | OUT | NO | 2 | 70 | A | PVC | PVC | 1000V dc | FDR, TDR and V&T | 4RO (FDR & TDR) and 2RO (V&T) | NO | NIA | NIA | NIA | 2 x 70mm2 Armoured
1 | B | IN | IN | OUT | YES | 3 | 16 | A | PVC | PVC | 1000V ac | DWT, FDR, IRT and V&T | 2RO (V&T) and 4RO | NO | 22 | 30 | 30 | 3 x 16mm2
1 | B | IN | IN | OUT | YES | 3 | 16 | A | PVC | PVC | 1000V ac | DWT, FDR, IRT and V&T | 2RO (V&T) and 4RO | NO | 33 | 40 | 40 | 3 x 16mm2
1 | B | IN | IN | OUT | NO | 3 | 16 | A | PVC | PVC | 1000V ac | DWT, FDR, IRT and V&T | 2RO (V&T) and 4RO | NO |  |  | 50 | 3 x 16mm2
1 | B | IN | IN | OUT | NO | 3 | 16 | A | PVC | PVC | 1000V ac | DWT, FDR, IRT and V&T | 2RO (V&T) and 4RO | NO |  |  | 20 | 3 x 16mm2
1 | C | IN | IN | OUT | NO | 19 | 1.5 | NA | PVC | PVC | 1000V dc | FDR, TDR and V&T | 4RO (FDR & TDR) and 2RO (V&T) | NO | 54 | 58 | 58 | 1.5
1 | C | IN | IN | OUT | NO | 19 | 1.5 | NA | PVC | PVC | 1000V dc | FDR, TDR and V&T | 4RO (FDR & TDR) and 2RO (V&T) | NO | 66 | 91 | 91 | 1.5
1 | C | IN | IN | OUT | NO | 2 | 1.5 | NA | PVC | PVC | 1000V dc | FDR, TDR and V&T | 4RO (FDR & TDR) and 2RO (V&T) | NO | 36 | 44 | 44 | 1.5
1 | C | IN | IN | OUT | NO | 3 | 1.5 | NA | PVC | PVC | 1000V dc | FDR, TDR and V&T | 4RO (FDR & TDR) and 2RO (V&T) | NO | 20 | 14 | 14 | 1.5
1 | C | IN | IN | OUT | NO | 2 | 1.5 | NA | PVC | PVC | 1000V dc | FDR, TDR and V&T | 4RO (FDR & TDR) and 2RO (V&T) | NO | 20 | 14 | 14 | 1.5
1 | C | IN | IN | OUT | NO | 2 | 1.5 | NA | PVC | PVC | 1000V dc | FDR, TDR and V&T | 4RO (FDR & TDR) and 2RO (V&T) | NO | 48 | 55 | 55 | 1.5
1 | C | IN | IN | OUT | NO | 3 | 1.5 | NA | PVC | PVC | 1000V dc | FDR, TDR and V&T | 4RO (FDR & TDR) and 2RO (V&T) | NO | 20 | 14 | 14 | 1.5
1 | C | IN | IN | OUT | NO | 2 | 1.5 | NA | PVC | PVC | 1000V dc | FDR, TDR and V&T | 4RO (FDR & TDR) and 2RO (V&T) | NO | 20 | 11 | 11 | 1.5
1 | C | IN | IN | OUT | NO | 3 | 1.5 | NA | PVC | PVC | 1000V dc | FDR, TDR and V&T | 4RO (FDR & TDR) and 2RO (V&T) | NO | 58 | 68 | 68 | 1.5
1 | C | IN | IN | OUT | NO | 1 | 300 | A | PVC | PVC | 1000V dc | FDR, TDR and V&T | 4RO (FDR & TDR) and 2RO (V&T) | NO | 20 | 11 | 11 | 300
1 | C | IN | IN | OUT | NO | 1 | 300 | A | PVC | PVC | 1000V dc | FDR, TDR and V&T | 4RO (FDR & TDR) and 2RO (V&T) | NO | 20 | 11 | 11 | 300
1 | C | IN | IN | OUT | NO | 1 | 300 | A | PVC | PVC | 1000V dc | FDR, TDR and V&T | 4RO (FDR & TDR) and 2RO (V&T) | NO | 20 | 11 | 11 | 300
1 | C | IN | IN | OUT | NO | 1 | 300 | A | PVC | PVC | 1000V dc | FDR, TDR and V&T | 4RO (FDR & TDR) and 2RO (V&T) | NO | 20 | 11 | 11 | 300
1 | C | IN | IN | OUT | NO | 1 | 300 | A | PVC | PVC | 1000V dc | FDR, TDR and V&T | 4RO (FDR & TDR) and 2RO (V&T) | NO | 20 | 11 | 11 | 300
1 | C | IN | IN | OUT | NO | 1 | 300 | A | PVC | PVC | 1000V dc | FDR, TDR and V&T | 4RO (FDR & TDR) and 2RO (V&T) | NO | 20 | 11 | 11 | 300
1 | C | IN | IN | OUT | NO | 1 | 300 | A | PVC | PVC | 1000V dc | FDR, TDR and V&T | 4RO (FDR & TDR) and 2RO (V&T) | NO | 20 | 11 | 11 | 300
1 | C | IN | IN | OUT | NO | 1 | 300 | A | PVC | PVC | 1000V dc | FDR, TDR and V&T | 4RO (FDR & TDR) and 2RO (V&T) | NO | 20 | 11 | 11 | 300
1 | C | IN | IN | OUT | NO | 1 | 300 | A | PVC | PVC | 1000V dc | FDR, TDR and V&T | 4RO (FDR & TDR) and 2RO (V&T) | NO | 20 | 9 | 9 | 300
1 | C | IN | IN | OUT | NO | 1 | 300 | A | PVC | PVC | 1000V dc | FDR, TDR and V&T | 4RO (FDR & TDR) and 2RO (V&T) | NO | 20 | 9 | 9 | 300
1 | C | IN | IN | OUT | NO | 1 | 300 | A | PVC | PVC | 1000V dc | FDR, TDR and V&T | 4RO (FDR & TDR) and 2RO (V&T) | NO | 20 | 9 | 9 | 300
1 | C | IN | IN | OUT | NO | 1 | 300 | A | PVC | PVC | 1000V dc | FDR, TDR and V&T | 4RO (FDR & TDR) and 2RO (V&T) | NO | 20 | 9 | 9 | 300
1 | C | IN | IN | OUT | NO | 1 | 300 | A | PVC | PVC | 1000V dc | FDR, TDR and V&T | 4RO (FDR & TDR) and 2RO (V&T) | NO | 20 | 9 | 9 | 300
1 | C | IN | IN | OUT | NO | 1 | 300 | A | PVC | PVC | 1000V dc | FDR, TDR and V&T | 4RO (FDR & TDR) and 2RO (V&T) | NO | 20 | 9 | 9 | 300
1 | C | IN | IN | OUT | NO | 1 | 300 | A | PVC | PVC | 1000V dc | FDR, TDR and V&T | 4RO (FDR & TDR) and 2RO (V&T) | NO | 20 | 9 | 9 | 300
1 | C | IN | IN | OUT | NO | 1 | 300 | A | PVC | PVC | 1000V dc | FDR, TDR and V&T | 4RO (FDR & TDR) and 2RO (V&T) | NO | 20 | 9 | 9 | 300
1 | C | IN | IN | OUT | NO | 1 | 300 | A | PVC | PVC | 1000V dc | FDR, TDR and V&T | 4RO (FDR & TDR) and 2RO (V&T) | NO | 20 | 39 | 39 | 300
1 | C | IN | IN | OUT | NO | 1 | 300 | A | PVC | PVC | 1000V dc | FDR, TDR and V&T | 4RO (FDR & TDR) and 2RO (V&T) | NO | 20 | 37 | 37 | 300
1 | C | IN | IN | OUT | NO | 1 | 300 | A | PVC | PVC | 1000V dc | FDR, TDR and V&T | 4RO (FDR & TDR) and 2RO (V&T) | NO | 20 | 48 | 48 | 300
1 | C | IN | IN | OUT | NO | 1 | 300 | A | PVC | PVC | 1000V dc | FDR, TDR and V&T | 4RO (FDR & TDR) and 2RO (V&T) | NO | 20 | 37 | 37 | 300
1 | C | IN | IN | OUT | NO | 1 | 300 | A | PVC | PVC | 1000V dc | FDR, TDR and V&T | 4RO (FDR & TDR) and 2RO (V&T) | NO | 20 | 46 | 46 | 300
1 | C | IN | IN | OUT | NO | 1 | 300 | A | PVC | PVC | 1000V dc | FDR, TDR and V&T | 4RO (FDR & TDR) and 2RO (V&T) | NO | 20 | 43 | 43 | 300
1 | C | IN | IN | OUT | NO | 1 | 300 | A | PVC | PVC | 1000V dc | FDR, TDR and V&T | 4RO (FDR & TDR) and 2RO (V&T) | NO | 20 | 45 | 45 | 300
1 | C | IN | IN | OUT | NO | 1 | 300 | A | PVC | PVC | 1000V dc | FDR, TDR and V&T | 4RO (FDR & TDR) and 2RO (V&T) | NO | 20 | 45 | 45 | 300
1 | C | IN | IN | OUT | NO | 2 | 70 | A | PVC | PVC | 1000V dc | FDR, TDR and V&T | 4RO (FDR & TDR) and 2RO (V&T) | NO | 48 | 48 | 48 | 70
1 | C | IN | IN | OUT | NO | 2 | 70 | A | PVC | PVC | 1000V dc | FDR, TDR and V&T | 4RO (FDR & TDR) and 2RO (V&T) | NO | 48 | 46 | 46 | 70
1 | C | IN | IN | OUT | NO | 2 | 70 | A | PVC | PVC | 1000V dc | FDR, TDR and V&T | 4RO (FDR & TDR) and 2RO (V&T) | NO | 49 | 51 | 51 | 70
1 | C | IN | IN | OUT | NO | 2 | 70 | A | PVC | PVC | 1000V dc | FDR, TDR and V&T | 4RO (FDR & TDR) and 2RO (V&T) | NO | 49 | 50 | 50 | 70
1 | C | IN | IN | OUT | NO | 2 | 70 | A | PVC | PVC | 1000V dc | FDR, TDR and V&T | 4RO (FDR & TDR) and 2RO (V&T) | NO | 52 | 49 | 49 | 70
1 | C | IN | IN | OUT | NO | 2 | 70 | A | PVC | PVC | 1000V dc | FDR, TDR and V&T | 4RO (FDR & TDR) and 2RO (V&T) | NO | 52 | 50 | 50 | 70
1 | C | IN | IN | OUT | NO | 2 | 70 | A | PVC | PVC | 1000V dc | FDR, TDR and V&T | 4RO (FDR & TDR) and 2RO (V&T) | NO | 47 | 45 | 45 | 70
1 | C | IN | IN | OUT | NO | 2 | 70 | A | PVC | PVC | 1000V dc | FDR, TDR and V&T | 4RO (FDR & TDR) and 2RO (V&T) | NO | 47 | 45 | 45 | 70
1 | C | IN | IN | OUT | NO | 2 | 70 | A | PVC | PVC | 1000V dc | FDR, TDR and V&T | 4RO (FDR & TDR) and 2RO (V&T) | NO | 47 | 45 | 45 | 70
1 | C | IN | IN | OUT | NO | 2 | 70 | A | PVC | PVC | 1000V dc | FDR, TDR and V&T | 4RO (FDR & TDR) and 2RO (V&T) | NO | 47 | 42 | 42 | 70
1 | C | IN | IN | OUT | NO | 2 | 70 | A | PVC | PVC | 1000V dc | FDR, TDR and V&T | 4RO (FDR & TDR) and 2RO (V&T) | NO | 47 | 45 | 45 | 70
1 | C | IN | IN | OUT | NO | 2 | 70 | A | PVC | PVC | 1000V dc | FDR, TDR and V&T | 4RO (FDR & TDR) and 2RO (V&T) | NO | 47 | 44 | 44 | 70
1 | C | IN | IN | OUT | NO | 2 | 70 | A | PVC | PVC | 1000V dc | FDR, TDR and V&T | 4RO (FDR & TDR) and 2RO (V&T) | NO | 53 | 53 | 53 | 70
1 | C | IN | IN | OUT | NO | 2 | 70 | A | PVC | PVC | 1000V dc | FDR, TDR and V&T | 4RO (FDR & TDR) and 2RO (V&T) | NO | 53 | 52 | 52 | 70
1 | C | IN | IN | OUT | NO | 2 | 70 | A | PVC | PVC | 1000V dc | FDR, TDR and V&T | 4RO (FDR & TDR) and 2RO (V&T) | NO | 53 | 51 | 51 | 70
1 | C | IN | IN | OUT | NO | 2 | 70 | A | PVC | PVC | 1000V dc | FDR, TDR and V&T | 4RO (FDR & TDR) and 2RO (V&T) | NO | 53 | 51 | 51 | 70
1 | C | IN | IN | OUT | NO | 2 | 70 | A | PVC | PVC | 1000V dc | FDR, TDR and V&T | 4RO (FDR & TDR) and 2RO (V&T) | NO | 56 | 53 | 53 | 70
1 | C | IN | IN | OUT | NO | 2 | 70 | A | PVC | PVC | 1000V dc | FDR, TDR and V&T | 4RO (FDR & TDR) and 2RO (V&T) | NO | 56 | 54 | 54 | 70
1 | C | IN | IN | OUT | NO | 2 | 70 | A | PVC | PVC | 1000V dc | FDR, TDR and V&T | 4RO (FDR & TDR) and 2RO (V&T) | NO | 50 | 49 | 49 | 70
1 | C | IN | IN | OUT | NO | 2 | 70 | A | PVC | PVC | 1000V dc | FDR, TDR and V&T | 4RO (FDR & TDR) and 2RO (V&T) | NO | 50 | 50 | 50 | 70
1 | C | IN | IN | OUT | NO | 2 | 70 | A | PVC | PVC | 1000V dc | FDR, TDR and V&T | 4RO (FDR & TDR) and 2RO (V&T) | NO | 44 | 36 | 36 | 70
1 | C | IN | IN | OUT | NO | 2 | 70 | A | PVC | PVC | 1000V dc | FDR, TDR and V&T | 4RO (FDR & TDR) and 2RO (V&T) | NO | 44 | 35 | 35 | 70
1 | C | IN | IN | OUT | NO | 2 | 70 | A | PVC | PVC | 1000V dc | FDR, TDR and V&T | 4RO (FDR & TDR) and 2RO (V&T) | NO | 47 | 38 | 38 | 70
1 | C | IN | IN | OUT | NO | 2 | 70 | A | PVC | PVC | 1000V dc | FDR, TDR and V&T | 4RO (FDR & TDR) and 2RO (V&T) | NO | 50 | 52 | 52 | 70
1 | C | IN | IN | OUT | NO | 2 | 70 | A | PVC | PVC | 1000V dc | FDR, TDR and V&T | 4RO (FDR & TDR) and 2RO (V&T) | NO | 66 | 63 | 63 | 70
1 | C | IN | IN | OUT | NO | 2 | 70 | A | PVC | PVC | 1000V dc | FDR, TDR and V&T | 4RO (FDR & TDR) and 2RO (V&T) | NO | 66 | 62 | 62 | 70
1 | C | IN | IN | OUT | NO | 2 | 70 | A | PVC | PVC | 1000V dc | FDR, TDR and V&T | 4RO (FDR & TDR) and 2RO (V&T) | NO | 60 | 66 | 66 | 70
1 | C | IN | IN | OUT | NO | 2 | 70 | A | PVC | PVC | 1000V dc | FDR, TDR and V&T | 4RO (FDR & TDR) and 2RO (V&T) | NO | 60 | 66 | 66 | 70
1 | C | IN | IN | OUT | NO | 2 | 70 | A | PVC | PVC | 1000V dc | FDR, TDR and V&T | 4RO (FDR & TDR) and 2RO (V&T) | NO | 60 | 64 | 64 | 70
1 | C | IN | IN | OUT | NO | 2 | 70 | A | PVC | PVC | 1000V dc | FDR, TDR and V&T | 4RO (FDR & TDR) and 2RO (V&T) | NO | 60 | 59 | 59 | 70
1 | C | IN | IN | OUT | NO | 2 | 70 | A | PVC | PVC | 1000V dc | FDR, TDR and V&T | 4RO (FDR & TDR) and 2RO (V&T) | NO | 67 | 68 | 68 | 70
1 | C | IN | IN | OUT | NO | 2 | 70 | A | PVC | PVC | 1000V dc | FDR, TDR and V&T | 4RO (FDR & TDR) and 2RO (V&T) | NO | 67 | 72 | 72 | 70
1 | C | IN | IN | OUT | NO | 2 | 70 | A | PVC | PVC | 1000V dc | FDR, TDR and V&T | 4RO (FDR & TDR) and 2RO (V&T) | NO | 67 | 58 | 58 | 70
1 | C | IN | IN | OUT | NO | 2 | 70 | A | PVC | PVC | 1000V dc | FDR, TDR and V&T | 4RO (FDR & TDR) and 2RO (V&T) | NO | 67 | 57 | 57 | 70
1 | C | IN | IN | OUT | NO | 2 | 70 | A | PVC | PVC | 1000V dc | FDR, TDR and V&T | 4RO (FDR & TDR) and 2RO (V&T) | NO | 61 | 59 | 59 | 70
1 | C | IN | IN | OUT | NO | 2 | 70 | A | PVC | PVC | 1000V dc | FDR, TDR and V&T | 4RO (FDR & TDR) and 2RO (V&T) | NO | 61 | 61 | 61 | 70
1 | C | IN | IN | OUT | NO | 2 | 70 | A | PVC | PVC | 1000V dc | FDR, TDR and V&T | 4RO (FDR & TDR) and 2RO (V&T) | NO | 61 | 59 | 59 | 70
1 | C | IN | IN | OUT | NO | 2 | 70 | A | PVC | PVC | 1000V dc | FDR, TDR and V&T | 4RO (FDR & TDR) and 2RO (V&T) | NO | 61 | 58 | 58 | 70
1 | C | IN | IN | OUT | NO | 2 | 70 | A | PVC | PVC | 1000V dc | FDR, TDR and V&T | 4RO (FDR & TDR) and 2RO (V&T) | NO | 67 | 59 | 59 | 70
1 | C | IN | IN | OUT | NO | 2 | 70 | A | PVC | PVC | 1000V dc | FDR, TDR and V&T | 4RO (FDR & TDR) and 2RO (V&T) | NO | 67 | 60 | 60 | 70
1 | C | IN | IN | OUT | NO | 2 | 70 | A | PVC | PVC | 1000V dc | FDR, TDR and V&T | 4RO (FDR & TDR) and 2RO (V&T) | NO | 69 | 69 | 69 | 70
1 | C | IN | IN | OUT | NO | 2 | 70 | A | PVC | PVC | 1000V dc | FDR, TDR and V&T | 4RO (FDR & TDR) and 2RO (V&T) | NO | 69 | 74 | 74 | 70
1 | C | IN | IN | OUT | NO | 2 | 70 | A | PVC | PVC | 1000V dc | FDR, TDR and V&T | 4RO (FDR & TDR) and 2RO (V&T) | NO | 62 | 62 | 62 | 70
1 | C | IN | IN | OUT | NO | 2 | 70 | A | PVC | PVC | 1000V dc | FDR, TDR and V&T | 4RO (FDR & TDR) and 2RO (V&T) | NO | 62 | 66 | 66 | 70
1 | C | IN | IN | OUT | NO | 2 | 70 | A | PVC | PVC | 1000V dc | FDR, TDR and V&T | 4RO (FDR & TDR) and 2RO (V&T) | NO | 62 | 66 | 66 | 70
1 | C | IN | IN | OUT | NO | 2 | 70 | A | PVC | PVC | 1000V dc | FDR, TDR and V&T | 4RO (FDR & TDR) and 2RO (V&T) | NO | 62 | 66 | 66 | 70
1 | C | IN | IN | OUT | NO | 2 | 70 | A | PVC | PVC | 1000V dc | FDR, TDR and V&T | 4RO (FDR & TDR) and 2RO (V&T) | NO | 71 | 72 | 72 | 70
1 | C | IN | IN | OUT | NO | 2 | 70 | A | PVC | PVC | 1000V dc | FDR, TDR and V&T | 4RO (FDR & TDR) and 2RO (V&T) | NO | 71 | 72 | 72 | 70
1 | C | IN | IN | OUT | NO | 2 | 35 | A | PVC | PVC | 1000V dc | FDR, TDR and V&T | 4RO (FDR & TDR) and 2RO (V&T) | NO | 46 | 50 | 50 | 35
1 | C | IN | IN | OUT | NO | 2 | 35 | A | PVC | PVC | 1000V dc | FDR, TDR and V&T | 4RO (FDR & TDR) and 2RO (V&T) | NO | 108 | 112 | 112 | 35
1 | C | IN | IN | OUT | NO | 2 | 35 | A | PVC | PVC | 1000V dc | FDR, TDR and V&T | 4RO (FDR & TDR) and 2RO (V&T) | NO | 82 | 88 | 88 | 35
1 | C | IN | IN | OUT | NO | 2 | 35 | A | PVC | PVC | 1000V dc | FDR, TDR and V&T | 4RO (FDR & TDR) and 2RO (V&T) | NO | 15 | 15 | 15 | 35
1 | C | IN | IN | OUT | NO | 2 | 35 | A | PVC | PVC | 1000V dc | FDR, TDR and V&T | 4RO (FDR & TDR) and 2RO (V&T) | NO | 51 | 54 | 54 | 35
1 | C | IN | IN | OUT | NO | 2 | 35 | A | PVC | PVC | 1000V dc | FDR, TDR and V&T | 4RO (FDR & TDR) and 2RO (V&T) | NO | 46 | 50 | 50 | 35
1 | C | IN | IN | OUT | NO | 2 | 35 | A | PVC | PVC | 1000V dc | FDR, TDR and V&T | 4RO (FDR & TDR) and 2RO (V&T) | NO | 39 | 45 | 45 | 35
1 | C | IN | IN | OUT | NO | 2 | 35 | A | PVC | PVC | 1000V dc | FDR, TDR and V&T | 4RO (FDR & TDR) and 2RO (V&T) | NO | 37 | 42 | 42 | 35
1 | C | IN | IN | OUT | NO | 2 | 35 | A | PVC | PVC | 1000V dc | FDR, TDR and V&T | 4RO (FDR & TDR) and 2RO (V&T) | NO | 22 | 27 | 27 | 35
1 | C | IN | IN | OUT | NO | 2 | 70 | A | PVC | PVC | 1000V dc | FDR, TDR and V&T | 4RO (FDR & TDR) and 2RO (V&T) | NO | 32 | 46 | 40 | 70
1 | C | IN | IN | OUT | NO | 2 | 70 | A | PVC | PVC | 1000V dc | FDR, TDR and V&T | 4RO (FDR & TDR) and 2RO (V&T) | NO | 32 | 40 | 40 | 70
1 | C | IN | IN | OUT | NO | 2 | 70 | A | PVC | PVC | 1000V dc | FDR, TDR and V&T | 4RO (FDR & TDR) and 2RO (V&T) | NO | 17 | 15 | 15 | 70
1 | C | IN | IN | OUT | NO | 2 | 70 | A | PVC | PVC | 1000V dc | FDR, TDR and V&T | 4RO (FDR & TDR) and 2RO (V&T) | NO | 17 | 21 | 21 | 70
1 | C | IN | IN | OUT | NO | 2 | 70 | A | PVC | PVC | 1000V dc | FDR, TDR and V&T | 4RO (FDR & TDR) and 2RO (V&T) | NO | 37 | 41 | 41 | 70
1 | C | IN | IN | OUT | NO | 2 | 70 | A | PVC | PVC | 1000V dc | FDR, TDR and V&T | 4RO (FDR & TDR) and 2RO (V&T) | NO | 37 | 41 | 41 | 70
1 | C | IN | IN | OUT | NO | 2 | 70 | A | PVC | PVC | 1000V dc | FDR, TDR and V&T | 4RO (FDR & TDR) and 2RO (V&T) | NO | 45 | 60 | 60 | 70
1 | C | IN | IN | OUT | NO | 2 | 70 | A | PVC | PVC | 1000V dc | FDR, TDR and V&T | 4RO (FDR & TDR) and 2RO (V&T) | NO | 45 | 60 | 60 | 70
1 | C | IN | IN | OUT | NO | 2 | 70 | A | PVC | PVC | 1000V dc | FDR, TDR and V&T | 4RO (FDR & TDR) and 2RO (V&T) | NO | 28 | 35 | 35 | 70
1 | C | IN | IN | OUT | NO | 2 | 70 | A | PVC | PVC | 1000V dc | FDR, TDR and V&T | 4RO (FDR & TDR) and 2RO (V&T) | NO | 28 | 35 | 35 | 70
1 | C | IN | IN | OUT | NO | 2 | 70 | A | PVC | PVC | 1000V dc | FDR, TDR and V&T | 4RO (FDR & TDR) and 2RO (V&T) | NO | 22 | 30 | 30 | 70
1 | C | IN | IN | OUT | NO | 2 | 70 | A | PVC | PVC | 1000V dc | FDR, TDR and V&T | 4RO (FDR & TDR) and 2RO (V&T) | NO | 22 | 30 | 30 | 70
1 | C | IN | IN | OUT | NO | 2 | 70 | A | PVC | PVC | 1000V dc | FDR, TDR and V&T | 4RO (FDR & TDR) and 2RO (V&T) | NO | 337 | 332 | 332 | 70
1 | C | IN | IN | OUT | NO | 2 | 70 | A | PVC | PVC | 1000V dc | FDR, TDR and V&T | 4RO (FDR & TDR) and 2RO (V&T) | NO | 360 | 351 | 351 | 70
1 | C | IN | IN | OUT | NO | 2 | 70 | A | PVC | PVC | 1000V dc | FDR, TDR and V&T | 4RO (FDR & TDR) and 2RO (V&T) | NO | 55 | 61 | 61 | 70
1 | C | IN | IN | OUT | NO | 2 | 70 | A | PVC | PVC | 1000V dc | FDR, TDR and V&T | 4RO (FDR & TDR) and 2RO (V&T) | NO | 55 | 62 | 62 | 70
1 | C | IN | IN | OUT | NO | 2 | 70 | A | PVC | PVC | 1000V dc | FDR, TDR and V&T | 4RO (FDR & TDR) and 2RO (V&T) | NO | 36 | 47 | 47 | 70
1 | C | IN | IN | OUT | NO | 2 | 70 | A | PVC | PVC | 1000V dc | FDR, TDR and V&T | 4RO (FDR & TDR) and 2RO (V&T) | NO | 36 | 44 | 44 | 70
1 | C | IN | IN | OUT | NO | 2 | 70 | A | PVC | PVC | 1000V dc | FDR, TDR and V&T | 4RO (FDR & TDR) and 2RO (V&T) | NO | 30 | 33 | 33 | 70
1 | C | IN | IN | OUT | NO | 2 | 70 | A | PVC | PVC | 1000V dc | FDR, TDR and V&T | 4RO (FDR & TDR) and 2RO (V&T) | NO | 30 | 33 | 33 | 70
1 | C | IN | IN | OUT | NO | 2 | 70 | A | PVC | PVC | 1000V dc | FDR, TDR and V&T | 4RO (FDR & TDR) and 2RO (V&T) | NO | 47 | 55 | 55 | 70
1 | C | IN | IN | OUT | NO | 2 | 70 | A | PVC | PVC | 1000V dc | FDR, TDR and V&T | 4RO (FDR & TDR) and 2RO (V&T) | NO | 47 | 55 | 55 | 70
1 | C | IN | IN | OUT | NO | 2 | 70 | A | PVC | PVC | 1000V dc | FDR, TDR and V&T | 4RO (FDR & TDR) and 2RO (V&T) | NO | 38 | 55 | 55 | 70
1 | C | IN | IN | OUT | NO | 2 | 70 | A | PVC | PVC | 1000V dc | FDR, TDR and V&T | 4RO (FDR & TDR) and 2RO (V&T) | NO | 38 | 55 | 55 | 70
1 | C | IN | IN | OUT | NO | 2 | 35 | A | PVC | PVC | 1000V dc | FDR, TDR and V&T | 4RO (FDR & TDR) and 2RO (V&T) | NO | 48 | 46 | 46 | 35
1 | C | IN | IN | OUT | NO | 2 | 35 | A | PVC | PVC | 1000V dc | FDR, TDR and V&T | 4RO (FDR & TDR) and 2RO (V&T) | NO | 43 | 48 | 48 | 35
1 | C | IN | IN | OUT | NO | 2 | 35 | A | PVC | PVC | 1000V dc | FDR, TDR and V&T | 4RO (FDR & TDR) and 2RO (V&T) | NO | 33 | 41 | 41 | 35
1 | C | IN | IN | OUT | NO | 2 | 35 | A | PVC | PVC | 1000V dc | FDR, TDR and V&T | 4RO (FDR & TDR) and 2RO (V&T) | NO | 45 | 52 | 52 | 35
1 | C | IN | IN | OUT | NO | 2 | 70 | A | PVC | PVC | 1000V dc | FDR, TDR and V&T | 4RO (FDR & TDR) and 2RO (V&T) | NO | 143 | 130 | 190 | 70
1 | C | IN | IN | OUT | NO | 2 | 70 | A | PVC | PVC | 1000V dc | FDR, TDR and V&T | 4RO (FDR & TDR) and 2RO (V&T) | NO | 143 | 135 | 135 | 70
1 | C | IN | IN | OUT | NO | 2 | 70 | A | PVC | PVC | 1000V dc | FDR, TDR and V&T | 4RO (FDR & TDR) and 2RO (V&T) | NO | 56 | 59 | 59 | 70
1 | C | IN | IN | OUT | NO | 2 | 35 | A | PVC | PVC | 1000V dc | FDR, TDR and V&T | 4RO (FDR & TDR) and 2RO (V&T) | NO | 138 | 136 | 136 | 35
1 | C | IN | IN | OUT | NO | 2 | 70 | A | PVC | PVC | 1000V dc | FDR, TDR and V&T | 4RO (FDR & TDR) and 2RO (V&T) | NO | 129 | 145 | 145 | 70
1 | C | IN | IN | OUT | NO | 2 | 70 | A | PVC | PVC | 1000V dc | FDR, TDR and V&T | 4RO (FDR & TDR) and 2RO (V&T) | NO | 129 | 137 | 137 | 70
1 | C | IN | IN | OUT | NO | 2 | 70 | A | PVC | PVC | 1000V dc | FDR, TDR and V&T | 4RO (FDR & TDR) and 2RO (V&T) | NO | 67 | 49 | 49 | 70
1 | C | IN | IN | OUT | NO | 2 | 70 | A | PVC | PVC | 1000V dc | FDR, TDR and V&T | 4RO (FDR & TDR) and 2RO (V&T) | NO | 68 | 53 | 53 | 70
1 | C | IN | IN | OUT | NO | 2 | 70 | A | PVC | PVC | 1000V dc | FDR, TDR and V&T | 4RO (FDR & TDR) and 2RO (V&T) | NO | 65 | 55 | 55 | 70
1 | C | IN | IN | OUT | NO | 2 | 70 | A | PVC | PVC | 1000V dc | FDR, TDR and V&T | 4RO (FDR & TDR) and 2RO (V&T) | NO | 65 | 49 | 49 | 70
1 | C | IN | IN | OUT | NO | 2 | 70 | A | PVC | PVC | 1000V dc | FDR, TDR and V&T | 4RO (FDR & TDR) and 2RO (V&T) | NO | 65 | 50 | 50 | 70
1 | C | IN | IN | OUT | NO | 2 | 70 | A | PVC | PVC | 1000V dc | FDR, TDR and V&T | 4RO (FDR & TDR) and 2RO (V&T) | NO | 65 | 51 | 51 | 70
1 | C | IN | IN | OUT | NO | 2 | 70 | A | PVC | PVC | 1000V dc | FDR, TDR and V&T | 4RO (FDR & TDR) and 2RO (V&T) | NO | 66 | 53 | 53 | 70
1 | C | IN | IN | OUT | NO | 2 | 70 | A | PVC | PVC | 1000V dc | FDR, TDR and V&T | 4RO (FDR & TDR) and 2RO (V&T) | NO | 68 | 51 | 51 | 70
1 | C | IN | IN | OUT | NO | 2 | 35 | A | PVC | PVC | 1000V dc | FDR, TDR and V&T | 4RO (FDR & TDR) and 2RO (V&T) | NO | 67 | 55 | 55 | 35
1 | C | IN | IN | OUT | NO | 2 | 35 | A | PVC | PVC | 1000V dc | FDR, TDR and V&T | 4RO (FDR & TDR) and 2RO (V&T) | NO | 67 | 56 | 56 | 35
1 | C | IN | IN | OUT | NO | 2 | 35 | A | PVC | PVC | 1000V dc | FDR, TDR and V&T | 4RO (FDR & TDR) and 2RO (V&T) | NO | 64 | 70 | 70 | 35
1 | C | IN | IN | OUT | NO | 2 | 35 | A | PVC | PVC | 1000V dc | FDR, TDR and V&T | 4RO (FDR & TDR) and 2RO (V&T) | NO | 71 | 74 | 74 | 35
1 | C | IN | IN | OUT | NO | 2 | 35 | A | PVC | PVC | 1000V dc | FDR, TDR and V&T | 4RO (FDR & TDR) and 2RO (V&T) | NO | 72 | 74 | 74 | 35
1 | C | IN | IN | OUT | NO | 2 | 70 | A | PVC | PVC | 1000V dc | FDR, TDR and V&T | 4RO (FDR & TDR) and 2RO (V&T) | NO | 69 | 54 | 54 | 70
1 | C | IN | IN | OUT | NO | 2 | 35 | A | PVC | PVC | 1000V dc | FDR, TDR and V&T | 4RO (FDR & TDR) and 2RO (V&T) | NO | 127 | 133 | 133 | 35
1 | C | IN | IN | OUT | NO | 2 | 35 | A | PVC | PVC | 1000V dc | FDR, TDR and V&T | 4RO (FDR & TDR) and 2RO (V&T) | NO | 85 | 91 | 91 | 35
1 | C | IN | IN | OUT | NO | 2 | 16 | A | PVC | PVC | 1000V dc | FDR, TDR and V&T | 4RO (FDR & TDR) and 2RO (V&T) | NO | 26 | 43 | 43 | 16
1 | C | IN | IN | OUT | NO | 2 | 16 | A | PVC | PVC | 1000V dc | FDR, TDR and V&T | 4RO (FDR & TDR) and 2RO (V&T) | NO | 33 | 30 | 30 | 16
1 | C | IN | IN | OUT | NO | 2 | 16 | A | PVC | PVC | 1000V dc | FDR, TDR and V&T | 4RO (FDR & TDR) and 2RO (V&T) | NO | 25 | 35 | 35 | 16
1 | C | IN | IN | OUT | NO | 2 | 16 | A | PVC | PVC | 1000V dc | FDR, TDR and V&T | 4RO (FDR & TDR) and 2RO (V&T) | NO | 24 | 35 | 35 | 16
1 | C | IN | IN | OUT | NO | 2 | 16 | A | PVC | PVC | 1000V dc | FDR, TDR and V&T | 4RO (FDR & TDR) and 2RO (V&T) | NO | 20 | 30 | 30 | 16
1 | C | IN | IN | OUT | NO | 2 | 16 | A | PVC | PVC | 1000V dc | FDR, TDR and V&T | 4RO (FDR & TDR) and 2RO (V&T) | NO | 19 | 30 | 30 | 16
1 | C | IN | IN | OUT | NO | 2 | 16 | A | PVC | PVC | 1000V dc | FDR, TDR and V&T | 4RO (FDR & TDR) and 2RO (V&T) | NO | 36 | 40 | 40 | 16
1 | C | IN | IN | OUT | NO | 2 | 70 | A | PVC | PVC | 1000V dc | FDR, TDR and V&T | 4RO (FDR & TDR) and 2RO (V&T) | NO | 74 | 89 | 89 | 70
1 | C | IN | IN | OUT | NO | 2 | 35 | A | PVC | PVC | 1000V dc | FDR, TDR and V&T | 4RO (FDR & TDR) and 2RO (V&T) | NO | 30 | 32 | 32 | 35
1 | C | IN | IN | OUT | NO | 2 | 35 | A | PVC | PVC | 1000V dc | FDR, TDR and V&T | 4RO (FDR & TDR) and 2RO (V&T) | NO | 116 | 141 | 141 | 35
1 | C | IN | IN | OUT | NO | 2 | 35 | A | PVC | PVC | 1000V dc | FDR, TDR and V&T | 4RO (FDR & TDR) and 2RO (V&T) | NO | 73 | 73 | 73 | 35
1 | C | IN | IN | OUT | NO | 2 | 35 | A | PVC | PVC | 1000V dc | FDR, TDR and V&T | 4RO (FDR & TDR) and 2RO (V&T) | NO | 61 | 67 | 67 | 35
1 | C | IN | IN | OUT | NO | 2 | 70 | A | PVC | PVC | 1000V dc | FDR, TDR and V&T | 4RO (FDR & TDR) and 2RO (V&T) | NO | 131 | 145 | 145 | 70
1 | C | IN | IN | OUT | NO | 2 | 35 | A | PVC | PVC | 1000V dc | FDR, TDR and V&T | 4RO (FDR & TDR) and 2RO (V&T) | NO | 89 | 88 | 88 | 35
1 | C | IN | IN | OUT | NO | 2 | 35 | A | PVC | PVC | 1000V dc | FDR, TDR and V&T | 4RO (FDR & TDR) and 2RO (V&T) | NO | 82 | 68 | 68 | 35
1 | C | IN | IN | OUT | NO | 2 | 35 | A | PVC | PVC | 1000V dc | FDR, TDR and V&T | 4RO (FDR & TDR) and 2RO (V&T) | NO | 79 | 66 | 66 | 35
1 | C | IN | IN | OUT | NO | 2 | 35 | A | PVC | PVC | 1000V dc | FDR, TDR and V&T | 4RO (FDR & TDR) and 2RO (V&T) | NO | 76 | 61 | 61 | 35
1 | C | IN | IN | OUT | NO | 2 | 70 | A | PVC | PVC | 1000V dc | FDR, TDR and V&T | 4RO (FDR & TDR) and 2RO (V&T) | NO | 151 | 145 | 145 | 70
1 | C | IN | IN | OUT | NO | 2 | 70 | A | PVC | PVC | 1000V dc | FDR, TDR and V&T | 4RO (FDR & TDR) and 2RO (V&T) | NO | 151 | 146 | 146 | 70
1 | C | IN | IN | OUT | NO | 2 | 70 | A | PVC | PVC | 1000V dc | FDR, TDR and V&T | 4RO (FDR & TDR) and 2RO (V&T) | NO | 154 | 143 | 143 | 70
1 | C | IN | IN | OUT | NO | 2 | 70 | A | PVC | PVC | 1000V dc | FDR, TDR and V&T | 4RO (FDR & TDR) and 2RO (V&T) | NO | 154 | 144 | 144 | 70
1 | C | IN | IN | OUT | NO | 2 | 70 | A | PVC | PVC | 1000V dc | FDR, TDR and V&T | 4RO (FDR & TDR) and 2RO (V&T) | NO | 145 | 133 | 133 | 70
1 | C | IN | IN | OUT | NO | 2 | 70 | A | PVC | PVC | 1000V dc | FDR, TDR and V&T | 4RO (FDR & TDR) and 2RO (V&T) | NO | 145 | 139 | 139 | 70
1 | C | IN | IN | OUT | NO | 2 | 2.5 | A | PVC | PVC | 1000V dc | FDR, TDR and V&T | 4RO (FDR & TDR) and 2RO (V&T) | NO | 58 | 86 | 86 | 2.5
1 | C | IN | IN | OUT | NO | 2 | 70 | A | PVC | PVC | 1000V dc | FDR, TDR and V&T | 4RO (FDR & TDR) and 2RO (V&T) | NO | 73 | 79 | 79 | 70
1 | C | IN | IN | OUT | NO | 2 | 70 | A | PVC | PVC | 1000V dc | FDR, TDR and V&T | 4RO (FDR & TDR) and 2RO (V&T) | NO | 138 | 135 | 135 | 70
1 | C | IN | IN | OUT | NO | 2 | 16 | A | PVC | PVC | 1000V dc | FDR, TDR and V&T | 4RO (FDR & TDR) and 2RO (V&T) | NO | 170 | 166 | 201 | 16
1 | C | IN | IN | OUT | NO | 2 | 70 | A | PVC | PVC | 1000V dc | FDR, TDR and V&T | 4RO (FDR & TDR) and 2RO (V&T) | NO | 158 | 190 | 190 | 70
1 | C | IN | IN | OUT | NO | 2 | 70 | A | PVC | PVC | 1000V dc | FDR, TDR and V&T | 4RO (FDR & TDR) and 2RO (V&T) | NO | 151 | 188 | 188 | 70
1 | C | IN | IN | OUT | NO | 2 | 6 | A | PVC | PVC | 1000V dc | FDR, TDR and V&T | 4RO (FDR & TDR) and 2RO (V&T) | NO | 90 | 113 | 113 | 6
1 | C | IN | IN | OUT | NO | 2 | 70 | A | PVC | PVC | 1000V dc | FDR, TDR and V&T | 4RO (FDR & TDR) and 2RO (V&T) | NO | 158 | 190 | 190 | 70
1 | C | IN | IN | OUT | NO | 2 | 35 | A | PVC | PVC | 1000V dc | FDR, TDR and V&T | 4RO (FDR & TDR) and 2RO (V&T) | NO | 20 | 103 | 103 | 35
1 | C | IN | IN | OUT | NO | 2 | 35 | A | PVC | PVC | 1000V dc | FDR, TDR and V&T | 4RO (FDR & TDR) and 2RO (V&T) | NO | 20 | 22 | 22 | 35
1 | C | IN | IN | OUT | NO | 2 | 2.5 | A | PVC | PVC | 1000V dc | FDR, TDR and V&T | 4RO (FDR & TDR) and 2RO (V&T) | NO | 232 | 0 | 1 | 2.5
1 | C | IN | IN | OUT | NO | 2 | 2.5 | A | PVC | PVC | 1000V dc | FDR, TDR and V&T | 4RO (FDR & TDR) and 2RO (V&T) | NO | 203 | 0 | 1 | 2.5
1 | C | IN | IN | OUT | NO | 2 | 2.5 | A | PVC | PVC | 1000V dc | FDR, TDR and V&T | 4RO (FDR & TDR) and 2RO (V&T) | NO | 203 | 0 | 1 | 2.5
1 | C | IN | IN | OUT | NO | 2 | 2.5 | GRA | PVC | PVC | 1000V dc | FDR, TDR and V&T | 4RO (FDR & TDR) and 2RO (V&T) | NO | 140 | 299 | 1 | 2.5
1 | C | IN | IN | OUT | NO | 2 | 2.5 | GRA | PVC | PVC | 1000V dc | FDR, TDR and V&T | 4RO (FDR & TDR) and 2RO (V&T) | NO | 133 | 167 | 167 | 2.5
1 | C | IN | IN | OUT | NO | 2 | 2.5 | GRA | PVC | PVC | 1000V dc | FDR, TDR and V&T | 4RO (FDR & TDR) and 2RO (V&T) | NO | 134 | 167 | 167 | 2.5
1 | C | IN | IN | OUT | NO | 2 | 16 | A | PVC | PVC | 1000V dc | FDR, TDR and V&T | 4RO (FDR & TDR) and 2RO (V&T) | NO |  |  | 45 | 02x16
1 | C | IN | IN | OUT | NO | 2 | 16 | A | PVC | PVC | 1000V dc | FDR, TDR and V&T | 4RO (FDR & TDR) and 2RO (V&T) | NO |  |  | 26 | 02x16
1 | C | IN | IN | OUT | NO | 2 | 70 | NA | PVC | PVC | 1000V dc | FDR, TDR and V&T | 4RO (FDR & TDR) and 2RO (V&T) | NO |  |  | 120 | 2 x 1.5
1 | C | IN | IN | OUT | NO | 2 | 1.5 | NA | PVC | PVC | 1000V dc | FDR, TDR and V&T | 4RO (FDR & TDR) and 2RO (V&T) | NO |  |  | 75 | 2 x 1.5
1 | C | IN | IN | OUT | NO | 2 | 70 | A | PVC | PVC | 1000V dc | FDR, TDR and V&T | 4RO (FDR & TDR) and 2RO (V&T) | NO | 15 | 10 | 0 | 70
1 | C | IN | IN | OUT | NO | 2 | 1.5 | NA | PVC | PVC | 1000V dc | FDR, TDR and V&T | 4RO (FDR & TDR) and 2RO (V&T) | NO |  |  | 30 | 2 X 1,5
1 | C | IN | IN | OUT | NO | NIA | NIA | NIA | NIA | NIA | NIA | FDR, TDR and V&T | 4RO (FDR & TDR) and 2RO (V&T) | NO | NIA | NIA | NIA
1 | C | IN | IN | OUT | NO | NIA | NIA | NIA | NIA | NIA | NIA | FDR, TDR and V&T | 4RO (FDR & TDR) and 2RO (V&T) | NO | NIA | NIA | NIA
1 | C | IN | IN | OUT | NO | 2 | 1.5 | A | PVC | PVC | 1000V dc | FDR, TDR and V&T | 4RO (FDR & TDR) and 2RO (V&T) | NO | NIA | NIA | NIA | 2 x 1.5mm2 Armoured
1 | B | IN | IN | OUT | YES | 3 | 70 | A | PVC | PVC | 1000V ac | DWT, FDR, IRT and V&T | 2RO (V&T) and 4RO | NO | 59 | 68 | 68 | 3 x 70mm2
1 | B | IN | IN | OUT | YES | 3 | 70 | A | PVC | PVC | 1000V ac | DWT, FDR, IRT and V&T | 2RO (V&T) and 4RO | NO | 68 | 75 | 75 | 3 x 70mm2
1 | B | IN | IN | OUT | NO | 3 | 70 | A | PVC | PVC | 1000V ac | DWT, FDR, IRT and V&T | 2RO (V&T) and 4RO | NO |  |  | 57 | 3 x 70mm2
1 | B | IN | IN | OUT | NO | 3 | 70 | A | PVC | PVC | 1000V ac | DWT, FDR, IRT and V&T | 2RO (V&T) and 4RO | NO |  |  | 21 | 3 x 70mm2
1 | B | IN | IN | OUT | NO | 3 | 70 | A | PVC | PVC | 1000V ac | DWT, FDR, IRT and V&T | 2RO (V&T) and 4RO | NO |  |  | 120 | 3 x 70mm2
1 | C | IN | IN | OUT | NO | 19 | 1.5 | NA | PVC | PVC | 1000V dc | FDR, TDR and V&T | 4RO (FDR & TDR) and 2RO (V&T) | NO | 41 | 53 | 53 | 1.5
1 | C | IN | IN | OUT | NO | 19 | 1.5 | NA | PVC | PVC | 1000V dc | FDR, TDR and V&T | 4RO (FDR & TDR) and 2RO (V&T) | NO | 55 | 63 | 63 | 1.5
1 | C | IN | IN | OUT | NO | 2 | 1.5 | NA | PVC | PVC | 1000V dc | FDR, TDR and V&T | 4RO (FDR & TDR) and 2RO (V&T) | NO | 19 | 27 | 27 | 1.5
1 | C | IN | IN | OUT | NO | 3 | 1.5 | NA | PVC | PVC | 1000V dc | FDR, TDR and V&T | 4RO (FDR & TDR) and 2RO (V&T) | NO | 20 | 9 | 9 | 1.5
1 | C | IN | IN | OUT | NO | 2 | 1.5 | NA | PVC | PVC | 1000V dc | FDR, TDR and V&T | 4RO (FDR & TDR) and 2RO (V&T) | NO | 20 | 10 | 10 | 1.5
1 | C | IN | IN | OUT | NO | 2 | 1.5 | NA | PVC | PVC | 1000V dc | FDR, TDR and V&T | 4RO (FDR & TDR) and 2RO (V&T) | NO | 24 | 52 | 52 | 1.5
1 | C | IN | IN | OUT | NO | 3 | 1.5 | NA | PVC | PVC | 1000V dc | FDR, TDR and V&T | 4RO (FDR & TDR) and 2RO (V&T) | NO | 20 | 9 | 9 | 1.5
1 | C | IN | IN | OUT | NO | 2 | 1.5 | NA | PVC | PVC | 1000V dc | FDR, TDR and V&T | 4RO (FDR & TDR) and 2RO (V&T) | NO | 20 | 10 | 10 | 1.5
1 | C | IN | IN | OUT | NO | 3 | 1.5 | NA | PVC | PVC | 1000V dc | FDR, TDR and V&T | 4RO (FDR & TDR) and 2RO (V&T) | NO | 42 | 59 | 59 | 1.5
1 | C | IN | IN | OUT | NO | 1 | 300 | A | PVC | PVC | 1000V dc | FDR, TDR and V&T | 4RO (FDR & TDR) and 2RO (V&T) | NO | 20 | 9 | 9 | 300
1 | C | IN | IN | OUT | NO | 1 | 300 | A | PVC | PVC | 1000V dc | FDR, TDR and V&T | 4RO (FDR & TDR) and 2RO (V&T) | NO | 20 | 10 | 10 | 300
1 | C | IN | IN | OUT | NO | 1 | 300 | A | PVC | PVC | 1000V dc | FDR, TDR and V&T | 4RO (FDR & TDR) and 2RO (V&T) | NO | 20 | 11 | 11 | 300
1 | C | IN | IN | OUT | NO | 1 | 300 | A | PVC | PVC | 1000V dc | FDR, TDR and V&T | 4RO (FDR & TDR) and 2RO (V&T) | NO | 20 | 11 | 11 | 300
1 | C | IN | IN | OUT | NO | 1 | 300 | A | PVC | PVC | 1000V dc | FDR, TDR and V&T | 4RO (FDR & TDR) and 2RO (V&T) | NO | 20 | 10 | 10 | 300
1 | C | IN | IN | OUT | NO | 1 | 300 | A | PVC | PVC | 1000V dc | FDR, TDR and V&T | 4RO (FDR & TDR) and 2RO (V&T) | NO | 20 | 9 | 9 | 300
1 | C | IN | IN | OUT | NO | 1 | 300 | A | PVC | PVC | 1000V dc | FDR, TDR and V&T | 4RO (FDR & TDR) and 2RO (V&T) | NO | 20 | 9 | 9 | 300
1 | C | IN | IN | OUT | NO | 1 | 300 | A | PVC | PVC | 1000V dc | FDR, TDR and V&T | 4RO (FDR & TDR) and 2RO (V&T) | NO | 20 | 9 | 9 | 300
1 | C | IN | IN | OUT | NO | 1 | 300 | A | PVC | PVC | 1000V dc | FDR, TDR and V&T | 4RO (FDR & TDR) and 2RO (V&T) | NO | 20 | 32 | 32 | 300
1 | C | IN | IN | OUT | NO | 1 | 300 | A | PVC | PVC | 1000V dc | FDR, TDR and V&T | 4RO (FDR & TDR) and 2RO (V&T) | NO | 20 | 32 | 32 | 300
1 | C | IN | IN | OUT | NO | 1 | 300 | A | PVC | PVC | 1000V dc | FDR, TDR and V&T | 4RO (FDR & TDR) and 2RO (V&T) | NO | 20 | 31 | 31 | 300
1 | C | IN | IN | OUT | NO | 1 | 300 | A | PVC | PVC | 1000V dc | FDR, TDR and V&T | 4RO (FDR & TDR) and 2RO (V&T) | NO | 20 | 31 | 31 | 300
1 | C | IN | IN | OUT | NO | 2 | 70 | A | PVC | PVC | 1000V dc | FDR, TDR and V&T | 4RO (FDR & TDR) and 2RO (V&T) | NO | 22 | 20 | 20 | 70
1 | C | IN | IN | OUT | NO | 2 | 70 | A | PVC | PVC | 1000V dc | FDR, TDR and V&T | 4RO (FDR & TDR) and 2RO (V&T) | NO | 22 | 19 | 19 | 70
1 | C | IN | IN | OUT | NO | 2 | 70 | A | PVC | PVC | 1000V dc | FDR, TDR and V&T | 4RO (FDR & TDR) and 2RO (V&T) | NO | 37 | 34 | 34 | 70
1 | C | IN | IN | OUT | NO | 2 | 70 | A | PVC | PVC | 1000V dc | FDR, TDR and V&T | 4RO (FDR & TDR) and 2RO (V&T) | NO | 37 | 32 | 32 | 70
1 | C | IN | IN | OUT | NO | 2 | 70 | A | PVC | PVC | 1000V dc | FDR, TDR and V&T | 4RO (FDR & TDR) and 2RO (V&T) | NO | 29 | 37 | 37 | 70
1 | C | IN | IN | OUT | NO | 2 | 70 | A | PVC | PVC | 1000V dc | FDR, TDR and V&T | 4RO (FDR & TDR) and 2RO (V&T) | NO | 29 | 26 | 26 | 70
1 | C | IN | IN | OUT | NO | 2 | 70 | A | PVC | PVC | 1000V dc | FDR, TDR and V&T | 4RO (FDR & TDR) and 2RO (V&T) | NO | 23 | 22 | 22 | 70
1 | C | IN | IN | OUT | NO | 2 | 70 | A | PVC | PVC | 1000V dc | FDR, TDR and V&T | 4RO (FDR & TDR) and 2RO (V&T) | NO | 23 | 22 | 22 | 70
1 | C | IN | IN | OUT | NO | 2 | 70 | A | PVC | PVC | 1000V dc | FDR, TDR and V&T | 4RO (FDR & TDR) and 2RO (V&T) | NO | 29 | 30 | 30 | 70
1 | C | IN | IN | OUT | NO | 2 | 70 | A | PVC | PVC | 1000V dc | FDR, TDR and V&T | 4RO (FDR & TDR) and 2RO (V&T) | NO | 29 | 29 | 29 | 70
1 | C | IN | IN | OUT | NO | 2 | 70 | A | PVC | PVC | 1000V dc | FDR, TDR and V&T | 4RO (FDR & TDR) and 2RO (V&T) | NO | 34 | 31 | 31 | 70
1 | C | IN | IN | OUT | NO | 2 | 70 | A | PVC | PVC | 1000V dc | FDR, TDR and V&T | 4RO (FDR & TDR) and 2RO (V&T) | NO | 34 | 36 | 36 | 70
1 | C | IN | IN | OUT | NO | 2 | 70 | A | PVC | PVC | 1000V dc | FDR, TDR and V&T | 4RO (FDR & TDR) and 2RO (V&T) | NO | 28 | 26 | 26 | 70
1 | C | IN | IN | OUT | NO | 2 | 70 | A | PVC | PVC | 1000V dc | FDR, TDR and V&T | 4RO (FDR & TDR) and 2RO (V&T) | NO | 28 | 26 | 26 | 70
1 | C | IN | IN | OUT | NO | 2 | 70 | A | PVC | PVC | 1000V dc | FDR, TDR and V&T | 4RO (FDR & TDR) and 2RO (V&T) | NO | 22 | 20 | 20 | 70
1 | C | IN | IN | OUT | NO | 2 | 70 | A | PVC | PVC | 1000V dc | FDR, TDR and V&T | 4RO (FDR & TDR) and 2RO (V&T) | NO | 22 | 21 | 21 | 70
1 | C | IN | IN | OUT | NO | 2 | 70 | A | PVC | PVC | 1000V dc | FDR, TDR and V&T | 4RO (FDR & TDR) and 2RO (V&T) | NO | 28 | 33 | 33 | 70
1 | C | IN | IN | OUT | NO | 2 | 70 | A | PVC | PVC | 1000V dc | FDR, TDR and V&T | 4RO (FDR & TDR) and 2RO (V&T) | NO | 28 | 34 | 34 | 70
1 | C | IN | IN | OUT | NO | 2 | 70 | A | PVC | PVC | 1000V dc | FDR, TDR and V&T | 4RO (FDR & TDR) and 2RO (V&T) | NO | 28 | 27 | 27 | 70
1 | C | IN | IN | OUT | NO | 2 | 70 | A | PVC | PVC | 1000V dc | FDR, TDR and V&T | 4RO (FDR & TDR) and 2RO (V&T) | NO | 28 | 27 | 27 | 70
1 | C | IN | IN | OUT | NO | 2 | 70 | A | PVC | PVC | 1000V dc | FDR, TDR and V&T | 4RO (FDR & TDR) and 2RO (V&T) | NO | 28 | 27 | 27 | 70
1 | C | IN | IN | OUT | NO | 2 | 70 | A | PVC | PVC | 1000V dc | FDR, TDR and V&T | 4RO (FDR & TDR) and 2RO (V&T) | NO | 28 | 27 | 27 | 70
1 | C | IN | IN | OUT | NO | 2 | 70 | A | PVC | PVC | 1000V dc | FDR, TDR and V&T | 4RO (FDR & TDR) and 2RO (V&T) | NO | 27 | 25 | 25 | 70
1 | C | IN | IN | OUT | NO | 2 | 70 | A | PVC | PVC | 1000V dc | FDR, TDR and V&T | 4RO (FDR & TDR) and 2RO (V&T) | NO | 27 | 27 | 27 | 70
1 | C | IN | IN | OUT | NO | 2 | 70 | A | PVC | PVC | 1000V dc | FDR, TDR and V&T | 4RO (FDR & TDR) and 2RO (V&T) | NO | 30 | 28 | 28 | 70
1 | C | IN | IN | OUT | NO | 2 | 70 | A | PVC | PVC | 1000V dc | FDR, TDR and V&T | 4RO (FDR & TDR) and 2RO (V&T) | NO | 30 | 32 | 32 | 70
1 | C | IN | IN | OUT | NO | 2 | 70 | A | PVC | PVC | 1000V dc | FDR, TDR and V&T | 4RO (FDR & TDR) and 2RO (V&T) | NO | 30 | 30 | 30 | 70
1 | C | IN | IN | OUT | NO | 2 | 70 | A | PVC | PVC | 1000V dc | FDR, TDR and V&T | 4RO (FDR & TDR) and 2RO (V&T) | NO | 30 | 30 | 30 | 70
1 | C | IN | IN | OUT | NO | 2 | 35 | A | PVC | PVC | 1000V dc | FDR, TDR and V&T | 4RO (FDR & TDR) and 2RO (V&T) | NO | 10 | 13 | 13 | 35
1 | C | IN | IN | OUT | NO | 2 | 35 | A | PVC | PVC | 1000V dc | FDR, TDR and V&T | 4RO (FDR & TDR) and 2RO (V&T) | NO | 26 | 32 | 32 | 35
1 | C | IN | IN | OUT | NO | 2 | 35 | A | PVC | PVC | 1000V dc | FDR, TDR and V&T | 4RO (FDR & TDR) and 2RO (V&T) | NO | 29 | 34 | 34 | 35
1 | C | IN | IN | OUT | NO | 2 | 70 | A | PVC | PVC | 1000V dc | FDR, TDR and V&T | 4RO (FDR & TDR) and 2RO (V&T) | NO | 19 | 21 | 21 | 70
1 | C | IN | IN | OUT | NO | 2 | 70 | A | PVC | PVC | 1000V dc | FDR, TDR and V&T | 4RO (FDR & TDR) and 2RO (V&T) | NO | 19 | 20 | 20 | 70
1 | C | IN | IN | OUT | NO | 2 | 70 | A | PVC | PVC | 1000V dc | FDR, TDR and V&T | 4RO (FDR & TDR) and 2RO (V&T) | NO | 21 | 29 | 29 | 70
1 | C | IN | IN | OUT | NO | 2 | 70 | A | PVC | PVC | 1000V dc | FDR, TDR and V&T | 4RO (FDR & TDR) and 2RO (V&T) | NO | 21 | 28 | 28 | 70
1 | C | IN | IN | OUT | NO | 2 | 70 | A | PVC | PVC | 1000V dc | FDR, TDR and V&T | 4RO (FDR & TDR) and 2RO (V&T) | NO | 12 | 12 | 12 | 70
1 | C | IN | IN | OUT | NO | 2 | 70 | A | PVC | PVC | 1000V dc | FDR, TDR and V&T | 4RO (FDR & TDR) and 2RO (V&T) | NO | 12 | 13 | 13 | 70
1 | C | IN | IN | OUT | NO | 2 | 35 | A | PVC | PVC | 1000V dc | FDR, TDR and V&T | 4RO (FDR & TDR) and 2RO (V&T) | NO | 25 | 30 | 30 | 35
1 | C | IN | IN | OUT | NO | 2 | 35 | A | PVC | PVC | 1000V dc | FDR, TDR and V&T | 4RO (FDR & TDR) and 2RO (V&T) | NO | 28 | 34 | 34 | 35
1 | C | IN | IN | OUT | NO | 2 | 70 | A | PVC | PVC | 1000V dc | FDR, TDR and V&T | 4RO (FDR & TDR) and 2RO (V&T) | NO | 171 | 176 | 176 | 70
1 | C | IN | IN | OUT | NO | 2 | 16 | A | PVC | PVC | 1000V dc | FDR, TDR and V&T | 4RO (FDR & TDR) and 2RO (V&T) | NO | 175 | 186 | 186 | 16
1 | C | IN | IN | OUT | NO | 2 | 70 | A | PVC | PVC | 1000V dc | FDR, TDR and V&T | 4RO (FDR & TDR) and 2RO (V&T) | NO | 169 | 183 | 183 | 70
1 | C | IN | IN | OUT | NO | 2 | 70 | A | PVC | PVC | 1000V dc | FDR, TDR and V&T | 4RO (FDR & TDR) and 2RO (V&T) | NO | 173 | 185 | 185 | 70
1 | C | IN | IN | OUT | NO | 2 | 70 | A | PVC | PVC | 1000V dc | FDR, TDR and V&T | 4RO (FDR & TDR) and 2RO (V&T) | NO | 34 | 40 | 40 | 70
1 | C | IN | IN | OUT | NO | 2 | 70 | A | PVC | PVC | 1000V dc | FDR, TDR and V&T | 4RO (FDR & TDR) and 2RO (V&T) | NO | 35 | 38 | 38 | 70
1 | C | IN | IN | OUT | NO | 2 | 70 | A | PVC | PVC | 1000V dc | FDR, TDR and V&T | 4RO (FDR & TDR) and 2RO (V&T) | NO | 32 | 29 | 29 | 70
1 | C | IN | IN | OUT | NO | 2 | 35 | A | PVC | PVC | 1000V dc | FDR, TDR and V&T | 4RO (FDR & TDR) and 2RO (V&T) | NO | 33 | 43 | 43 | 35
1 | C | IN | IN | OUT | NO | 2 | 35 | A | PVC | PVC | 1000V dc | FDR, TDR and V&T | 4RO (FDR & TDR) and 2RO (V&T) | NO | 33 | 70 | 70 | 35
1 | C | IN | IN | OUT | NO | 2 | 16 | A | PVC | PVC | 1000V dc | FDR, TDR and V&T | 4RO (FDR & TDR) and 2RO (V&T) | NO | 15 | 19 | 19 | 16
1 | C | IN | IN | OUT | NO | 2 | 16 | A | PVC | PVC | 1000V dc | FDR, TDR and V&T | 4RO (FDR & TDR) and 2RO (V&T) | NO | 38 | 55 | 55 | 16
1 | C | IN | IN | OUT | NO | 2 | 16 | A | PVC | PVC | 1000V dc | FDR, TDR and V&T | 4RO (FDR & TDR) and 2RO (V&T) | NO | 73 | 146 | 146 | 16
1 | C | IN | IN | OUT | NO | 2 | 1.5 | NA | PVC | PVC | 1000V dc | FDR, TDR and V&T | 4RO (FDR & TDR) and 2RO (V&T) | NO |  |  | 60 | 2 x 1.5
1 | C | IN | IN | OUT | NO | 2 | 16 | NA | PVC | PVC | 1000V dc | FDR, TDR and V&T | 4RO (FDR & TDR) and 2RO (V&T) | NO |  |  | 100 | 2 x 1.5
1 | C | IN | IN | OUT | NO | 2 | 10 | NA | PVC | PVC | 1000V dc | FDR, TDR and V&T | 4RO (FDR & TDR) and 2RO (V&T) | NO |  |  | 70 | 2 X 10MM
1 | C | IN | IN | OUT | NO | 2 | 70 | A | PVC | PVC | 1000V dc | FDR, TDR and V&T | 4RO (FDR & TDR) and 2RO (V&T) | NO | 0 | 40 | 0 | 70
1 | B | IN | IN | OUT | YES | 3 | 50 | A | PVC | PVC | 1000V ac | DWT, FDR, IRT and V&T | 2RO (V&T) and 4RO | NO | 27 | 30 | 30 | 3 x 50mm2
1 | B | IN | IN | OUT | YES | 3 | 50 | A | PVC | PVC | 1000V ac | DWT, FDR, IRT and V&T | 2RO (V&T) and 4RO | NO | 39 | 40 | 40 | 3 x 50mm2
1 | B | IN | IN | OUT | NO | 3 | 70 | A | PVC | PVC | 1000V ac | DWT, FDR, IRT and V&T | 2RO (V&T) and 4RO | NO |  |  | 100 | 3 x 70mm2
1 | B | IN | IN | OUT | NO | 3 | 70 | A | PVC | PVC | 1000V ac | DWT, FDR, IRT and V&T | 2RO (V&T) and 4RO | NO |  |  | 20 | 3 x 70mm2
1 | C | IN | IN | OUT | NO | 19 | 1.5 | NA | PVC | PVC | 1000V dc | FDR, TDR and V&T | 4RO (FDR & TDR) and 2RO (V&T) | NO | 82 | 86 | 86 | 1.5
1 | C | IN | IN | OUT | NO | 19 | 1.5 | NA | PVC | PVC | 1000V dc | FDR, TDR and V&T | 4RO (FDR & TDR) and 2RO (V&T) | NO | 94 | 93 | 93 | 1.5
1 | C | IN | IN | OUT | NO | 2 | 1.5 | NA | PVC | PVC | 1000V dc | FDR, TDR and V&T | 4RO (FDR & TDR) and 2RO (V&T) | NO | 46 | 65 | 65 | 1.5
1 | C | IN | IN | OUT | NO | 3 | 1.5 | NA | PVC | PVC | 1000V dc | FDR, TDR and V&T | 4RO (FDR & TDR) and 2RO (V&T) | NO | 20 | 10 | 10 | 1.5
1 | C | IN | IN | OUT | NO | 2 | 1.5 | NA | PVC | PVC | 1000V dc | FDR, TDR and V&T | 4RO (FDR & TDR) and 2RO (V&T) | NO | 20 | 10 | 10 | 1.5
1 | C | IN | IN | OUT | NO | 2 | 1.5 | NA | PVC | PVC | 1000V dc | FDR, TDR and V&T | 4RO (FDR & TDR) and 2RO (V&T) | NO | 47 | 48 | 48 | 1.5
1 | C | IN | IN | OUT | NO | 3 | 1.5 | NA | PVC | PVC | 1000V dc | FDR, TDR and V&T | 4RO (FDR & TDR) and 2RO (V&T) | NO | 20 | 10 | 10 | 1.5
1 | C | IN | IN | OUT | NO | 2 | 1.5 | NA | PVC | PVC | 1000V dc | FDR, TDR and V&T | 4RO (FDR & TDR) and 2RO (V&T) | NO | 20 | 10 | 10 | 1.5
1 | C | IN | IN | OUT | NO | 3 | 1.5 | NA | PVC | PVC | 1000V dc | FDR, TDR and V&T | 4RO (FDR & TDR) and 2RO (V&T) | NO | 93 | 97 | 97 | 1.5
1 | C | IN | IN | OUT | NO | 1 | 2.5 | A | PVC | PVC | 1000V dc | FDR, TDR and V&T | 4RO (FDR & TDR) and 2RO (V&T) | NO | 20 | 10 | 10 | 185
1 | C | IN | IN | OUT | NO | 1 | 2.5 | A | PVC | PVC | 1000V dc | FDR, TDR and V&T | 4RO (FDR & TDR) and 2RO (V&T) | NO | 20 | 10 | 10 | 185
1 | C | IN | IN | OUT | NO | 1 | 2.5 | A | PVC | PVC | 1000V dc | FDR, TDR and V&T | 4RO (FDR & TDR) and 2RO (V&T) | NO | 20 | 10 | 10 | 185
1 | C | IN | IN | OUT | NO | 1 | 2.5 | A | PVC | PVC | 1000V dc | FDR, TDR and V&T | 4RO (FDR & TDR) and 2RO (V&T) | NO | 20 | 10 | 10 | 185
1 | C | IN | IN | OUT | NO | 1 | 2.5 | A | PVC | PVC | 1000V dc | FDR, TDR and V&T | 4RO (FDR & TDR) and 2RO (V&T) | NO | 20 | 35 | 35 | 185
1 | C | IN | IN | OUT | NO | 1 | 2.5 | A | PVC | PVC | 1000V dc | FDR, TDR and V&T | 4RO (FDR & TDR) and 2RO (V&T) | NO | 20 | 35 | 35 | 185
1 | C | IN | IN | OUT | NO | 2 | 70 | A | PVC | PVC | 1000V dc | FDR, TDR and V&T | 4RO (FDR & TDR) and 2RO (V&T) | NO | 82 | 93 | 93 | 70
1 | C | IN | IN | OUT | NO | 2 | 70 | A | PVC | PVC | 1000V dc | FDR, TDR and V&T | 4RO (FDR & TDR) and 2RO (V&T) | NO | 88 | 99 | 99 | 70
1 | C | IN | IN | OUT | NO | 2 | 70 | A | PVC | PVC | 1000V dc | FDR, TDR and V&T | 4RO (FDR & TDR) and 2RO (V&T) | NO | 86 | 96 | 96 | 70
1 | C | IN | IN | OUT | NO | 2 | 70 | A | PVC | PVC | 1000V dc | FDR, TDR and V&T | 4RO (FDR & TDR) and 2RO (V&T) | NO | 86 | 96 | 96 | 70
1 | C | IN | IN | OUT | NO | 2 | 70 | A | PVC | PVC | 1000V dc | FDR, TDR and V&T | 4RO (FDR & TDR) and 2RO (V&T) | NO | 74 | 92 | 92 | 70
1 | C | IN | IN | OUT | NO | 2 | 70 | A | PVC | PVC | 1000V dc | FDR, TDR and V&T | 4RO (FDR & TDR) and 2RO (V&T) | NO | 74 | 92 | 92 | 70
1 | C | IN | IN | OUT | NO | 2 | 70 | A | PVC | PVC | 1000V dc | FDR, TDR and V&T | 4RO (FDR & TDR) and 2RO (V&T) | NO | 100 | 103 | 103 | 70
1 | C | IN | IN | OUT | NO | 2 | 70 | A | PVC | PVC | 1000V dc | FDR, TDR and V&T | 4RO (FDR & TDR) and 2RO (V&T) | NO | 100 | 107 | 107 | 70
1 | C | IN | IN | OUT | NO | 2 | 35 | A | PVC | PVC | 1000V dc | FDR, TDR and V&T | 4RO (FDR & TDR) and 2RO (V&T) | NO | 105 | 110 | 110 | 35
1 | C | IN | IN | OUT | NO | 2 | 35 | A | PVC | PVC | 1000V dc | FDR, TDR and V&T | 4RO (FDR & TDR) and 2RO (V&T) | NO | 108 | 114 | 114 | 35
1 | C | IN | IN | OUT | NO | 2 | 35 | A | PVC | PVC | 1000V dc | FDR, TDR and V&T | 4RO (FDR & TDR) and 2RO (V&T) | NO | 58 | 88 | 88 | 35
1 | C | IN | IN | OUT | NO | 2 | 35 | A | PVC | PVC | 1000V dc | FDR, TDR and V&T | 4RO (FDR & TDR) and 2RO (V&T) | NO | 33 | 40 | 40 | 35
1 | C | IN | IN | OUT | NO | 2 | 70 | A | PVC | PVC | 1000V dc | FDR, TDR and V&T | 4RO (FDR & TDR) and 2RO (V&T) | NO | 86 | 90 | 90 | 70
1 | C | IN | IN | OUT | NO | 2 | 70 | A | PVC | PVC | 1000V dc | FDR, TDR and V&T | 4RO (FDR & TDR) and 2RO (V&T) | NO | 116 | 120 | 120 | 70
1 | C | IN | IN | OUT | NO | 2 | 70 | A | PVC | PVC | 1000V dc | FDR, TDR and V&T | 4RO (FDR & TDR) and 2RO (V&T) | NO | 116 | 123 | 123 | 70
1 | C | IN | IN | OUT | NO | 2 | 70 | A | PVC | PVC | 1000V dc | FDR, TDR and V&T | 4RO (FDR & TDR) and 2RO (V&T) | NO | 117 | 127 | 127 | 70
1 | C | IN | IN | OUT | NO | 2 | 70 | A | PVC | PVC | 1000V dc | FDR, TDR and V&T | 4RO (FDR & TDR) and 2RO (V&T) | NO | 117 | 124 | 124 | 70
1 | C | IN | IN | OUT | NO | 2 | 70 | A | PVC | PVC | 1000V dc | FDR, TDR and V&T | 4RO (FDR & TDR) and 2RO (V&T) | NO | 111 | 116 | 116 | 70
1 | C | IN | IN | OUT | NO | 2 | 70 | A | PVC | PVC | 1000V dc | FDR, TDR and V&T | 4RO (FDR & TDR) and 2RO (V&T) | NO | 111 | 128 | 128 | 70
1 | C | IN | IN | OUT | NO | 2 | 16 | A | PVC | PVC | 1000V dc | FDR, TDR and V&T | 4RO (FDR & TDR) and 2RO (V&T) | NO | 19 | 50 | 50 | 16
1 | C | IN | IN | OUT | NO | 2 | 16 | A | PVC | PVC | 1000V dc | FDR, TDR and V&T | 4RO (FDR & TDR) and 2RO (V&T) | NO | 10 | 16 | 16 | 16
1 | C | IN | IN | OUT | NO | 2 | 1.5 | NA | PVC | PVC | 1000V dc | FDR, TDR and V&T | 4RO (FDR & TDR) and 2RO (V&T) | NO | 14 | 24 | 24 | 1.5
1 | C | IN | IN | OUT | NO | 2 | 1.5 | NA | PVC | PVC | 1000V dc | FDR, TDR and V&T | 4RO (FDR & TDR) and 2RO (V&T) | NO | 14 | 24 | 24 | 1.5
1 | C | IN | IN | OUT | NO | 2 | 1.5 | NA | PVC | PVC | 1000V dc | FDR, TDR and V&T | 4RO (FDR & TDR) and 2RO (V&T) | NO | 7 | 6 | 6 | 1.5
1 | C | IN | IN | OUT | NO | 2 | 1.5 | NA | PVC | PVC | 1000V dc | FDR, TDR and V&T | 4RO (FDR & TDR) and 2RO (V&T) | NO | 7 | 6 | 6 | 1.5
1 | C | IN | IN | OUT | NO | 2 | 1.5 | NA | PVC | PVC | 1000V dc | FDR, TDR and V&T | 4RO (FDR & TDR) and 2RO (V&T) | NO | 8 | 8 | 8 | 1.5
1 | C | IN | IN | OUT | NO | 2 | 1.5 | NA | PVC | PVC | 1000V dc | FDR, TDR and V&T | 4RO (FDR & TDR) and 2RO (V&T) | NO | 8 | 8 | 8 | 1.5
1 | C | IN | IN | OUT | NO | 2 | 1.5 | NA | PVC | PVC | 1000V dc | FDR, TDR and V&T | 4RO (FDR & TDR) and 2RO (V&T) | NO | 8 | 10 | 10 | 1.5
1 | C | IN | IN | OUT | NO | 2 | 1.5 | NA | PVC | PVC | 1000V dc | FDR, TDR and V&T | 4RO (FDR & TDR) and 2RO (V&T) | NO | 8 | 10 | 10 | 1.5
1 | C | IN | IN | OUT | NO | 2 | 1.5 | NA | PVC | PVC | 1000V dc | FDR, TDR and V&T | 4RO (FDR & TDR) and 2RO (V&T) | NO | 8 | 8 | 8 | 1.5
1 | C | IN | IN | OUT | NO | 2 | 1.5 | NA | PVC | PVC | 1000V dc | FDR, TDR and V&T | 4RO (FDR & TDR) and 2RO (V&T) | NO | 8 | 8 | 8 | 1.5
1 | C | IN | IN | OUT | NO | 2 | 1.5 | NA | PVC | PVC | 1000V dc | FDR, TDR and V&T | 4RO (FDR & TDR) and 2RO (V&T) | NO | 17 | 15 | 15 | 1.5
1 | C | IN | IN | OUT | NO | 2 | 1.5 | NA | PVC | PVC | 1000V dc | FDR, TDR and V&T | 4RO (FDR & TDR) and 2RO (V&T) | NO | 17 | 15 | 15 | 1.5
1 | C | IN | IN | OUT | NO | 2 | 1.5 | NA | PVC | PVC | 1000V dc | FDR, TDR and V&T | 4RO (FDR & TDR) and 2RO (V&T) | NO | 15 | 20 | 20 | 1.5
1 | C | IN | IN | OUT | NO | 2 | 1.5 | NA | PVC | PVC | 1000V dc | FDR, TDR and V&T | 4RO (FDR & TDR) and 2RO (V&T) | NO | 15 | 21 | 21 | 1.5
1 | C | IN | IN | OUT | NO | 2 | 1.5 | NA | PVC | PVC | 1000V dc | FDR, TDR and V&T | 4RO (FDR & TDR) and 2RO (V&T) | NO | 8 | 13 | 13 | 1.5
1 | C | IN | IN | OUT | NO | 2 | 1.5 | NA | PVC | PVC | 1000V dc | FDR, TDR and V&T | 4RO (FDR & TDR) and 2RO (V&T) | NO | 8 | 14 | 14 | 1.5
1 | C | IN | IN | OUT | NO | 2 | 1.5 | NA | PVC | PVC | 1000V dc | FDR, TDR and V&T | 4RO (FDR & TDR) and 2RO (V&T) | NO | 9 | 25 | 25 | 1.5
1 | C | IN | IN | OUT | NO | 2 | 1.5 | NA | PVC | PVC | 1000V dc | FDR, TDR and V&T | 4RO (FDR & TDR) and 2RO (V&T) | NO | 9 | 24 | 24 | 1.5
1 | C | IN | IN | OUT | NO | 2 | 1.5 | NA | PVC | PVC | 1000V dc | FDR, TDR and V&T | 4RO (FDR & TDR) and 2RO (V&T) | NO | 11 | 24 | 24 | 1.5
1 | C | IN | IN | OUT | NO | 2 | 1.5 | NA | PVC | PVC | 1000V dc | FDR, TDR and V&T | 4RO (FDR & TDR) and 2RO (V&T) | NO | 11 | 24 | 24 | 1.5
1 | C | IN | IN | OUT | NO | 2 | 1.5 | NA | PVC | PVC | 1000V dc | FDR, TDR and V&T | 4RO (FDR & TDR) and 2RO (V&T) | NO | 16 | 24 | 24 | 1.5
1 | C | IN | IN | OUT | NO | 2 | 1.5 | NA | PVC | PVC | 1000V dc | FDR, TDR and V&T | 4RO (FDR & TDR) and 2RO (V&T) | NO | 16 | 24 | 24 | 1.5
1 | C | IN | IN | OUT | NO | 2 | 1.5 | NA | PVC | PVC | 1000V dc | FDR, TDR and V&T | 4RO (FDR & TDR) and 2RO (V&T) | NO | 17 | 24 | 24 | 1.5
1 | C | IN | IN | OUT | NO | 2 | 1.5 | NA | PVC | PVC | 1000V dc | FDR, TDR and V&T | 4RO (FDR & TDR) and 2RO (V&T) | NO | 17 | 24 | 24 | 1.5
1 | C | IN | IN | OUT | NO | 2 | 1.5 | NA | PVC | PVC | 1000V dc | FDR, TDR and V&T | 4RO (FDR & TDR) and 2RO (V&T) | NO | 6 | 24 | 24 | 1.5
1 | C | IN | IN | OUT | NO | 2 | 1.5 | NA | PVC | PVC | 1000V dc | FDR, TDR and V&T | 4RO (FDR & TDR) and 2RO (V&T) | NO | 6 | 24 | 24 | 1.5
1 | C | IN | IN | OUT | NO | 2 | 1.5 | NA | PVC | PVC | 1000V dc | FDR, TDR and V&T | 4RO (FDR & TDR) and 2RO (V&T) | NO | 9 | 24 | 24 | 1.5
1 | C | IN | IN | OUT | NO | 2 | 1.5 | NA | PVC | PVC | 1000V dc | FDR, TDR and V&T | 4RO (FDR & TDR) and 2RO (V&T) | NO | 9 | 24 | 24 | 1.5
1 | C | IN | IN | OUT | NO | 2 | 1.5 | NA | PVC | PVC | 1000V dc | FDR, TDR and V&T | 4RO (FDR & TDR) and 2RO (V&T) | NO | 6 | 24 | 24 | 1.5
1 | C | IN | IN | OUT | NO | 2 | 1.5 | NA | PVC | PVC | 1000V dc | FDR, TDR and V&T | 4RO (FDR & TDR) and 2RO (V&T) | NO | 6 | 24 | 24 | 1.5
1 | C | IN | IN | OUT | NO | 2 | 1.5 | NA | PVC | PVC | 1000V dc | FDR, TDR and V&T | 4RO (FDR & TDR) and 2RO (V&T) | NO | 20 | 2 | 2 | 1.5
1 | C | IN | IN | OUT | NO | 2 | 1.5 | NA | PVC | PVC | 1000V dc | FDR, TDR and V&T | 4RO (FDR & TDR) and 2RO (V&T) | NO | 20 | 2 | 2 | 1.5
1 | C | IN | IN | OUT | NO | 2 | 1.5 | NA | PVC | PVC | 1000V dc | FDR, TDR and V&T | 4RO (FDR & TDR) and 2RO (V&T) | NO | 20 | 2 | 2 | 1.5
1 | C | IN | IN | OUT | NO | 2 | 1.5 | NA | PVC | PVC | 1000V dc | FDR, TDR and V&T | 4RO (FDR & TDR) and 2RO (V&T) | NO | 20 | 2 | 2 | 1.5
1 | C | IN | IN | OUT | NO | 2 | 1.5 | NA | PVC | PVC | 1000V dc | FDR, TDR and V&T | 4RO (FDR & TDR) and 2RO (V&T) | NO | 16 | 0 | 1 | 1.5
1 | C | IN | IN | OUT | NO | 2 | 1.5 | NA | PVC | PVC | 1000V dc | FDR, TDR and V&T | 4RO (FDR & TDR) and 2RO (V&T) | NO | 16 | 0 | 1 | 1.5
1 | C | IN | IN | OUT | NO | 2 | 1.5 | NA | PVC | PVC | 1000V dc | FDR, TDR and V&T | 4RO (FDR & TDR) and 2RO (V&T) | NO | 16 | 0 | 1 | 1.5
1 | C | IN | IN | OUT | NO | 2 | 1.5 | NA | PVC | PVC | 1000V dc | FDR, TDR and V&T | 4RO (FDR & TDR) and 2RO (V&T) | NO | 16 | 0 | 1 | 1.5
1 | C | IN | IN | OUT | NO | 2 | 1.5 | NA | PVC | PVC | 1000V dc | FDR, TDR and V&T | 4RO (FDR & TDR) and 2RO (V&T) | NO | NIA | NIA | NIA | 2 x 1.5 mm2 Non-armoured
1 | C | IN | IN | OUT | NO | 2 | 1.5 | NA | PVC | PVC | 1000V dc | FDR, TDR and V&T | 4RO (FDR & TDR) and 2RO (V&T) | NO | NIA | NIA | NIA | 2 x 1.5 mm2 Non-armoured
1 | C | IN | IN | OUT | NO | 2 | 16 | A | PVC | PVC | 1000V dc | FDR, TDR and V&T | 4RO (FDR & TDR) and 2RO (V&T) | NO |  |  | 25 | 2 x 16
1 | C | IN | IN | OUT | NO | 2 | 16 | NA | PVC | PVC | 1000V dc | FDR, TDR and V&T | 4RO (FDR & TDR) and 2RO (V&T) | NO | NIA | NIA | NIA | 2 x 16 mm2 Non-armoured
1 | C | IN | IN | OUT | NO | 2 | 16 | A | PVC | PVC | 1000V dc | FDR, TDR and V&T | 4RO (FDR & TDR) and 2RO (V&T) | NO |  |  | 20 | 2 x 16
1 | C | IN | IN | OUT | NO | 2 | 16 | A | PVC | PVC | 1000V dc | FDR, TDR and V&T | 4RO (FDR & TDR) and 2RO (V&T) | NO |  |  | 26 | 2 x 16
1 | C | IN | IN | OUT | NO | 2 | 16 | A | PVC | PVC | 1000V dc | FDR, TDR and V&T | 4RO (FDR & TDR) and 2RO (V&T) | NO |  |  | 140 | 2 x 16
1 | C | IN | IN | OUT | NO | 2 | 16 | A | PVC | PVC | 1000V dc | FDR, TDR and V&T | 4RO (FDR & TDR) and 2RO (V&T) | NO |  |  | 20 | 2 x 16
1 | C | IN | IN | OUT | NO | 3 | 35 | A | PVC | PVC | 1000V dc | FDR, TDR and V&T | 4RO (FDR & TDR) and 2RO (V&T) | NO |  |  | 60 | 3 x 35
1 | C | IN | IN | OUT | NO | 4 | 1.5 | A | PVC | PVC | 1000V dc | FDR, TDR and V&T | 4RO (FDR & TDR) and 2RO (V&T) | NO |  |  | 5 | 4 x 1.5
1 | C | IN | IN | OUT | NO | 2 | 1.5 | A | PVC | PVC | 1000V dc | FDR, TDR and V&T | 4RO (FDR & TDR) and 2RO (V&T) | NO | NIA | NIA | NIA | 2 x 1.5mm2 Armoured
1 | C | IN | IN | OUT | NO | 3 | 70 | A | PVC | PVC | 1000V dc | FDR, TDR and V&T | 4RO (FDR & TDR) and 2RO (V&T) | NO |  |  | 402 | 3 x 70
1 | C | IN | IN | OUT | NO | 12 | 1.5 | NA | PVC | PVC | 1000V dc | FDR, TDR and V&T | 4RO (FDR & TDR) and 2RO (V&T) | NO | NIA | NIA | NIA | 12 x 1.5 mm2 Non-armoured
1 | B | IN | IN | OUT | YES | 3 | 6 | A | PVC | PVC | 1000V ac | DWT, FDR, IRT and V&T | 2RO (V&T) and 4RO | NO | 30 | 40 | 40 | 3 x 6mm2
1 | B | IN | IN | OUT | YES | 3 | 6 | A | PVC | PVC | 1000V ac | DWT, FDR, IRT and V&T | 2RO (V&T) and 4RO | NO | 22 | 30 | 30 | 3 x 6mm2
1 | B | IN | IN | OUT | NO | 2 | 10 | A | PVC | PVC | 1000V ac | DWT, FDR, IRT and V&T | 2RO (V&T) and 4RO | NO | NIA | NIA | NIA | 2 x 10mm2
1 | B | IN | IN | OUT | NO | 2 | 16 | A | PVC | PVC | 1000V ac | DWT, FDR, IRT and V&T | 2RO (V&T) and 4RO | NO | NIA | NIA | NIA | 2 x 16mm2
1 | B | IN | IN | OUT | NO | NIA | NIA | A | PVC | PVC | 1000V ac | DWT, FDR, IRT and V&T | 2RO (V&T) and 4RO | NO | NIA | NIA | NIA | No Information Available
1 | B | IN | IN | OUT | NO | 3 | 6 | A | PVC | PVC | 1000V ac | DWT, FDR, IRT and V&T | 2RO (V&T) and 4RO | NO |  |  | 10 | 3 x 6mm2
1 | C | IN | IN | OUT | NO | 19 | 1.5 | NA | PVC | PVC | 1000V dc | FDR, TDR and V&T | 4RO (FDR & TDR) and 2RO (V&T) | NO | 65 | 74 | 74 | 1.5
1 | C | IN | IN | OUT | NO | 19 | 1.5 | NA | PVC | PVC | 1000V dc | FDR, TDR and V&T | 4RO (FDR & TDR) and 2RO (V&T) | NO | 79 | 78 | 78 | 1.5
1 | C | IN | IN | OUT | NO | 2 | 1.5 | NA | PVC | PVC | 1000V dc | FDR, TDR and V&T | 4RO (FDR & TDR) and 2RO (V&T) | NO | 30 | 45 | 45 | 1.5
1 | C | IN | IN | OUT | NO | 3 | 1.5 | NA | PVC | PVC | 1000V dc | FDR, TDR and V&T | 4RO (FDR & TDR) and 2RO (V&T) | NO | 20 | 10 | 10 | 1.5
1 | C | IN | IN | OUT | NO | 2 | 1.5 | NA | PVC | PVC | 1000V dc | FDR, TDR and V&T | 4RO (FDR & TDR) and 2RO (V&T) | NO | 20 | 11 | 11 | 1.5
1 | C | IN | IN | OUT | NO | 2 | 1.5 | NA | PVC | PVC | 1000V dc | FDR, TDR and V&T | 4RO (FDR & TDR) and 2RO (V&T) | NO | 54 | 55 | 55 | 1.5
1 | C | IN | IN | OUT | NO | 3 | 1.5 | NA | PVC | PVC | 1000V dc | FDR, TDR and V&T | 4RO (FDR & TDR) and 2RO (V&T) | NO | 20 | 8 | 8 | 1.5
1 | C | IN | IN | OUT | NO | 2 | 1.5 | NA | PVC | PVC | 1000V dc | FDR, TDR and V&T | 4RO (FDR & TDR) and 2RO (V&T) | NO | 20 | 8 | 8 | 1.5
1 | C | IN | IN | OUT | NO | 1 | 300 | A | PVC | PVC | 1000V dc | FDR, TDR and V&T | 4RO (FDR & TDR) and 2RO (V&T) | NO | 20 | 12 | 12 | 300
1 | C | IN | IN | OUT | NO | 1 | 300 | A | PVC | PVC | 1000V dc | FDR, TDR and V&T | 4RO (FDR & TDR) and 2RO (V&T) | NO | 20 | 13 | 13 | 300
1 | C | IN | IN | OUT | NO | 1 | 300 | A | PVC | PVC | 1000V dc | FDR, TDR and V&T | 4RO (FDR & TDR) and 2RO (V&T) | NO | 20 | 13 | 13 | 300
1 | C | IN | IN | OUT | NO | 1 | 300 | A | PVC | PVC | 1000V dc | FDR, TDR and V&T | 4RO (FDR & TDR) and 2RO (V&T) | NO | 20 | 12 | 12 | 300
1 | C | IN | IN | OUT | NO | 1 | 300 | A | PVC | PVC | 1000V dc | FDR, TDR and V&T | 4RO (FDR & TDR) and 2RO (V&T) | NO | 20 | 24 | 24 | 300
1 | C | IN | IN | OUT | NO | 1 | 300 | A | PVC | PVC | 1000V dc | FDR, TDR and V&T | 4RO (FDR & TDR) and 2RO (V&T) | NO | 20 | 28 | 28 | 300
1 | C | IN | IN | OUT | NO | 2 | 1.5 | NA | PVC | PVC | 1000V dc | FDR, TDR and V&T | 4RO (FDR & TDR) and 2RO (V&T) | NO |  |  | 40 | 2 X 1,5
1 | C | IN | IN | OUT | NO | 2 | 70 | A | PVC | PVC | 1000V dc | FDR, TDR and V&T | 4RO (FDR & TDR) and 2RO (V&T) | NO | 80 | 81 | 81 | 70
1 | C | IN | IN | OUT | NO | 2 | 70 | A | PVC | PVC | 1000V dc | FDR, TDR and V&T | 4RO (FDR & TDR) and 2RO (V&T) | NO | 98 | 105 | 105 | 70
1 | C | IN | IN | OUT | NO | 2 | 70 | A | PVC | PVC | 1000V dc | FDR, TDR and V&T | 4RO (FDR & TDR) and 2RO (V&T) | NO | 91 | 96 | 96 | 70
1 | C | IN | IN | OUT | NO | 2 | 70 | A | PVC | PVC | 1000V dc | FDR, TDR and V&T | 4RO (FDR & TDR) and 2RO (V&T) | NO | 87 | 89 | 89 | 70
1 | C | IN | IN | OUT | NO | 2 | 70 | A | PVC | PVC | 1000V dc | FDR, TDR and V&T | 4RO (FDR & TDR) and 2RO (V&T) | NO | 85 | 86 | 86 | 70
1 | C | IN | IN | OUT | NO | 2 | 16 | A | PVC | PVC | 1000V dc | FDR, TDR and V&T | 4RO (FDR & TDR) and 2RO (V&T) | NO | 74 | 92 | 92 | 16
1 | C | IN | IN | OUT | NO | 2 | 35 | A | PVC | PVC | 1000V dc | FDR, TDR and V&T | 4RO (FDR & TDR) and 2RO (V&T) | NO | 89 | 108 | 108 | 35
1 | C | IN | IN | OUT | NO | 2 | 35 | A | PVC | PVC | 1000V dc | FDR, TDR and V&T | 4RO (FDR & TDR) and 2RO (V&T) | NO | 202 | 232 | 232 | 35
1 | C | IN | IN | OUT | NO | 2 | 1.5 | NA | PVC | PVC | 1000V dc | FDR, TDR and V&T | 4RO (FDR & TDR) and 2RO (V&T) | NO |  |  | 115 | 2 x 1.5
1 | C | IN | IN | OUT | NO | 2 | 1.5 | NA | PVC | PVC | 1000V dc | FDR, TDR and V&T | 4RO (FDR & TDR) and 2RO (V&T) | NO |  |  | 115 | 2 x 1.5
1 | C | IN | IN | OUT | NO | 2 | 16 | A | PVC | PVC | 1000V dc | FDR, TDR and V&T | 4RO (FDR & TDR) and 2RO (V&T) | NO | 10 | 15 | 15 | 16
1 | C | IN | IN | OUT | NO | 2 | 70 | A | PVC | PVC | 1000V dc | FDR, TDR and V&T | 4RO (FDR & TDR) and 2RO (V&T) | NO |  |  | 86 | 2 X 70
1 | C | IN | IN | OUT | NO | 2 | 70 | A | PVC | PVC | 1000V dc | FDR, TDR and V&T | 4RO (FDR & TDR) and 2RO (V&T) | NO | 0 | 100 | 0 | 70
1 | C | IN | IN | OUT | NO | 2 | 70 | A | PVC | PVC | 1000V dc | FDR, TDR and V&T | 4RO (FDR & TDR) and 2RO (V&T) | NO | NIA | NIA | NIA | 2 x 70mm2 (armoured)
1 | C | IN | IN | OUT | NO | 2 | 1.5 | A | PVC | PVC | 1000V dc | FDR, TDR and V&T | 4RO (FDR & TDR) and 2RO (V&T) | NO | NIA | NIA | NIA | 2 x 1.5mm2 Armoured
1 | B | IN | IN | OUT | NO | 3 | 2.5 | A | PVC | PVC | 1000V ac | DWT, FDR, IRT and V&T | 2RO (V&T) and 4RO | NO | 41 | 65 | 1 | 3 x 2,5mm2
1 | B | IN | IN | OUT | NO | 3 | 2.5 | A | PVC | PVC | 1000V ac | DWT, FDR, IRT and V&T | 2RO (V&T) and 4RO | NO | 28 | 40 | 40 | 3 x 2,5mm2
1 | B | IN | IN | OUT | NO | 3 | 2.5 | A | PVC | PVC | 1000V ac | DWT, FDR, IRT and V&T | 2RO (V&T) and 4RO | NO |  |  | 65 | 3 x 2,5mm2
1 | B | IN | IN | OUT | NO | 3 | 2.5 | A | PVC | PVC | 1000V ac | DWT, FDR, IRT and V&T | 2RO (V&T) and 4RO | NO |  |  | 20 | 3 x 2,5mm2
1 | B | IN | IN | OUT | NO | 3 | 6 | A | PVC | PVC | 1000V ac | DWT, FDR, IRT and V&T | 2RO (V&T) and 4RO | NO |  |  | 60 | 3 x 6mm2
1 | C | IN | IN | OUT | NO | 7 | 1.5 | NA | PVC | PVC | 1000V dc | FDR, TDR and V&T | 4RO (FDR & TDR) and 2RO (V&T) | NO | 42 | 52 | 52 | 1.5
1 | C | IN | IN | OUT | NO | 12 | 1.5 | NA | PVC | PVC | 1000V dc | FDR, TDR and V&T | 4RO (FDR & TDR) and 2RO (V&T) | NO | 43 | 52 | 52 | 1.5
1 | C | IN | IN | OUT | NO | 19 | 1.5 | NA | PVC | PVC | 1000V dc | FDR, TDR and V&T | 4RO (FDR & TDR) and 2RO (V&T) | NO | 43 | 52 | 52 | 1.5
1 | C | IN | IN | OUT | NO | 37 | 1.5 | NA | PVC | PVC | 1000V dc | FDR, TDR and V&T | 4RO (FDR & TDR) and 2RO (V&T) | NO | 28 | 33 | 33 | 1.5
1 | C | IN | IN | OUT | NO | 2 | 1.5 | NA | PVC | PVC | 1000V dc | FDR, TDR and V&T | 4RO (FDR & TDR) and 2RO (V&T) | NO | 6 | 11 | 11 | 1.5
1 | C | IN | IN | OUT | NO | 2 | 1.5 | A | PVC | PVC | 1000V dc | FDR, TDR and V&T | 4RO (FDR & TDR) and 2RO (V&T) | NO | 121 | 140 | 140 | 1.5
1 | C | IN | IN | OUT | NO | 12 | 1.5 | A | PVC | PVC | 1000V dc | FDR, TDR and V&T | 4RO (FDR & TDR) and 2RO (V&T) | NO | 121 | 129 | 129 | 1.5
1 | C | IN | IN | OUT | NO | 2 | 1.5 | NA | PVC | PVC | 1000V dc | FDR, TDR and V&T | 4RO (FDR & TDR) and 2RO (V&T) | NO | 20 | 20 | 20 | 1.5
1 | C | IN | IN | OUT | NO | 19 | 1.5 | NA | PVC | PVC | 1000V dc | FDR, TDR and V&T | 4RO (FDR & TDR) and 2RO (V&T) | NO | 28 | 27 | 27 | 1.5
1 | C | IN | IN | OUT | NO | 3 | 1.5 | NA | PVC | PVC | 1000V dc | FDR, TDR and V&T | 4RO (FDR & TDR) and 2RO (V&T) | NO | 42 | 52 | 52 | 1.5
1 | C | IN | IN | OUT | NO | 3 | 1.5 | NA | PVC | PVC | 1000V dc | FDR, TDR and V&T | 4RO (FDR & TDR) and 2RO (V&T) | NO | 43 | 52 | 52 | 1.5
1 | C | IN | IN | OUT | NO | 2 | 1.5 | NA | PVC | PVC | 1000V dc | FDR, TDR and V&T | 4RO (FDR & TDR) and 2RO (V&T) | NO | 21 | 35 | 35 | 1.5
1 | C | IN | IN | OUT | NO | 3 | 1.5 | NA | PVC | PVC | 1000V dc | FDR, TDR and V&T | 4RO (FDR & TDR) and 2RO (V&T) | NO | 28 | 40 | 40 | 1.5
1 | C | IN | IN | OUT | NO | 3 | 1.5 | NA | PVC | PVC | 1000V dc | FDR, TDR and V&T | 4RO (FDR & TDR) and 2RO (V&T) | NO | 28 | 40 | 40 | 1.5
1 | C | IN | IN | OUT | NO | 2 | 1.5 | NA | PVC | PVC | 1000V dc | FDR, TDR and V&T | 4RO (FDR & TDR) and 2RO (V&T) | NO | 49 | 0 | 1 | 1.5
1 | A | IN | IN | OUT | YES | 1 | 500 | MTAL (A) | PVC | XLPE | 6,6kV | IRT, OHT, V&T, VLF-TD and VLF-PD | 4RO | YES | 127 | 121 | 121 | 1 x 500mm2
1 | A | IN | IN | OUT | YES | 1 | 500 | MTAL (A) | PVC | XLPE | 6,6kV | IRT, OHT, V&T, VLF-TD and VLF-PD | 4RO | YES | 127 | 121 | 121 | 1 x 500mm2
1 | A | IN | IN | OUT | YES | 1 | 500 | MTAL (A) | PVC | XLPE | 6,6kV | IRT, OHT, V&T, VLF-TD and VLF-PD | 4RO | YES | 127 | 121 | 121 | 1 x 500mm2
1 | A | IN | IN | OUT | YES | 1 | 500 | MTAL (A) | PVC | XLPE | 6,6kV | IRT, OHT, V&T, VLF-TD and VLF-PD | 4RO | YES | 127 | 121 | 121 | 1 x 500mm2
1 | A | IN | IN | OUT | YES | 1 | 500 | MTAL (A) | PVC | XLPE | 6,6kV | IRT, OHT, V&T, VLF-TD and VLF-PD | 4RO | YES | 127 | 120 | 120 | 1 x 500mm2
1 | A | IN | IN | OUT | YES | 1 | 500 | MTAL (A) | PVC | XLPE | 6,6kV | IRT, OHT, V&T, VLF-TD and VLF-PD | 4RO | YES | 127 | 120 | 120 | 1 x 500mm2
1 | A | IN | IN | OUT | YES | 1 | 500 | MTAL (A) | PVC | XLPE | 6,6kV | IRT, OHT, V&T, VLF-TD and VLF-PD | 4RO | YES | 127 | 120 | 120 | 1 x 500mm2
1 | A | IN | IN | OUT | YES | 1 | 500 | MTAL (A) | PVC | XLPE | 6,6kV | IRT, OHT, V&T, VLF-TD and VLF-PD | 4RO | YES | 127 | 120 | 120 | 1 x 500mm2
1 | A | IN | IN | OUT | YES | 1 | 500 | MTAL (A) | PVC | XLPE | 6,6kV | IRT, OHT, V&T, VLF-TD and VLF-PD | 4RO | YES | 127 | 122 | 122 | 1 x 500mm2
1 | A | IN | IN | OUT | YES | 1 | 500 | MTAL (A) | PVC | XLPE | 6,6kV | IRT, OHT, V&T, VLF-TD and VLF-PD | 4RO | YES | 127 | 125 | 125 | 1 x 500mm2
1 | A | IN | IN | OUT | YES | 1 | 500 | MTAL (A) | PVC | XLPE | 6,6kV | IRT, OHT, V&T, VLF-TD and VLF-PD | 4RO | YES | 127 | 123 | 123 | 1 x 500mm2
1 | A | IN | IN | OUT | YES | 1 | 500 | MTAL (A) | PVC | XLPE | 6,6kV | IRT, OHT, V&T, VLF-TD and VLF-PD | 4RO | YES | 127 | 122 | 122 | 1 x 500mm2
1 | A | IN | IN | OUT | NO | 1 | 400 | MTAL (A) | PVC | XLPE | 6,6kV | IRT, OHT, V&T, VLF-TD and VLF-PD | 4RO | YES | 12 | 12 | 12 | 1 x 400mm2
1 | A | IN | IN | OUT | NO | 1 | 400 | MTAL (A) | PVC | XLPE | 6,6kV | IRT, OHT, V&T, VLF-TD and VLF-PD | 4RO | YES | 12 | 10 | 10 | 1 x 400mm2
1 | A | IN | IN | OUT | NO | 1 | 400 | MTAL (A) | PVC | XLPE | 6,6kV | IRT, OHT, V&T, VLF-TD and VLF-PD | 4RO | YES | 12 | 10 | 10 | 1 x 400mm2
1 | A | IN | IN | OUT | NO | 1 | 25 | MTCU | PVC | XLPE | 6,6kV | IRT, OHT, V&T, VLF-TD and VLF-PD | 4RO | YES | 20 | 8 | 8 | 25
1 | A | IN | IN | OUT | NO | 1 | 25 | MTCU | PVC | XLPE | 6,6kV | IRT, OHT, V&T, VLF-TD and VLF-PD | 4RO | YES | 20 | 8 | 8 | 25
1 | A | IN | IN | OUT | NO | NIA | NIA | NIA | NIA | NIA | NIA | NIA | 4RO | YES | NIA | NIA | NIA | 1pr x 500mm2
1 | A | IN | IN | OUT | NO | NIA | NIA | NIA | NIA | NIA | NIA | NIA | 4RO | YES | NIA | NIA | NIA | 1pr x 500mm2
1 | A | IN | IN | OUT | NO | NIA | NIA | NIA | NIA | NIA | NIA | NIA | 4RO | YES | NIA | NIA | NIA | 1pr x 500mm2
1 | C | IN | IN | OUT | NO | 9 | 1.5 | NA | PVC | PVC | 1000V dc | FDR, TDR and V&T | 4RO (FDR & TDR) and 2RO (V&T) | NO | 52 | 55 | 55 | 1.5
1 | C | IN | IN | OUT | NO | 9 | 1.5 | NA | PVC | PVC | 1000V dc | FDR, TDR and V&T | 4RO (FDR & TDR) and 2RO (V&T) | NO | 52 | 55 | 55 | 1.5
1 | C | IN | IN | OUT | NO | 7 | 1.5 | NA | PVC | PVC | 1000V dc | FDR, TDR and V&T | 4RO (FDR & TDR) and 2RO (V&T) | NO | 68 | 85 | 85 | 1.5
1 | C | IN | IN | OUT | NO | 7 | 1.5 | NA | PVC | PVC | 1000V dc | FDR, TDR and V&T | 4RO (FDR & TDR) and 2RO (V&T) | NO | 68 | 85 | 85 | 1.5
1 | C | IN | IN | OUT | NO | 7 | 1.5 | A | PVC | PVC | 1000V dc | FDR, TDR and V&T | 4RO (FDR & TDR) and 2RO (V&T) | NO | 245 | 310 | 250 | 1.5
1 | C | IN | IN | OUT | NO | 12 | 1.5 | NA | PVC | PVC | 1000V dc | FDR, TDR and V&T | 4RO (FDR & TDR) and 2RO (V&T) | NO | 65 | 80 | 80 | 1.5
1 | C | IN | IN | OUT | NO | 19 | 1.5 | NA | PVC | PVC | 1000V dc | FDR, TDR and V&T | 4RO (FDR & TDR) and 2RO (V&T) | NO | 65 | 80 | 80 | 1.5
1 | C | IN | IN | OUT | NO | 7 | 1.5 | NA | PVC | PVC | 1000V dc | FDR, TDR and V&T | 4RO (FDR & TDR) and 2RO (V&T) | NO | 7 | 11 | 11 | 1.5
1 | C | IN | IN | OUT | NO | 2 | 1.5 | NA | PVC | PVC | 1000V dc | FDR, TDR and V&T | 4RO (FDR & TDR) and 2RO (V&T) | NO | 22 | 29 | 35 | 1.5
1 | C | IN | IN | OUT | NO | 2 | 1.5 | NA | PVC | PVC | 1000V dc | FDR, TDR and V&T | 4RO (FDR & TDR) and 2RO (V&T) | NO | 13 | 15 | 15 | 1.5
1 | C | IN | IN | OUT | NO | 2 | 1.5 | NA | PVC | PVC | 1000V dc | FDR, TDR and V&T | 4RO (FDR & TDR) and 2RO (V&T) | NO | 14 | 16 | 16 | 1.5
1 | C | IN | IN | OUT | NO | 2 | 1.5 | NA | PVC | PVC | 1000V dc | FDR, TDR and V&T | 4RO (FDR & TDR) and 2RO (V&T) | NO | 19 | 20 | 20 | 1.5
1 | C | IN | IN | OUT | NO | 12 | 1.5 | NA | PVC | PVC | 1000V dc | FDR, TDR and V&T | 4RO (FDR & TDR) and 2RO (V&T) | NO | 26 | 26 | 26 | 1.5
1 | C | IN | IN | OUT | NO | 19 | 1.5 | NA | PVC | PVC | 1000V dc | FDR, TDR and V&T | 4RO (FDR & TDR) and 2RO (V&T) | NO | 27 | 30 | 30 | 1.5
1 | C | IN | IN | OUT | NO | 4 | 1.5 | NA | PVC | PVC | 1000V dc | FDR, TDR and V&T | 4RO (FDR & TDR) and 2RO (V&T) | NO | 7 | 12 | 12 | 1.5
1 | C | IN | IN | OUT | NO | 4 | 1.5 | NA | PVC | PVC | 1000V dc | FDR, TDR and V&T | 4RO (FDR & TDR) and 2RO (V&T) | NO | 53 | 55 | 55 | 1.5
1 | C | IN | IN | OUT | NO | 2 | 1.5 | NA | PVC | PVC | 1000V dc | FDR, TDR and V&T | 4RO (FDR & TDR) and 2RO (V&T) | NO | 20 | 29 | 29 | 1.5
1 | C | IN | IN | OUT | NO | 2 | 1.5 | NA | PVC | PVC | 1000V dc | FDR, TDR and V&T | 4RO (FDR & TDR) and 2RO (V&T) | NO | 28 | 40 | 40 | 1.5
1 | C | IN | IN | OUT | NO | 9 | 1.5 | NA | PVC | PVC | 1000V dc | FDR, TDR and V&T | 4RO (FDR & TDR) and 2RO (V&T) | NO | 50 | 50 | 50 | 1.5
1 | C | IN | IN | OUT | NO | 9 | 1.5 | NA | PVC | PVC | 1000V dc | FDR, TDR and V&T | 4RO (FDR & TDR) and 2RO (V&T) | NO | 50 | 50 | 50 | 1.5
1 | C | IN | IN | OUT | NO | 2 | 6 | A | PVC | PVC | 1000V dc | FDR, TDR and V&T | 4RO (FDR & TDR) and 2RO (V&T) | NO | 64 | 80 | 80 | 6
1 | C | IN | IN | OUT | NO | 2 | 6 | A | PVC | PVC | 1000V dc | FDR, TDR and V&T | 4RO (FDR & TDR) and 2RO (V&T) | NO | 65 | 85 | 85 | 6
1 | C | IN | IN | OUT | NO | 3 | 1.5 | NA | PVC | PVC | 1000V dc | FDR, TDR and V&T | 4RO (FDR & TDR) and 2RO (V&T) | NO | 68 | 85 | 85 | 1.5
1 | C | IN | IN | OUT | NO | 3 | 1.5 | NA | PVC | PVC | 1000V dc | FDR, TDR and V&T | 4RO (FDR & TDR) and 2RO (V&T) | NO | 70 | 72 | 72 | 1.5
1 | C | IN | IN | OUT | NO | 3 | 1.5 | A | PVC | PVC | 1000V dc | FDR, TDR and V&T | 4RO (FDR & TDR) and 2RO (V&T) | NO | 252 | 273 | 273 | 1.5
1 | C | IN | IN | OUT | NO | 2 | 1.5 | NA | PVC | PVC | 1000V dc | FDR, TDR and V&T | 4RO (FDR & TDR) and 2RO (V&T) | NO | 26 | 30 | 30 | 1.5
1 | C | IN | IN | OUT | NO | 2 | 1.5 | NA | PVC | PVC | 1000V dc | FDR, TDR and V&T | 4RO (FDR & TDR) and 2RO (V&T) | NO | 27 | 40 | 40 | 1.5
1 | C | IN | IN | OUT | NO | 2 | 1.5 | NA | PVC | PVC | 1000V dc | FDR, TDR and V&T | 4RO (FDR & TDR) and 2RO (V&T) | NO | 25 | 28 | 28 | 1.5
1 | A | IN | IN | OUT | NO | 1 | 500 | MTAL (A) | PVC | XLPE | 6,6kV | IRT, OHT, V&T, VLF-TD and VLF-PD | 4RO | YES | 176 | 179 | 1 | 500
1 | A | IN | IN | OUT | NO | 1 | 500 | MTAL (A) | PVC | XLPE | 6,6kV | IRT, OHT, V&T, VLF-TD and VLF-PD | 4RO | YES | 176 | 177 | 177 | 500
1 | A | IN | IN | OUT | NO | 1 | 500 | MTAL (A) | PVC | XLPE | 6,6kV | IRT, OHT, V&T, VLF-TD and VLF-PD | 4RO | YES | 176 | 179 | 179 | 500
1 | A | IN | IN | OUT | NO | 1 | 500 | MTAL (A) | PVC | XLPE | 6,6kV | IRT, OHT, V&T, VLF-TD and VLF-PD | 4RO | YES | 176 | 180 | 180 | 500
1 | A | IN | IN | OUT | NO | 1 | 500 | MTAL (A) | PVC | XLPE | 6,6kV | IRT, OHT, V&T, VLF-TD and VLF-PD | 4RO | YES | 176 | 181 | 181 | 500
1 | A | IN | IN | OUT | NO | 1 | 500 | MTAL (A) | PVC | XLPE | 6,6kV | IRT, OHT, V&T, VLF-TD and VLF-PD | 4RO | YES | 176 | 180 | 180 | 500
1 | A | IN | IN | OUT | NO | NIA | NIA | NIA | NIA | NIA | NIA | NIA | 4RO | YES | NIA | NIA | NIA | 1pr x 500mm2
1 | A | IN | IN | OUT | NO | NIA | NIA | NIA | NIA | NIA | NIA | NIA | 4RO | YES | NIA | NIA | NIA | 1pr x 500mm2
1 | A | IN | IN | OUT | NO | NIA | NIA | NIA | NIA | NIA | NIA | NIA | 4RO | YES | NIA | NIA | NIA | 1pr x 500mm2
1 | C | IN | IN | OUT | NO | 9 | 1.5 | NA | PVC | PVC | 1000V dc | FDR, TDR and V&T | 4RO (FDR & TDR) and 2RO (V&T) | NO | 51 | 53 | 53 | 1.5
1 | C | IN | IN | OUT | NO | 9 | 1.5 | NA | PVC | PVC | 1000V dc | FDR, TDR and V&T | 4RO (FDR & TDR) and 2RO (V&T) | NO | 51 | 53 | 53 | 1.5
1 | C | IN | IN | OUT | NO | 7 | 1.5 | NA | PVC | PVC | 1000V dc | FDR, TDR and V&T | 4RO (FDR & TDR) and 2RO (V&T) | NO | 53 | 65 | 65 | 1.5
1 | C | IN | IN | OUT | NO | 7 | 1.5 | NA | PVC | PVC | 1000V dc | FDR, TDR and V&T | 4RO (FDR & TDR) and 2RO (V&T) | NO | 56 | 65 | 65 | 1.5
1 | C | IN | IN | OUT | NO | 7 | 1.5 | A | PVC | PVC | 1000V dc | FDR, TDR and V&T | 4RO (FDR & TDR) and 2RO (V&T) | NO | 253 | 255 | 255 | 1.5
1 | C | IN | IN | OUT | NO | 12 | 1.5 | NA | PVC | PVC | 1000V dc | FDR, TDR and V&T | 4RO (FDR & TDR) and 2RO (V&T) | NO | 56 | 65 | 65 | 1.5
1 | C | IN | IN | OUT | NO | 19 | 1.5 | NA | PVC | PVC | 1000V dc | FDR, TDR and V&T | 4RO (FDR & TDR) and 2RO (V&T) | NO | 56 | 65 | 65 | 1.5
1 | C | IN | IN | OUT | NO | 7 | 1.5 | NA | PVC | PVC | 1000V dc | FDR, TDR and V&T | 4RO (FDR & TDR) and 2RO (V&T) | NO | 7 | 13 | 13 | 1.5
1 | C | IN | IN | OUT | NO | 2 | 1.5 | NA | PVC | PVC | 1000V dc | FDR, TDR and V&T | 4RO (FDR & TDR) and 2RO (V&T) | NO | 21 | 29 | 35 | 1.5
1 | C | IN | IN | OUT | NO | 2 | 1.5 | NA | PVC | PVC | 1000V dc | FDR, TDR and V&T | 4RO (FDR & TDR) and 2RO (V&T) | NO | 12 | 14 | 14 | 1.5
1 | C | IN | IN | OUT | NO | 2 | 1.5 | NA | PVC | PVC | 1000V dc | FDR, TDR and V&T | 4RO (FDR & TDR) and 2RO (V&T) | NO | 13 | 15 | 15 | 1.5
1 | C | IN | IN | OUT | NO | 2 | 1.5 | NA | PVC | PVC | 1000V dc | FDR, TDR and V&T | 4RO (FDR & TDR) and 2RO (V&T) | NO | 18 | 20 | 20 | 1.5
1 | C | IN | IN | OUT | NO | 12 | 1.5 | NA | PVC | PVC | 1000V dc | FDR, TDR and V&T | 4RO (FDR & TDR) and 2RO (V&T) | NO | 25 | 27 | 27 | 1.5
1 | C | IN | IN | OUT | NO | 19 | 1.5 | NA | PVC | PVC | 1000V dc | FDR, TDR and V&T | 4RO (FDR & TDR) and 2RO (V&T) | NO | 26 | 29 | 29 | 1.5
1 | C | IN | IN | OUT | NO | 4 | 1.5 | NA | PVC | PVC | 1000V dc | FDR, TDR and V&T | 4RO (FDR & TDR) and 2RO (V&T) | NO | 10 | 12 | 12 | 1.5
1 | C | IN | IN | OUT | NO | 4 | 1.5 | NA | PVC | PVC | 1000V dc | FDR, TDR and V&T | 4RO (FDR & TDR) and 2RO (V&T) | NO | 51 | 53 | 53 | 1.5
1 | C | IN | IN | OUT | NO | 2 | 1.5 | NA | PVC | PVC | 1000V dc | FDR, TDR and V&T | 4RO (FDR & TDR) and 2RO (V&T) | NO | 18 | 18 | 18 | 1.5
1 | C | IN | IN | OUT | NO | 2 | 1.5 | NA | PVC | PVC | 1000V dc | FDR, TDR and V&T | 4RO (FDR & TDR) and 2RO (V&T) | NO | 26 | 38 | 38 | 1.5
1 | C | IN | IN | OUT | NO | 9 | 1.5 | NA | PVC | PVC | 1000V dc | FDR, TDR and V&T | 4RO (FDR & TDR) and 2RO (V&T) | NO | 50 | 63 | 63 | 1.5
1 | C | IN | IN | OUT | NO | 9 | 1.5 | NA | PVC | PVC | 1000V dc | FDR, TDR and V&T | 4RO (FDR & TDR) and 2RO (V&T) | NO | 50 | 63 | 63 | 1.5
1 | C | IN | IN | OUT | NO | 2 | 2.5 | A | PVC | PVC | 1000V dc | FDR, TDR and V&T | 4RO (FDR & TDR) and 2RO (V&T) | NO | 74 | 85 | 85 | 2.5
1 | C | IN | IN | OUT | NO | 2 | 6 | A | PVC | PVC | 1000V dc | FDR, TDR and V&T | 4RO (FDR & TDR) and 2RO (V&T) | NO | 72 | 77 | 77 | 6
1 | C | IN | IN | OUT | NO | 2 | 6 | A | PVC | PVC | 1000V dc | FDR, TDR and V&T | 4RO (FDR & TDR) and 2RO (V&T) | NO | 76 | 85 | 85 | 6
1 | C | IN | IN | OUT | NO | 2 | 6 | GRA | PVC | PVC | 1000V dc | FDR, TDR and V&T | 4RO (FDR & TDR) and 2RO (V&T) | NO | 91 | 81 | 97 | 6
1 | C | IN | IN | OUT | NO | 2 | 1.5 | NA | PVC | PVC | 1000V dc | FDR, TDR and V&T | 4RO (FDR & TDR) and 2RO (V&T) | NO | 58 | 62 | 62 | 1.5
1 | C | IN | IN | OUT | NO | 3 | 1.5 | NA | PVC | PVC | 1000V dc | FDR, TDR and V&T | 4RO (FDR & TDR) and 2RO (V&T) | NO | 53 | 65 | 65 | 1.5
1 | C | IN | IN | OUT | NO | 2 | 1.5 | NA | PVC | PVC | 1000V dc | FDR, TDR and V&T | 4RO (FDR & TDR) and 2RO (V&T) | NO | 58 | 62 | 62 | 1.5
1 | C | IN | IN | OUT | NO | 3 | 1.5 | NA | PVC | PVC | 1000V dc | FDR, TDR and V&T | 4RO (FDR & TDR) and 2RO (V&T) | NO | 57 | 61 | 61 | 1.5
1 | C | IN | IN | OUT | NO | 3 | 1.5 | A | PVC | PVC | 1000V dc | FDR, TDR and V&T | 4RO (FDR & TDR) and 2RO (V&T) | NO | 261 | 277 | 277 | 1.5
1 | C | IN | IN | OUT | NO | 2 | 1.5 | NA | PVC | PVC | 1000V dc | FDR, TDR and V&T | 4RO (FDR & TDR) and 2RO (V&T) | NO | 25 | 27 | 27 | 1.5
1 | C | IN | IN | OUT | NO | 2 | 1.5 | NA | PVC | PVC | 1000V dc | FDR, TDR and V&T | 4RO (FDR & TDR) and 2RO (V&T) | NO | 26 | 38 | 38 | 1.5
1 | C | IN | IN | OUT | NO | 2 | 1.5 | NA | PVC | PVC | 1000V dc | FDR, TDR and V&T | 4RO (FDR & TDR) and 2RO (V&T) | NO | 23 | 28 | 28 | 1.5
1 | A | IN | IN | OUT | NO | 1 | 400 | MTAL (A) | PVC | XLPE | 6,6kV | IRT, OHT, V&T, VLF-TD and VLF-PD | 4RO | YES | 226 | 225 | 225 | 400
1 | A | IN | IN | OUT | YES | 1 | 400 | MTAL (A) | PVC | XLPE | 6,6kV | IRT, OHT, V&T, VLF-TD and VLF-PD | 4RO | YES | NIA | NIA | NIA
1 | A | IN | IN | OUT | YES | 1 | 400 | MTAL (A) | PVC | XLPE | 6,6kV | IRT, OHT, V&T, VLF-TD and VLF-PD | 4RO | YES | 226 | 223 | 223 | 400
1 | A | IN | IN | OUT | YES | 1 | 400 | MTAL (A) | PVC | XLPE | 6,6kV | IRT, OHT, V&T, VLF-TD and VLF-PD | 4RO | YES | 226 | 224 | 224 | 400
1 | A | IN | IN | OUT | YES | 1 | 400 | MTAL (A) | PVC | XLPE | 6,6kV | IRT, OHT, V&T, VLF-TD and VLF-PD | 4RO | YES | 226 | 225 | 225 | 400
1 | A | IN | IN | OUT | YES | 1 | 400 | MTAL (A) | PVC | XLPE | 6,6kV | IRT, OHT, V&T, VLF-TD and VLF-PD | 4RO | YES | 226 | 227 | 227 | 400
1 | A | IN | IN | OUT | YES | 1 | 400 | MTAL (A) | PVC | XLPE | 6,6kV | IRT, OHT, V&T, VLF-TD and VLF-PD | 4RO | YES | 226 | 225 | 225 | 400
1 | A | IN | IN | OUT | YES | 1 | 500 | MTAL (A) | PVC | XLPE | 6,6kV | IRT, OHT, V&T, VLF-TD and VLF-PD | 4RO | YES | 226 | 234 | 234 | 500
1 | A | IN | IN | OUT | YES | 1 | 500 | MTAL (A) | PVC | XLPE | 6,6kV | IRT, OHT, V&T, VLF-TD and VLF-PD | 4RO | YES | 226 | 234 | 234 | 500
1 | A | IN | IN | OUT | YES | 1 | 500 | MTAL (A) | PVC | XLPE | 6,6kV | IRT, OHT, V&T, VLF-TD and VLF-PD | 4RO | YES | 226 | 233 | 233 | 500
1 | C | IN | IN | OUT | NO | 7 | 1.5 | NA | PVC | PVC | 1000V dc | FDR, TDR and V&T | 4RO (FDR & TDR) and 2RO (V&T) | NO | 22 | 30 | 30 | 1.5
1 | C | IN | IN | OUT | NO | 12 | 1.5 | NA | PVC | PVC | 1000V dc | FDR, TDR and V&T | 4RO (FDR & TDR) and 2RO (V&T) | NO | 22 | 30 | 30 | 1.5
1 | C | IN | IN | OUT | NO | 19 | 1.5 | NA | PVC | PVC | 1000V dc | FDR, TDR and V&T | 4RO (FDR & TDR) and 2RO (V&T) | NO | 22 | 30 | 30 | 1.5
1 | C | IN | IN | OUT | NO | 37 | 1.5 | NA | PVC | PVC | 1000V dc | FDR, TDR and V&T | 4RO (FDR & TDR) and 2RO (V&T) | NO | 25 | 29 | 29 | 1.5
1 | C | IN | IN | OUT | NO | 2 | 1.5 | NA | PVC | PVC | 1000V dc | FDR, TDR and V&T | 4RO (FDR & TDR) and 2RO (V&T) | NO | 7 | 11 | 11 | 1.5
1 | C | IN | IN | OUT | NO | 2 | 1.5 | A | PVC | PVC | 1000V dc | FDR, TDR and V&T | 4RO (FDR & TDR) and 2RO (V&T) | NO | 128 | 147 | 147 | 1.5
1 | C | IN | IN | OUT | NO | 12 | 1.5 | A | PVC | PVC | 1000V dc | FDR, TDR and V&T | 4RO (FDR & TDR) and 2RO (V&T) | NO | 128 | 146 | 146 | 1.5
1 | C | IN | IN | OUT | NO | 2 | 1.5 | NA | PVC | PVC | 1000V dc | FDR, TDR and V&T | 4RO (FDR & TDR) and 2RO (V&T) | NO | 17 | 19 | 19 | 1.5
1 | C | IN | IN | OUT | NO | 19 | 1.5 | NA | PVC | PVC | 1000V dc | FDR, TDR and V&T | 4RO (FDR & TDR) and 2RO (V&T) | NO | 24 | 25 | 25 | 1.5
1 | C | IN | IN | OUT | NO | 2 | 2.5 | A | PVC | PVC | 1000V dc | FDR, TDR and V&T | 4RO (FDR & TDR) and 2RO (V&T) | NO | 41 | 50 | 50 | 2.5
1 | C | IN | IN | OUT | NO | 2 | 6 | GRA | PVC | PVC | 1000V dc | FDR, TDR and V&T | 4RO (FDR & TDR) and 2RO (V&T) | NO | 113 | 132 | 132 | 6
1 | C | IN | IN | OUT | NO | 3 | 1.5 | NA | PVC | PVC | 1000V dc | FDR, TDR and V&T | 4RO (FDR & TDR) and 2RO (V&T) | NO | 22 | 30 | 30 | 1.5
1 | C | IN | IN | OUT | NO | 2 | 1.5 | NA | PVC | PVC | 1000V dc | FDR, TDR and V&T | 4RO (FDR & TDR) and 2RO (V&T) | NO | 17 | 25 | 25 | 1.5
1 | C | IN | IN | OUT | NO | 3 | 1.5 | NA | PVC | PVC | 1000V dc | FDR, TDR and V&T | 4RO (FDR & TDR) and 2RO (V&T) | NO | 25 | 37 | 37 | 1.5
1 | C | IN | IN | OUT | NO | 3 | 1.5 | NA | PVC | PVC | 1000V dc | FDR, TDR and V&T | 4RO (FDR & TDR) and 2RO (V&T) | NO | 24 | 37 | 37 | 1.5
1 | C | IN | IN | OUT | NO | 2 | 1.5 | NA | PVC | PVC | 1000V dc | FDR, TDR and V&T | 4RO (FDR & TDR) and 2RO (V&T) | NO | 23 | 0 | 1 | 1.5
1 | A | IN | IN | IN | YES | 1 | 500 | MTAL (A) | PVC | XLPE | 6,6kV | IRT, OHT, V&T, VLF-TD and VLF-PD | 4RO | YES | 106 | 111 | 111 | 500
1 | A | IN | IN | OUT | YES | 1 | 500 | MTAL (A) | PVC | XLPE | 6,6kV | IRT, OHT, V&T, VLF-TD and VLF-PD | 4RO | YES | 106 | 112 | 112 | 500
1 | A | IN | IN | OUT | YES | 1 | 500 | MTAL (A) | PVC | XLPE | 6,6kV | IRT, OHT, V&T, VLF-TD and VLF-PD | 4RO | YES | 106 | 111 | 111 | 500
1 | A | IN | IN | OUT | YES | 1 | 500 | MTAL (A) | PVC | XLPE | 6,6kV | IRT, OHT, V&T, VLF-TD and VLF-PD | 4RO | YES | 106 | 110 | 110 | 500
1 | A | IN | IN | OUT | YES | 1 | 500 | MTAL (A) | PVC | XLPE | 6,6kV | IRT, OHT, V&T, VLF-TD and VLF-PD | 4RO | YES | 106 | 110 | 110 | 500
1 | A | IN | IN | OUT | YES | 1 | 500 | MTAL (A) | PVC | XLPE | 6,6kV | IRT, OHT, V&T, VLF-TD and VLF-PD | 4RO | YES | 106 | 110 | 110 | 500
1 | A | IN | IN | OUT | YES | 1 | 500 | MTAL (A) | PVC | XLPE | 6,6kV | IRT, OHT, V&T, VLF-TD and VLF-PD | 4RO | YES | 106 | 110 | 110 | 500
1 | A | IN | IN | OUT | YES | 1 | 500 | MTAL (A) | PVC | XLPE | 6,6kV | IRT, OHT, V&T, VLF-TD and VLF-PD | 4RO | YES | 106 | 110 | 110 | 500
1 | A | IN | IN | OUT | YES | 1 | 500 | MTAL (A) | PVC | XLPE | 6,6kV | IRT, OHT, V&T, VLF-TD and VLF-PD | 4RO | YES | 106 | 107 | 107 | 500
1 | A | IN | IN | OUT | YES | 1 | 500 | MTAL (A) | PVC | XLPE | 6,6kV | IRT, OHT, V&T, VLF-TD and VLF-PD | 4RO | YES | 106 | 110 | 1 | 500
1 | A | IN | IN | OUT | YES | 1 | 500 | MTAL (A) | PVC | XLPE | 6,6kV | IRT, OHT, V&T, VLF-TD and VLF-PD | 4RO | YES | 106 | 110 | 1 | 500
1 | A | IN | IN | OUT | YES | 1 | 500 | MTAL (A) | PVC | XLPE | 6,6kV | IRT, OHT, V&T, VLF-TD and VLF-PD | 4RO | YES | 106 | 110 | 1 | 500
1 | A | IN | IN | OUT | YES | 1 | 400 | MTAL (A) | PVC | XLPE | 6,6kV | IRT, OHT, V&T, VLF-TD and VLF-PD | 4RO | YES | 39 | 45 | 1 | 400
1 | A | IN | IN | OUT | YES | 1 | 400 | MTAL (A) | PVC | XLPE | 6,6kV | IRT, OHT, V&T, VLF-TD and VLF-PD | 4RO | YES | 39 | 48 | 48 | 400
1 | A | IN | IN | OUT | YES | 1 | 400 | MTAL (A) | PVC | XLPE | 6,6kV | IRT, OHT, V&T, VLF-TD and VLF-PD | 4RO | YES | 39 | 45 | 45 | 400
1 | A | IN | IN | OUT | YES | 1 | 400 | MTAL (A) | PVC | XLPE | 6,6kV | IRT, OHT, V&T, VLF-TD and VLF-PD | 4RO | YES | 39 | 42 | 42 | 400
1 | A | IN | IN | OUT | YES | 1 | 400 | MTAL (A) | PVC | XLPE | 6,6kV | IRT, OHT, V&T, VLF-TD and VLF-PD | 4RO | YES | 39 | 45 | 45 | 400
1 | A | IN | IN | OUT | YES | 1 | 400 | MTAL (A) | PVC | XLPE | 6,6kV | IRT, OHT, V&T, VLF-TD and VLF-PD | 4RO | YES | 39 | 42 | 42 | 400
1 | A | IN | IN | OUT | YES | 1 | 400 | MTAL (A) | PVC | XLPE | 6,6kV | IRT, OHT, V&T, VLF-TD and VLF-PD | 4RO | YES | 8 | 11 | 11 | 400
1 | A | IN | IN | OUT | YES | 1 | 400 | MTAL (A) | PVC | XLPE | 6,6kV | IRT, OHT, V&T, VLF-TD and VLF-PD | 4RO | YES | 8 | 10 | 10 | 400
1 | A | IN | IN | OUT | YES | 1 | 400 | MTAL (A) | PVC | XLPE | 6,6kV | IRT, OHT, V&T, VLF-TD and VLF-PD | 4RO | YES | 8 | 10 | 10 | 400
1 | A | IN | IN | OUT | YES | 1 | 25 | MTAL (A) | PVC | XLPE | 6,6kV | IRT, OHT, V&T, VLF-TD and VLF-PD | 4RO | YES | 20 | 8 | 8 | 25
1 | A | IN | IN | OUT | YES | 1 | 25 | MTAL (A) | PVC | XLPE | 6,6kV | IRT, OHT, V&T, VLF-TD and VLF-PD | 4RO | YES | 20 | 9 | 9 | 25
1 | A | IN | IN | OUT | YES | 1 | 400 | MTAL (A) | PVC | XLPE | 6,6kV | IRT, OHT, V&T, VLF-TD and VLF-PD | 4RO | YES | 38 | 47 | 47 | 400
1 | A | IN | IN | OUT | YES | 1 | 400 | MTAL (A) | PVC | XLPE | 6,6kV | IRT, OHT, V&T, VLF-TD and VLF-PD | 4RO | YES | 38 | 43 | 43 | 400
1 | A | IN | IN | OUT | YES | 1 | 400 | MTAL (A) | PVC | XLPE | 6,6kV | IRT, OHT, V&T, VLF-TD and VLF-PD | 4RO | YES | 38 | 46 | 46 | 400
1 | C | IN | IN | OUT | NO | 9 | 1.5 | NA | PVC | PVC | 1000V dc | FDR, TDR and V&T | 4RO (FDR & TDR) and 2RO (V&T) | NO | 50 | 56 | 56 | 1.5
1 | C | IN | IN | OUT | NO | 9 | 1.5 | NA | PVC | PVC | 1000V dc | FDR, TDR and V&T | 4RO (FDR & TDR) and 2RO (V&T) | NO | 42 | 49 | 49 | 1.5
1 | C | IN | IN | OUT | NO | 9 | 1.5 | NA | PVC | PVC | 1000V dc | FDR, TDR and V&T | 4RO (FDR & TDR) and 2RO (V&T) | NO | 70 | 85 | 85 | 1.5
1 | C | IN | IN | OUT | NO | 9 | 1.5 | NA | PVC | PVC | 1000V dc | FDR, TDR and V&T | 4RO (FDR & TDR) and 2RO (V&T) | NO | 70 | 85 | 85 | 1.5
1 | C | IN | IN | OUT | NO | 9 | 1.5 | NA | PVC | PVC | 1000V dc | FDR, TDR and V&T | 4RO (FDR & TDR) and 2RO (V&T) | NO | 69 | 85 | 85 | 1.5
1 | C | IN | IN | OUT | NO | 2 | 1.5 | NA | PVC | PVC | 1000V dc | FDR, TDR and V&T | 4RO (FDR & TDR) and 2RO (V&T) | NO | 70 | 85 | 85 | 1.5
1 | C | IN | IN | OUT | NO | 12 | 1.5 | NA | PVC | PVC | 1000V dc | FDR, TDR and V&T | 4RO (FDR & TDR) and 2RO (V&T) | NO | 70 | 85 | 85 | 1.5
1 | C | IN | IN | OUT | NO | 19 | 1.5 | NA | PVC | PVC | 1000V dc | FDR, TDR and V&T | 4RO (FDR & TDR) and 2RO (V&T) | NO | 7 | 13 | 13 | 1.5
1 | C | IN | IN | OUT | NO | 2 | 1.5 | NA | PVC | PVC | 1000V dc | FDR, TDR and V&T | 4RO (FDR & TDR) and 2RO (V&T) | NO | 18 | 19 | 19 | 1.5
1 | C | IN | IN | OUT | NO | 12 | 1.5 | NA | PVC | PVC | 1000V dc | FDR, TDR and V&T | 4RO (FDR & TDR) and 2RO (V&T) | NO | 21 | 23 | 23 | 1.5
1 | C | IN | IN | OUT | NO | 37 | 1.5 | NA | PVC | PVC | 1000V dc | FDR, TDR and V&T | 4RO (FDR & TDR) and 2RO (V&T) | NO | 19 | 14 | 24 | 1.5
1 | C | IN | IN | OUT | NO | 3 | 1.5 | NA | PVC | PVC | 1000V dc | FDR, TDR and V&T | 4RO (FDR & TDR) and 2RO (V&T) | NO | 43 | 55 | 55 | 1.5
1 | C | IN | IN | OUT | NO | 2 | 1.5 | NA | PVC | PVC | 1000V dc | FDR, TDR and V&T | 4RO (FDR & TDR) and 2RO (V&T) | NO | 12 | 17 | 17 | 1.5
1 | C | IN | IN | OUT | NO | 2 | 1.5 | NA | PVC | PVC | 1000V dc | FDR, TDR and V&T | 4RO (FDR & TDR) and 2RO (V&T) | NO | 18 | 22 | 22 | 1.5
1 | C | IN | IN | OUT | NO | 12 | 1.5 | A | PVC | PVC | 1000V dc | FDR, TDR and V&T | 4RO (FDR & TDR) and 2RO (V&T) | NO | 94 | 105 | 105 | 1.5
1 | C | IN | IN | OUT | NO | 37 | 1.5 | NA | PVC | PVC | 1000V dc | FDR, TDR and V&T | 4RO (FDR & TDR) and 2RO (V&T) | NO | 7 | 13 | 13 | 1.5
1 | C | IN | IN | OUT | NO | 12 | 1.5 | NA | PVC | PVC | 1000V dc | FDR, TDR and V&T | 4RO (FDR & TDR) and 2RO (V&T) | NO | 43 | 47 | 47 | 1.5
1 | C | IN | IN | OUT | NO | 4 | 1.5 | NA | PVC | PVC | 1000V dc | FDR, TDR and V&T | 4RO (FDR & TDR) and 2RO (V&T) | NO | 50 | 56 | 56 | 1.5
1 | C | IN | IN | OUT | NO | 4 | 1.5 | NA | PVC | PVC | 1000V dc | FDR, TDR and V&T | 4RO (FDR & TDR) and 2RO (V&T) | NO | 50 | 56 | 56 | 1.5
1 | C | IN | IN | OUT | NO | 2 | 1.5 | NA | PVC | PVC | 1000V dc | FDR, TDR and V&T | 4RO (FDR & TDR) and 2RO (V&T) | NO | 26 | 31 | 31 | 1.5
1 | C | IN | IN | OUT | NO | 2 | 1.5 | NA | PVC | PVC | 1000V dc | FDR, TDR and V&T | 4RO (FDR & TDR) and 2RO (V&T) | NO | 26 | 31 | 31 | 1.5
1 | C | IN | IN | OUT | NO | 2 | 1.5 | NA | PVC | PVC | 1000V dc | FDR, TDR and V&T | 4RO (FDR & TDR) and 2RO (V&T) | NO | 34 | 38 | 38 | 1.5
1 | C | IN | IN | OUT | NO | 2 | 1.5 | NA | PVC | PVC | 1000V dc | FDR, TDR and V&T | 4RO (FDR & TDR) and 2RO (V&T) | NO | 16 | 19 | 19 | 1.5
1 | C | IN | IN | OUT | NO | 2 | 1.5 | NA | PVC | PVC | 1000V dc | FDR, TDR and V&T | 4RO (FDR & TDR) and 2RO (V&T) | NO | 20 | 30 | 30 | 1.5
1 | C | IN | IN | OUT | NO | 7 | 1.5 | NA | PVC | PVC | 1000V dc | FDR, TDR and V&T | 4RO (FDR & TDR) and 2RO (V&T) | NO | 22 | 30 | 30 | 1.5
1 | C | IN | IN | OUT | NO | 2 | 1.5 | NA | PVC | PVC | 1000V dc | FDR, TDR and V&T | 4RO (FDR & TDR) and 2RO (V&T) | NO | 16 | 18 | 18 | 1.5
1 | C | IN | IN | OUT | NO | 37 | 1.5 | NA | PVC | PVC | 1000V dc | FDR, TDR and V&T | 4RO (FDR & TDR) and 2RO (V&T) | NO | 20 | 26 | 26 | 1.5
1 | C | IN | IN | OUT | NO | 4 | 1.5 | NA | PVC | PVC | 1000V dc | FDR, TDR and V&T | 4RO (FDR & TDR) and 2RO (V&T) | NO | 7 | 11 | 11 | 1.5
1 | C | IN | IN | OUT | NO | 2 | 2.5 | A | PVC | PVC | 1000V dc | FDR, TDR and V&T | 4RO (FDR & TDR) and 2RO (V&T) | NO | 87 | 95 | 95 | 2.5
1 | C | IN | IN | OUT | NO | 2 | 6 | A | PVC | PVC | 1000V dc | FDR, TDR and V&T | 4RO (FDR & TDR) and 2RO (V&T) | NO | 86 | 93 | 93 | 6
1 | C | IN | IN | OUT | NO | 2 | 6 | A | PVC | PVC | 1000V dc | FDR, TDR and V&T | 4RO (FDR & TDR) and 2RO (V&T) | NO | 87 | 95 | 95 | 6
1 | C | IN | IN | OUT | NO | 4 | 1.5 | NA | PVC | PVC | 1000V dc | FDR, TDR and V&T | 4RO (FDR & TDR) and 2RO (V&T) | NO | 7 | 11 | 11 | 1.5
1 | C | IN | IN | OUT | NO | 3 | 1.5 | NA | PVC | PVC | 1000V dc | FDR, TDR and V&T | 4RO (FDR & TDR) and 2RO (V&T) | NO | 7 | 11 | 11 | 1.5
1 | C | IN | IN | OUT | NO | 2 | 1.5 | NA | PVC | PVC | 1000V dc | FDR, TDR and V&T | 4RO (FDR & TDR) and 2RO (V&T) | NO | 7 | 11 | 11 | 1.5
1 | C | IN | IN | OUT | NO | 2 | 1.5 | NA | PVC | PVC | 1000V dc | FDR, TDR and V&T | 4RO (FDR & TDR) and 2RO (V&T) | NO | 7 | 14 | 14 | 1.5
1 | C | IN | IN | OUT | NO | 2 | 2.5 | GRA | PVC | PVC | 1000V dc | FDR, TDR and V&T | 4RO (FDR & TDR) and 2RO (V&T) | NO | 48 | 70 | 70 | 2.5
1 | C | IN | IN | OUT | NO | 4 | 1.5 | NA | PVC | PVC | 1000V dc | FDR, TDR and V&T | 4RO (FDR & TDR) and 2RO (V&T) | NO | 49 | 53 | 53 | 1.5
1 | C | IN | IN | OUT | NO | 2 | 1.5 | NA | PVC | PVC | 1000V dc | FDR, TDR and V&T | 4RO (FDR & TDR) and 2RO (V&T) | NO | 79 | 83 | 83 | 1.5
1 | C | IN | IN | OUT | NO | 2 | 1.5 | NA | PVC | PVC | 1000V dc | FDR, TDR and V&T | 4RO (FDR & TDR) and 2RO (V&T) | NO | 33 | 41 | 41 | 1.5
1 | C | IN | IN | OUT | NO | 2 | 1.5 | NA | PVC | PVC | 1000V dc | FDR, TDR and V&T | 4RO (FDR & TDR) and 2RO (V&T) | NO | 24 | 32 | 32 | 1.5
1 | C | IN | IN | OUT | NO | 2 | 1.5 | A | PVC | PVC | 1000V dc | FDR, TDR and V&T | 4RO (FDR & TDR) and 2RO (V&T) | NO | 12 | 1 | 18 | 1.5
1 | C | IN | IN | OUT | NO | NIA | NIA | NIA | NIA | NIA | NIA | FDR, TDR and V&T | 4RO (FDR & TDR) and 2RO (V&T) | NO | NIA | NIA | NIA
1 | C | IN | IN | OUT | NO | NIA | NIA | NIA | NIA | NIA | NIA | FDR, TDR and V&T | 4RO (FDR & TDR) and 2RO (V&T) | NO | NIA | NIA | NIA
1 | A | IN | IN | OUT | YES | 1 | 400 | MTAL (A) | PVC | XLPE | 6,6kV | IRT, OHT, V&T, VLF-TD and VLF-PD | 4RO | NO | 46 | 46 | 1 | 1 x 400mm2
1 | A | IN | IN | OUT | YES | 1 | 400 | MTAL (A) | PVC | XLPE | 6,6kV | IRT, OHT, V&T, VLF-TD and VLF-PD | 4RO | NO | 46 | 44 | 44 | 1 x 400mm2
1 | A | IN | IN | OUT | YES | 1 | 400 | MTAL (A) | PVC | XLPE | 6,6kV | IRT, OHT, V&T, VLF-TD and VLF-PD | 4RO | NO | 46 | 44 | 44 | 1 x 400mm2
1 | A | IN | IN | OUT | NO | 3 | 185 | MTAL (A) | PVC | XLPE | 6,6kV | IRT, OHT, V&T, VLF-TD and VLF-PD | 4RO | NO |  |  | 231 | 3 x 185mm2
1 | C | IN | IN | OUT | NO | 9 | 1.5 | NA | PVC | PVC | 1000V dc | FDR, TDR and V&T | 4RO (FDR & TDR) and 2RO (V&T) | NO | 44 | 48 | 48 | 1.5
1 | C | IN | IN | OUT | NO | 9 | 1.5 | NA | PVC | PVC | 1000V dc | FDR, TDR and V&T | 4RO (FDR & TDR) and 2RO (V&T) | NO | 29 | 27 | 27 | 1.5
1 | C | IN | IN | OUT | NO | 9 | 1.5 | NA | PVC | PVC | 1000V dc | FDR, TDR and V&T | 4RO (FDR & TDR) and 2RO (V&T) | NO | 21 | 25 | 25 | 1.5
1 | C | IN | IN | OUT | NO | 9 | 1.5 | NA | PVC | PVC | 1000V dc | FDR, TDR and V&T | 4RO (FDR & TDR) and 2RO (V&T) | NO | 21 | 25 | 25 | 1.5
1 | C | IN | IN | OUT | NO | 9 | 1.5 | NA | PVC | PVC | 1000V dc | FDR, TDR and V&T | 4RO (FDR & TDR) and 2RO (V&T) | NO | 23 | 27 | 27 | 1.5
1 | C | IN | IN | OUT | NO | 2 | 1.5 | NA | PVC | PVC | 1000V dc | FDR, TDR and V&T | 4RO (FDR & TDR) and 2RO (V&T) | NO | 22 | 24 | 24 | 1.5
1 | C | IN | IN | OUT | NO | 12 | 1.5 | NA | PVC | PVC | 1000V dc | FDR, TDR and V&T | 4RO (FDR & TDR) and 2RO (V&T) | NO | 19 | 27 | 27 | 1.5
1 | C | IN | IN | OUT | NO | 19 | 1.5 | NA | PVC | PVC | 1000V dc | FDR, TDR and V&T | 4RO (FDR & TDR) and 2RO (V&T) | NO | 8 | 11 | 11 | 1.5
1 | C | IN | IN | OUT | NO | 2 | 1.5 | NA | PVC | PVC | 1000V dc | FDR, TDR and V&T | 4RO (FDR & TDR) and 2RO (V&T) | NO | 18 | 19 | 30 | 1.5
1 | C | IN | IN | OUT | NO | 12 | 1.5 | NA | PVC | PVC | 1000V dc | FDR, TDR and V&T | 4RO (FDR & TDR) and 2RO (V&T) | NO | 17 | 27 | 27 | 1.5
1 | C | IN | IN | OUT | NO | 37 | 1.5 | NA | PVC | PVC | 1000V dc | FDR, TDR and V&T | 4RO (FDR & TDR) and 2RO (V&T) | NO | 13 | 24 | 24 | 1.5
1 | C | IN | IN | OUT | NO | 3 | 1.5 | NA | PVC | PVC | 1000V dc | FDR, TDR and V&T | 4RO (FDR & TDR) and 2RO (V&T) | NO | 28 | 34 | 34 | 1.5
1 | C | IN | IN | OUT | NO | 2 | 1.5 | NA | PVC | PVC | 1000V dc | FDR, TDR and V&T | 4RO (FDR & TDR) and 2RO (V&T) | NO | 52 | 56 | 56 | 1.5
1 | C | IN | IN | OUT | NO | 2 | 1.5 | NA | PVC | PVC | 1000V dc | FDR, TDR and V&T | 4RO (FDR & TDR) and 2RO (V&T) | NO | 54 | 58 | 58 | 1.5
1 | C | IN | IN | OUT | NO | 12 | 1.5 | A | PVC | PVC | 1000V dc | FDR, TDR and V&T | 4RO (FDR & TDR) and 2RO (V&T) | NO | 158 | 174 | 174 | 1.5
1 | C | IN | IN | OUT | NO | 37 | 1.5 | NA | PVC | PVC | 1000V dc | FDR, TDR and V&T | 4RO (FDR & TDR) and 2RO (V&T) | NO | 8 | 11 | 11 | 1.5
1 | C | IN | IN | OUT | NO | 12 | 1.5 | NA | PVC | PVC | 1000V dc | FDR, TDR and V&T | 4RO (FDR & TDR) and 2RO (V&T) | NO | 27 | 29 | 29 | 1.5
1 | C | IN | IN | OUT | NO | 4 | 1.5 | NA | PVC | PVC | 1000V dc | FDR, TDR and V&T | 4RO (FDR & TDR) and 2RO (V&T) | NO | 44 | 53 | 53 | 1.5
1 | C | IN | IN | OUT | NO | 4 | 1.5 | NA | PVC | PVC | 1000V dc | FDR, TDR and V&T | 4RO (FDR & TDR) and 2RO (V&T) | NO | 44 | 53 | 53 | 1.5
1 | C | IN | IN | OUT | NO | 2 | 1.5 | NA | PVC | PVC | 1000V dc | FDR, TDR and V&T | 4RO (FDR & TDR) and 2RO (V&T) | NO | 12 | 18 | 18 | 1.5
1 | C | IN | IN | OUT | NO | 2 | 1.5 | NA | PVC | PVC | 1000V dc | FDR, TDR and V&T | 4RO (FDR & TDR) and 2RO (V&T) | NO | 12 | 18 | 18 | 1.5
1 | C | IN | IN | OUT | NO | 2 | 1.5 | NA | PVC | PVC | 1000V dc | FDR, TDR and V&T | 4RO (FDR & TDR) and 2RO (V&T) | NO | 5 | 13 | 13 | 1.5
1 | C | IN | IN | OUT | NO | 2 | 1.5 | NA | PVC | PVC | 1000V dc | FDR, TDR and V&T | 4RO (FDR & TDR) and 2RO (V&T) | NO | 18 | 19 | 19 | 1.5
1 | C | IN | IN | OUT | NO | 2 | 1.5 | NA | PVC | PVC | 1000V dc | FDR, TDR and V&T | 4RO (FDR & TDR) and 2RO (V&T) | NO | 16 | 28 | 28 | 1.5
1 | C | IN | IN | OUT | NO | 7 | 1.5 | NA | PVC | PVC | 1000V dc | FDR, TDR and V&T | 4RO (FDR & TDR) and 2RO (V&T) | NO | 54 | 45 | 45 | 1.5
1 | C | IN | IN | OUT | NO | 2 | 1.5 | NA | PVC | PVC | 1000V dc | FDR, TDR and V&T | 4RO (FDR & TDR) and 2RO (V&T) | NO | 20 | 20 | 20 | 1.5
1 | C | IN | IN | OUT | NO | 37 | 1.5 | NA | PVC | PVC | 1000V dc | FDR, TDR and V&T | 4RO (FDR & TDR) and 2RO (V&T) | NO | 16 | 24 | 24 | 1.5
1 | C | IN | IN | OUT | NO | 4 | 1.5 | NA | PVC | PVC | 1000V dc | FDR, TDR and V&T | 4RO (FDR & TDR) and 2RO (V&T) | NO | 8 | 11 | 11 | 1.5
1 | C | IN | IN | OUT | NO | 2 | 2.5 | A | PVC | PVC | 1000V dc | FDR, TDR and V&T | 4RO (FDR & TDR) and 2RO (V&T) | NO | 34 | 48 | 48 | 2.5
1 | C | IN | IN | OUT | NO | 2 | 6 | A | PVC | PVC | 1000V dc | FDR, TDR and V&T | 4RO (FDR & TDR) and 2RO (V&T) | NO | 34 | 40 | 40 | 6
1 | C | IN | IN | OUT | NO | 2 | 6 | A | PVC | PVC | 1000V dc | FDR, TDR and V&T | 4RO (FDR & TDR) and 2RO (V&T) | NO | 29 | 36 | 36 | 6
1 | C | IN | IN | OUT | NO | 4 | 1.5 | NA | PVC | PVC | 1000V dc | FDR, TDR and V&T | 4RO (FDR & TDR) and 2RO (V&T) | NO | 14 | 11 | 11 | 1.5
1 | C | IN | IN | OUT | NO | 3 | 1.5 | NA | PVC | PVC | 1000V dc | FDR, TDR and V&T | 4RO (FDR & TDR) and 2RO (V&T) | NO | 8 | 11 | 11 | 1.5
1 | C | IN | IN | OUT | NO | 2 | 1.5 | NA | PVC | PVC | 1000V dc | FDR, TDR and V&T | 4RO (FDR & TDR) and 2RO (V&T) | NO | 8 | 10 | 10 | 1.5
1 | C | IN | IN | OUT | NO | 2 | 1.5 | NA | PVC | PVC | 1000V dc | FDR, TDR and V&T | 4RO (FDR & TDR) and 2RO (V&T) | NO | 8 | 11 | 11 | 1.5
1 | C | IN | IN | OUT | NO | 4 | 1.5 | NA | PVC | PVC | 1000V dc | FDR, TDR and V&T | 4RO (FDR & TDR) and 2RO (V&T) | NO | 8 | 11 | 11 | 1.5
1 | C | IN | IN | OUT | NO | 2 | 2.5 | GRA | PVC | PVC | 1000V dc | FDR, TDR and V&T | 4RO (FDR & TDR) and 2RO (V&T) | NO | 159 | 169 | 169 | 2.5
1 | C | IN | IN | OUT | NO | 4 | 1.5 | NA | PVC | PVC | 1000V dc | FDR, TDR and V&T | 4RO (FDR & TDR) and 2RO (V&T) | NO | 44 | 56 | 56 | 1.5
1 | C | IN | IN | OUT | NO | 2 | 1.5 | NA | PVC | PVC | 1000V dc | FDR, TDR and V&T | 4RO (FDR & TDR) and 2RO (V&T) | NO | 18 | 27 | 27 | 1.5
1 | C | IN | IN | OUT | NO | 2 | 1.5 | NA | PVC | PVC | 1000V dc | FDR, TDR and V&T | 4RO (FDR & TDR) and 2RO (V&T) | NO | 11 | 18 | 18 | 1.5
1 | C | IN | IN | OUT | NO | 2 | 1.5 | NA | PVC | PVC | 1000V dc | FDR, TDR and V&T | 4RO (FDR & TDR) and 2RO (V&T) | NO | 8 | 14 | 14 | 1.5
1 | C | IN | IN | OUT | NO | 2 | 1.5 | NA | PVC | PVC | 1000V dc | FDR, TDR and V&T | 4RO (FDR & TDR) and 2RO (V&T) | NO | 16 | 18 | 18 | 1.5
1 | C | IN | IN | OUT | NO | 2 | 1.5 | NA | PVC | PVC | 1000V dc | FDR, TDR and V&T | 4RO (FDR & TDR) and 2RO (V&T) | NO | 20 | 25 | 25 | 1.5
1 | C | IN | IN | OUT | NO | NIA | NIA | NIA | NIA | NIA | NIA | FDR, TDR and V&T | 4RO (FDR & TDR) and 2RO (V&T) | NO | NIA | NIA | NIA
1 | A | IN | IN | OUT | YES | 1 | 400 | MTAL (A) | PVC | XLPE | 6,6kV | IRT, OHT, V&T, VLF-TD and VLF-PD | 4RO | NO | 157 | 156 | 156 | 1 x 400mm2
1 | A | IN | IN | OUT | YES | 1 | 400 | MTAL (A) | PVC | XLPE | 6,6kV | IRT, OHT, V&T, VLF-TD and VLF-PD | 4RO | NO | 157 | 158 | 158 | 1 x 400mm2
1 | A | IN | IN | OUT | YES | 1 | 400 | MTAL (A) | PVC | XLPE | 6,6kV | IRT, OHT, V&T, VLF-TD and VLF-PD | 4RO | NO | 157 | 157 | 157 | 1 x 400mm2
1 | A | IN | IN | OUT | NO | 1 | 400 | MTAL (A) | PVC | XLPE | 6,6kV | IRT, OHT, V&T, VLF-TD and VLF-PD | 4RO | NO |  |  | 115 | 1 x 400mm2
1 | C | IN | IN | OUT | NO | 12 | 1.5 | NA | PVC | PVC | 1000V dc | FDR, TDR and V&T | 4RO (FDR & TDR) and 2RO (V&T) | NO | NIA | NIA | NIA | 12c x 1,5mm2
1 | C | IN | IN | OUT | NO | 7 | 1.5 | A | PVC | PVC | 1000V dc | FDR, TDR and V&T | 4RO (FDR & TDR) and 2RO (V&T) | NO | 4 | 12 | 1 | 1.5
1 | C | IN | IN | OUT | NO | 7 | 1.5 | A | PVC | PVC | 1000V dc | FDR, TDR and V&T | 4RO (FDR & TDR) and 2RO (V&T) | NO | 4 | 13 | 13 | 1.5
1 | C | IN | IN | OUT | NO | 7 | 1.5 | A | PVC | PVC | 1000V dc | FDR, TDR and V&T | 4RO (FDR & TDR) and 2RO (V&T) | NO | 5 | 12 | 12 | 1.5
1 | C | IN | IN | OUT | NO | 7 | 1.5 | A | PVC | PVC | 1000V dc | FDR, TDR and V&T | 4RO (FDR & TDR) and 2RO (V&T) | NO | 4 | 12 | 12 | 1.5
1 | C | IN | IN | OUT | NO | 7 | 1.5 | A | PVC | PVC | 1000V dc | FDR, TDR and V&T | 4RO (FDR & TDR) and 2RO (V&T) | NO | 4 | 13 | 13 | 1.5
1 | C | IN | IN | OUT | NO | 7 | 1.5 | A | PVC | PVC | 1000V dc | FDR, TDR and V&T | 4RO (FDR & TDR) and 2RO (V&T) | NO | 5 | 13 | 13 | 1.5
1 | C | IN | IN | OUT | NO | 7 | 1.5 | A | PVC | PVC | 1000V dc | FDR, TDR and V&T | 4RO (FDR & TDR) and 2RO (V&T) | NO | 4 | 13 | 13 | 1.5
1 | C | IN | IN | OUT | NO | 7 | 1.5 | A | PVC | PVC | 1000V dc | FDR, TDR and V&T | 4RO (FDR & TDR) and 2RO (V&T) | NO | 5 | 14 | 14 | 1.5
1 | C | IN | IN | OUT | NO | 7 | 1.5 | A | PVC | PVC | 1000V dc | FDR, TDR and V&T | 4RO (FDR & TDR) and 2RO (V&T) | NO | 5 | 13 | 13 | 1.5
1 | C | IN | IN | OUT | NO | 7 | 1.5 | A | PVC | PVC | 1000V dc | FDR, TDR and V&T | 4RO (FDR & TDR) and 2RO (V&T) | NO | 4 | 12 | 12 | 1.5
1 | C | IN | IN | OUT | NO | 7 | 1.5 | A | PVC | PVC | 1000V dc | FDR, TDR and V&T | 4RO (FDR & TDR) and 2RO (V&T) | NO | 4 | 12 | 12 | 1.5
1 | C | IN | IN | OUT | NO | 7 | 1.5 | A | PVC | PVC | 1000V dc | FDR, TDR and V&T | 4RO (FDR & TDR) and 2RO (V&T) | NO | 4 | 12 | 12 | 1.5
1 | C | IN | IN | OUT | NO | 7 | 1.5 | A | PVC | PVC | 1000V dc | FDR, TDR and V&T | 4RO (FDR & TDR) and 2RO (V&T) | NO | 4 | 12 | 12 | 1.5
1 | C | IN | IN | OUT | NO | 19 | 1.5 | A | PVC | PVC | 1000V dc | FDR, TDR and V&T | 4RO (FDR & TDR) and 2RO (V&T) | YES | 6 | 12 | 12 | 1.5
1 | C | IN | IN | OUT | NO | 12 | 1.5 | A | PVC | PVC | 1000V dc | FDR, TDR and V&T | 4RO (FDR & TDR) and 2RO (V&T) | YES | 4 | 12 | 12 | 1.5
1 | C | IN | IN | OUT | NO | 4 | 1.5 | A | PVC | PVC | 1000V dc | FDR, TDR and V&T | 4RO (FDR & TDR) and 2RO (V&T) | NO | 92 | 107 | 107 | 1.5
1 | C | IN | IN | OUT | NO | 3 | 1.5 | A | PVC | PVC | 1000V dc | FDR, TDR and V&T | 4RO (FDR & TDR) and 2RO (V&T) | NO | 93 | 102 | 102 | 1.5
1 | C | IN | IN | OUT | NO | 7 | 1.5 | A | PVC | PVC | 1000V dc | FDR, TDR and V&T | 4RO (FDR & TDR) and 2RO (V&T) | YES | 22 | 26 | 26 | 1.5
1 | C | IN | IN | OUT | NO | 19 | 1.5 | A | PVC | PVC | 1000V dc | FDR, TDR and V&T | 4RO (FDR & TDR) and 2RO (V&T) | YES | 3 | 12 | 12 | 1.5
1 | C | IN | IN | OUT | NO | 4 | 1.5 | A | PVC | PVC | 1000V dc | FDR, TDR and V&T | 4RO (FDR & TDR) and 2RO (V&T) | YES | 22 | 25 | 25 | 1.5
1 | C | IN | IN | OUT | NO | 4 | 1.5 | A | PVC | PVC | 1000V dc | FDR, TDR and V&T | 4RO (FDR & TDR) and 2RO (V&T) | YES | 11 | 17 | 17 | 1.5
1 | C | IN | IN | OUT | NO | 4 | 1.5 | A | PVC | PVC | 1000V dc | FDR, TDR and V&T | 4RO (FDR & TDR) and 2RO (V&T) | YES | 11 | 18 | 18 | 1.5
1 | C | IN | IN | OUT | NO | 2 | 1.5 | A | PVC | PVC | 1000V dc | FDR, TDR and V&T | 4RO (FDR & TDR) and 2RO (V&T) | YES | 29 | 46 | 46 | 1.5
1 | C | IN | IN | OUT | NO | 2 | 1.5 | A | PVC | PVC | 1000V dc | FDR, TDR and V&T | 4RO (FDR & TDR) and 2RO (V&T) | NO | 19 | 23 | 23 | 1.5
1 | C | IN | IN | OUT | NO | 7 | 1.5 | A | PVC | PVC | 1000V dc | FDR, TDR and V&T | 4RO (FDR & TDR) and 2RO (V&T) | YES | 20 | 28 | 28 | 1.5
1 | C | IN | IN | OUT | NO | 2 | 1.5 | A | PVC | PVC | 1000V dc | FDR, TDR and V&T | 4RO (FDR & TDR) and 2RO (V&T) | YES | 20 | 27 | 27 | 1.5
1 | C | IN | IN | OUT | NO | 2 | 1.5 | A | PVC | PVC | 1000V dc | FDR, TDR and V&T | 4RO (FDR & TDR) and 2RO (V&T) | NO | 11 | 25 | 25 | 1.5
1 | C | IN | IN | OUT | NO | 4 | 1.5 | A | PVC | PVC | 1000V dc | FDR, TDR and V&T | 4RO (FDR & TDR) and 2RO (V&T) | YES | 11 | 20 | 20 | 1.5
1 | C | IN | IN | OUT | NO | 7 | 1.5 | A | PVC | PVC | 1000V dc | FDR, TDR and V&T | 4RO (FDR & TDR) and 2RO (V&T) | YES | 23 | 21 | 21 | 1.5
1 | C | IN | IN | OUT | NO | 7 | 1.5 | A | PVC | PVC | 1000V dc | FDR, TDR and V&T | 4RO (FDR & TDR) and 2RO (V&T) | YES | 36 | 28 | 28 | 1.5
1 | C | IN | IN | OUT | NO | 4 | 1.5 | A | PVC | PVC | 1000V dc | FDR, TDR and V&T | 4RO (FDR & TDR) and 2RO (V&T) | YES | 12 | 13 | 13 | 1.5
1 | C | IN | IN | OUT | NO | 2 | 1.5 | A | PVC | PVC | 1000V dc | FDR, TDR and V&T | 4RO (FDR & TDR) and 2RO (V&T) | NO | 86 | 98 | 98 | 1.5
1 | C | IN | IN | OUT | NO | 12 | 1.5 | A | PVC | PVC | 1000V dc | FDR, TDR and V&T | 4RO (FDR & TDR) and 2RO (V&T) | NO | 86 | 111 | 111 | 1.5
1 | C | IN | IN | OUT | NO | 2 | 1.5 | A | PVC | PVC | 1000V dc | FDR, TDR and V&T | 4RO (FDR & TDR) and 2RO (V&T) | NO | 84 | 99 | 99 | 1.5
1 | C | IN | IN | OUT | NO | 7 | 1.5 | A | PVC | PVC | 1000V dc | FDR, TDR and V&T | 4RO (FDR & TDR) and 2RO (V&T) | NO | 4 | 15 | 15 | 1.5
1 | C | IN | IN | OUT | NO | 4 | 1.5 | A | PVC | PVC | 1000V dc | FDR, TDR and V&T | 4RO (FDR & TDR) and 2RO (V&T) | YES | 9 | 17 | 17 | 1.5
1 | C | IN | IN | OUT | NO | 4 | 1.5 | A | PVC | PVC | 1000V dc | FDR, TDR and V&T | 4RO (FDR & TDR) and 2RO (V&T) | YES | 55 | 23 | 23 | 1.5
1 | C | IN | IN | OUT | NO | 4 | 1.5 | A | PVC | PVC | 1000V dc | FDR, TDR and V&T | 4RO (FDR & TDR) and 2RO (V&T) | YES | 13 | 27 | 27 | 1.5
1 | C | IN | IN | OUT | NO | 7 | 1.5 | A | PVC | PVC | 1000V dc | FDR, TDR and V&T | 4RO (FDR & TDR) and 2RO (V&T) | YES | 3 | 15 | 15 | 1.5
1 | C | IN | IN | OUT | NO | 2 | 1.5 | A | PVC | PVC | 1000V dc | FDR, TDR and V&T | 4RO (FDR & TDR) and 2RO (V&T) | NO | 86 | 96 | 96 | 1.5
1 | C | IN | IN | OUT | NO | 2 | 1.5 | A | PVC | PVC | 1000V dc | FDR, TDR and V&T | 4RO (FDR & TDR) and 2RO (V&T) | NO | 84 | 105 | 105 | 1.5
1 | C | IN | IN | OUT | NO | 7 | 1.5 | A | PVC | PVC | 1000V dc | FDR, TDR and V&T | 4RO (FDR & TDR) and 2RO (V&T) | NO | 4 | 14 | 14 | 1.5
1 | C | IN | IN | OUT | NO | 4 | 1.5 | A | PVC | PVC | 1000V dc | FDR, TDR and V&T | 4RO (FDR & TDR) and 2RO (V&T) | YES | 9 | 17 | 17 | 1.5
1 | C | IN | IN | OUT | NO | 4 | 1.5 | A | PVC | PVC | 1000V dc | FDR, TDR and V&T | 4RO (FDR & TDR) and 2RO (V&T) | YES | 22 | 24 | 24 | 1.5
1 | C | IN | IN | OUT | NO | 4 | 1.5 | A | PVC | PVC | 1000V dc | FDR, TDR and V&T | 4RO (FDR & TDR) and 2RO (V&T) | YES | 22 | 25 | 25 | 1.5
1 | C | IN | IN | OUT | NO | 2 | 1.5 | A | PVC | PVC | 1000V dc | FDR, TDR and V&T | 4RO (FDR & TDR) and 2RO (V&T) | NO | 86 | 111 | 111 | 1.5
1 | C | IN | IN | OUT | NO | 2 | 1.5 | A | PVC | PVC | 1000V dc | FDR, TDR and V&T | 4RO (FDR & TDR) and 2RO (V&T) | NO | 84 | 106 | 106 | 1.5
1 | C | IN | IN | OUT | NO | 37 | 1.5 | A | PVC | PVC | 1000V dc | FDR, TDR and V&T | 4RO (FDR & TDR) and 2RO (V&T) | YES | 4 | 15 | 15 | 1.5
1 | C | IN | IN | OUT | NO | 2 | 1.5 | A | PVC | PVC | 1000V dc | FDR, TDR and V&T | 4RO (FDR & TDR) and 2RO (V&T) | NO | 86 | 111 | 111 | 1.5
1 | C | IN | IN | OUT | NO | 2 | 1.5 | A | PVC | PVC | 1000V dc | FDR, TDR and V&T | 4RO (FDR & TDR) and 2RO (V&T) | NO | 84 | 106 | 106 | 1.5
1 | C | IN | IN | OUT | NO | 2 | 1.5 | A | PVC | PVC | 1000V dc | FDR, TDR and V&T | 4RO (FDR & TDR) and 2RO (V&T) | NO | 5 | 20 | 20 | 1.5
1 | C | IN | IN | OUT | NO | 12 | 1.5 | A | PVC | PVC | 1000V dc | FDR, TDR and V&T | 4RO (FDR & TDR) and 2RO (V&T) | NO | 85 | 111 | 111 | 1.5
1 | C | IN | IN | OUT | NO | 3 | 1.5 | A | PVC | PVC | 1000V dc | FDR, TDR and V&T | 4RO (FDR & TDR) and 2RO (V&T) | YES | 11 | 29 | 29 | 1.5
1 | C | IN | IN | OUT | NO | 3 | 1.5 | A | PVC | PVC | 1000V dc | FDR, TDR and V&T | 4RO (FDR & TDR) and 2RO (V&T) | YES | 11 | 40 | 40 | 1.5
1 | C | IN | IN | OUT | NO | 3 | 1.5 | A | PVC | PVC | 1000V dc | FDR, TDR and V&T | 4RO (FDR & TDR) and 2RO (V&T) | YES | 61 | 69 | 69 | 1.5
1 | C | IN | IN | OUT | NO | 3 | 1.5 | A | PVC | PVC | 1000V dc | FDR, TDR and V&T | 4RO (FDR & TDR) and 2RO (V&T) | YES | 61 | 69 | 69 | 1.5
1 | C | IN | IN | OUT | NO | 3 | 1.5 | A | PVC | PVC | 1000V dc | FDR, TDR and V&T | 4RO (FDR & TDR) and 2RO (V&T) | YES | 61 | 67 | 67 | 1.5
1 | C | IN | IN | OUT | NO | 3 | 1.5 | A | PVC | PVC | 1000V dc | FDR, TDR and V&T | 4RO (FDR & TDR) and 2RO (V&T) | YES | 25 | 29 | 29 | 1.5
1 | C | IN | IN | OUT | NO | 3 | 1.5 | A | PVC | PVC | 1000V dc | FDR, TDR and V&T | 4RO (FDR & TDR) and 2RO (V&T) | YES | 52 | 75 | 75 | 1.5
1 | C | IN | IN | OUT | NO | 4 | 1.5 | A | PVC | PVC | 1000V dc | FDR, TDR and V&T | 4RO (FDR & TDR) and 2RO (V&T) | YES | 52 | 75 | 75 | 1.5
1 | C | IN | IN | OUT | NO | 4 | 1.5 | A | PVC | PVC | 1000V dc | FDR, TDR and V&T | 4RO (FDR & TDR) and 2RO (V&T) | YES | 9 | 17 | 17 | 1.5
1 | C | IN | IN | OUT | NO | 4 | 1.5 | A | PVC | PVC | 1000V dc | FDR, TDR and V&T | 4RO (FDR & TDR) and 2RO (V&T) | YES | 9 | 17 | 17 | 1.5
1 | C | IN | IN | OUT | NO | 3 | 1.5 | A | PVC | PVC | 1000V dc | FDR, TDR and V&T | 4RO (FDR & TDR) and 2RO (V&T) | YES | 15 | 50 | 50 | 1.5
1 | C | IN | IN | OUT | NO | 3 | 1.5 | A | PVC | PVC | 1000V dc | FDR, TDR and V&T | 4RO (FDR & TDR) and 2RO (V&T) | YES | 29 | 45 | 45 | 1.5
1 | C | IN | IN | OUT | NO | 2 | 1.5 | A | PVC | PVC | 1000V dc | FDR, TDR and V&T | 4RO (FDR & TDR) and 2RO (V&T) | YES | 23 | 24 | 24 | 1.5
1 | C | IN | IN | OUT | NO | 2 | 1.5 | A | PVC | PVC | 1000V dc | FDR, TDR and V&T | 4RO (FDR & TDR) and 2RO (V&T) | YES | 36 | 29 | 29 | 1.5
1 | C | IN | IN | OUT | NO | 4 | 1.5 | A | PVC | PVC | 1000V dc | FDR, TDR and V&T | 4RO (FDR & TDR) and 2RO (V&T) | YES | 7 | 13 | 13 | 1.5
1 | C | IN | IN | OUT | NO | 7 | 1.5 | A | PVC | PVC | 1000V dc | FDR, TDR and V&T | 4RO (FDR & TDR) and 2RO (V&T) | YES | 4 | 15 | 15 | 1.5
1 | C | IN | IN | OUT | NO | 12 | 1.5 | A | PVC | PVC | 1000V dc | FDR, TDR and V&T | 4RO (FDR & TDR) and 2RO (V&T) | YES | 4 | 14 | 14 | 1.5
1 | C | IN | IN | OUT | NO | 19 | 1.5 | A | PVC | PVC | 1000V dc | FDR, TDR and V&T | 4RO (FDR & TDR) and 2RO (V&T) | YES | 21 | 28 | 28 | 1.5
1 | C | IN | IN | OUT | NO | 3 | 1.5 | A | PVC | PVC | 1000V dc | FDR, TDR and V&T | 4RO (FDR & TDR) and 2RO (V&T) | YES | 6 | 14 | 14 | 2.5
1 | C | IN | IN | OUT | NO | 2 | 2.5 | GRA | PVC | PVC | 1000V dc | FDR, TDR and V&T | 4RO (FDR & TDR) and 2RO (V&T) | YES | 6 | 13 | 13 | 2.5
1 | C | IN | IN | OUT | NO | 12 | 1.5 | A | PVC | PVC | 1000V dc | FDR, TDR and V&T | 4RO (FDR & TDR) and 2RO (V&T) | YES | 3 | 13 | 13 | 1.5
1 | C | IN | IN | OUT | NO | 2 | 2.5 | GRA | PVC | PVC | 1000V dc | FDR, TDR and V&T | 4RO (FDR & TDR) and 2RO (V&T) | YES | 6 | 12 | 12 | 2.5
1 | C | IN | IN | OUT | NO | 2 | 2.5 | GRA | PVC | PVC | 1000V dc | FDR, TDR and V&T | 4RO (FDR & TDR) and 2RO (V&T) | YES | 6 | 13 | 13 | 2.5
1 | C | IN | IN | OUT | NO | 3 | 1.5 | A | PVC | PVC | 1000V dc | FDR, TDR and V&T | 4RO (FDR & TDR) and 2RO (V&T) | NO | 27 | 67 | 67 | 1.5
1 | C | IN | IN | OUT | NO | 4 | 1.5 | NA | PVC | PVC | 1000V dc | FDR, TDR and V&T | 4RO (FDR & TDR) and 2RO (V&T) | NO | 42 | 46 | 46 | 1.5
1 | C | IN | IN | OUT | NO | 7 | 1.5 | NA | PVC | PVC | 1000V dc | FDR, TDR and V&T | 4RO (FDR & TDR) and 2RO (V&T) | NO | 50 | 56 | 56 | 1.5
1 | C | IN | IN | OUT | NO | 4 | 1.5 | NA | PVC | PVC | 1000V dc | FDR, TDR and V&T | 4RO (FDR & TDR) and 2RO (V&T) | NO | 42 | 45 | 45 | 1.5
1 | C | IN | IN | OUT | NO | 7 | 1.5 | NA | PVC | PVC | 1000V dc | FDR, TDR and V&T | 4RO (FDR & TDR) and 2RO (V&T) | NO | 50 | 56 | 56 | 1.5
1 | C | IN | IN | OUT | NO | 2 | 1.5 | NA | PVC | PVC | 1000V dc | FDR, TDR and V&T | 4RO (FDR & TDR) and 2RO (V&T) | NO | 19 | 30 | 30 | 1.5
1 | C | IN | IN | OUT | NO | 2 | 1.5 | NA | PVC | PVC | 1000V dc | FDR, TDR and V&T | 4RO (FDR & TDR) and 2RO (V&T) | NO | 31 | 31 | 31 | 1.5
1 | C | IN | IN | OUT | NO | 2 | 1.5 | NA | PVC | PVC | 1000V dc | FDR, TDR and V&T | 4RO (FDR & TDR) and 2RO (V&T) | NO | 8 | 10 | 10 | 1.5
1 | C | IN | IN | OUT | NO | 7 | 1.5 | A | PVC | PVC | 1000V dc | FDR, TDR and V&T | 4RO (FDR & TDR) and 2RO (V&T) | NO | 93 | 101 | 101 | 1.5
1 | C | IN | IN | OUT | NO | 2 | 2.5 | A | PVC | PVC | 1000V dc | FDR, TDR and V&T | 4RO (FDR & TDR) and 2RO (V&T) | YES | 20 | 15 | 15 | 2.5
1 | C | IN | IN | OUT | NO | 2 | 1.5 | NA | PVC | PVC | 1000V dc | FDR, TDR and V&T | 4RO (FDR & TDR) and 2RO (V&T) | YES | 20 | 18 | 18 | 1.5
1 | C | IN | IN | OUT | NO | 4 | 1.5 | A | PVC | PVC | 1000V dc | FDR, TDR and V&T | 4RO (FDR & TDR) and 2RO (V&T) | YES | 22 | 24 | 24 | 1.5
1 | C | IN | IN | OUT | NO | 2 | 1.5 | A | PVC | PVC | 1000V dc | FDR, TDR and V&T | 4RO (FDR & TDR) and 2RO (V&T) | YES | 20 | 29 | 29 | 1.5
1 | C | IN | IN | OUT | NO | 2 | 1.5 | A | PVC | PVC | 1000V dc | FDR, TDR and V&T | 4RO (FDR & TDR) and 2RO (V&T) | NO | 19 | 33 | 33 | 1.5
1 | C | IN | IN | OUT | NO | 4 | 1.5 | NA | PVC | PVC | 1000V dc | FDR, TDR and V&T | 4RO (FDR & TDR) and 2RO (V&T) | NO | 49 | 54 | 54 | 1.5
1 | C | IN | IN | OUT | NO | 7 | 1.5 | A | PVC | PVC | 1000V dc | FDR, TDR and V&T | 4RO (FDR & TDR) and 2RO (V&T) | NO | 79 | 108 | 108 | 1.5
1 | C | IN | IN | OUT | NO | 4 | 1.5 | A | PVC | PVC | 1000V dc | FDR, TDR and V&T | 4RO (FDR & TDR) and 2RO (V&T) | YES | 29 | 46 | 46 | 1.5
1 | C | IN | IN | OUT | NO | 2 | 1.5 | A | PVC | PVC | 1000V dc | FDR, TDR and V&T | 4RO (FDR & TDR) and 2RO (V&T) | NO | 31 | 44 | 44 | 1.5
1 | C | IN | IN | OUT | NO | 2 | 1.5 | A | PVC | PVC | 1000V dc | FDR, TDR and V&T | 4RO (FDR & TDR) and 2RO (V&T) | NO | 23 | 41 | 41 | 1.5
1 | C | IN | IN | OUT | NO | 2 | 1.5 | A | PVC | PVC | 1000V dc | FDR, TDR and V&T | 4RO (FDR & TDR) and 2RO (V&T) | YES | 36 | 29 | 29 | 1.5
1 | C | IN | IN | OUT | NO | 2 | 1.5 | A | PVC | PVC | 1000V dc | FDR, TDR and V&T | 4RO (FDR & TDR) and 2RO (V&T) | YES | 11 | 19 | 19 | 1.5
1 | C | IN | IN | OUT | NO | 2 | 1.5 | A | PVC | PVC | 1000V dc | FDR, TDR and V&T | 4RO (FDR & TDR) and 2RO (V&T) | NO | 26 | 33 | 33 | 1.5
1 | C | IN | IN | OUT | NO | 2 | 2.5 | A | PVC | PVC | 1000V dc | FDR, TDR and V&T | 4RO (FDR & TDR) and 2RO (V&T) | YES | 7 | 14 | 14 | 2.5
1 | C | IN | IN | OUT | NO | 3 | 1.5 | A | PVC | PVC | 1000V dc | FDR, TDR and V&T | 4RO (FDR & TDR) and 2RO (V&T) | NO | 11 | 23 | 23 | 1.5
1 | C | IN | IN | OUT | NO | 3 | 1.5 | A | PVC | PVC | 1000V dc | FDR, TDR and V&T | 4RO (FDR & TDR) and 2RO (V&T) | YES | 28 | 45 | 45 | 1.5
1 | C | IN | IN | OUT | NO | 4 | 1.5 | A | PVC | PVC | 1000V dc | FDR, TDR and V&T | 4RO (FDR & TDR) and 2RO (V&T) | YES | 20 | 12 | 12 | 1.5
1 | C | IN | IN | OUT | NO | 2 | 1.5 | A | PVC | PVC | 1000V dc | FDR, TDR and V&T | 4RO (FDR & TDR) and 2RO (V&T) | YES | 4 | 12 | 12 | 1.5
1 | C | IN | IN | OUT | NO | 4 | 1.5 | A | PVC | PVC | 1000V dc | FDR, TDR and V&T | 4RO (FDR & TDR) and 2RO (V&T) | YES | 22 | 40 | 40 | 1.5
1 | C | IN | IN | OUT | NO | 3 | 1.5 | A | PVC | PVC | 1000V dc | FDR, TDR and V&T | 4RO (FDR & TDR) and 2RO (V&T) | YES | 4 | 42 | 42 | 1.5
1 | C | IN | IN | OUT | NO | 3 | 1.5 | A | PVC | PVC | 1000V dc | FDR, TDR and V&T | 4RO (FDR & TDR) and 2RO (V&T) | NO | 11 | 0 | 1 | 1.5
1 | C | IN | IN | OUT | NO | 7 | 1.5 | A | PVC | PVC | 1000V dc | FDR, TDR and V&T | 4RO (FDR & TDR) and 2RO (V&T) | NO | NIA | NIA | NIA | 7 x 1,5mm2 Armoured
1 | C | IN | IN | OUT | NO | 4 | 1.5 | A | PVC | PVC | 1000V dc | FDR, TDR and V&T | 4RO (FDR & TDR) and 2RO (V&T) | NO | NIA | NIA | NIA | 4 x 1,5mm2 Armoured
1 | C | IN | IN | OUT | NO | 4 | 1.5 | A | PVC | PVC | 1000V dc | FDR, TDR and V&T | 4RO (FDR & TDR) and 2RO (V&T) | NO | NIA | NIA | NIA | 4 x 1,5mm2 Armoured
1 | C | IN | IN | OUT | NO | 12 | 1.5 | A | PVC | PVC | 1000V dc | FDR, TDR and V&T | 4RO (FDR & TDR) and 2RO (V&T) | NO | NIA | NIA | NIA | 12 x 1,5mm2 Armoured
1 | C | IN | IN | OUT | NO | 7 | 1.5 | A | PVC | PVC | 1000V dc | FDR, TDR and V&T | 4RO (FDR & TDR) and 2RO (V&T) | NO | NIA | NIA | NIA | 7 x 1,5mm2 Armoured
1 | C | IN | IN | OUT | NO | 4 | 1.5 | A | PVC | PVC | 1000V dc | FDR, TDR and V&T | 4RO (FDR & TDR) and 2RO (V&T) | NO | NIA | NIA | NIA | 4 x 1,5mm2 Armoured
1 | C | IN | IN | OUT | NO | 4 | 1.5 | A | PVC | PVC | 1000V dc | FDR, TDR and V&T | 4RO (FDR & TDR) and 2RO (V&T) | NO | NIA | NIA | NIA | 4 x 1,5mm2 Armoured
1 | C | IN | IN | OUT | NO | 4 | 1.5 | NA | PVC | PVC | 1000V dc | FDR, TDR and V&T | 4RO (FDR & TDR) and 2RO (V&T) | NO | NIA | NIA | NIA | 4 x 1,5mm2
1 | C | IN | IN | OUT | NO | 2 | 1.5 | NA | PVC | PVC | 1000V dc | FDR, TDR and V&T | 4RO (FDR & TDR) and 2RO (V&T) | YES | 70 | 70 | 0 | 1.5
1 | C | IN | IN | OUT | NO | 12 | 1.5 | NA | PVC | PVC | 1000V dc | FDR, TDR and V&T | 4RO (FDR & TDR) and 2RO (V&T) | NO | 8 | 8 | 0 | 1.5
1 | C | IN | IN | OUT | NO | 2 | 1.5 | A | PVC | PVC | 1000V dc | FDR, TDR and V&T | 4RO (FDR & TDR) and 2RO (V&T) | YES | 6 | 5 | 0 | 1.5
1 | C | IN | IN | OUT | NO | 2 | 2.5 | A | PVC | PVC | 1000V dc | FDR, TDR and V&T | 4RO (FDR & TDR) and 2RO (V&T) | YES | 6 | 5 | 0 | 2.5
1 | C | IN | IN | OUT | NO | 2 | 1.5 | A | PVC | PVC | 1000V dc | FDR, TDR and V&T | 4RO (FDR & TDR) and 2RO (V&T) | NO | 0 | 20 | 0 | 1.5
1 | C | IN | IN | OUT | NO | 2 | 1.5 | A | PVC | PVC | 1000V dc | FDR, TDR and V&T | 4RO (FDR & TDR) and 2RO (V&T) | NO | 0 | 15 | 0 | 1.5
1 | C | IN | IN | OUT | NO | 2 | 1.5 | A | PVC | PVC | 1000V dc | FDR, TDR and V&T | 4RO (FDR & TDR) and 2RO (V&T) | NO | 0 | 20 | 0 | 1.5
1 | C | IN | IN | OUT | NO | 37 | 1.5 | NA | PVC | PVC | 1000V dc | FDR, TDR and V&T | 4RO (FDR & TDR) and 2RO (V&T) | NO | NIA | NIA | NIA | 37c x 1,5mm2
1 | C | IN | IN | OUT | NO | 7 | 1.5 | NA | PVC | PVC | 1000V dc | FDR, TDR and V&T | 4RO (FDR & TDR) and 2RO (V&T) | NO | NIA | NIA | NIA | 7c x 1.5mm2
1 | C | IN | IN | OUT | NO | 2 | 1.5 | NA | PVC | PVC | 1000V dc | FDR, TDR and V&T | 4RO (FDR & TDR) and 2RO (V&T) | NO | NIA | NIA | NIA | 2core x 1.5mm2
1 | C | IN | IN | OUT | NO | 2 | 1.5 | NA | PVC | PVC | 1000V dc | FDR, TDR and V&T | 4RO (FDR & TDR) and 2RO (V&T) | NO | NIA | NIA | NIA | 2core x 1.5mm2
1 | C | IN | IN | OUT | NO | 2 | 2.5 | NA | PVC | PVC | 1000V dc | FDR, TDR and V&T | 4RO (FDR & TDR) and 2RO (V&T) | NO | NIA | NIA | NIA | 15mm,2 x 2.5mm2
1 | C | IN | IN | OUT | NO | 2 | 2.5 | NA | PVC | PVC | 1000V dc | FDR, TDR and V&T | 4RO (FDR & TDR) and 2RO (V&T) | NO | NIA | NIA | NIA | 12mm,2 x 2.5mm2
1 | M | IN | IN | OUT | NO | 3 | 1 | 1TTB (A) | PVC | PVC | 500V dc | V&T and FDR | 2RO (V&T) and 4RO (FDR) | NO | 32 | 32 | 1 | 1TTB x 1mm2
1 | M | IN | IN | OUT | NO | 3 | 1 | 1TTB (A) | PVC | PVC | 500V dc | V&T and FDR | 2RO (V&T) and 4RO (FDR) | NO | 13 | 30 | 30 | 1TTB x 1mm2
1 | M | IN | IN | OUT | NO | 3 | 1 | 1TTB (A) | PVC | PVC | 500V dc | V&T and FDR | 2RO (V&T) and 4RO (FDR) | NO | 13 | 30 | 30 | 1TTB x 1mm2
1 | M | IN | IN | OUT | NO | 3 | 1 | 1TTB (A) | PVC | PVC | 500V dc | V&T and FDR | 2RO (V&T) and 4RO (FDR) | NO | 13 | 32 | 32 | 1TTB x 1mm2
1 | M | IN | IN | OUT | NO | 2 | 1 | 1PTB (A) | PVC | PVC | 500V dc | V&T and FDR | 2RO (V&T) and 4RO (FDR) | NO | 13 | 30 | 30 | 1PTB x 1mm2
1 | M | IN | IN | OUT | NO | 3 | 1 | 1TTB (A) | PVC | PVC | 500V dc | V&T and FDR | 2RO (V&T) and 4RO (FDR) | NO | 13 | 30 | 30 | 1TTB x 1mm2
1 | M | IN | IN | OUT | NO | 9 | 1 | 3TTB (A) | PVC | PVC | 500V dc | V&T and FDR | 2RO (V&T) and 4RO (FDR) | NO | 17 | 35 | 35 | 3TTB x 1mm2
1 | M | IN | IN | OUT | NO | 9 | 1 | 3TTB (A) | PVC | PVC | 500V dc | V&T and FDR | 2RO (V&T) and 4RO (FDR) | NO | 20 | 33 | 33 | 3TTB x 1mm2
1 | M | IN | IN | OUT | NO | 2 | 1 | 1PTB (A) | PVC | PVC | 500V dc | V&T and FDR | 2RO (V&T) and 4RO (FDR) | NO | 22 | 35 | 35 | 1PTB x 1mm2
1 | M | IN | IN | OUT | NO | 2 | 1 | 1PTB (A) | PVC | PVC | 500V dc | V&T and FDR | 2RO (V&T) and 4RO (FDR) | NO | 38 | 44 | 44 | 1PTB x 1mm2
1 | M | IN | IN | OUT | NO | 2 | 1 | VZ (A) | PVC | PVC | 500V dc | V&T and FDR | 2RO (V&T) and 4RO (FDR) | NO | 35 | 54 | 54 | 1PTB x 1mm2
1 | M | IN | IN | OUT | NO | 2 | 1 | VZ (A) | PVC | PVC | 500V dc | V&T and FDR | 2RO (V&T) and 4RO (FDR) | NO | 42 | 56 | 56 | 1PTB x 1mm2
1 | M | IN | IN | OUT | NO | 3 | 1 | 1TTB (A) | PVC | PVC | 500V dc | V&T and FDR | 2RO (V&T) and 4RO (FDR) | NO | 35 | 55 | 55 | 1TTB x 1mm2
1 | M | IN | IN | OUT | NO | 4 | 1 | 2PTB (NA) | PVC | PVC | 500V dc | V&T and FDR | 2RO (V&T) and 4RO (FDR) | YES | 13 | 28 | 28 | 2PTB x 1mm2
1 | M | IN | IN | OUT | NO | 2 | 1 | 1PTB (NA) | PVC | XLPE | 500V dc | V&T and FDR | 2RO (V&T) and 4RO (FDR) | NO | 8 | 8 | 0 | 1PTB x 1mm2
1 | M | IN | IN | OUT | NO | 3 | 1 | 1TTB (NA) | PVC | XLPE | 500V dc | V&T and FDR | 2RO (V&T) and 4RO (FDR) | NO | 33 | 33 | 0 | 1TTB x 1mm2
1 | M | IN | IN | OUT | NO | 2 | 1 | 1PTB (A) | PVC | XLPE | 500V dc | V&T and FDR | 2RO (V&T) and 4RO (FDR) | NO | 21 | 21 | 0 | 1PTB x 1mm2
1 | M | IN | IN | OUT | NO | 2 | 1 | 1PTB (NA) | PVC | XLPE | 500V dc | V&T and FDR | 2RO (V&T) and 4RO (FDR) | NO | 21 | 21 | 0 | 1PTB x 1mm2
1 | M | IN | IN | OUT | NO | 2 | 1 | 1PTB (NA) | PVC | XLPE | 500V dc | V&T and FDR | 2RO (V&T) and 4RO (FDR) | NO | NIA | NIA | NIA | 1PTB x 1mm2
1 | M | IN | IN | OUT | NO | 2 | 1 | 1PTB (NA) | PVC | XLPE | 500V dc | V&T and FDR | 2RO (V&T) and 4RO (FDR) | NO | NIA | NIA | NIA | 1PTB x 1mm2
1 | M | IN | IN | OUT | NO | 2 | 1 | 1PTB (NA) | PVC | XLPE | 500V dc | V&T and FDR | 2RO (V&T) and 4RO (FDR) | NO | NIA | NIA | NIA | 1PTB x 1mm2
1 | M | IN | IN | OUT | NO | 2 | 1.5 | A | PVC | XLPE | 500V dc | V&T and FDR | 2RO (V&T) and 4RO (FDR) | NO | 0 | 20 | 0 | 2Core x 1,5mm2
1 | M | IN | IN | OUT | NO | 2 | 1.5 | A | PVC | XLPE | 500V dc | V&T and FDR | 2RO (V&T) and 4RO (FDR) | NO | 0 | 20 | 0 | 2Core x 1,5mm2
1 | A | IN | IN | OUT | YES | 1 | 400 | MTAL (A) | PVC | XLPE | 6,6kV | IRT, OHT, V&T, VLF-TD and VLF-PD | 4RO | NO | 12 | 13 | 13 | 1 x 400mm2
1 | A | IN | IN | OUT | YES | 1 | 400 | MTAL (A) | PVC | XLPE | 6,6kV | IRT, OHT, V&T, VLF-TD and VLF-PD | 4RO | NO | 12 | 13 | 13 | 1 x 400mm2
1 | A | IN | IN | OUT | YES | 1 | 400 | MTAL (A) | PVC | XLPE | 6,6kV | IRT, OHT, V&T, VLF-TD and VLF-PD | 4RO | NO | 12 | 14 | 14 | 1 x 400mm2
1 | B | IN | IN | OUT | YES | 3 | 2.5 | A | PVC | PVC | 1000V ac | DWT, FDR, IRT and V&T | 2RO (V&T) and 4RO | NO | 8 | 13 | 13 | 3 x 2,5mm2
1 | B | IN | IN | OUT | YES | 3 | 2.5 | A | PVC | PVC | 1000V ac | DWT, FDR, IRT and V&T | 2RO (V&T) and 4RO | NO | 8 | 12 | 12 | 3 x 2,5mm2
1 | B | IN | IN | OUT | YES | 3 | 2.5 | A | PVC | PVC | 1000V ac | DWT, FDR, IRT and V&T | 2RO (V&T) and 4RO | NO | 18 | 20 | 20 | 3 x 2,5mm2
1 | B | IN | IN | OUT | YES | 3 | 2.5 | A | PVC | PVC | 1000V ac | DWT, FDR, IRT and V&T | 2RO (V&T) and 4RO | NO | 26 | 39 | 39 | 3 x 2,5mm2
1 | B | IN | IN | OUT | YES | 3 | 2.5 | A | PVC | PVC | 1000V ac | DWT, FDR, IRT and V&T | 2RO (V&T) and 4RO | NO | 29 | 41 | 41 | 3 x 2,5mm2
1 | B | IN | IN | OUT | YES | 3 | 2.5 | A | PVC | PVC | 1000V ac | DWT, FDR, IRT and V&T | 2RO (V&T) and 4RO | NO | 29 | 43 | 43 | 3 x 2,5mm2
1 | B | IN | IN | OUT | YES | 3 | 2.5 | A | PVC | PVC | 1000V ac | DWT, FDR, IRT and V&T | 2RO (V&T) and 4RO | NO | 19 | 21 | 21 | 3 x 2,5mm2
1 | B | IN | IN | OUT | YES | 3 | 2.5 | A | PVC | PVC | 1000V ac | DWT, FDR, IRT and V&T | 2RO (V&T) and 4RO | NO | 6 | 14 | 14 | 3 x 2,5mm2
1 | B | IN | IN | OUT | YES | 3 | 16 | A | PVC | PVC | 1000V ac | DWT, FDR, IRT and V&T | 2RO (V&T) and 4RO | NO | 19 | 21 | 21 | 3 x 16mm2
1 | B | IN | IN | OUT | YES | 3 | 2.5 | A | PVC | PVC | 1000V ac | DWT, FDR, IRT and V&T | 2RO (V&T) and 4RO | NO | 21 | 35 | 35 | 3 x 2,5mm2
1 | B | IN | IN | OUT | YES | 2 | 2.5 | A | PVC | PVC | 1000V ac | DWT, FDR, IRT and V&T | 2RO (V&T) and 4RO | NO | 15 | 20 | 20 | 2 x 2,5mm2
1 | B | IN | IN | OUT | YES | 3 | 70 | A | PVC | PVC | 1000V ac | DWT, FDR, IRT and V&T | 2RO (V&T) and 4RO | NO | 41 | 43 | 43 | 3 x 70mm2
1 | B | IN | IN | OUT | YES | 3 | 70 | A | PVC | PVC | 1000V ac | DWT, FDR, IRT and V&T | 2RO (V&T) and 4RO | NO | 41 | 39 | 39 | 3 x 70mm2
1 | B | IN | IN | OUT | YES | 3 | 16 | A | PVC | PVC | 1000V ac | DWT, FDR, IRT and V&T | 2RO (V&T) and 4RO | NO | 24 | 32 | 32 | 3 x 16mm2
1 | B | IN | IN | OUT | YES | 3 | 16 | A | PVC | PVC | 1000V ac | DWT, FDR, IRT and V&T | 2RO (V&T) and 4RO | NO | 31 | 35 | 35 | 3 x 16mm2
1 | B | IN | IN | OUT | YES | 3 | 16 | A | PVC | PVC | 1000V ac | DWT, FDR, IRT and V&T | 2RO (V&T) and 4RO | NO | 31 | 39 | 39 | 3 x 16mm2
1 | B | IN | IN | OUT | YES | 3 | 16 | A | PVC | PVC | 1000V ac | DWT, FDR, IRT and V&T | 2RO (V&T) and 4RO | NO | 31 | 43 | 43 | 3 x 16mm2
1 | B | IN | IN | OUT | YES | 3 | 16 | A | PVC | PVC | 1000V ac | DWT, FDR, IRT and V&T | 2RO (V&T) and 4RO | NO | 14 | 15 | 15 | 3 x 16mm2
1 | B | IN | IN | OUT | YES | 2 | 16 | A | PVC | PVC | 1000V ac | DWT, FDR, IRT and V&T | 2RO (V&T) and 4RO | NO | 0 | 0 | 1 | 2 x 16mm2
1 | B | IN | IN | OUT | YES | 2 | 6 | A | PVC | PVC | 1000V ac | DWT, FDR, IRT and V&T | 2RO (V&T) and 4RO | NO | 17 | 23 | 1 | 2 x 6mm2
1 | B | IN | IN | OUT | YES | 2 | 35 | A | PVC | PVC | 1000V ac | DWT, FDR, IRT and V&T | 2RO (V&T) and 4RO | NO | 17 | 21 | 21 | 2 x 35mm2
1 | B | IN | IN | OUT | YES | 3 | 16 | A | PVC | PVC | 1000V ac | DWT, FDR, IRT and V&T | 2RO (V&T) and 4RO | NO | 19 | 21 | 21 | 3 x 16mm2
1 | B | IN | IN | OUT | YES | 2 | 1.5 | A | PVC | PVC | 1000V ac | DWT, FDR, IRT and V&T | 2RO (V&T) and 4RO | NO | 4 | 0 | 1 | 2 x 1,5mm2
1 | B | IN | IN | OUT | NO | NIA | NIA | A | PVC | PVC | 1000V ac | DWT, FDR, IRT and V&T | 2RO (V&T) and 4RO | NO | NIA | NIA | NIA | No Information Available
1 | B | IN | IN | OUT | NO | NIA | NIA | A | PVC | PVC | 1000V ac | DWT, FDR, IRT and V&T | 2RO (V&T) and 4RO | NO | NIA | NIA | NIA | No Information Available
1 | B | IN | IN | OUT | NO | NIA | NIA | A | PVC | PVC | 1000V ac | DWT, FDR, IRT and V&T | 2RO (V&T) and 4RO | NO | NIA | NIA | NIA | No Information Available
1 | B | IN | IN | OUT | NO | NIA | NIA | A | PVC | PVC | 1000V ac | DWT, FDR, IRT and V&T | 2RO (V&T) and 4RO | NO | NIA | NIA | NIA | No Information Available
1 | B | IN | IN | OUT | NO | NIA | NIA | A | PVC | PVC | 1000V ac | DWT, FDR, IRT and V&T | 2RO (V&T) and 4RO | NO | NIA | NIA | NIA | No Information Available
1 | B | IN | IN | OUT | NO | 3 | 2.5 | A | PVC | PVC | 1000V ac | DWT, FDR, IRT and V&T | 2RO (V&T) and 4RO | NO | 0 | 20 | 0 | 3 x 2,5mm2
1 | B | IN | IN | OUT | NO | NIA | NIA | A | PVC | PVC | 1000V ac | DWT, FDR, IRT and V&T | 2RO (V&T) and 4RO | NO | NIA | NIA | NIA | No Information Available
1 | B | IN | IN | OUT | NO | 2 | 2.5 | A | PVC | PVC | 1000V ac | DWT, FDR, IRT and V&T | 2RO (V&T) and 4RO | NO | NIA | NIA | NIA | 2 x 2,5mm2
1 | C | IN | IN | OUT | NO | 7 | 1.5 | A | PVC | PVC | 1000V dc | FDR, TDR and V&T | 4RO (FDR & TDR) and 2RO (V&T) | NO | 8 | 17 | 1 | 1.5
1 | C | IN | IN | OUT | NO | 7 | 1.5 | A | PVC | PVC | 1000V dc | FDR, TDR and V&T | 4RO (FDR & TDR) and 2RO (V&T) | NO | 8 | 16 | 16 | 1.5
1 | C | IN | IN | OUT | NO | 7 | 1.5 | A | PVC | PVC | 1000V dc | FDR, TDR and V&T | 4RO (FDR & TDR) and 2RO (V&T) | NO | 7 | 12 | 12 | 1.5
1 | C | IN | IN | OUT | NO | 7 | 1.5 | A | PVC | PVC | 1000V dc | FDR, TDR and V&T | 4RO (FDR & TDR) and 2RO (V&T) | NO | 8 | 15 | 15 | 1.5
1 | C | IN | IN | OUT | NO | 7 | 1.5 | A | PVC | PVC | 1000V dc | FDR, TDR and V&T | 4RO (FDR & TDR) and 2RO (V&T) | NO | 8 | 15 | 15 | 1.5
1 | C | IN | IN | OUT | NO | 7 | 1.5 | A | PVC | PVC | 1000V dc | FDR, TDR and V&T | 4RO (FDR & TDR) and 2RO (V&T) | NO | 7 | 14 | 14 | 1.5
1 | C | IN | IN | OUT | NO | 7 | 1.5 | A | PVC | PVC | 1000V dc | FDR, TDR and V&T | 4RO (FDR & TDR) and 2RO (V&T) | NO | 8 | 15 | 15 | 1.5
1 | C | IN | IN | OUT | NO | 7 | 1.5 | A | PVC | PVC | 1000V dc | FDR, TDR and V&T | 4RO (FDR & TDR) and 2RO (V&T) | NO | 7 | 15 | 15 | 1.5
1 | C | IN | IN | OUT | NO | 7 | 1.5 | A | PVC | PVC | 1000V dc | FDR, TDR and V&T | 4RO (FDR & TDR) and 2RO (V&T) | NO | 7 | 14 | 14 | 1.5
1 | C | IN | IN | OUT | NO | 7 | 1.5 | A | PVC | PVC | 1000V dc | FDR, TDR and V&T | 4RO (FDR & TDR) and 2RO (V&T) | NO | 8 | 16 | 16 | 1.5
1 | C | IN | IN | OUT | NO | 7 | 1.5 | A | PVC | PVC | 1000V dc | FDR, TDR and V&T | 4RO (FDR & TDR) and 2RO (V&T) | NO | 8 | 17 | 17 | 1.5
1 | C | IN | IN | OUT | NO | 7 | 1.5 | A | PVC | PVC | 1000V dc | FDR, TDR and V&T | 4RO (FDR & TDR) and 2RO (V&T) | NO | 8 | 17 | 17 | 1.5
1 | C | IN | IN | OUT | NO | 7 | 1.5 | A | PVC | PVC | 1000V dc | FDR, TDR and V&T | 4RO (FDR & TDR) and 2RO (V&T) | NO | 8 | 17 | 17 | 1.5
1 | C | IN | IN | OUT | NO | 19 | 1.5 | A | PVC | PVC | 1000V dc | FDR, TDR and V&T | 4RO (FDR & TDR) and 2RO (V&T) | YES | 5 | 13 | 13 | 1.5
1 | C | IN | IN | OUT | NO | 12 | 1.5 | A | PVC | PVC | 1000V dc | FDR, TDR and V&T | 4RO (FDR & TDR) and 2RO (V&T) | YES | 4 | 10 | 10 | 1.5
1 | C | IN | IN | OUT | NO | 4 | 1.5 | A | PVC | PVC | 1000V dc | FDR, TDR and V&T | 4RO (FDR & TDR) and 2RO (V&T) | NO | 159 | 172 | 172 | 1.5
1 | C | IN | IN | OUT | NO | 3 | 1.5 | A | PVC | PVC | 1000V dc | FDR, TDR and V&T | 4RO (FDR & TDR) and 2RO (V&T) | NO | 164 | 174 | 174 | 1.5
1 | C | IN | IN | OUT | NO | 7 | 1.5 | A | PVC | PVC | 1000V dc | FDR, TDR and V&T | 4RO (FDR & TDR) and 2RO (V&T) | YES | 27 | 11 | 11 | 1.5
1 | C | IN | IN | OUT | NO | 19 | 1.5 | A | PVC | PVC | 1000V dc | FDR, TDR and V&T | 4RO (FDR & TDR) and 2RO (V&T) | YES | 4 | 12 | 12 | 1.5
1 | C | IN | IN | OUT | NO | 4 | 1.5 | A | PVC | PVC | 1000V dc | FDR, TDR and V&T | 4RO (FDR & TDR) and 2RO (V&T) | YES | 29 | 32 | 32 | 1.5
1 | C | IN | IN | OUT | NO | 4 | 1.5 | A | PVC | PVC | 1000V dc | FDR, TDR and V&T | 4RO (FDR & TDR) and 2RO (V&T) | YES | 16 | 39 | 39 | 1.5
1 | C | IN | IN | OUT | NO | 4 | 1.5 | A | PVC | PVC | 1000V dc | FDR, TDR and V&T | 4RO (FDR & TDR) and 2RO (V&T) | YES | 16 | 20 | 20 | 1.5
1 | C | IN | IN | OUT | NO | 2 | 1.5 | A | PVC | PVC | 1000V dc | FDR, TDR and V&T | 4RO (FDR & TDR) and 2RO (V&T) | YES | 30 | 46 | 46 | 1.5
1 | C | IN | IN | OUT | NO | 2 | 1.5 | A | PVC | PVC | 1000V dc | FDR, TDR and V&T | 4RO (FDR & TDR) and 2RO (V&T) | NO | 16 | 30 | 30 | 1.5
1 | C | IN | IN | OUT | NO | 7 | 1.5 | A | PVC | PVC | 1000V dc | FDR, TDR and V&T | 4RO (FDR & TDR) and 2RO (V&T) | YES | 22 | 37 | 37 | 1.5
1 | C | IN | IN | OUT | NO | 2 | 1.5 | A | PVC | PVC | 1000V dc | FDR, TDR and V&T | 4RO (FDR & TDR) and 2RO (V&T) | YES | 22 | 33 | 33 | 1.5
1 | C | IN | IN | OUT | NO | 2 | 1.5 | A | PVC | PVC | 1000V dc | FDR, TDR and V&T | 4RO (FDR & TDR) and 2RO (V&T) | NO | 11 | 33 | 33 | 1.5
1 | C | IN | IN | OUT | NO | 4 | 1.5 | A | PVC | PVC | 1000V dc | FDR, TDR and V&T | 4RO (FDR & TDR) and 2RO (V&T) | YES | 21 | 23 | 23 | 1.5
1 | C | IN | IN | OUT | NO | 7 | 1.5 | A | PVC | PVC | 1000V dc | FDR, TDR and V&T | 4RO (FDR & TDR) and 2RO (V&T) | YES | 26 | 22 | 22 | 1.5
1 | C | IN | IN | OUT | NO | 7 | 1.5 | A | PVC | PVC | 1000V dc | FDR, TDR and V&T | 4RO (FDR & TDR) and 2RO (V&T) | YES | 21 | 28 | 28 | 1.5
1 | C | IN | IN | OUT | NO | 4 | 1.5 | A | PVC | PVC | 1000V dc | FDR, TDR and V&T | 4RO (FDR & TDR) and 2RO (V&T) | YES | 14 | 26 | 26 | 1.5
1 | C | IN | IN | OUT | NO | 2 | 1.5 | A | PVC | PVC | 1000V dc | FDR, TDR and V&T | 4RO (FDR & TDR) and 2RO (V&T) | NO | 169 | 175 | 175 | 1.5
1 | C | IN | IN | OUT | NO | 12 | 1.5 | A | PVC | PVC | 1000V dc | FDR, TDR and V&T | 4RO (FDR & TDR) and 2RO (V&T) | NO | 167 | 182 | 182 | 1.5
1 | C | IN | IN | OUT | NO | 2 | 1.5 | A | PVC | PVC | 1000V dc | FDR, TDR and V&T | 4RO (FDR & TDR) and 2RO (V&T) | NO | 168 | 177 | 177 | 1.5
1 | C | IN | IN | OUT | NO | 7 | 1.5 | A | PVC | PVC | 1000V dc | FDR, TDR and V&T | 4RO (FDR & TDR) and 2RO (V&T) | NO | 8 | 17 | 17 | 1.5
1 | C | IN | IN | OUT | NO | 4 | 1.5 | A | PVC | PVC | 1000V dc | FDR, TDR and V&T | 4RO (FDR & TDR) and 2RO (V&T) | YES | 46 | 21 | 21 | 1.5
1 | C | IN | IN | OUT | NO | 4 | 1.5 | A | PVC | PVC | 1000V dc | FDR, TDR and V&T | 4RO (FDR & TDR) and 2RO (V&T) | YES | 12 | 29 | 29 | 1.5
1 | C | IN | IN | OUT | NO | 4 | 1.5 | A | PVC | PVC | 1000V dc | FDR, TDR and V&T | 4RO (FDR & TDR) and 2RO (V&T) | YES | 29 | 34 | 34 | 1.5
1 | C | IN | IN | OUT | NO | 7 | 1.5 | A | PVC | PVC | 1000V dc | FDR, TDR and V&T | 4RO (FDR & TDR) and 2RO (V&T) | YES | 4 | 14 | 14 | 1.5
1 | C | IN | IN | OUT | NO | 2 | 1.5 | A | PVC | PVC | 1000V dc | FDR, TDR and V&T | 4RO (FDR & TDR) and 2RO (V&T) | NO | 167 | 189 | 189 | 1.5
1 | C | IN | IN | OUT | NO | 2 | 1.5 | A | PVC | PVC | 1000V dc | FDR, TDR and V&T | 4RO (FDR & TDR) and 2RO (V&T) | NO | 168 | 174 | 174 | 1.5
1 | C | IN | IN | OUT | NO | 7 | 1.5 | A | PVC | PVC | 1000V dc | FDR, TDR and V&T | 4RO (FDR & TDR) and 2RO (V&T) | NO | 8 | 16 | 16 | 1.5
1 | C | IN | IN | OUT | NO | 4 | 1.5 | A | PVC | PVC | 1000V dc | FDR, TDR and V&T | 4RO (FDR & TDR) and 2RO (V&T) | YES | 16 | 20 | 20 | 1.5
1 | C | IN | IN | OUT | NO | 4 | 1.5 | A | PVC | PVC | 1000V dc | FDR, TDR and V&T | 4RO (FDR & TDR) and 2RO (V&T) | YES | 29 | 30 | 30 | 1.5
1 | C | IN | IN | OUT | NO | 4 | 1.5 | A | PVC | PVC | 1000V dc | FDR, TDR and V&T | 4RO (FDR & TDR) and 2RO (V&T) | YES | 29 | 34 | 34 | 1.5
1 | C | IN | IN | OUT | NO | 2 | 1.5 | A | PVC | PVC | 1000V dc | FDR, TDR and V&T | 4RO (FDR & TDR) and 2RO (V&T) | NO | 167 | 183 | 183 | 1.5
1 | C | IN | IN | OUT | NO | 2 | 1.5 | A | PVC | PVC | 1000V dc | FDR, TDR and V&T | 4RO (FDR & TDR) and 2RO (V&T) | NO | 168 | 177 | 177 | 1.5
1 | C | IN | IN | OUT | NO | 37 | 1.5 | A | PVC | PVC | 1000V dc | FDR, TDR and V&T | 4RO (FDR & TDR) and 2RO (V&T) | YES | 5 | 11 | 11 | 1.5
1 | C | IN | IN | OUT | NO | 2 | 1.5 | A | PVC | PVC | 1000V dc | FDR, TDR and V&T | 4RO (FDR & TDR) and 2RO (V&T) | NO | 167 | 185 | 185 | 1.5
1 | C | IN | IN | OUT | NO | 2 | 1.5 | A | PVC | PVC | 1000V dc | FDR, TDR and V&T | 4RO (FDR & TDR) and 2RO (V&T) | NO | 168 | 182 | 182 | 1.5
1 | C | IN | IN | OUT | NO | 2 | 1.5 | A | PVC | PVC | 1000V dc | FDR, TDR and V&T | 4RO (FDR & TDR) and 2RO (V&T) | NO | 7 | 17 | 17 | 1.5
1 | C | IN | IN | OUT | NO | 12 | 1.5 | A | PVC | PVC | 1000V dc | FDR, TDR and V&T | 4RO (FDR & TDR) and 2RO (V&T) | NO | 168 | 184 | 184 | 1.5
1 | C | IN | IN | OUT | NO | 3 | 1.5 | A | PVC | PVC | 1000V dc | FDR, TDR and V&T | 4RO (FDR & TDR) and 2RO (V&T) | YES | 8 | 37 | 37 | 1.5
1 | C | IN | IN | OUT | NO | 3 | 1.5 | A | PVC | PVC | 1000V dc | FDR, TDR and V&T | 4RO (FDR & TDR) and 2RO (V&T) | YES | 8 | 40 | 40 | 1.5
1 | C | IN | IN | OUT | NO | 3 | 1.5 | A | PVC | PVC | 1000V dc | FDR, TDR and V&T | 4RO (FDR & TDR) and 2RO (V&T) | YES | 69 | 69 | 69 | 1.5
1 | C | IN | IN | OUT | NO | 3 | 1.5 | A | PVC | PVC | 1000V dc | FDR, TDR and V&T | 4RO (FDR & TDR) and 2RO (V&T) | YES | 69 | 75 | 75 | 1.5
1 | C | IN | IN | OUT | NO | 3 | 1.5 | A | PVC | PVC | 1000V dc | FDR, TDR and V&T | 4RO (FDR & TDR) and 2RO (V&T) | YES | 69 | 67 | 67 | 1.5
1 | C | IN | IN | OUT | NO | 3 | 1.5 | A | PVC | PVC | 1000V dc | FDR, TDR and V&T | 4RO (FDR & TDR) and 2RO (V&T) | YES | 26 | 33 | 33 | 1.5
1 | C | IN | IN | OUT | NO | 3 | 1.5 | A | PVC | PVC | 1000V dc | FDR, TDR and V&T | 4RO (FDR & TDR) and 2RO (V&T) | YES | 55 | 66 | 66 | 1.5
1 | C | IN | IN | OUT | NO | 4 | 1.5 | A | PVC | PVC | 1000V dc | FDR, TDR and V&T | 4RO (FDR & TDR) and 2RO (V&T) | YES | 55 | 64 | 64 | 1.5
1 | C | IN | IN | OUT | NO | 4 | 1.5 | A | PVC | PVC | 1000V dc | FDR, TDR and V&T | 4RO (FDR & TDR) and 2RO (V&T) | YES | 20 | 19 | 19 | 1.5
1 | C | IN | IN | OUT | NO | 3 | 1.5 | A | PVC | PVC | 1000V dc | FDR, TDR and V&T | 4RO (FDR & TDR) and 2RO (V&T) | YES | 20 | 18 | 18 | 1.5
1 | C | IN | IN | OUT | NO | 3 | 1.5 | A | PVC | PVC | 1000V dc | FDR, TDR and V&T | 4RO (FDR & TDR) and 2RO (V&T) | YES | 31 | 44 | 44 | 1.5
1 | C | IN | IN | OUT | NO | 3 | 1.5 | A | PVC | PVC | 1000V dc | FDR, TDR and V&T | 4RO (FDR & TDR) and 2RO (V&T) | YES | 18 | 44 | 44 | 1.5
1 | C | IN | IN | OUT | NO | 2 | 1.5 | A | PVC | PVC | 1000V dc | FDR, TDR and V&T | 4RO (FDR & TDR) and 2RO (V&T) | YES | 25 | 21 | 21 | 1.5
1 | C | IN | IN | OUT | NO | 2 | 1.5 | A | PVC | PVC | 1000V dc | FDR, TDR and V&T | 4RO (FDR & TDR) and 2RO (V&T) | YES | 20 | 27 | 27 | 1.5
1 | C | IN | IN | OUT | NO | 4 | 1.5 | A | PVC | PVC | 1000V dc | FDR, TDR and V&T | 4RO (FDR & TDR) and 2RO (V&T) | YES | 6 | 15 | 15 | 1.5
1 | C | IN | IN | OUT | NO | 7 | 1.5 | A | PVC | PVC | 1000V dc | FDR, TDR and V&T | 4RO (FDR & TDR) and 2RO (V&T) | YES | 4 | 12 | 12 | 1.5
1 | C | IN | IN | OUT | NO | 12 | 1.5 | A | PVC | PVC | 1000V dc | FDR, TDR and V&T | 4RO (FDR & TDR) and 2RO (V&T) | YES | 5 | 12 | 12 | 1.5
1 | C | IN | IN | OUT | NO | 19 | 1.5 | A | PVC | PVC | 1000V dc | FDR, TDR and V&T | 4RO (FDR & TDR) and 2RO (V&T) | YES | 29 | 26 | 26 | 1.5
1 | C | IN | IN | OUT | NO | 3 | 1.5 | A | PVC | PVC | 1000V dc | FDR, TDR and V&T | 4RO (FDR & TDR) and 2RO (V&T) | YES | 5 | 13 | 13 | 2.5
1 | C | IN | IN | OUT | NO | 2 | 2.5 | GRA | PVC | PVC | 1000V dc | FDR, TDR and V&T | 4RO (FDR & TDR) and 2RO (V&T) | YES | 5 | 16 | 16 | 2.5
1 | C | IN | IN | OUT | NO | 12 | 1.5 | A | PVC | PVC | 1000V dc | FDR, TDR and V&T | 4RO (FDR & TDR) and 2RO (V&T) | YES | 4 | 11 | 11 | 1.5
1 | C | IN | IN | OUT | NO | 2 | 2.5 | GRA | PVC | PVC | 1000V dc | FDR, TDR and V&T | 4RO (FDR & TDR) and 2RO (V&T) | YES | 5 | 16 | 16 | 2.5
1 | C | IN | IN | OUT | NO | 2 | 2.5 | GRA | PVC | PVC | 1000V dc | FDR, TDR and V&T | 4RO (FDR & TDR) and 2RO (V&T) | YES | 5 | 16 | 16 | 2.5
1 | C | IN | IN | OUT | NO | 3 | 1.5 | A | PVC | PVC | 1000V dc | FDR, TDR and V&T | 4RO (FDR & TDR) and 2RO (V&T) | NO | 32 | 45 | 45 | 1.5
1 | C | IN | IN | OUT | NO | 4 | 1.5 | NA | PVC | PVC | 1000V dc | FDR, TDR and V&T | 4RO (FDR & TDR) and 2RO (V&T) | NO | 26 | 28 | 28 | 1.5
1 | C | IN | IN | OUT | NO | 7 | 1.5 | NA | PVC | PVC | 1000V dc | FDR, TDR and V&T | 4RO (FDR & TDR) and 2RO (V&T) | NO | 44 | 49 | 49 | 1.5
1 | C | IN | IN | OUT | NO | 4 | 1.5 | NA | PVC | PVC | 1000V dc | FDR, TDR and V&T | 4RO (FDR & TDR) and 2RO (V&T) | NO | 26 | 28 | 28 | 1.5
1 | C | IN | IN | OUT | NO | 7 | 1.5 | NA | PVC | PVC | 1000V dc | FDR, TDR and V&T | 4RO (FDR & TDR) and 2RO (V&T) | NO | 44 | 49 | 49 | 1.5
1 | C | IN | IN | OUT | NO | 2 | 1.5 | NA | PVC | PVC | 1000V dc | FDR, TDR and V&T | 4RO (FDR & TDR) and 2RO (V&T) | NO | 18 | 30 | 30 | 1.5
1 | C | IN | IN | OUT | NO | 2 | 1.5 | NA | PVC | PVC | 1000V dc | FDR, TDR and V&T | 4RO (FDR & TDR) and 2RO (V&T) | NO | 20 | 24 | 24 | 1.5
1 | C | IN | IN | OUT | NO | 2 | 1.5 | NA | PVC | PVC | 1000V dc | FDR, TDR and V&T | 4RO (FDR & TDR) and 2RO (V&T) | NO | 9 | 13 | 13 | 1.5
1 | C | IN | IN | OUT | NO | 7 | 1.5 | A | PVC | PVC | 1000V dc | FDR, TDR and V&T | 4RO (FDR & TDR) and 2RO (V&T) | NO | 163 | 180 | 180 | 1.5
1 | C | IN | IN | OUT | NO | 2 | 2.5 | A | PVC | PVC | 1000V dc | FDR, TDR and V&T | 4RO (FDR & TDR) and 2RO (V&T) | YES | 6 | 14 | 14 | 2.5
1 | C | IN | IN | OUT | NO | 2 | 1.5 | NA | PVC | PVC | 1000V dc | FDR, TDR and V&T | 4RO (FDR & TDR) and 2RO (V&T) | YES | 6 | 17 | 17 | 1.5
1 | C | IN | IN | OUT | NO | 4 | 1.5 | A | PVC | PVC | 1000V dc | FDR, TDR and V&T | 4RO (FDR & TDR) and 2RO (V&T) | YES | 29 | 30 | 30 | 1.5
1 | C | IN | IN | OUT | NO | 2 | 1.5 | A | PVC | PVC | 1000V dc | FDR, TDR and V&T | 4RO (FDR & TDR) and 2RO (V&T) | YES | 22 | 34 | 34 | 1.5
1 | C | IN | IN | OUT | NO | 2 | 1.5 | A | PVC | PVC | 1000V dc | FDR, TDR and V&T | 4RO (FDR & TDR) and 2RO (V&T) | NO | 21 | 37 | 37 | 1.5
1 | C | IN | IN | OUT | NO | 4 | 1.5 | NA | PVC | PVC | 1000V dc | FDR, TDR and V&T | 4RO (FDR & TDR) and 2RO (V&T) | NO | 44 | 54 | 54 | 1.5
1 | C | IN | IN | OUT | NO | 7 | 1.5 | A | PVC | PVC | 1000V dc | FDR, TDR and V&T | 4RO (FDR & TDR) and 2RO (V&T) | NO | 186 | 206 | 206 | 1.5
1 | C | IN | IN | OUT | NO | 4 | 1.5 | A | PVC | PVC | 1000V dc | FDR, TDR and V&T | 4RO (FDR & TDR) and 2RO (V&T) | YES | 30 | 50 | 50 | 1.5
1 | C | IN | IN | OUT | NO | 2 | 1.5 | A | PVC | PVC | 1000V dc | FDR, TDR and V&T | 4RO (FDR & TDR) and 2RO (V&T) | NO | 28 | 44 | 44 | 1.5
1 | C | IN | IN | OUT | NO | 2 | 1.5 | A | PVC | PVC | 1000V dc | FDR, TDR and V&T | 4RO (FDR & TDR) and 2RO (V&T) | NO | 30 | 40 | 40 | 1.5
1 | C | IN | IN | OUT | NO | 2 | 1.5 | A | PVC | PVC | 1000V dc | FDR, TDR and V&T | 4RO (FDR & TDR) and 2RO (V&T) | YES | 35 | 27 | 27 | 1.5
1 | C | IN | IN | OUT | NO | 2 | 1.5 | A | PVC | PVC | 1000V dc | FDR, TDR and V&T | 4RO (FDR & TDR) and 2RO (V&T) | YES | 13 | 27 | 27 | 1.5
1 | C | IN | IN | OUT | NO | 2 | 1.5 | A | PVC | PVC | 1000V dc | FDR, TDR and V&T | 4RO (FDR & TDR) and 2RO (V&T) | NO | 33 | 33 | 33 | 1.5
1 | C | IN | IN | OUT | NO | 2 | 2.5 | A | PVC | PVC | 1000V dc | FDR, TDR and V&T | 4RO (FDR & TDR) and 2RO (V&T) | YES | 5 | 14 | 14 | 2.5
1 | C | IN | IN | OUT | NO | 3 | 1.5 | A | PVC | PVC | 1000V dc | FDR, TDR and V&T | 4RO (FDR & TDR) and 2RO (V&T) | NO | 25 | 45 | 45 | 1.5
1 | C | IN | IN | OUT | NO | 3 | 1.5 | A | PVC | PVC | 1000V dc | FDR, TDR and V&T | 4RO (FDR & TDR) and 2RO (V&T) | YES | 30 | 70 | 70 | 1.5
1 | C | IN | IN | OUT | NO | 4 | 1.5 | A | PVC | PVC | 1000V dc | FDR, TDR and V&T | 4RO (FDR & TDR) and 2RO (V&T) | YES | 20 | 17 | 17 | 1.5
1 | C | IN | IN | OUT | NO | 2 | 1.5 | A | PVC | PVC | 1000V dc | FDR, TDR and V&T | 4RO (FDR & TDR) and 2RO (V&T) | YES | 5 | 15 | 15 | 1.5
1 | C | IN | IN | OUT | NO | 4 | 1.5 | A | PVC | PVC | 1000V dc | FDR, TDR and V&T | 4RO (FDR & TDR) and 2RO (V&T) | YES | 30 | 34 | 34 | 1.5
1 | C | IN | IN | OUT | NO | 3 | 1.5 | A | PVC | PVC | 1000V dc | FDR, TDR and V&T | 4RO (FDR & TDR) and 2RO (V&T) | YES | 4 | 34 | 34 | 1.5
1 | C | IN | IN | OUT | NO | 3 | 1.5 | A | PVC | PVC | 1000V dc | FDR, TDR and V&T | 4RO (FDR & TDR) and 2RO (V&T) | NO | 16 | 0 | 1 | 1.5
1 | C | IN | IN | OUT | NO | 2 | 1.5 | A | PVC | PVC | 1000V dc | FDR, TDR and V&T | 4RO (FDR & TDR) and 2RO (V&T) | NO | 163 | 0 | 1 | 1.5
1 | C | IN | IN | OUT | NO | 7 | 1.5 | A | PVC | PVC | 1000V dc | FDR, TDR and V&T | 4RO (FDR & TDR) and 2RO (V&T) | NO | NIA | NIA | NIA | 7 x 1,5mm2 Armoured
1 | C | IN | IN | OUT | NO | 4 | 1.5 | A | PVC | PVC | 1000V dc | FDR, TDR and V&T | 4RO (FDR & TDR) and 2RO (V&T) | NO | NIA | NIA | NIA | 4 x 1,5mm2 Armoured
1 | C | IN | IN | OUT | NO | 4 | 1.5 | A | PVC | PVC | 1000V dc | FDR, TDR and V&T | 4RO (FDR & TDR) and 2RO (V&T) | NO | NIA | NIA | NIA | 4 x 1,5mm2 Armoured
1 | C | IN | IN | OUT | NO | 4 | 1.5 | A | PVC | PVC | 1000V dc | FDR, TDR and V&T | 4RO (FDR & TDR) and 2RO (V&T) | NO | NIA | NIA | NIA | 4 x 1,5mm2 Armoured
1 | C | IN | IN | OUT | NO | 7 | 1.5 | A | PVC | PVC | 1000V dc | FDR, TDR and V&T | 4RO (FDR & TDR) and 2RO (V&T) | NO | NIA | NIA | NIA | 7 x 1,5mm2 Armoured
1 | C | IN | IN | OUT | NO | 4 | 1.5 | A | PVC | PVC | 1000V dc | FDR, TDR and V&T | 4RO (FDR & TDR) and 2RO (V&T) | NO | NIA | NIA | NIA | 4 x 1,5mm2 Armoured
1 | C | IN | IN | OUT | NO | 4 | 1.5 | A | PVC | PVC | 1000V dc | FDR, TDR and V&T | 4RO (FDR & TDR) and 2RO (V&T) | NO | NIA | NIA | NIA | 4 x 1,5mm2 Armoured
1 | C | IN | IN | OUT | NO | 4 | 1.5 | NA | PVC | PVC | 1000V dc | FDR, TDR and V&T | 4RO (FDR & TDR) and 2RO (V&T) | NO | NIA | NIA | NIA | 4 x 1,5mm2
1 | C | IN | IN | OUT | NO | 2 | 1.5 | NA | PVC | PVC | 1000V dc | FDR, TDR and V&T | 4RO (FDR & TDR) and 2RO (V&T) | YES | 70 | 70 | 0 | 1.5
1 | C | IN | IN | OUT | NO | 2 | 1.5 | A | PVC | PVC | 1000V dc | FDR, TDR and V&T | 4RO (FDR & TDR) and 2RO (V&T) | YES | 7 | 5 | 0 | 1.5
1 | C | IN | IN | OUT | NO | 2 | 2.5 | A | PVC | PVC | 1000V dc | FDR, TDR and V&T | 4RO (FDR & TDR) and 2RO (V&T) | YES | NIA | NIA | NIA | SEE DESIGN
1 | C | IN | IN | OUT | NO | 2 | 1.5 | A | PVC | PVC | 1000V dc | FDR, TDR and V&T | 4RO (FDR & TDR) and 2RO (V&T) | NO | 0 | 20 | 0 | 1.5
1 | C | IN | IN | OUT | NO | 2 | 1.5 | A | PVC | PVC | 1000V dc | FDR, TDR and V&T | 4RO (FDR & TDR) and 2RO (V&T) | NO | 0 | 20 | 0 | 1.5
1 | C | IN | IN | OUT | NO | 2 | 1.5 | A | PVC | PVC | 1000V dc | FDR, TDR and V&T | 4RO (FDR & TDR) and 2RO (V&T) | NO | 0 | 20 | 0 | 1.5
1 | C | IN | IN | OUT | NO | 37 | 1.5 | NA | PVC | PVC | 1000V dc | FDR, TDR and V&T | 4RO (FDR & TDR) and 2RO (V&T) | NO | NIA | NIA | NIA | 37c x 1,5mm2
1 | C | IN | IN | OUT | NO | 2 | 1.5 | NA | PVC | PVC | 1000V dc | FDR, TDR and V&T | 4RO (FDR & TDR) and 2RO (V&T) | NO | NIA | NIA | NIA | 2core x 1.5mm2
1 | C | IN | IN | OUT | NO | 2 | 1.5 | NA | PVC | PVC | 1000V dc | FDR, TDR and V&T | 4RO (FDR & TDR) and 2RO (V&T) | NO | NIA | NIA | NIA | 2core x 1.5mm2
1 | C | IN | IN | OUT | NO | 2 | 2.5 | NA | PVC | PVC | 1000V dc | FDR, TDR and V&T | 4RO (FDR & TDR) and 2RO (V&T) | YES | NIA | NIA | NIA | 15m,2 x 2.5mm2
1 | C | IN | IN | OUT | NO | 2 | 2.5 | NA | PVC | PVC | 1000V dc | FDR, TDR and V&T | 4RO (FDR & TDR) and 2RO (V&T) | NO | NIA | NIA | NIA | 12m,2 x 2.5mm2
1 | M | IN | IN | OUT | NO | 3 | 1 | 1TTB (A) | PVC | PVC | 500V dc | V&T and FDR | 2RO (V&T) and 4RO (FDR) | NO | 12 | 40 | 1 | 1TTB x 1mm2
1 | M | IN | IN | OUT | NO | 3 | 1 | 1TTB (A) | PVC | PVC | 500V dc | V&T and FDR | 2RO (V&T) and 4RO (FDR) | NO | 12 | 40 | 40 | 1TTB x 1mm2
1 | M | IN | IN | OUT | NO | 3 | 1 | 1TTB (A) | PVC | PVC | 500V dc | V&T and FDR | 2RO (V&T) and 4RO (FDR) | NO | 12 | 40 | 40 | 1TTB x 1mm2
1 | M | IN | IN | OUT | NO | 3 | 1 | 1TTB (A) | PVC | PVC | 500V dc | V&T and FDR | 2RO (V&T) and 4RO (FDR) | NO | 12 | 40 | 40 | 1TTB x 1mm2
1 | M | IN | IN | OUT | NO | 2 | 1 | 1PTB (A) | PVC | PVC | 500V dc | V&T and FDR | 2RO (V&T) and 4RO (FDR) | NO | 12 | 40 | 40 | 1PTB x 1mm2
1 | M | IN | IN | OUT | NO | 3 | 1 | 1TTB (A) | PVC | PVC | 500V dc | V&T and FDR | 2RO (V&T) and 4RO (FDR) | NO | 12 | 40 | 40 | 1TTB x 1mm2
1 | M | IN | IN | OUT | NO | 9 | 1 | VZ (A) | PVC | PVC | 500V dc | V&T and FDR | 2RO (V&T) and 4RO (FDR) | NO | 15 | 40 | 40 | 1PTB x 1mm2
1 | M | IN | IN | OUT | NO | 9 | 1 | VZ (A) | PVC | PVC | 500V dc | V&T and FDR | 2RO (V&T) and 4RO (FDR) | NO | 20 | 20 | 20 | 1PTB x 1mm2
1 | M | IN | IN | OUT | NO | 2 | 1 | 1PTB (A) | PVC | PVC | 500V dc | V&T and FDR | 2RO (V&T) and 4RO (FDR) | NO | 15 | 40 | 40 | 1PTB x 1mm2
1 | M | IN | IN | OUT | NO | 2 | 1 | 1PTB (A) | PVC | PVC | 500V dc | V&T and FDR | 2RO (V&T) and 4RO (FDR) | NO | 20 | 50 | 50 | 1PTB x 1mm2
1 | M | IN | IN | OUT | NO | 2 | 1 | 1PTB (VZBA) | PVC | PVC | 500V dc | V&T and FDR | 2RO (V&T) and 4RO (FDR) | NO | 35 | 60 | 60 | 1PTB x 1mm2
1 | M | IN | IN | OUT | NO | 2 | 1 | 1PTB (VZBA) | PVC | PVC | 500V dc | V&T and FDR | 2RO (V&T) and 4RO (FDR) | NO | 35 | 60 | 60 | 1PTB x 1mm2
1 | M | IN | IN | OUT | NO | 3 | 1 | 1TTB (A) | PVC | PVC | 500V dc | V&T and FDR | 2RO (V&T) and 4RO (FDR) | NO | 35 | 60 | 60 | 1TTB x 1mm2
1 | M | IN | IN | OUT | NO | 4 | 1 | 2PTB (NA) | PVC | PVC | 500V dc | V&T and FDR | 2RO (V&T) and 4RO (FDR) | YES | 13 | 40 | 40 | 2PTB x 1mm2
1 | M | IN | IN | OUT | NO | 2 | 1 | 1PTB (A) | PVC | XLPE | 500V dc | V&T and FDR | 2RO (V&T) and 4RO (FDR) | NO | NIA | NIA | NIA | 1PTB x 1mm2
1 | M | IN | IN | OUT | NO | 2 | 1 | 1PTB (A) | PVC | XLPE | 500V dc | V&T and FDR | 2RO (V&T) and 4RO (FDR) | NO | NIA | NIA | NIA | 1PTB x 1mm2
1 | M | IN | IN | OUT | NO | 2 | 1 | 1PTB (A) | PVC | XLPE | 500V dc | V&T and FDR | 2RO (V&T) and 4RO (FDR) | NO | NIA | NIA | NIA | 1PTB x 1mm2
1 | M | IN | IN | OUT | NO | 2 | 1.5 | A | PVC | XLPE | 500V dc | V&T and FDR | 2RO (V&T) and 4RO (FDR) | NO | NIA | NIA | NIA | 2Core x 1,5mm2
1 | M | IN | IN | OUT | NO | 2 | 1.5 | A | PVC | XLPE | 500V dc | V&T and FDR | 2RO (V&T) and 4RO (FDR) | NO | 0 | 20 | 0 | 2Core x 1,5mm2
1 | M | IN | IN | OUT | NO | 2 | 1.5 | A | PVC | XLPE | 500V dc | V&T and FDR | 2RO (V&T) and 4RO (FDR) | NO | 0 | 20 | 0 | 2Core x 1,5mm2
1 | A | IN | IN | OUT | YES | 1 | 400 | MTAL (A) | PVC | XLPE | 6,6kV | IRT, OHT, V&T, VLF-TD and VLF-PD | 4RO | NO | 11 | 14 | 14 | 1 x 400mm2
1 | A | IN | IN | OUT | YES | 1 | 400 | MTAL (A) | PVC | XLPE | 6,6kV | IRT, OHT, V&T, VLF-TD and VLF-PD | 4RO | NO | 11 | 14 | 14 | 1 x 400mm2
1 | A | IN | IN | OUT | YES | 1 | 400 | MTAL (A) | PVC | XLPE | 6,6kV | IRT, OHT, V&T, VLF-TD and VLF-PD | 4RO | NO | 11 | 21 | 14 | 1 x 400mm2
1 | B | IN | IN | OUT | YES | 3 | 2.5 | A | PVC | PVC | 1000V ac | DWT, FDR, IRT and V&T | 2RO (V&T) and 4RO | NO | 14 | 14 | 14 | 3 x 2,5mm2
1 | B | IN | IN | OUT | YES | 3 | 2.5 | A | PVC | PVC | 1000V ac | DWT, FDR, IRT and V&T | 2RO (V&T) and 4RO | NO | 14 | 13 | 13 | 3 x 2,5mm2
1 | B | IN | IN | OUT | YES | 3 | 2.5 | A | PVC | PVC | 1000V ac | DWT, FDR, IRT and V&T | 2RO (V&T) and 4RO | NO | 24 | 26 | 26 | 3 x 2,5mm2
1 | B | IN | IN | OUT | YES | 3 | 2.5 | A | PVC | PVC | 1000V ac | DWT, FDR, IRT and V&T | 2RO (V&T) and 4RO | NO | 28 | 38 | 38 | 3 x 2,5mm2
1 | B | IN | IN | OUT | YES | 3 | 2.5 | A | PVC | PVC | 1000V ac | DWT, FDR, IRT and V&T | 2RO (V&T) and 4RO | NO | 28 | 21 | 38 | 3 x 2,5mm2
1 | B | IN | IN | OUT | YES | 3 | 2.5 | A | PVC | PVC | 1000V ac | DWT, FDR, IRT and V&T | 2RO (V&T) and 4RO | NO | 28 | 38 | 38 | 3 x 2,5mm2
1 | B | IN | IN | OUT | YES | 3 | 2.5 | A | PVC | PVC | 1000V ac | DWT, FDR, IRT and V&T | 2RO (V&T) and 4RO | NO | 27 | 44 | 44 | 3 x 2,5mm2
1 | B | IN | IN | OUT | YES | 3 | 2.5 | A | PVC | PVC | 1000V ac | DWT, FDR, IRT and V&T | 2RO (V&T) and 4RO | NO | 25 | 20 | 20 | 3 x 2,5mm2
1 | B | IN | IN | OUT | YES | 3 | 16 | A | PVC | PVC | 1000V ac | DWT, FDR, IRT and V&T | 2RO (V&T) and 4RO | NO | 24 | 18 | 18 | 3 x 16mm2
1 | B | IN | IN | OUT | YES | 3 | 2.5 | A | PVC | PVC | 1000V ac | DWT, FDR, IRT and V&T | 2RO (V&T) and 4RO | NO | 21 | 29 | 29 | 3 x 2,5mm2
1 | B | IN | IN | OUT | YES | 2 | 2.5 | A | PVC | PVC | 1000V ac | DWT, FDR, IRT and V&T | 2RO (V&T) and 4RO | NO | 10 | 17 | 17 | 2 x 2,5mm2
1 | B | IN | IN | OUT | YES | 3 | 70 | A | PVC | PVC | 1000V ac | DWT, FDR, IRT and V&T | 2RO (V&T) and 4RO | NO | 42 | 39 | 39 | 3 x 70mm2
1 | B | IN | IN | OUT | YES | 3 | 70 | A | PVC | PVC | 1000V ac | DWT, FDR, IRT and V&T | 2RO (V&T) and 4RO | NO | 50 | 43 | 43 | 3 x 70mm2
1 | B | IN | IN | OUT | YES | 3 | 16 | A | PVC | PVC | 1000V ac | DWT, FDR, IRT and V&T | 2RO (V&T) and 4RO | NO | 25 | 32 | 32 | 3 x 16mm2
1 | B | IN | IN | OUT | YES | 3 | 16 | A | PVC | PVC | 1000V ac | DWT, FDR, IRT and V&T | 2RO (V&T) and 4RO | NO | 25 | 35 | 35 | 3 x 16mm2
1 | B | IN | IN | OUT | YES | 3 | 16 | A | PVC | PVC | 1000V ac | DWT, FDR, IRT and V&T | 2RO (V&T) and 4RO | NO | 30 | 42 | 42 | 3 x 16mm2
1 | B | IN | IN | OUT | YES | 3 | 16 | A | PVC | PVC | 1000V ac | DWT, FDR, IRT and V&T | 2RO (V&T) and 4RO | NO | 35 | 44 | 44 | 3 x 16mm2
1 | B | IN | IN | OUT | YES | 3 | 16 | A | PVC | PVC | 1000V ac | DWT, FDR, IRT and V&T | 2RO (V&T) and 4RO | NO | 15 | 20 | 20 | 3 x 16mm2
1 | B | IN | IN | OUT | YES | 2 | 16 | A | PVC | PVC | 1000V ac | DWT, FDR, IRT and V&T | 2RO (V&T) and 4RO | NO | 0 | 0 | 1 | 2 x 16mm2
1 | B | IN | IN | OUT | YES | 2 | 6 | A | PVC | PVC | 1000V ac | DWT, FDR, IRT and V&T | 2RO (V&T) and 4RO | NO | 17 | 30 | 1 | 2 x 6mm2
1 | B | IN | IN | OUT | YES | 2 | 35 | A | PVC | PVC | 1000V ac | DWT, FDR, IRT and V&T | 2RO (V&T) and 4RO | NO | 17 | 28 | 28 | 2 x 35mm2
1 | B | IN | IN | OUT | YES | 3 | 16 | A | PVC | PVC | 1000V ac | DWT, FDR, IRT and V&T | 2RO (V&T) and 4RO | NO | 24 | 9 | 9 | 3 x 16mm2
1 | B | IN | IN | OUT | YES | 2 | 1.5 | A | PVC | PVC | 1000V ac | DWT, FDR, IRT and V&T | 2RO (V&T) and 4RO | NO | 4 | 0 | 1 | 2 x 1,5mm2
1 | B | IN | IN | OUT | NO | NIA | NIA | A | PVC | PVC | 1000V ac | DWT, FDR, IRT and V&T | 2RO (V&T) and 4RO | NO | NIA | NIA | NIA | No Information Available
1 | B | IN | IN | OUT | NO | NIA | NIA | A | PVC | PVC | 1000V ac | DWT, FDR, IRT and V&T | 2RO (V&T) and 4RO | NO | NIA | NIA | NIA | No Information Available
1 | B | IN | IN | OUT | NO | NIA | NIA | A | PVC | PVC | 1000V ac | DWT, FDR, IRT and V&T | 2RO (V&T) and 4RO | NO | NIA | NIA | NIA | No Information Available
1 | B | IN | IN | OUT | NO | NIA | NIA | A | PVC | PVC | 1000V ac | DWT, FDR, IRT and V&T | 2RO (V&T) and 4RO | NO | NIA | NIA | NIA | No Information Available
1 | B | IN | IN | OUT | NO | NIA | NIA | A | PVC | PVC | 1000V ac | DWT, FDR, IRT and V&T | 2RO (V&T) and 4RO | NO | NIA | NIA | NIA | No Information Available
1 | B | IN | IN | OUT | NO | 3 | 2.5 | A | PVC | PVC | 1000V ac | DWT, FDR, IRT and V&T | 2RO (V&T) and 4RO | NO | 0 | 20 | 0 | 3 x 2,5mm2
1 | B | IN | IN | OUT | NO | 2 | 2.5 | A | PVC | PVC | 1000V ac | DWT, FDR, IRT and V&T | 2RO (V&T) and 4RO | NO | NIA | NIA | NIA | 2 x 2,5mm2
1 | C | IN | IN | OUT | NO | 2 | 1.5 | NA | PVC | PVC | 1000V dc | FDR, TDR and V&T | 4RO (FDR & TDR) and 2RO (V&T) | NO | 16 | 18 | 18 | 1.5
1 | C | IN | IN | OUT | NO | 37 | 1.5 | NA | PVC | PVC | 1000V dc | FDR, TDR and V&T | 4RO (FDR & TDR) and 2RO (V&T) | NO | 24 | 24 | 24 | 1.5
1 | C | IN | IN | OUT | NO | 12 | 1.5 | NA | PVC | PVC | 1000V dc | FDR, TDR and V&T | 4RO (FDR & TDR) and 2RO (V&T) | NO | 24 | 24 | 24 | 1.5
1 | C | IN | IN | OUT | NO | 7 | 1.5 | NA | PVC | PVC | 1000V dc | FDR, TDR and V&T | 4RO (FDR & TDR) and 2RO (V&T) | NO | 72 | 90 | 90 | 1.5
1 | C | IN | IN | OUT | NO | 7 | 1.5 | NA | PVC | PVC | 1000V dc | FDR, TDR and V&T | 4RO (FDR & TDR) and 2RO (V&T) | NO | 72 | 85 | 85 | 1.5
1 | C | IN | IN | OUT | NO | 7 | 1.5 | NA | PVC | PVC | 1000V dc | FDR, TDR and V&T | 4RO (FDR & TDR) and 2RO (V&T) | NO | 71 | 85 | 85 | 1.5
1 | C | IN | IN | OUT | NO | 7 | 1.5 | NA | PVC | PVC | 1000V dc | FDR, TDR and V&T | 4RO (FDR & TDR) and 2RO (V&T) | NO | 71 | 85 | 85 | 1.5
1 | C | IN | IN | OUT | NO | 3 | 1.5 | NA | PVC | PVC | 1000V dc | FDR, TDR and V&T | 4RO (FDR & TDR) and 2RO (V&T) | NO | 70 | 70 | 70 | 1.5
1 | C | IN | IN | OUT | NO | 37 | 1.5 | NA | PVC | PVC | 1000V dc | FDR, TDR and V&T | 4RO (FDR & TDR) and 2RO (V&T) | NO | 23 | 24 | 24 | 1.5
1 | C | IN | IN | OUT | NO | 2 | 1.5 | NA | PVC | PVC | 1000V dc | FDR, TDR and V&T | 4RO (FDR & TDR) and 2RO (V&T) | NO | 15 | 16 | 16 | 1.5
1 | C | IN | IN | OUT | NO | 12 | 1.5 | NA | PVC | PVC | 1000V dc | FDR, TDR and V&T | 4RO (FDR & TDR) and 2RO (V&T) | NO | 27 | 30 | 30 | 1.5
1 | C | IN | IN | OUT | NO | 12 | 1.5 | NA | PVC | PVC | 1000V dc | FDR, TDR and V&T | 4RO (FDR & TDR) and 2RO (V&T) | NO | 70 | 70 | 70 | 1.5
1 | C | IN | IN | OUT | NO | 12 | 1.5 | NA | PVC | PVC | 1000V dc | FDR, TDR and V&T | 4RO (FDR & TDR) and 2RO (V&T) | NO | 81 | 90 | 90 | 1.5
1 | C | IN | IN | OUT | NO | 12 | 1.5 | NA | PVC | PVC | 1000V dc | FDR, TDR and V&T | 4RO (FDR & TDR) and 2RO (V&T) | NO | 72 | 70 | 70 | 1.5
1 | C | IN | IN | OUT | NO | 7 | 1.5 | A | PVC | PVC | 1000V dc | FDR, TDR and V&T | 4RO (FDR & TDR) and 2RO (V&T) | NO | 91 | 109 | 109 | 1.5
1 | C | IN | IN | OUT | NO | 37 | 1.5 | NA | PVC | PVC | 1000V dc | FDR, TDR and V&T | 4RO (FDR & TDR) and 2RO (V&T) | NO | 22 | 22 | 22 | 1.5
1 | C | IN | IN | OUT | NO | 2 | 1.5 | NA | PVC | PVC | 1000V dc | FDR, TDR and V&T | 4RO (FDR & TDR) and 2RO (V&T) | NO | 48 | 53 | 53 | 1.5
1 | C | IN | IN | OUT | NO | 4 | 1.5 | NA | PVC | PVC | 1000V dc | FDR, TDR and V&T | 4RO (FDR & TDR) and 2RO (V&T) | NO | 18 | 31 | 0 | 1.5
1 | B | IN | IN | OUT | NO | 3 | 16 | A | PVC | PVC | 1000V ac | DWT, FDR, IRT and V&T | 2RO (V&T) and 4RO | NO |  |  | 49 | 3 x 16mm2
1 | B | IN | IN | OUT | YES | 3 | 16 | A | PVC | PVC | 1000V ac | DWT, FDR, IRT and V&T | 2RO (V&T) and 4RO | NO |  |  | 35 | 3 x 16mm2
1 | C | IN | IN | OUT | NO | 7 | 1.5 | NA | PVC | PVC | 1000V dc | FDR, TDR and V&T | 4RO (FDR & TDR) and 2RO (V&T) | NO | 25 | 26 | 26 | 1.5
1 | C | IN | IN | OUT | NO | 7 | 1.5 | NA | PVC | PVC | 1000V dc | FDR, TDR and V&T | 4RO (FDR & TDR) and 2RO (V&T) | NO | 25 | 26 | 26 | 1.5
1 | C | IN | IN | OUT | NO | 7 | 1.5 | NA | PVC | PVC | 1000V dc | FDR, TDR and V&T | 4RO (FDR & TDR) and 2RO (V&T) | NO | 26 | 26 | 26 | 1.5
1 | C | IN | IN | OUT | NO | 3 | 1.5 | NA | PVC | PVC | 1000V dc | FDR, TDR and V&T | 4RO (FDR & TDR) and 2RO (V&T) | NO | 21 | 27 | 27 | 1.5
1 | C | IN | IN | OUT | NO | 12 | 1.5 | NA | PVC | PVC | 1000V dc | FDR, TDR and V&T | 4RO (FDR & TDR) and 2RO (V&T) | NO | 21 | 27 | 27 | 1.5
1 | C | IN | IN | OUT | NO | 12 | 1.5 | NA | PVC | PVC | 1000V dc | FDR, TDR and V&T | 4RO (FDR & TDR) and 2RO (V&T) | NO | 21 | 23 | 23 | 1.5
1 | C | IN | IN | OUT | NO | 12 | 1.5 | NA | PVC | PVC | 1000V dc | FDR, TDR and V&T | 4RO (FDR & TDR) and 2RO (V&T) | NO | 30 | 27 | 27 | 1.5
1 | C | IN | IN | OUT | NO | 7 | 1.5 | A | PVC | PVC | 1000V dc | FDR, TDR and V&T | 4RO (FDR & TDR) and 2RO (V&T) | NO | 166 | 185 | 185 | 1.5
1 | C | IN | IN | OUT | NO | 37 | 1.5 | NA | PVC | PVC | 1000V dc | FDR, TDR and V&T | 4RO (FDR & TDR) and 2RO (V&T) | NO | 20 | 26 | 26 | 1.5
1 | C | IN | IN | OUT | NO | 2 | 1.5 | NA | PVC | PVC | 1000V dc | FDR, TDR and V&T | 4RO (FDR & TDR) and 2RO (V&T) | NO | 21 | 21 | 21 | 1.5
1 | C | IN | IN | OUT | NO | 37 | 1.5 | NA | PVC | PVC | 1000V dc | FDR, TDR and V&T | 4RO (FDR & TDR) and 2RO (V&T) | NO | 18 | 26 | 26 | 1.5
1 | C | IN | IN | OUT | NO | 2 | 1.5 | NA | PVC | PVC | 1000V dc | FDR, TDR and V&T | 4RO (FDR & TDR) and 2RO (V&T) | NO | 24 | 25 | 25 | 1.5
1 | A | IN | IN | OUT | YES | 3 | 50 | MTAL (A) | PVC | XLPE | 6,6kV | IRT, OHT, V&T, VLF-TD and VLF-PD | 4RO | NO | 21 | 25 | 25 | 3 x 50mm2
1 | A | IN | IN | OUT | YES | 3 | 50 | MTAL (A) | PVC | XLPE | 6,6kV | IRT, OHT, V&T, VLF-TD and VLF-PD | 4RO | NO | 31 | 26 | 26 | 3 x 50mm2
1 | A | IN | IN | OUT | YES | 3 | 50 | MTAL (A) | PVC | XLPE | 6,6kV | IRT, OHT, V&T, VLF-TD and VLF-PD | 4RO | NO | 21 | 19 | 19 | 3 x 50mm2
1 | A | IN | IN | OUT | YES | 3 | 50 | MTAL (A) | PVC | XLPE | 6,6kV | IRT, OHT, V&T, VLF-TD and VLF-PD | 4RO | NO | 46 | 47 | 47 | 3 x 50mm2
1 | B | IN | IN | OUT | NO | 3 | 4 | A | PVC | PVC | 1000V ac | DWT, FDR, IRT and V&T | 2RO (V&T) and 4RO | NO | NIA | NIA | NIA | 3 x 4mm2
1 | B | IN | IN | OUT | YES | 3 | 150 | MTAL (A) | PVC | PVC | 1000V ac | DWT, FDR, IRT and V&T | 2RO (V&T) and 4RO | NO | 28 | 34 | 34 | 3 x 150mm2
1 | B | IN | IN | OUT | YES | 3 | 150 | MTAL (A) | PVC | PVC | 1000V ac | DWT, FDR, IRT and V&T | 2RO (V&T) and 4RO | NO | 28 | 34 | 34 | 3 x 150mm2
1 | A | IN | IN | OUT | YES | 3 | 50 | MTAL (A) | PVC | XLPE | 6,6kV | IRT, OHT, V&T, VLF-TD and VLF-PD | 4RO | NO | 17 | 18 | 18 | 3 x 50mm2
1 | A | IN | IN | OUT | YES | 3 | 50 | MTAL (A) | PVC | XLPE | 6,6kV | IRT, OHT, V&T, VLF-TD and VLF-PD | 4RO | NO | 26 | 31 | 31 | 3 x 50mm2
1 | B | IN | IN | OUT | NO | 3 | 16 | A | PVC | PVC | 1000V ac | DWT, FDR, IRT and V&T | 2RO (V&T) and 4RO | NO |  |  | 55 | 3 x 16mm2
1 | C | IN | IN | OUT | NO | 30 | 1.5 | NA | PVC | PVC | 1000V dc | FDR, TDR and V&T | 4RO (FDR & TDR) and 2RO (V&T) | NO | NIA | NIA | NIA | 30 x 0.5mm2 Non-armoured
1 | M | IN | IN | OUT | NO | NIA | NIA | EIA 85 | NIA | NIA | NIA | V&T and FDR | 2RO (V&T) and 4RO (FDR) | NO | NIA | NIA | NIA | EIA 485
1 | B | IN | IN | OUT | NO | 1 | 500 | MTAL (A) | PVC | XLPE | 6,6kV | IRT, OHT, V&T, VLF-TD and VLF-PD | 4RO | NO |  |  | 13 | 1 x 500mm2
1 | B | IN | IN | OUT | NO | 1 | 500 | MTAL (A) | PVC | XLPE | 6,6kV | IRT, OHT, V&T, VLF-TD and VLF-PD | 4RO | NO |  |  | 13 | 1 x 500mm2
1 | B | IN | IN | OUT | NO | 1 | 500 | MTAL (A) | PVC | XLPE | 6,6kV | IRT, OHT, V&T, VLF-TD and VLF-PD | 4RO | NO |  |  | 13 | 1 x 500mm2
1 | B | IN | IN | OUT | NO | 1 | 500 | MTAL (A) | PVC | XLPE | 6,6kV | IRT, OHT, V&T, VLF-TD and VLF-PD | 4RO | NO |  |  | 13 | 1 x 500mm2
1 | B | IN | IN | OUT | NO | 1 | 500 | MTAL (A) | PVC | XLPE | 6,6kV | IRT, OHT, V&T, VLF-TD and VLF-PD | 4RO | NO |  |  | 13 | 1 x 500mm2
1 | B | IN | IN | OUT | NO | 1 | 500 | MTAL (A) | PVC | XLPE | 6,6kV | IRT, OHT, V&T, VLF-TD and VLF-PD | 4RO | NO |  |  | 13 | 1 x 500mm2
1 | B | IN | IN | OUT | NO | 1 | 500 | MTAL (A) | PVC | XLPE | 6,6kV | IRT, OHT, V&T, VLF-TD and VLF-PD | 4RO | NO |  |  | 13 | 1 x 500mm2
1 | B | IN | IN | OUT | NO | 1 | 500 | MTAL (A) | PVC | XLPE | 6,6kV | IRT, OHT, V&T, VLF-TD and VLF-PD | 4RO | NO |  |  | 13 | 1 x 500mm2
1 | B | IN | IN | OUT | NO | 1 | 500 | MTAL (A) | PVC | XLPE | 6,6kV | IRT, OHT, V&T, VLF-TD and VLF-PD | 4RO | NO |  |  | 13 | 1 x 500mm2
1 | B | IN | IN | OUT | NO | 3 | 150 | MTAL (A) | PVC | PVC | 1000V ac | DWT, FDR, IRT and V&T | 2RO (V&T) and 4RO | NO | 190 | 190 | 190 | 3 x 150mm2
1 | B | IN | IN | OUT | NO | 3 | 150 | MTAL (A) | PVC | PVC | 1000V ac | DWT, FDR, IRT and V&T | 2RO (V&T) and 4RO | NO | 190 | 191 | 191 | 3 x 150mm2
1 | C | IN | IN | OUT | NO | 2 | 1.5 | NA | PVC | PVC | 1000V dc | FDR, TDR and V&T | 4RO (FDR & TDR) and 2RO (V&T) | NO |  |  | 370 | 2 x 1.5
1 | C | IN | IN | OUT | NO | 37 | 1.5 | A | PVC | PVC | 1000V dc | FDR, TDR and V&T | 4RO (FDR & TDR) and 2RO (V&T) | NO |  |  | 40 | 37 x 1.5
1 | C | IN | IN | OUT | NO | 12 | 1.5 | A | PVC | PVC | 1000V dc | FDR, TDR and V&T | 4RO (FDR & TDR) and 2RO (V&T) | NO |  |  | 30 | 12 x 1.5
1 | C | IN | IN | OUT | NO | 2 | 1.5 | A | PVC | PVC | 1000V dc | FDR, TDR and V&T | 4RO (FDR & TDR) and 2RO (V&T) | NO |  |  | 30 | 2 x 1.5
1 | C | IN | IN | OUT | NO | 12 | 1.5 | A | PVC | PVC | 1000V dc | FDR, TDR and V&T | 4RO (FDR & TDR) and 2RO (V&T) | NO |  |  | 60 | 12 x 1.5
1 | C | IN | IN | OUT | NO | 12 | 1.5 | A | PVC | PVC | 1000V dc | FDR, TDR and V&T | 4RO (FDR & TDR) and 2RO (V&T) | NO |  |  | 60 | 12 x 1.5
1 | C | IN | IN | OUT | NO | 2 | 1.5 | A | PVC | PVC | 1000V dc | FDR, TDR and V&T | 4RO (FDR & TDR) and 2RO (V&T) | NO |  |  | 40 | 2 x 1.5
1 | C | IN | IN | OUT | NO | 37 | 1.5 | A | PVC | PVC | 1000V dc | FDR, TDR and V&T | 4RO (FDR & TDR) and 2RO (V&T) | NO |  |  | 30 | 37 x 1.5
1 | C | IN | IN | OUT | NO | 37 | 1.5 | A | PVC | PVC | 1000V dc | FDR, TDR and V&T | 4RO (FDR & TDR) and 2RO (V&T) | NO |  |  | 20 | 37 x 1.5
1 | C | IN | IN | OUT | NO | 2 | 1.5 | A | PVC | PVC | 1000V dc | FDR, TDR and V&T | 4RO (FDR & TDR) and 2RO (V&T) | NO |  |  | 65 | 2 x 1.5
1 | C | IN | IN | OUT | NO | 12 | 1.5 | A | PVC | PVC | 1000V dc | FDR, TDR and V&T | 4RO (FDR & TDR) and 2RO (V&T) | NO |  |  | 20 | 12 x 1.5
1 | C | IN | IN | OUT | NO | 2 | 1.5 | A | PVC | PVC | 1000V dc | FDR, TDR and V&T | 4RO (FDR & TDR) and 2RO (V&T) | NO |  |  | 50 | 2 x 1.5
1 | C | IN | IN | OUT | NO | 37 | 1.5 | A | PVC | PVC | 1000V dc | FDR, TDR and V&T | 4RO (FDR & TDR) and 2RO (V&T) | NO |  |  | 379 | 37 x 1.5
1 | C | IN | IN | OUT | NO | 12 | 1.5 | A | PVC | PVC | 1000V dc | FDR, TDR and V&T | 4RO (FDR & TDR) and 2RO (V&T) | NO |  |  | 20 | 12 x 1.5
1 | C | IN | IN | OUT | NO | 2 | 1.5 | A | PVC | PVC | 1000V dc | FDR, TDR and V&T | 4RO (FDR & TDR) and 2RO (V&T) | NO |  |  | 20 | 2 x 1.5
1 | C | IN | IN | OUT | NO | 2 | 1.5 | A | PVC | PVC | 1000V dc | FDR, TDR and V&T | 4RO (FDR & TDR) and 2RO (V&T) | NO |  |  | 23 | 2 x 1.5
1 | C | IN | IN | OUT | NO | 12 | 1.5 | A | PVC | PVC | 1000V dc | FDR, TDR and V&T | 4RO (FDR & TDR) and 2RO (V&T) | NO | NIA | NIA | NIA | 12 x 1,5mm2 Armoured
1 | C | IN | IN | OUT | NO | 2 | 1.5 | A | PVC | PVC | 1000V dc | FDR, TDR and V&T | 4RO (FDR & TDR) and 2RO (V&T) | NO | NIA | NIA | NIA | 2 x 1,5mm2 Armoured
1 | C | IN | IN | OUT | NO | 30 | 1.5 | NA | PVC | PVC | 1000V dc | FDR, TDR and V&T | 4RO (FDR & TDR) and 2RO (V&T) | NO | NIA | NIA | NIA | 30 x 0.5mm2 Non-Armoured
1 | C | IN | IN | OUT | NO | 30 | 1.5 | NA | PVC | PVC | 1000V dc | FDR, TDR and V&T | 4RO (FDR & TDR) and 2RO (V&T) | NO | NIA | NIA | NIA | 30 x 0.5mm2 Non-Armoured
1 | C | IN | IN | OUT | NO | 30 | 1.5 | NA | PVC | PVC | 1000V dc | FDR, TDR and V&T | 4RO (FDR & TDR) and 2RO (V&T) | NO | NIA | NIA | NIA | 30 x 0.5mm2 Non-Armoured
1 | M | IN | IN | OUT | NO | 2 | 1.5 | 1PTB (A) | PVC | XLPE | 500V dc | V&T and FDR | 2RO (V&T) and 4RO (FDR) | NO | NIA | NIA | NIA | 1PTB x 1,5mm2
1 | M | IN | IN | OUT | NO | 2 | 1.5 | 1PTB (A) | PVC | XLPE | 500V dc | V&T and FDR | 2RO (V&T) and 4RO (FDR) | NO | NIA | NIA | NIA | 1PTB x 1,5mm2
1 | M | IN | IN | OUT | NO | NIA | NIA | EIA 85 | NIA | NIA | NIA | V&T and FDR | 2RO (V&T) and 4RO (FDR) | NO | NIA | NIA | NIA | EIA 485
1 | B | IN | IN | OUT | NO | 3 | 95 | MTAL (A) | PVC | PVC | 1000V ac | DWT, FDR, IRT and V&T | 2RO (V&T) and 4RO | NO |  |  | 16 | 3 x 95mm2
1 | B | IN | IN | OUT | NO | 3 | 95 | MTAL (A) | PVC | PVC | 1000V ac | DWT, FDR, IRT and V&T | 2RO (V&T) and 4RO | NO |  |  | 16 | 3 x 95mm2
1 | B | IN | IN | OUT | NO | 3 | 95 | MTAL (A) | PVC | PVC | 1000V ac | DWT, FDR, IRT and V&T | 2RO (V&T) and 4RO | NO |  |  | 16 | 3 x 95mm2
1 | B | IN | IN | OUT | NO | 3 | 95 | MTAL (A) | PVC | PVC | 1000V ac | DWT, FDR, IRT and V&T | 2RO (V&T) and 4RO | NO |  |  | 16 | 3 x 95mm2
1 | B | IN | IN | OUT | NO | 3 | 185 | MTAL (A) | PVC | PVC | 1000V ac | DWT, FDR, IRT and V&T | 2RO (V&T) and 4RO | NO |  |  | 16 | 3 x 185mm2
1 | B | IN | IN | OUT | NO | 3 | 185 | MTAL (A) | PVC | PVC | 1000V ac | DWT, FDR, IRT and V&T | 2RO (V&T) and 4RO | NO |  |  | 16 | 3 x 185mm2
1 | B | IN | IN | OUT | NO | 3 | 185 | MTAL (A) | PVC | PVC | 1000V ac | DWT, FDR, IRT and V&T | 2RO (V&T) and 4RO | NO |  |  | 16 | 3 x 185mm2
1 | B | IN | IN | OUT | NO | 3 | 185 | MTAL (A) | PVC | PVC | 1000V ac | DWT, FDR, IRT and V&T | 2RO (V&T) and 4RO | NO |  |  | 16 | 3 x 185mm2
1 | B | IN | IN | OUT | NO | 3 | 185 | MTAL (A) | PVC | PVC | 1000V ac | DWT, FDR, IRT and V&T | 2RO (V&T) and 4RO | NO |  |  | 16 | 3 x 185mm2
1 | B | IN | IN | OUT | NO | 1 | 500 | MTAL (A) | PVC | XLPE | 6,6kV | IRT, OHT, V&T, VLF-TD and VLF-PD | 4RO | NO |  |  | 8 | 1 x 500mm2
1 | B | IN | IN | OUT | NO | 1 | 500 | MTAL (A) | PVC | XLPE | 6,6kV | IRT, OHT, V&T, VLF-TD and VLF-PD | 4RO | NO |  |  | 8 | 1 x 500mm2
1 | B | IN | IN | OUT | NO | 1 | 500 | MTAL (A) | PVC | XLPE | 6,6kV | IRT, OHT, V&T, VLF-TD and VLF-PD | 4RO | NO |  |  | 8 | 1 x 500mm2
1 | B | IN | IN | OUT | NO | 1 | 500 | MTAL (A) | PVC | XLPE | 6,6kV | IRT, OHT, V&T, VLF-TD and VLF-PD | 4RO | NO |  |  | 8 | 1 x 500mm2
1 | B | IN | IN | OUT | NO | 1 | 500 | MTAL (A) | PVC | XLPE | 6,6kV | IRT, OHT, V&T, VLF-TD and VLF-PD | 4RO | NO |  |  | 8 | 1 x 500mm2
1 | B | IN | IN | OUT | NO | 1 | 500 | MTAL (A) | PVC | XLPE | 6,6kV | IRT, OHT, V&T, VLF-TD and VLF-PD | 4RO | NO |  |  | 8 | 1 x 500mm2
1 | B | IN | IN | OUT | NO | 1 | 500 | MTAL (A) | PVC | XLPE | 6,6kV | IRT, OHT, V&T, VLF-TD and VLF-PD | 4RO | NO |  |  | 8 | 1 x 500mm2
1 | B | IN | IN | OUT | NO | 1 | 500 | MTAL (A) | PVC | XLPE | 6,6kV | IRT, OHT, V&T, VLF-TD and VLF-PD | 4RO | NO |  |  | 8 | 1 x 500mm2
1 | B | IN | IN | OUT | NO | 1 | 500 | MTAL (A) | PVC | XLPE | 6,6kV | IRT, OHT, V&T, VLF-TD and VLF-PD | 4RO | NO |  |  | 8 | 1 x 500mm2
1 | B | IN | IN | OUT | NO | 3 | 35 | A | PVC | PVC | 1000V ac | DWT, FDR, IRT and V&T | 2RO (V&T) and 4RO | NO |  |  | 15 | 3 x 35mm2
1 | B | IN | IN | OUT | NO | 3 | 35 | A | PVC | PVC | 1000V ac | DWT, FDR, IRT and V&T | 2RO (V&T) and 4RO | NO |  |  | 15 | 3 x 35mm2
1 | B | IN | IN | OUT | NO | 3 | 95 | MTAL (A) | PVC | PVC | 1000V ac | DWT, FDR, IRT and V&T | 2RO (V&T) and 4RO | NO |  |  | 15 | 3 x 95mm2
1 | B | IN | IN | OUT | NO | 3 | 95 | MTAL (A) | PVC | PVC | 1000V ac | DWT, FDR, IRT and V&T | 2RO (V&T) and 4RO | NO | NIA | NIA | NIA | 3 x 95mm2
1 | B | IN | IN | OUT | NO | 3 | 50 | A | PVC | PVC | 1000V ac | DWT, FDR, IRT and V&T | 2RO (V&T) and 4RO | NO | NIA | NIA | NIA | 3 x 50mm2
1 | C | IN | IN | OUT | NO | 12 | 1.5 | NA | PVC | PVC | 1000V dc | FDR, TDR and V&T | 4RO (FDR & TDR) and 2RO (V&T) | NO | 92 | 100 | 100 | 1.5
1 | C | IN | IN | OUT | NO | 12 | 1.5 | NA | PVC | PVC | 1000V dc | FDR, TDR and V&T | 4RO (FDR & TDR) and 2RO (V&T) | NO | 91 | 108 | 108 | 1.5
1 | C | IN | IN | OUT | NO | 2 | 1.5 | NA | PVC | PVC | 1000V dc | FDR, TDR and V&T | 4RO (FDR & TDR) and 2RO (V&T) | NO | 73 | 82 | 82 | 1.5
1 | B | IN | IN | OUT | NO | 2 | 35 | A | PVC | PVC | 1000V ac | DWT, FDR, IRT and V&T | 2RO (V&T) and 4RO | NO | 87 | 91 | 91 | 2 x 35mm2
1 | B | IN | IN | OUT | NO | 2 | 16 | A | PVC | PVC | 1000V ac | DWT, FDR, IRT and V&T | 2RO (V&T) and 4RO | NO | 197 | 198 | 198 | 2 x 16mm2
1 | B | IN | IN | OUT | NO | 2 | 6 | A | PVC | PVC | 1000V ac | DWT, FDR, IRT and V&T | 2RO (V&T) and 4RO | NO | 364 | 407 | 367 | 2 x 6mm2
1 | B | IN | IN | OUT | NO | 2 | 6 | A | PVC | PVC | 1000V ac | DWT, FDR, IRT and V&T | 2RO (V&T) and 4RO | NO | 163 | 182 | 182 | 2 x 6mm2
1 | B | IN | IN | OUT | NO | 2 | 6 | A | PVC | PVC | 1000V ac | DWT, FDR, IRT and V&T | 2RO (V&T) and 4RO | NO | 147 | 166 | 166 | 2 x 6mm2
1 | B | IN | IN | OUT | NO | 2 | 6 | A | PVC | PVC | 1000V ac | DWT, FDR, IRT and V&T | 2RO (V&T) and 4RO | NO | 378 | 318 | 375 | 2 x 6mm2
1 | B | IN | IN | OUT | NO | 2 | 16 | A | PVC | PVC | 1000V ac | DWT, FDR, IRT and V&T | 2RO (V&T) and 4RO | NO | 112 | 120 | 120 | 2 x 16mm2
1 | B | IN | IN | OUT | NO | 2 | 16 | A | PVC | PVC | 1000V ac | DWT, FDR, IRT and V&T | 2RO (V&T) and 4RO | NO | 134 | 142 | 142 | 2 x 16mm2
1 | B | IN | IN | OUT | NO | 2 | 16 | A | PVC | PVC | 1000V ac | DWT, FDR, IRT and V&T | 2RO (V&T) and 4RO | NO | 76 | 76 | 76 | 2 x 16mm2
1 | B | IN | IN | OUT | NO | 2 | 2.5 | A | PVC | PVC | 1000V ac | DWT, FDR, IRT and V&T | 2RO (V&T) and 4RO | NO | 115 | 140 | 140 | 2 x 2,5mm2
1 | B | IN | IN | OUT | NO | 2 | 16 | A | PVC | PVC | 1000V ac | DWT, FDR, IRT and V&T | 2RO (V&T) and 4RO | NO |  |  | 120 | 2 x 16mm2
1 | B | IN | IN | OUT | NO | 2 | 6 | A | PVC | PVC | 1000V ac | DWT, FDR, IRT and V&T | 2RO (V&T) and 4RO | NO | NIA | NIA | NIA | 2 x 6mm2
1 | B | IN | IN | OUT | NO | 2 | 6 | A | PVC | PVC | 1000V ac | DWT, FDR, IRT and V&T | 2RO (V&T) and 4RO | NO |  |  | 110 | 2 x 6mm2
1 | B | IN | IN | OUT | YES | 2 | 2.5 | A | PVC | PVC | 1000V ac | DWT, FDR, IRT and V&T | 2RO (V&T) and 4RO | NO | 14 | 22 | 22 | 2 x 2,5mm2
1 | B | IN | IN | OUT | YES | 2 | 2.5 | A | PVC | PVC | 1000V ac | DWT, FDR, IRT and V&T | 2RO (V&T) and 4RO | NO | 12 | 20 | 20 | 2 x 2,5mm2
1 | B | IN | IN | OUT | YES | 2 | 2.5 | A | PVC | PVC | 1000V ac | DWT, FDR, IRT and V&T | 2RO (V&T) and 4RO | NO | 9 | 17 | 17 | 2 x 2,5mm2
1 | B | IN | IN | OUT | YES | 2 | 2.5 | A | PVC | PVC | 1000V ac | DWT, FDR, IRT and V&T | 2RO (V&T) and 4RO | NO | 5 | 13 | 13 | 2 x 2,5mm2
1 | B | IN | IN | OUT | YES | 2 | 2.5 | A | PVC | PVC | 1000V ac | DWT, FDR, IRT and V&T | 2RO (V&T) and 4RO | NO | 11 | 19 | 19 | 2 x 2,5mm2
1 | B | IN | IN | OUT | YES | 2 | 2.5 | A | PVC | PVC | 1000V ac | DWT, FDR, IRT and V&T | 2RO (V&T) and 4RO | NO | 6 | 14 | 14 | 2 x 2,5mm2
1 | B | IN | IN | OUT | YES | 2 | 2.5 | A | PVC | PVC | 1000V ac | DWT, FDR, IRT and V&T | 2RO (V&T) and 4RO | NO | 29 | 49 | 49 | 2 x 2,5mm2
1 | B | IN | IN | OUT | YES | 2 | 2.5 | A | PVC | PVC | 1000V ac | DWT, FDR, IRT and V&T | 2RO (V&T) and 4RO | NO | 50 | 58 | 58 | 2 x 2,5mm2
1 | B | IN | IN | OUT | YES | 2 | 2.5 | A | PVC | PVC | 1000V ac | DWT, FDR, IRT and V&T | 2RO (V&T) and 4RO | NO | 45 | 61 | 61 | 2 x 2,5mm2
1 | B | IN | IN | OUT | YES | 2 | 2.5 | A | PVC | PVC | 1000V ac | DWT, FDR, IRT and V&T | 2RO (V&T) and 4RO | NO | 46 | 53 | 53 | 2 x 2,5mm2
1 | B | IN | IN | OUT | YES | 2 | 2.5 | A | PVC | PVC | 1000V ac | DWT, FDR, IRT and V&T | 2RO (V&T) and 4RO | NO | 43 | 58 | 58 | 2 x 2,5mm2
1 | B | IN | IN | OUT | YES | 2 | 2.5 | A | PVC | PVC | 1000V ac | DWT, FDR, IRT and V&T | 2RO (V&T) and 4RO | NO | 36 | 39 | 39 | 2 x 2,5mm2
1 | B | IN | IN | OUT | YES | 2 | 2.5 | A | PVC | PVC | 1000V ac | DWT, FDR, IRT and V&T | 2RO (V&T) and 4RO | NO | 33 | 39 | 39 | 2 x 2,5mm2
1 | B | IN | IN | OUT | YES | 2 | 2.5 | A | PVC | PVC | 1000V ac | DWT, FDR, IRT and V&T | 2RO (V&T) and 4RO | NO | 25 | 45 | 45 | 2 x 2,5mm2
1 | B | IN | IN | OUT | YES | 2 | 2.5 | A | PVC | PVC | 1000V ac | DWT, FDR, IRT and V&T | 2RO (V&T) and 4RO | NO | 25 | 30 | 30 | 2 x 2,5mm2
1 | B | IN | IN | OUT | YES | 2 | 2.5 | A | PVC | PVC | 1000V ac | DWT, FDR, IRT and V&T | 2RO (V&T) and 4RO | NO | 15 | 35 | 35 | 2 x 2,5mm2
1 | B | IN | IN | OUT | YES | 2 | 2.5 | A | PVC | PVC | 1000V ac | DWT, FDR, IRT and V&T | 2RO (V&T) and 4RO | NO | 28 | 35 | 35 | 2 x 2,5mm2
1 | B | IN | IN | OUT | YES | 2 | 2.5 | A | PVC | PVC | 1000V ac | DWT, FDR, IRT and V&T | 2RO (V&T) and 4RO | NO | 20 | 57 | 57 | 2 x 2,5mm2
1 | B | IN | IN | OUT | YES | 2 | 2.5 | A | PVC | PVC | 1000V ac | DWT, FDR, IRT and V&T | 2RO (V&T) and 4RO | NO | 20 | 51 | 51 | 2 x 2,5mm2
1 | B | IN | IN | OUT | YES | 3 | 2.5 | A | PVC | PVC | 1000V ac | DWT, FDR, IRT and V&T | 2RO (V&T) and 4RO | NO | 20 | 25 | 25 | 3 x 2,5mm2
1 | B | IN | IN | OUT | YES | 3 | 2.5 | A | PVC | PVC | 1000V ac | DWT, FDR, IRT and V&T | 2RO (V&T) and 4RO | NO | 20 | 25 | 25 | 3 x 2,5mm2
1 | B | IN | IN | OUT | YES | 3 | 2.5 | A | PVC | PVC | 1000V ac | DWT, FDR, IRT and V&T | 2RO (V&T) and 4RO | NO | 38 | 25 | 25 | 3 x 2,5mm2
1 | B | IN | IN | OUT | YES | 3 | 2.5 | A | PVC | PVC | 1000V ac | DWT, FDR, IRT and V&T | 2RO (V&T) and 4RO | NO | 20 | 27 | 27 | 3 x 2,5mm2
1 | B | IN | IN | OUT | YES | 2 | 2.5 | A | PVC | PVC | 1000V ac | DWT, FDR, IRT and V&T | 2RO (V&T) and 4RO | NO | 16 | 28 | 28 | 2 x 2,5mm2
1 | B | IN | IN | OUT | YES | 2 | 2.5 | A | PVC | PVC | 1000V ac | DWT, FDR, IRT and V&T | 2RO (V&T) and 4RO | NO | 6 | 11 | 11 | 2 x 2,5mm2
1 | B | IN | IN | OUT | YES | 2 | 2.5 | A | PVC | PVC | 1000V ac | DWT, FDR, IRT and V&T | 2RO (V&T) and 4RO | NO | 14 | 27 | 27 | 2 x 2,5mm2
1 | B | IN | IN | OUT | YES | 2 | 2.5 | A | PVC | PVC | 1000V ac | DWT, FDR, IRT and V&T | 2RO (V&T) and 4RO | NO | 18 | 27 | 27 | 2 x 2,5mm2
1 | B | IN | IN | OUT | YES | 2 | 2.5 | A | PVC | PVC | 1000V ac | DWT, FDR, IRT and V&T | 2RO (V&T) and 4RO | NO | 9 | 15 | 15 | 2 x 2,5mm2
1 | B | IN | IN | OUT | YES | 2 | 2.5 | A | PVC | PVC | 1000V ac | DWT, FDR, IRT and V&T | 2RO (V&T) and 4RO | NO | 17 | 26 | 26 | 2 x 2,5mm2
1 | B | IN | IN | OUT | YES | 2 | 2.5 | A | PVC | PVC | 1000V ac | DWT, FDR, IRT and V&T | 2RO (V&T) and 4RO | NO | 44 | 58 | 58 | 2 x 2,5mm2
1 | B | IN | IN | OUT | NO | 2 | 2.5 | A | PVC | PVC | 1000V ac | DWT, FDR, IRT and V&T | 2RO (V&T) and 4RO | NO | 20 | 19 | 19 | 2 x 2,5mm2
1 | B | IN | IN | OUT | NO | 2 | 2.5 | A | PVC | PVC | 1000V ac | DWT, FDR, IRT and V&T | 2RO (V&T) and 4RO | NO | 20 | 18 | 18 | 2 x 2,5mm2
1 | B | IN | IN | OUT | NO | 2 | 2.5 | A | PVC | PVC | 1000V ac | DWT, FDR, IRT and V&T | 2RO (V&T) and 4RO | NO | 20 | 18 | 18 | 2 x 2,5mm2
1 | B | IN | IN | OUT | NO | 2 | 2.5 | A | PVC | PVC | 1000V ac | DWT, FDR, IRT and V&T | 2RO (V&T) and 4RO | NO | 20 | 18 | 18 | 2 x 2,5mm2
1 | B | IN | IN | OUT | NO | 2 | 2.5 | A | PVC | PVC | 1000V ac | DWT, FDR, IRT and V&T | 2RO (V&T) and 4RO | NO | 53 | 14 | 14 | 2 x 2,5mm2
1 | B | IN | IN | OUT | NO | 2 | 2.5 | A | PVC | PVC | 1000V ac | DWT, FDR, IRT and V&T | 2RO (V&T) and 4RO | NO | 53 | 25 | 25 | 2 x 2,5mm2
1 | B | IN | IN | OUT | NO | 2 | 2.5 | A | PVC | PVC | 1000V ac | DWT, FDR, IRT and V&T | 2RO (V&T) and 4RO | NO | 53 | 30 | 30 | 2 x 2,5mm2
1 | B | IN | IN | OUT | NO | 2 | 2.5 | A | PVC | PVC | 1000V ac | DWT, FDR, IRT and V&T | 2RO (V&T) and 4RO | NO | 20 | 9 | 9 | 2 x 2,5mm2
1 | B | IN | IN | OUT | NO | 2 | 2.5 | A | PVC | PVC | 1000V ac | DWT, FDR, IRT and V&T | 2RO (V&T) and 4RO | NO | 20 | 28 | 28 | 2 x 2,5mm2
1 | B | IN | IN | OUT | NO | 2 | 2.5 | A | PVC | PVC | 1000V ac | DWT, FDR, IRT and V&T | 2RO (V&T) and 4RO | NO | 20 | 28 | 28 | 2 x 2,5mm2
1 | B | IN | IN | OUT | NO | 2 | 2.5 | A | PVC | PVC | 1000V ac | DWT, FDR, IRT and V&T | 2RO (V&T) and 4RO | NO | 20 | 28 | 28 | 2 x 2,5mm2
1 | B | IN | IN | OUT | NO | 2 | 2.5 | A | PVC | PVC | 1000V ac | DWT, FDR, IRT and V&T | 2RO (V&T) and 4RO | NO | 20 | 27 | 27 | 2 x 2,5mm2
1 | B | IN | IN | OUT | NO | 2 | 2.5 | A | PVC | PVC | 1000V ac | DWT, FDR, IRT and V&T | 2RO (V&T) and 4RO | NO | 20 | 28 | 28 | 2 x 2,5mm2
1 | B | IN | IN | OUT | NO | 2 | 2.5 | A | PVC | PVC | 1000V ac | DWT, FDR, IRT and V&T | 2RO (V&T) and 4RO | NO | 20 | 27 | 27 | 2 x 2,5mm2
1 | B | IN | IN | OUT | NO | 2 | 2.5 | A | PVC | PVC | 1000V ac | DWT, FDR, IRT and V&T | 2RO (V&T) and 4RO | NO | 20 | 36 | 36 | 2 x 2,5mm2
1 | B | IN | IN | OUT | NO | 2 | 2.5 | A | PVC | PVC | 1000V ac | DWT, FDR, IRT and V&T | 2RO (V&T) and 4RO | NO | 20 | 32 | 32 | 2 x 2,5mm2
1 | B | IN | IN | OUT | NO | 2 | 2.5 | A | PVC | PVC | 1000V ac | DWT, FDR, IRT and V&T | 2RO (V&T) and 4RO | NO | 20 | 27 | 27 | 2 x 2,5mm2
1 | B | IN | IN | OUT | NO | 2 | 2.5 | A | PVC | PVC | 1000V ac | DWT, FDR, IRT and V&T | 2RO (V&T) and 4RO | NO | 20 | 22 | 22 | 2 x 2,5mm2
1 | B | IN | IN | OUT | NO | 2 | 2.5 | A | PVC | PVC | 1000V ac | DWT, FDR, IRT and V&T | 2RO (V&T) and 4RO | NO | 20 | 16 | 16 | 2 x 2,5mm2
1 | B | IN | IN | OUT | NO | 2 | 2.5 | A | PVC | PVC | 1000V ac | DWT, FDR, IRT and V&T | 2RO (V&T) and 4RO | NO | 20 | 13 | 13 | 2 x 2,5mm2
1 | B | IN | IN | OUT | NO | 2 | 1.5 | A | PVC | PVC | 1000V ac | DWT, FDR, IRT and V&T | 2RO (V&T) and 4RO | NO | NIA | NIA | NIA | 2 x 1,5mm2
1 | B | IN | IN | OUT | NO | 2 | 1.5 | A | PVC | PVC | 1000V ac | DWT, FDR, IRT and V&T | 2RO (V&T) and 4RO | NO | NIA | NIA | NIA | 2 x 1,5mm2
1 | B | IN | IN | OUT | NO | 2 | 1.5 | A | PVC | PVC | 1000V ac | DWT, FDR, IRT and V&T | 2RO (V&T) and 4RO | NO | NIA | NIA | NIA | 2 x 1,5mm2
1 | B | IN | IN | OUT | NO | 2 | 1.5 | A | PVC | PVC | 1000V ac | DWT, FDR, IRT and V&T | 2RO (V&T) and 4RO | NO | NIA | NIA | NIA | 2 x 1,5mm2
1 | B | IN | IN | OUT | NO | 3 | 6 | A | PVC | PVC | 1000V ac | DWT, FDR, IRT and V&T | 2RO (V&T) and 4RO | NO | 0 | 15 | 0 | 3 x 6mm2
1 | B | IN | IN | OUT | NO | 3 | 2.5 | A | PVC | PVC | 1000V ac | DWT, FDR, IRT and V&T | 2RO (V&T) and 4RO | NO | NIA | NIA | NIA | 3 x 2,5mm2
1 | B | IN | IN | OUT | NO | 3 | 2.5 | A | PVC | PVC | 1000V ac | DWT, FDR, IRT and V&T | 2RO (V&T) and 4RO | NO | NIA | NIA | NIA | 3 x 2,5mm2
1 | B | IN | IN | OUT | NO | 3 | 2.5 | A | PVC | PVC | 1000V ac | DWT, FDR, IRT and V&T | 2RO (V&T) and 4RO | NO |  |  | 125 | 3 x 2,5mm2
1 | B | IN | IN | OUT | NO | 3 | 2.5 | A | PVC | PVC | 1000V ac | DWT, FDR, IRT and V&T | 2RO (V&T) and 4RO | NO |  |  | 180 | 3 x 2,5mm2
1 | B | IN | IN | OUT | NO | 3 | 2.5 | A | PVC | PVC | 1000V ac | DWT, FDR, IRT and V&T | 2RO (V&T) and 4RO | NO |  |  | 10 | 3 x 2,5mm2
1 | B | IN | IN | OUT | NO | 3 | 2.5 | A | PVC | PVC | 1000V ac | DWT, FDR, IRT and V&T | 2RO (V&T) and 4RO | NO | NIA | NIA | NIA | 3 x 2,5mm2
1 | B | IN | IN | OUT | NO | 3 | 2.5 | A | PVC | PVC | 1000V ac | DWT, FDR, IRT and V&T | 2RO (V&T) and 4RO | NO |  |  | 10 | 3 x 2,5mm2
1 | B | IN | IN | OUT | NO | 3 | 2.5 | A | PVC | PVC | 1000V ac | DWT, FDR, IRT and V&T | 2RO (V&T) and 4RO | NO |  |  | 10 | 3 x 2,5mm2
1 | B | IN | IN | OUT | NO | 2 | 10 | A | PVC | PVC | 1000V ac | DWT, FDR, IRT and V&T | 2RO (V&T) and 4RO | NO | NIA | NIA | NIA | 10mm2 x2c Armoured power cable (TTB)
1 | B | IN | IN | OUT | NO | 2 | 10 | A | PVC | PVC | 1000V ac | DWT, FDR, IRT and V&T | 2RO (V&T) and 4RO | NO | NIA | NIA | NIA | 2 x 10mm2
1 | C | IN | IN | OUT | NO | 12 | 1.5 | NA | PVC | PVC | 1000V dc | FDR, TDR and V&T | 4RO (FDR & TDR) and 2RO (V&T) | NO | 8 | 94 | 0 | 1.5
1 | C | IN | IN | OUT | NO | 12 | 1.5 | NA | PVC | PVC | 1000V dc | FDR, TDR and V&T | 4RO (FDR & TDR) and 2RO (V&T) | NO | 74 | 101 | 0 | 1.5
1 | C | IN | IN | OUT | NO | 2 | 16 | A | PVC | PVC | 1000V dc | FDR, TDR and V&T | 4RO (FDR & TDR) and 2RO (V&T) | NO | 0 | 93 | 0 | 16
1 | C | IN | IN | OUT | NO | 4 | 1.5 | NA | PVC | PVC | 1000V dc | FDR, TDR and V&T | 4RO (FDR & TDR) and 2RO (V&T) | NO | 89 | 83 | 0 | 1.5
1 | C | IN | IN | OUT | NO | 4 | 1.5 | NA | PVC | PVC | 1000V dc | FDR, TDR and V&T | 4RO (FDR & TDR) and 2RO (V&T) | NO | 74 | 83 | 0 | 1.5
1 | B | IN | IN | OUT | NO | 2 | 35 | A | PVC | PVC | 1000V ac | DWT, FDR, IRT and V&T | 2RO (V&T) and 4RO | NO | 0 | 84 | 0 | 2 x 35mm2
1 | B | IN | IN | OUT | NO | 2 | 2.5 | A | PVC | PVC | 1000V ac | DWT, FDR, IRT and V&T | 2RO (V&T) and 4RO | NO |  |  | 190 | 2 x 2,5mm2
1 | B | IN | IN | OUT | NO | 2 | 2.5 | A | PVC | PVC | 1000V ac | DWT, FDR, IRT and V&T | 2RO (V&T) and 4RO | NO |  |  | 1 | 2 x 2,5mm2
1 | B | IN | IN | OUT | NO | 2 | 25 | A | PVC | PVC | 1000V ac | DWT, FDR, IRT and V&T | 2RO (V&T) and 4RO | NO |  |  | 85 | 2 x 25mm2
1 | B | IN | IN | OUT | NO | 2 | 25 | A | PVC | PVC | 1000V ac | DWT, FDR, IRT and V&T | 2RO (V&T) and 4RO | NO |  |  | 115 | 2 x 25mm2
1 | B | IN | IN | OUT | NO | 2 | 10 | A | PVC | PVC | 1000V ac | DWT, FDR, IRT and V&T | 2RO (V&T) and 4RO | NO |  |  | 160 | 2 x 10mm2
1 | B | IN | IN | OUT | NO | 3 | 95 | MTAL (A) | PVC | PVC | 1000V ac | DWT, FDR, IRT and V&T | 2RO (V&T) and 4RO | NO | NIA | NIA | NIA | 3 x 95mm2
1 | B | IN | IN | OUT | NO | 2 | 16 | A | PVC | PVC | 1000V ac | DWT, FDR, IRT and V&T | 2RO (V&T) and 4RO | NO | 0 | 65 | 0 | 2 x 16mm2
1 | B | IN | IN | OUT | NO | 3 | 35 | A | PVC | PVC | 1000V ac | DWT, FDR, IRT and V&T | 2RO (V&T) and 4RO | NO | 0 | 85 | 0 | 3 x 35mm2
1 | C | IN | IN | OUT | NO | 2 | 1.5 | NA | PVC | PVC | 1000V dc | FDR, TDR and V&T | 4RO (FDR & TDR) and 2RO (V&T) | NO |  |  | 65 | 2 X 1.5
1 | C | IN | IN | OUT | NO | 12 | 1.5 | NA | PVC | PVC | 1000V dc | FDR, TDR and V&T | 4RO (FDR & TDR) and 2RO (V&T) | NO | 92 | 127 | 127 | 1.5
1 | C | IN | IN | OUT | NO | 4 | 1.5 | NA | PVC | PVC | 1000V dc | FDR, TDR and V&T | 4RO (FDR & TDR) and 2RO (V&T) | NO | 113 | 119 | 119 | 1.5
1 | B | IN | IN | OUT | YES | 2 | 6 | A | PVC | PVC | 1000V ac | DWT, FDR, IRT and V&T | 2RO (V&T) and 4RO | NO | 52 | 58 | 58 | 2 x 6mm2
1 | C | IN | IN | OUT | NO | 12 | 1.5 | NA | PVC | PVC | 1000V dc | FDR, TDR and V&T | 4RO (FDR & TDR) and 2RO (V&T) | NO | 33 | 50 | 50 | 1.5
1 | C | IN | IN | OUT | NO | 4 | 1.5 | NA | PVC | PVC | 1000V dc | FDR, TDR and V&T | 4RO (FDR & TDR) and 2RO (V&T) | NO | 58 | 70 | 70 | 1.5
1 | B | IN | IN | OUT | YES | 2 | 6 | A | PVC | PVC | 1000V ac | DWT, FDR, IRT and V&T | 2RO (V&T) and 4RO | NO | 49 | 56 | 56 | 2 x 6mm2
1 | C | IN | IN | OUT | NO | 12 | 1.5 | NA | PVC | PVC | 1000V dc | FDR, TDR and V&T | 4RO (FDR & TDR) and 2RO (V&T) | NO | 84 | 122 | 122 | 1.5
1 | C | IN | IN | OUT | NO | 4 | 1.5 | NA | PVC | PVC | 1000V dc | FDR, TDR and V&T | 4RO (FDR & TDR) and 2RO (V&T) | NO | 106 | 117 | 117 | 1.5
1 | B | IN | IN | OUT | YES | 2 | 6 | A | PVC | PVC | 1000V ac | DWT, FDR, IRT and V&T | 2RO (V&T) and 4RO | NO | 46 | 52 | 52 | 2 x 6mm2
1 | C | IN | IN | OUT | NO | 12 | 1.5 | NA | PVC | PVC | 1000V dc | FDR, TDR and V&T | 4RO (FDR & TDR) and 2RO (V&T) | NO | 37 | 53 | 53 | 1.5
1 | C | IN | IN | OUT | NO | 4 | 1.5 | NA | PVC | PVC | 1000V dc | FDR, TDR and V&T | 4RO (FDR & TDR) and 2RO (V&T) | NO | 61 | 79 | 79 | 1.5
1 | B | IN | IN | OUT | YES | 2 | 6 | A | PVC | PVC | 1000V ac | DWT, FDR, IRT and V&T | 2RO (V&T) and 4RO | NO | 45 | 56 | 56 | 2 x 6mm2
1 | C | IN | IN | OUT | NO | 37 | 1.5 | NA | PVC | PVC | 1000V dc | FDR, TDR and V&T | 4RO (FDR & TDR) and 2RO (V&T) | NO | 74 | 80 | 80 | 1.5
1 | C | IN | IN | OUT | NO | 37 | 1.5 | NA | PVC | PVC | 1000V dc | FDR, TDR and V&T | 4RO (FDR & TDR) and 2RO (V&T) | NO | 88 | 84 | 84 | 1.5
1 | C | IN | IN | OUT | NO | 2 | 1.5 | NA | PVC | PVC | 1000V dc | FDR, TDR and V&T | 4RO (FDR & TDR) and 2RO (V&T) | NO | 19 | 26 | 1 | 1.5
1 | C | IN | IN | OUT | NO | 2 | 1.5 | NA | PVC | PVC | 1000V dc | FDR, TDR and V&T | 4RO (FDR & TDR) and 2RO (V&T) | NO | 19 | 25 | 1 | 1.5
1 | C | IN | IN | OUT | NO | 2 | 1.5 | NA | PVC | PVC | 1000V dc | FDR, TDR and V&T | 4RO (FDR & TDR) and 2RO (V&T) | NO | 19 | 25 | 1 | 1.5
1 | C | IN | IN | OUT | NO | 3 | 1.5 | NA | PVC | PVC | 1000V dc | FDR, TDR and V&T | 4RO (FDR & TDR) and 2RO (V&T) | NO | 13 | 16 | 1 | 1.5
1 | C | IN | IN | OUT | NO | 3 | 1.5 | NA | PVC | PVC | 1000V dc | FDR, TDR and V&T | 4RO (FDR & TDR) and 2RO (V&T) | NO | 11 | 16 | 16 | 1.5
1 | C | IN | IN | OUT | NO | 3 | 1.5 | NA | PVC | PVC | 1000V dc | FDR, TDR and V&T | 4RO (FDR & TDR) and 2RO (V&T) | NO | 10 | 17 | 17 | 1.5
1 | C | IN | IN | OUT | NO | 2 | 16 | A | PVC | PVC | 1000V dc | FDR, TDR and V&T | 4RO (FDR & TDR) and 2RO (V&T) | NO | 40 | 45 | 45 | 16
1 | C | IN | IN | OUT | NO | 2 | 6 | A | PVC | PVC | 1000V dc | FDR, TDR and V&T | 4RO (FDR & TDR) and 2RO (V&T) | NO | 0 | 50 | 0 | 6
1 | C | IN | IN | OUT | NO | 3 | 1.5 | A | PVC | PVC | 1000V dc | FDR, TDR and V&T | 4RO (FDR & TDR) and 2RO (V&T) | NO | 0 | 8 | 0 | 2.5
1 | C | IN | IN | OUT | NO | 37 | 1.5 | NA | PVC | PVC | 1000V dc | FDR, TDR and V&T | 4RO (FDR & TDR) and 2RO (V&T) | NO | NIA | NIA | NIA | 37 x 1,5mm2 Non-Armoured
1 | C | IN | IN | OUT | NO | 37 | 1.5 | NA | PVC | PVC | 1000V dc | FDR, TDR and V&T | 4RO (FDR & TDR) and 2RO (V&T) | NO | NIA | NIA | NIA | 37 x 1,5mm2 Non-Armoured
1 | C | IN | IN | OUT | NO | 19 | 1.5 | NA | PVC | PVC | 1000V dc | FDR, TDR and V&T | 4RO (FDR & TDR) and 2RO (V&T) | NO | NIA | NIA | NIA | 19 x 1,5mm2 Non-Armoured
1 | C | IN | IN | OUT | NO | 7 | 1.5 | NA | PVC | PVC | 1000V dc | FDR, TDR and V&T | 4RO (FDR & TDR) and 2RO (V&T) | NO | NIA | NIA | NIA | 7 x 1,5mm2 Non-Armoured
1 | C | IN | IN | OUT | NO | 7 | 1.5 | NA | PVC | PVC | 1000V dc | FDR, TDR and V&T | 4RO (FDR & TDR) and 2RO (V&T) | NO | NIA | NIA | NIA | 7 x 1,5mm2 Non-Armoured
1 | B | IN | IN | OUT | YES | 2 | 6 | A | PVC | PVC | 1000V ac | DWT, FDR, IRT and V&T | 2RO (V&T) and 4RO | NO |  |  | 140 | 2 x 6mm2
1 | B | IN | IN | OUT | YES | 2 | 6 | A | PVC | PVC | 1000V ac | DWT, FDR, IRT and V&T | 2RO (V&T) and 4RO | NO | 20 | 7 | 7 | 2 x 6mm2
1 | B | IN | IN | OUT | YES | 2 | 6 | A | PVC | PVC | 1000V ac | DWT, FDR, IRT and V&T | 2RO (V&T) and 4RO | NO | 20 | 7 | 7 | 2 x 6mm2
1 | B | IN | IN | OUT | NO | 2 | 35 | A | PVC | PVC | 1000V ac | DWT, FDR, IRT and V&T | 2RO (V&T) and 4RO | NO | 20 | 14 | 14 | 2 x 6mm2
1 | B | IN | IN | OUT | NO | 2 | 35 | A | PVC | PVC | 1000V ac | DWT, FDR, IRT and V&T | 2RO (V&T) and 4RO | NO | 20 | 14 | 14 | 2 x 6mm2
1 | B | IN | IN | OUT | NO | 2 | 35 | A | PVC | PVC | 1000V ac | DWT, FDR, IRT and V&T | 2RO (V&T) and 4RO | NO | 20 | 15 | 15 | 2 x 6mm2
1 | B | IN | IN | OUT | NO | 2 | 6 | A | PVC | PVC | 1000V ac | DWT, FDR, IRT and V&T | 2RO (V&T) and 4RO | NO | 392 | 394 | 394 | 2 x 6mm2
1 | B | IN | IN | OUT | NO | 2 | 6 | A | PVC | PVC | 1000V ac | DWT, FDR, IRT and V&T | 2RO (V&T) and 4RO | NO | 392 | 394 | 378 | 2 x 6mm2
1 | B | IN | IN | OUT | NO | 2 | 6 | A | PVC | PVC | 1000V ac | DWT, FDR, IRT and V&T | 2RO (V&T) and 4RO | NO | 373 | 374 | 383 | 2 x 6mm2
1 | B | IN | IN | OUT | NO | 2 | 6 | A | PVC | PVC | 1000V ac | DWT, FDR, IRT and V&T | 2RO (V&T) and 4RO | NO | 108 | 121 | 121 | 2 x 6mm2
1 | B | IN | IN | OUT | NO | 2 | 6 | A | PVC | PVC | 1000V ac | DWT, FDR, IRT and V&T | 2RO (V&T) and 4RO | NO | 138 | 160 | 160 | 2 x 6mm2
1 | B | IN | IN | OUT | NO | 2 | 6 | A | PVC | PVC | 1000V ac | DWT, FDR, IRT and V&T | 2RO (V&T) and 4RO | NO | 388 | 392 | 383 | 2 x 6mm2
1 | B | IN | IN | OUT | NO | 2 | 16 | A | PVC | PVC | 1000V ac | DWT, FDR, IRT and V&T | 2RO (V&T) and 4RO | NO | 104 | 120 | 120 | 2 x 16mm2
1 | B | IN | IN | OUT | NO | 2 | 16 | A | PVC | PVC | 1000V ac | DWT, FDR, IRT and V&T | 2RO (V&T) and 4RO | NO | 104 | 120 | 120 | 2 x 16mm2
1 | B | IN | IN | OUT | NO | 2 | 16 | A | PVC | PVC | 1000V ac | DWT, FDR, IRT and V&T | 2RO (V&T) and 4RO | NO | 108 | 131 | 131 | 2 x 16mm2
1 | B | IN | IN | OUT | YES | 2 | 16 | A | PVC | PVC | 1000V ac | DWT, FDR, IRT and V&T | 2RO (V&T) and 4RO | NO | 93 | 104 | 104 | 2 x 16mm2
1 | B | IN | IN | OUT | YES | 2 | 16 | A | PVC | PVC | 1000V ac | DWT, FDR, IRT and V&T | 2RO (V&T) and 4RO | NO | 94 | 102 | 102 | 2 x 16mm2
1 | B | IN | IN | OUT | NO | 2 | 6 | A | PVC | PVC | 1000V ac | DWT, FDR, IRT and V&T | 2RO (V&T) and 4RO | NO | 93 | 121 | 121 | 2 x 6mm2
1 | B | IN | IN | OUT | NO | 2 | 6 | A | PVC | PVC | 1000V ac | DWT, FDR, IRT and V&T | 2RO (V&T) and 4RO | NO | 97 | 136 | 136 | 2 x 6mm2
1 | B | IN | IN | OUT | NO | 2 | 6 | A | PVC | PVC | 1000V ac | DWT, FDR, IRT and V&T | 2RO (V&T) and 4RO | NO | 143 | 190 | 1 | 2 x 6mm2
1 | B | IN | IN | OUT | NO | 2 | 6 | A | PVC | PVC | 1000V ac | DWT, FDR, IRT and V&T | 2RO (V&T) and 4RO | NO | 76 | 100 | 100 | 2 x 6mm2
1 | B | IN | IN | OUT | YES | 2 | 16 | A | PVC | PVC | 1000V ac | DWT, FDR, IRT and V&T | 2RO (V&T) and 4RO | NO | 16 | 37 | 37 | 2 x 16mm2
1 | B | IN | IN | OUT | YES | 2 | 16 | A | PVC | PVC | 1000V ac | DWT, FDR, IRT and V&T | 2RO (V&T) and 4RO | NO | 17 | 37 | 37 | 2 x 16mm2
1 | B | IN | IN | OUT | NO | 2 | 16 | A | PVC | PVC | 1000V ac | DWT, FDR, IRT and V&T | 2RO (V&T) and 4RO | NO | 165 | 176 | 176 | 2 x 16mm2
1 | B | IN | IN | OUT | NO | 2 | 16 | A | PVC | PVC | 1000V ac | DWT, FDR, IRT and V&T | 2RO (V&T) and 4RO | NO | 163 | 175 | 175 | 2 x 16mm2
1 | B | IN | IN | OUT | YES | 2 | 16 | A | PVC | PVC | 1000V ac | DWT, FDR, IRT and V&T | 2RO (V&T) and 4RO | NO | 91 | 98 | 120 | 2 x 16mm2
1 | B | IN | IN | OUT | YES | 2 | 16 | A | PVC | PVC | 1000V ac | DWT, FDR, IRT and V&T | 2RO (V&T) and 4RO | NO | 86 | 111 | 111 | 2 x 16mm2
1 | B | IN | IN | OUT | NO | 2 | 16 | A | PVC | PVC | 1000V ac | DWT, FDR, IRT and V&T | 2RO (V&T) and 4RO | NO | 98 | 105 | 105 | 16
1 | B | IN | IN | OUT | NO | 2 | 2.5 | A | PVC | PVC | 1000V ac | DWT, FDR, IRT and V&T | 2RO (V&T) and 4RO | NO | 84 | 119 | 119 | 2 x 2,5mm2
1 | B | IN | IN | OUT | YES | 2 | 2.5 | A | PVC | PVC | 1000V ac | DWT, FDR, IRT and V&T | 2RO (V&T) and 4RO | NO | 72 | 99 | 99 | 2 x 2,5mm2
1 | B | IN | IN | OUT | NO | 2 | 6 | A | PVC | PVC | 1000V ac | DWT, FDR, IRT and V&T | 2RO (V&T) and 4RO | NO | NIA | NIA | NIA | 2 x 6mm2
1 | B | IN | IN | OUT | NO | 2 | 6 | A | PVC | PVC | 1000V ac | DWT, FDR, IRT and V&T | 2RO (V&T) and 4RO | NO | 71 | 100 | 100 | 2 x 6mm2
1 | B | IN | IN | OUT | NO | 2 | 6 | A | PVC | PVC | 1000V ac | DWT, FDR, IRT and V&T | 2RO (V&T) and 4RO | NO | 126 | 100 | 100 | 2 x 6mm2
1 | B | IN | IN | OUT | NO | 2 | 6 | A | PVC | PVC | 1000V ac | DWT, FDR, IRT and V&T | 2RO (V&T) and 4RO | NO | 20 | 0 | 1 | 2 x 6mm2
1 | B | IN | IN | OUT | YES | 2 | 6 | A | PVC | PVC | 1000V ac | DWT, FDR, IRT and V&T | 2RO (V&T) and 4RO | NO | 35 | 49 | 1 | 2 x 6mm2
1 | B | IN | IN | OUT | YES | 2 | 6 | A | PVC | PVC | 1000V ac | DWT, FDR, IRT and V&T | 2RO (V&T) and 4RO | NO | 45 | 61 | 61 | 2 x 6mm2
1 | B | IN | IN | OUT | NO | 2 | 2.5 | A | PVC | PVC | 1000V ac | DWT, FDR, IRT and V&T | 2RO (V&T) and 4RO | NO | 57 | 45 | 45 | 2 x 2,5mm2
1 | B | IN | IN | OUT | NO | 2 | 2.5 | A | PVC | PVC | 1000V ac | DWT, FDR, IRT and V&T | 2RO (V&T) and 4RO | NO | 58 | 47 | 47 | 2 x 2,5mm2
1 | B | IN | IN | OUT | NO | 2 | 2.5 | A | PVC | PVC | 1000V ac | DWT, FDR, IRT and V&T | 2RO (V&T) and 4RO | NO | 59 | 47 | 47 | 2 x 2,5mm2
1 | B | IN | IN | OUT | NO | 2 | 2.5 | A | PVC | PVC | 1000V ac | DWT, FDR, IRT and V&T | 2RO (V&T) and 4RO | NO | 60 | 47 | 47 | 2 x 2,5mm2
1 | B | IN | IN | OUT | YES | 2 | 2.5 | A | PVC | PVC | 1000V ac | DWT, FDR, IRT and V&T | 2RO (V&T) and 4RO | NO | 0 | 30 | 0 | 2 x 2,5mm2
1 | B | IN | IN | OUT | NO | 2 | 2.5 | A | PVC | PVC | 1000V ac | DWT, FDR, IRT and V&T | 2RO (V&T) and 4RO | NO | 61 | 47 | 1 | 2 x 2,5mm2
1 | B | IN | IN | OUT | NO | 2 | 2.5 | A | PVC | PVC | 1000V ac | DWT, FDR, IRT and V&T | 2RO (V&T) and 4RO | NO | 54 | 25 | 25 | 2 x 2,5mm2
1 | B | IN | IN | OUT | NO | 2 | 2.5 | A | PVC | PVC | 1000V ac | DWT, FDR, IRT and V&T | 2RO (V&T) and 4RO | NO | 56 | 29 | 29 | 2 x 2,5mm2
1 | B | IN | IN | OUT | NO | 2 | 2.5 | A | PVC | PVC | 1000V ac | DWT, FDR, IRT and V&T | 2RO (V&T) and 4RO | NO | 58 | 23 | 23 | 2 x 2,5mm2
1 | B | IN | IN | OUT | NO | 2 | 2.5 | A | PVC | PVC | 1000V ac | DWT, FDR, IRT and V&T | 2RO (V&T) and 4RO | NO | 60 | 38 | 38 | 2 x 2,5mm2
1 | B | IN | IN | OUT | NO | 2 | 2.5 | A | PVC | PVC | 1000V ac | DWT, FDR, IRT and V&T | 2RO (V&T) and 4RO | NO | 61 | 23 | 23 | 2 x 2,5mm2
1 | B | IN | IN | OUT | NO | 2 | 2.5 | A | PVC | PVC | 1000V ac | DWT, FDR, IRT and V&T | 2RO (V&T) and 4RO | NO | 63 | 23 | 23 | 2 x 2,5mm2
1 | B | IN | IN | OUT | NO | 2 | 2.5 | A | PVC | PVC | 1000V ac | DWT, FDR, IRT and V&T | 2RO (V&T) and 4RO | NO | 20 | 25 | 25 | 2 x 2,5mm2
1 | B | IN | IN | OUT | NO | 2 | 2.5 | A | PVC | PVC | 1000V ac | DWT, FDR, IRT and V&T | 2RO (V&T) and 4RO | NO | 20 | 29 | 29 | 2 x 2,5mm2
1 | B | IN | IN | OUT | NO | 2 | 2.5 | A | PVC | PVC | 1000V ac | DWT, FDR, IRT and V&T | 2RO (V&T) and 4RO | NO | 20 | 29 | 29 | 2 x 2,5mm2
1 | B | IN | IN | OUT | YES | 2 | 6 | A | PVC | PVC | 1000V ac | DWT, FDR, IRT and V&T | 2RO (V&T) and 4RO | NO | 25 | 45 | 45 | 2 x 6mm2
1 | B | IN | IN | OUT | NO | 2 | 2.5 | A | PVC | PVC | 1000V ac | DWT, FDR, IRT and V&T | 2RO (V&T) and 4RO | NO | 120 | 167 | 167 | 2 x 2,5mm2
1 | B | IN | IN | OUT | NO | 3 | 2.5 | A | PVC | PVC | 1000V ac | DWT, FDR, IRT and V&T | 2RO (V&T) and 4RO | NO |  |  | 87 | 3 x 2,5mm2
1 | B | IN | IN | OUT | NO | 2 | 2.5 | A | PVC | PVC | 1000V ac | DWT, FDR, IRT and V&T | 2RO (V&T) and 4RO | NO | 83 | 198 | 198 | 2 x 2,5mm2
1 | B | IN | IN | OUT | NO | 2 | 2.5 | A | PVC | PVC | 1000V ac | DWT, FDR, IRT and V&T | 2RO (V&T) and 4RO | NO | 211 | 260 | 260 | 2 x 2,5mm2
1 | B | IN | IN | OUT | NO | 3 | 2.5 | A | PVC | PVC | 1000V ac | DWT, FDR, IRT and V&T | 2RO (V&T) and 4RO | NO | NIA | NIA | NIA | 3 x 2,5mm2
1 | B | IN | IN | OUT | NO | 2 | 16 | A | PVC | PVC | 1000V ac | DWT, FDR, IRT and V&T | 2RO (V&T) and 4RO | NO | 215 | 234 | 234 | 2 x 16mm2
1 | B | IN | IN | OUT | NO | 2 | 2.5 | A | PVC | PVC | 1000V ac | DWT, FDR, IRT and V&T | 2RO (V&T) and 4RO | NO | 20 | 18 | 18 | 2 x 2,5mm2
1 | B | IN | IN | OUT | NO | 2 | 2.5 | A | PVC | PVC | 1000V ac | DWT, FDR, IRT and V&T | 2RO (V&T) and 4RO | NO | 20 | 17 | 17 | 2 x 2,5mm2
1 | B | IN | IN | OUT | NO | 2 | 2.5 | A | PVC | PVC | 1000V ac | DWT, FDR, IRT and V&T | 2RO (V&T) and 4RO | NO | 20 | 17 | 17 | 2 x 2,5mm2
1 | B | IN | IN | OUT | NO | 2 | 2.5 | A | PVC | PVC | 1000V ac | DWT, FDR, IRT and V&T | 2RO (V&T) and 4RO | NO | 20 | 18 | 18 | 2 x 2,5mm2
1 | B | IN | IN | OUT | NO | 2 | 2.5 | A | PVC | PVC | 1000V ac | DWT, FDR, IRT and V&T | 2RO (V&T) and 4RO | NO | 20 | 22 | 22 | 2 x 2,5mm2
1 | B | IN | IN | OUT | NO | 2 | 2.5 | A | PVC | PVC | 1000V ac | DWT, FDR, IRT and V&T | 2RO (V&T) and 4RO | NO | 20 | 14 | 14 | 2 x 2,5mm2
1 | B | IN | IN | OUT | NO | 2 | 2.5 | A | PVC | PVC | 1000V ac | DWT, FDR, IRT and V&T | 2RO (V&T) and 4RO | NO | 20 | 15 | 15 | 2 x 2,5mm2
1 | B | IN | IN | OUT | NO | 2 | 2.5 | A | PVC | PVC | 1000V ac | DWT, FDR, IRT and V&T | 2RO (V&T) and 4RO | NO | 20 | 14 | 14 | 2 x 2,5mm2
1 | B | IN | IN | OUT | NO | 2 | 2.5 | A | PVC | PVC | 1000V ac | DWT, FDR, IRT and V&T | 2RO (V&T) and 4RO | NO | 20 | 16 | 16 | 2 x 2,5mm2
1 | B | IN | IN | OUT | NO | 2 | 2.5 | A | PVC | PVC | 1000V ac | DWT, FDR, IRT and V&T | 2RO (V&T) and 4RO | NO | 20 | 17 | 17 | 2 x 2,5mm2
1 | B | IN | IN | OUT | NO | 2 | 2.5 | A | PVC | PVC | 1000V ac | DWT, FDR, IRT and V&T | 2RO (V&T) and 4RO | NO | 20 | 17 | 17 | 2 x 2,5mm2
1 | B | IN | IN | OUT | NO | 2 | 2.5 | A | PVC | PVC | 1000V ac | DWT, FDR, IRT and V&T | 2RO (V&T) and 4RO | NO | 20 | 21 | 21 | 2 x 2,5mm2
1 | B | IN | IN | OUT | NO | 2 | 2.5 | A | PVC | PVC | 1000V ac | DWT, FDR, IRT and V&T | 2RO (V&T) and 4RO | NO | 20 | 20 | 20 | 2 x 2,5mm2
1 | B | IN | IN | OUT | NO | 2 | 2.5 | A | PVC | PVC | 1000V ac | DWT, FDR, IRT and V&T | 2RO (V&T) and 4RO | NO | NIA | NIA | NIA | 2 x 2,5mm2
1 | B | IN | IN | OUT | YES | 2 | 2.5 | A | PVC | PVC | 1000V ac | DWT, FDR, IRT and V&T | 2RO (V&T) and 4RO | NO | 20 | 10 | 10 | 2 x 2,5mm2
1 | B | IN | IN | OUT | YES | 2 | 2.5 | A | PVC | PVC | 1000V ac | DWT, FDR, IRT and V&T | 2RO (V&T) and 4RO | NO | 20 | 3 | 3 | 2 x 2,5mm2
1 | B | IN | IN | OUT | YES | 2 | 2.5 | A | PVC | PVC | 1000V ac | DWT, FDR, IRT and V&T | 2RO (V&T) and 4RO | NO | 20 | 3 | 3 | 2 x 2,5mm2
1 | B | IN | IN | OUT | YES | 2 | 2.5 | A | PVC | PVC | 1000V ac | DWT, FDR, IRT and V&T | 2RO (V&T) and 4RO | NO | 20 | 4 | 4 | 2 x 2,5mm2
1 | B | IN | IN | OUT | YES | 2 | 2.5 | A | PVC | PVC | 1000V ac | DWT, FDR, IRT and V&T | 2RO (V&T) and 4RO | NO | 20 | 5 | 5 | 2 x 2,5mm2
1 | B | IN | IN | OUT | YES | 2 | 2.5 | A | PVC | PVC | 1000V ac | DWT, FDR, IRT and V&T | 2RO (V&T) and 4RO | NO | 20 | 5 | 5 | 2 x 2,5mm2
1 | B | IN | IN | OUT | YES | 2 | 2.5 | A | PVC | PVC | 1000V ac | DWT, FDR, IRT and V&T | 2RO (V&T) and 4RO | NO | 20 | 5 | 5 | 2 x 2,5mm2
1 | B | IN | IN | OUT | YES | 2 | 2.5 | A | PVC | PVC | 1000V ac | DWT, FDR, IRT and V&T | 2RO (V&T) and 4RO | NO | 20 | 5 | 5 | 2 x 2,5mm2
1 | B | IN | IN | OUT | YES | 2 | 2.5 | A | PVC | PVC | 1000V ac | DWT, FDR, IRT and V&T | 2RO (V&T) and 4RO | NO | 20 | 14 | 14 | 2 x 2,5mm2
1 | B | IN | IN | OUT | YES | 2 | 2.5 | A | PVC | PVC | 1000V ac | DWT, FDR, IRT and V&T | 2RO (V&T) and 4RO | NO | 20 | 5 | 5 | 2 x 2,5mm2
1 | B | IN | IN | OUT | YES | 2 | 2.5 | A | PVC | PVC | 1000V ac | DWT, FDR, IRT and V&T | 2RO (V&T) and 4RO | NO | 20 | 9 | 9 | 2 x 2,5mm2
1 | B | IN | IN | OUT | YES | 2 | 2.5 | A | PVC | PVC | 1000V ac | DWT, FDR, IRT and V&T | 2RO (V&T) and 4RO | NO | 20 | 9 | 9 | 2 x 2,5mm2
1 | B | IN | IN | OUT | NO | 2 | 2.5 | A | PVC | PVC | 1000V ac | DWT, FDR, IRT and V&T | 2RO (V&T) and 4RO | NO | 20 | 21 | 21 | 2 x 2,5mm2
1 | B | IN | IN | OUT | NO | 2 | 2.5 | A | PVC | PVC | 1000V ac | DWT, FDR, IRT and V&T | 2RO (V&T) and 4RO | NO | 20 | 20 | 20 | 2 x 2,5mm2
1 | B | IN | IN | OUT | NO | 2 | 2.5 | A | PVC | PVC | 1000V ac | DWT, FDR, IRT and V&T | 2RO (V&T) and 4RO | NO | 20 | 18 | 18 | 2 x 2,5mm2
1 | B | IN | IN | OUT | NO | 2 | 2.5 | A | PVC | PVC | 1000V ac | DWT, FDR, IRT and V&T | 2RO (V&T) and 4RO | NO | 20 | 49 | 49 | 2 x 2,5mm2
1 | B | IN | IN | OUT | NO | 2 | 2.5 | A | PVC | PVC | 1000V ac | DWT, FDR, IRT and V&T | 2RO (V&T) and 4RO | NO | 20 | 47 | 47 | 2 x 2,5mm2
1 | B | IN | IN | OUT | NO | 2 | 2.5 | A | PVC | PVC | 1000V ac | DWT, FDR, IRT and V&T | 2RO (V&T) and 4RO | NO | 20 | 51 | 51 | 2 x 2,5mm2
1 | B | IN | IN | OUT | NO | 2 | 2.5 | A | PVC | PVC | 1000V ac | DWT, FDR, IRT and V&T | 2RO (V&T) and 4RO | NO | 20 | 18 | 18 | 2 x 2,5mm2
1 | B | IN | IN | OUT | NO | 2 | 2.5 | A | PVC | PVC | 1000V ac | DWT, FDR, IRT and V&T | 2RO (V&T) and 4RO | NO | 20 | 19 | 19 | 2 x 2,5mm2
1 | B | IN | IN | OUT | NO | 2 | 2.5 | A | PVC | PVC | 1000V ac | DWT, FDR, IRT and V&T | 2RO (V&T) and 4RO | NO | 20 | 17 | 17 | 2 x 2,5mm2
1 | B | IN | IN | OUT | NO | 2 | 2.5 | A | PVC | PVC | 1000V ac | DWT, FDR, IRT and V&T | 2RO (V&T) and 4RO | NO | 20 | 56 | 56 | 2 x 2,5mm2
1 | B | IN | IN | OUT | NO | 2 | 2.5 | A | PVC | PVC | 1000V ac | DWT, FDR, IRT and V&T | 2RO (V&T) and 4RO | NO | 20 | 50 | 50 | 2 x 2,5mm2
1 | B | IN | IN | OUT | NO | 2 | 2.5 | A | PVC | PVC | 1000V ac | DWT, FDR, IRT and V&T | 2RO (V&T) and 4RO | NO | 20 | 50 | 50 | 2 x 2,5mm2
1 | B | IN | IN | OUT | YES | 2 | 2.5 | A | PVC | PVC | 1000V ac | DWT, FDR, IRT and V&T | 2RO (V&T) and 4RO | NO | 20 | 15 | 15 | 2 x 2,5mm2
1 | B | IN | IN | OUT | YES | 2 | 2.5 | A | PVC | PVC | 1000V ac | DWT, FDR, IRT and V&T | 2RO (V&T) and 4RO | NO | 20 | 15 | 15 | 2 x 2,5mm2
1 | B | IN | IN | OUT | YES | 2 | 2.5 | A | PVC | PVC | 1000V ac | DWT, FDR, IRT and V&T | 2RO (V&T) and 4RO | NO | 20 | 40 | 40 | 2 x 2,5mm2
1 | B | IN | IN | OUT | YES | 2 | 2.5 | A | PVC | PVC | 1000V ac | DWT, FDR, IRT and V&T | 2RO (V&T) and 4RO | NO | 20 | 30 | 30 | 2 x 2,5mm2
1 | B | IN | IN | OUT | NO | 2 | 2.5 | A | PVC | PVC | 1000V ac | DWT, FDR, IRT and V&T | 2RO (V&T) and 4RO | NO | 20 | 10 | 10 | 2 x 2,5mm2
1 | B | IN | IN | OUT | NO | 2 | 2.5 | A | PVC | PVC | 1000V ac | DWT, FDR, IRT and V&T | 2RO (V&T) and 4RO | NO | 20 | 11 | 11 | 2 x 2,5mm2
1 | B | IN | IN | OUT | NO | 2 | 2.5 | A | PVC | PVC | 1000V ac | DWT, FDR, IRT and V&T | 2RO (V&T) and 4RO | NO | 17 | 55 | 55 | 2 x 2,5mm2
1 | B | IN | IN | OUT | NO | 2 | 2.5 | A | PVC | PVC | 1000V ac | DWT, FDR, IRT and V&T | 2RO (V&T) and 4RO | NO | 27 | 40 | 40 | 2 x 2,5mm2
1 | B | IN | IN | OUT | NO | 3 | 2.5 | A | PVC | PVC | 1000V ac | DWT, FDR, IRT and V&T | 2RO (V&T) and 4RO | NO |  |  | 20 | 3 x 2,5mm2
1 | B | IN | IN | OUT | NO | 3 | 6 | A | PVC | PVC | 1000V ac | DWT, FDR, IRT and V&T | 2RO (V&T) and 4RO | NO |  |  | 172 | 3 x 6mm2
1 | B | IN | IN | OUT | NO | 3 | 6 | A | PVC | PVC | 1000V ac | DWT, FDR, IRT and V&T | 2RO (V&T) and 4RO | NO |  |  | 172 | 3 x 6mm2
1 | B | IN | IN | OUT | NO | 3 | 2.5 | A | PVC | PVC | 1000V ac | DWT, FDR, IRT and V&T | 2RO (V&T) and 4RO | NO |  |  | 25 | 3 x 2,5mm2
1 | B | IN | IN | OUT | YES | 2 | 2.5 | A | PVC | PVC | 1000V ac | DWT, FDR, IRT and V&T | 2RO (V&T) and 4RO | NO | 20 | 21 | 21 | 2 x 2,5mm2
1 | B | IN | IN | OUT | YES | 2 | 2.5 | A | PVC | PVC | 1000V ac | DWT, FDR, IRT and V&T | 2RO (V&T) and 4RO | NO | 20 | 11 | 11 | 2 x 2,5mm2
1 | B | IN | IN | OUT | YES | 2 | 2.5 | A | PVC | PVC | 1000V ac | DWT, FDR, IRT and V&T | 2RO (V&T) and 4RO | NO | 20 | 18 | 18 | 2 x 2,5mm2
1 | B | IN | IN | OUT | YES | 2 | 2.5 | A | PVC | PVC | 1000V ac | DWT, FDR, IRT and V&T | 2RO (V&T) and 4RO | NO | 20 | 10 | 10 | 2 x 2,5mm2
1 | B | IN | IN | OUT | YES | 2 | 2.5 | A | PVC | PVC | 1000V ac | DWT, FDR, IRT and V&T | 2RO (V&T) and 4RO | NO | 20 | 39 | 39 | 2 x 2,5mm2
1 | B | IN | IN | OUT | YES | 2 | 2.5 | A | PVC | PVC | 1000V ac | DWT, FDR, IRT and V&T | 2RO (V&T) and 4RO | NO | 20 | 15 | 15 | 2 x 2,5mm2
1 | B | IN | IN | OUT | NO | 2 | 2.5 | A | PVC | PVC | 1000V ac | DWT, FDR, IRT and V&T | 2RO (V&T) and 4RO | NO | 138 | 155 | 155 | 2 x 2,5mm2
1 | B | IN | IN | OUT | NO | 2 | 2.5 | A | PVC | PVC | 1000V ac | DWT, FDR, IRT and V&T | 2RO (V&T) and 4RO | NO | 140 | 213 | 213 | 2 x 2,5mm2
1 | B | IN | IN | OUT | NO | 2 | 2.5 | A | PVC | PVC | 1000V ac | DWT, FDR, IRT and V&T | 2RO (V&T) and 4RO | NO | 29 | 25 | 25 | 2 x 2,5mm2
1 | B | IN | IN | OUT | NO | 2 | 2.5 | A | PVC | PVC | 1000V ac | DWT, FDR, IRT and V&T | 2RO (V&T) and 4RO | NO | 19 | 35 | 35 | 2 x 2,5mm2
1 | B | IN | IN | OUT | NO | 2 | 2.5 | A | PVC | PVC | 1000V ac | DWT, FDR, IRT and V&T | 2RO (V&T) and 4RO | NO | 50 | 45 | 45 | 2 x 2,5mm2
1 | B | IN | IN | OUT | NO | 2 | 2.5 | A | PVC | PVC | 1000V ac | DWT, FDR, IRT and V&T | 2RO (V&T) and 4RO | NO | 0 | 12 | 1 | 2 x 2,5mm2
1 | B | IN | IN | OUT | NO | 2 | 2.5 | A | PVC | PVC | 1000V ac | DWT, FDR, IRT and V&T | 2RO (V&T) and 4RO | NO | 20 | 49 | 1 | 2 x 2,5mm2
1 | B | IN | IN | OUT | NO | 2 | 2.5 | A | PVC | PVC | 1000V ac | DWT, FDR, IRT and V&T | 2RO (V&T) and 4RO | NO | 33 | 63 | 63 | 2 x 2,5mm2
1 | B | IN | IN | OUT | NO | 2 | 2.5 | A | PVC | PVC | 1000V ac | DWT, FDR, IRT and V&T | 2RO (V&T) and 4RO | NO | 43 | 74 | 74 | 2 x 2,5mm2
1 | B | IN | IN | OUT | NO | 2 | 35 | A | PVC | PVC | 1000V ac | DWT, FDR, IRT and V&T | 2RO (V&T) and 4RO | NO | 0 | 106 | 0 | 2 x 35mm2
1 | B | IN | IN | OUT | NO | 2 | 2.5 | A | PVC | PVC | 1000V ac | DWT, FDR, IRT and V&T | 2RO (V&T) and 4RO | NO | NIA | NIA | NIA | 2 x 2,5mm2
1 | B | IN | IN | OUT | NO | 2 | 6 | A | PVC | PVC | 1000V ac | DWT, FDR, IRT and V&T | 2RO (V&T) and 4RO | NO | 0 | 51 | 0 | 2 x 6mm2
1 | B | IN | IN | OUT | NO | 3 | 2.5 | A | PVC | PVC | 1000V ac | DWT, FDR, IRT and V&T | 2RO (V&T) and 4RO | NO | 6 | 6 | 0 | 3 x 2,5mm2
1 | B | IN | IN | OUT | NO | 3 | 4 | A | PVC | PVC | 1000V ac | DWT, FDR, IRT and V&T | 2RO (V&T) and 4RO | NO | NIA | NIA | NIA | 3 x 4mm2
1 | B | IN | IN | OUT | NO | 2 | 2.5 | A | PVC | PVC | 1000V ac | DWT, FDR, IRT and V&T | 2RO (V&T) and 4RO | NO | NIA | NIA | NIA | 2 x 2,5mm2
1 | B | IN | IN | OUT | NO | 3 | 6 | A | PVC | PVC | 1000V ac | DWT, FDR, IRT and V&T | 2RO (V&T) and 4RO | NO | 0 | 18 | 0 | 3 x 6mm2
1 | B | IN | IN | OUT | NO | NIA | NIA | A | PVC | PVC | 1000V ac | DWT, FDR, IRT and V&T | 2RO (V&T) and 4RO | NO | NIA | NIA | NIA | No Information Available
1 | B | IN | IN | OUT | NO | 3 | 4 | A | PVC | PVC | 1000V ac | DWT, FDR, IRT and V&T | 2RO (V&T) and 4RO | NO | 0 | 50 | 0 | 3 x 4mm2
1 | B | IN | IN | OUT | NO | 3 | 2.5 | A | PVC | PVC | 1000V ac | DWT, FDR, IRT and V&T | 2RO (V&T) and 4RO | NO | NIA | NIA | NIA | 3 x 2,5mm2
1 | B | IN | IN | OUT | NO | 3 | 2.5 | A | PVC | PVC | 1000V ac | DWT, FDR, IRT and V&T | 2RO (V&T) and 4RO | NO | NIA | NIA | NIA | 3 x 2,5mm2
1 | B | IN | IN | OUT | NO | 3 | 1.5 | A | PVC | PVC | 1000V ac | DWT, FDR, IRT and V&T | 2RO (V&T) and 4RO | NO | NIA | NIA | NIA | 3 x 1,5mm2
1 | B | IN | IN | OUT | NO | 3 | 1.5 | A | PVC | PVC | 1000V ac | DWT, FDR, IRT and V&T | 2RO (V&T) and 4RO | NO | NIA | NIA | NIA | 3 x 1,5mm2
1 | B | IN | IN | OUT | NO | 3 | 1.5 | A | PVC | PVC | 1000V ac | DWT, FDR, IRT and V&T | 2RO (V&T) and 4RO | NO | NIA | NIA | NIA | 3 x 1,5mm2
1 | B | IN | IN | OUT | NO | 2 | 2.5 | A | PVC | PVC | 1000V ac | DWT, FDR, IRT and V&T | 2RO (V&T) and 4RO | NO |  |  | 10 | 2 x 2,5mm2
1 | B | IN | IN | OUT | NO | 3 | 2.5 | A | PVC | PVC | 1000V ac | DWT, FDR, IRT and V&T | 2RO (V&T) and 4RO | NO | NIA | NIA | NIA | 3 x 2,5mm2
1 | B | IN | IN | OUT | NO | 2 | 16 | A | PVC | PVC | 1000V ac | DWT, FDR, IRT and V&T | 2RO (V&T) and 4RO | NO |  |  | 81 | 2 x 16mm2
1 | B | IN | IN | OUT | NO | 3 | 2.5 | A | PVC | PVC | 1000V ac | DWT, FDR, IRT and V&T | 2RO (V&T) and 4RO | NO | NIA | NIA | NIA | 3 x 2,5mm2
1 | B | IN | IN | OUT | NO | 3 | 6 | A | PVC | PVC | 1000V ac | DWT, FDR, IRT and V&T | 2RO (V&T) and 4RO | NO | NIA | NIA | NIA | 3 x 6mm2
1 | B | IN | IN | OUT | NO | 3 | 2.5 | A | PVC | PVC | 1000V ac | DWT, FDR, IRT and V&T | 2RO (V&T) and 4RO | NO | NIA | NIA | NIA | 3 x 2,5mm2
1 | B | IN | IN | OUT | NO | 3 | 2.5 | A | PVC | PVC | 1000V ac | DWT, FDR, IRT and V&T | 2RO (V&T) and 4RO | NO | NIA | NIA | NIA | 3 x 2,5mm2
1 | B | IN | IN | OUT | NO | 2 | 2.5 | A | PVC | PVC | 1000V ac | DWT, FDR, IRT and V&T | 2RO (V&T) and 4RO | NO | NIA | NIA | NIA | 2 x 2,5mm2
1 | B | IN | IN | OUT | NO | 2 | 2.5 | A | PVC | PVC | 1000V ac | DWT, FDR, IRT and V&T | 2RO (V&T) and 4RO | NO | NIA | NIA | NIA | 2 x 2,5mm2
1 | B | IN | IN | OUT | NO | 2 | 6 | A | PVC | PVC | 1000V ac | DWT, FDR, IRT and V&T | 2RO (V&T) and 4RO | NO | NIA | NIA | NIA | 2 x 6mm2
1 | B | IN | IN | OUT | NO | 2 | 2.5 | A | PVC | PVC | 1000V ac | DWT, FDR, IRT and V&T | 2RO (V&T) and 4RO | NO | NIA | NIA | NIA | 2 x 2,5mm2
1 | B | IN | IN | OUT | NO | 2 | 10 | A | PVC | PVC | 1000V ac | DWT, FDR, IRT and V&T | 2RO (V&T) and 4RO | NO |  |  | 13 | 2 x 10mm2
1 | B | IN | IN | OUT | NO | 2 | 6 | A | PVC | PVC | 1000V ac | DWT, FDR, IRT and V&T | 2RO (V&T) and 4RO | NO | NIA | NIA | NIA | 2 x 6mm2
1 | B | IN | IN | OUT | NO | 2 | 6 | A | PVC | PVC | 1000V ac | DWT, FDR, IRT and V&T | 2RO (V&T) and 4RO | NO | NIA | NIA | NIA | 2 x 6mm2
1 | B | IN | IN | OUT | NO | 2 | 6 | A | PVC | PVC | 1000V ac | DWT, FDR, IRT and V&T | 2RO (V&T) and 4RO | NO | NIA | NIA | NIA | 2 x 6mm2
1 | B | IN | IN | OUT | NO | 2 | 6 | A | PVC | PVC | 1000V ac | DWT, FDR, IRT and V&T | 2RO (V&T) and 4RO | NO |  |  | 30 | 2 x 6mm2
1 | B | IN | IN | OUT | NO | 2 | 6 | A | PVC | PVC | 1000V ac | DWT, FDR, IRT and V&T | 2RO (V&T) and 4RO | NO | NIA | NIA | NIA | 2 x 6mm2
1 | B | IN | IN | OUT | NO | 3 | 2.5 | A | PVC | PVC | 1000V ac | DWT, FDR, IRT and V&T | 2RO (V&T) and 4RO | NO | NIA | NIA | NIA | 3 x 2,5mm2
1 | B | IN | IN | OUT | NO | 2 | 2.5 | A | PVC | PVC | 1000V ac | DWT, FDR, IRT and V&T | 2RO (V&T) and 4RO | NO | 20 | 0 | 20 | 2 x 2,5mm2
1 | B | IN | IN | OUT | NO | 2 | 2.5 | A | PVC | PVC | 1000V ac | DWT, FDR, IRT and V&T | 2RO (V&T) and 4RO | NO | 20 | 0 | 20 | 2 x 2,5mm2
1 | B | IN | IN | OUT | NO | 2 | 2.5 | A | PVC | PVC | 1000V ac | DWT, FDR, IRT and V&T | 2RO (V&T) and 4RO | NO | 20 | 0 | 20 | 2 x 2,5mm2
1 | B | IN | IN | OUT | NO | 2 | 2.5 | A | PVC | PVC | 1000V ac | DWT, FDR, IRT and V&T | 2RO (V&T) and 4RO | NO | 20 | 0 | 20 | 2 x 2,5mm2
1 | B | IN | IN | OUT | NO | 2 | 2.5 | A | PVC | PVC | 1000V ac | DWT, FDR, IRT and V&T | 2RO (V&T) and 4RO | NO | 20 | 0 | 20 | 2 x 2,5mm2
1 | B | IN | IN | OUT | NO | 2 | 2.5 | A | PVC | PVC | 1000V ac | DWT, FDR, IRT and V&T | 2RO (V&T) and 4RO | NO | 20 | 0 | 20 | 2 x 2,5mm2
1 | B | IN | IN | OUT | NO | 2 | 2.5 | A | PVC | PVC | 1000V ac | DWT, FDR, IRT and V&T | 2RO (V&T) and 4RO | NO | 20 | 0 | 20 | 2 x 2,5mm2
1 | B | IN | IN | OUT | NO | 2 | 2.5 | A | PVC | PVC | 1000V ac | DWT, FDR, IRT and V&T | 2RO (V&T) and 4RO | NO | 20 | 0 | 20 | 2 x 2,5mm2
1 | B | IN | IN | OUT | NO | 2 | 2.5 | A | PVC | PVC | 1000V ac | DWT, FDR, IRT and V&T | 2RO (V&T) and 4RO | NO | 20 | 0 | 20 | 2 x 2,5mm2
1 | B | IN | IN | OUT | NO | 2 | 2.5 | A | PVC | PVC | 1000V ac | DWT, FDR, IRT and V&T | 2RO (V&T) and 4RO | NO | 20 | 0 | 20 | 2 x 2,5mm2
1 | B | IN | IN | OUT | NO | 2 | 2.5 | A | PVC | PVC | 1000V ac | DWT, FDR, IRT and V&T | 2RO (V&T) and 4RO | NO | 20 | 0 | 20 | 2 x 2,5mm2
1 | B | IN | IN | OUT | NO | 2 | 2.5 | A | PVC | PVC | 1000V ac | DWT, FDR, IRT and V&T | 2RO (V&T) and 4RO | NO | 30 | 0 | 30 | 2 x 2,5mm2
1 | B | IN | IN | OUT | NO | 2 | 2.5 | A | PVC | PVC | 1000V ac | DWT, FDR, IRT and V&T | 2RO (V&T) and 4RO | NO | 20 | 0 | 20 | 2 x 2,5mm2
1 | B | IN | IN | OUT | NO | 2 | 2.5 | A | PVC | PVC | 1000V ac | DWT, FDR, IRT and V&T | 2RO (V&T) and 4RO | NO | 20 | 0 | 20 | 2 x 2,5mm2
1 | B | IN | IN | OUT | NO | 2 | 2.5 | A | PVC | PVC | 1000V ac | DWT, FDR, IRT and V&T | 2RO (V&T) and 4RO | NO | 20 | 0 | 20 | 2 x 2,5mm2
1 | B | IN | IN | OUT | NO | 2 | 2.5 | A | PVC | PVC | 1000V ac | DWT, FDR, IRT and V&T | 2RO (V&T) and 4RO | NO | 20 | 0 | 20 | 2 x 2,5mm2
1 | B | IN | IN | OUT | NO | 2 | 2.5 | A | PVC | PVC | 1000V ac | DWT, FDR, IRT and V&T | 2RO (V&T) and 4RO | NO | 20 | 0 | 20 | 2 x 2,5mm2
1 | B | IN | IN | OUT | NO | 2 | 2.5 | A | PVC | PVC | 1000V ac | DWT, FDR, IRT and V&T | 2RO (V&T) and 4RO | NO | 20 | 0 | 20 | 2 x 2,5mm2
1 | B | IN | IN | OUT | NO | 2 | 2.5 | A | PVC | PVC | 1000V ac | DWT, FDR, IRT and V&T | 2RO (V&T) and 4RO | NO | 20 | 0 | 20 | 2 x 2,5mm2
1 | B | IN | IN | OUT | NO | 2 | 2.5 | A | PVC | PVC | 1000V ac | DWT, FDR, IRT and V&T | 2RO (V&T) and 4RO | NO | 20 | 0 | 20 | 2 x 2,5mm2
1 | B | IN | IN | OUT | NO | 2 | 2.5 | A | PVC | PVC | 1000V ac | DWT, FDR, IRT and V&T | 2RO (V&T) and 4RO | NO | 20 | 0 | 20 | 2 x 2,5mm2
1 | B | IN | IN | OUT | NO | 2 | 2.5 | A | PVC | PVC | 1000V ac | DWT, FDR, IRT and V&T | 2RO (V&T) and 4RO | NO | 20 | 0 | 20 | 2 x 2,5mm2
1 | B | IN | IN | OUT | NO | 2 | 2.5 | A | PVC | PVC | 1000V ac | DWT, FDR, IRT and V&T | 2RO (V&T) and 4RO | NO | 20 | 0 | 20 | 2 x 2,5mm2
1 | B | IN | IN | OUT | NO | 2 | 2.5 | A | PVC | PVC | 1000V ac | DWT, FDR, IRT and V&T | 2RO (V&T) and 4RO | NO | 20 | 0 | 20 | 2 x 2,5mm2
1 | B | IN | IN | OUT | NO | 2 | 2.5 | A | PVC | PVC | 1000V ac | DWT, FDR, IRT and V&T | 2RO (V&T) and 4RO | NO | 20 | 0 | 20 | 2 x 2,5mm2
1 | B | IN | IN | OUT | NO | 2 | 2.5 | A | PVC | PVC | 1000V ac | DWT, FDR, IRT and V&T | 2RO (V&T) and 4RO | NO | 20 | 0 | 20 | 2 x 2,5mm2
1 | B | IN | IN | OUT | NO | 2 | 2.5 | A | PVC | PVC | 1000V ac | DWT, FDR, IRT and V&T | 2RO (V&T) and 4RO | NO | 20 | 0 | 20 | 2 x 2,5mm2
1 | B | IN | IN | OUT | NO | 2 | 2.5 | A | PVC | PVC | 1000V ac | DWT, FDR, IRT and V&T | 2RO (V&T) and 4RO | NO | 20 | 0 | 20 | 2 x 2,5mm2
1 | B | IN | IN | OUT | NO | 2 | 2.5 | A | PVC | PVC | 1000V ac | DWT, FDR, IRT and V&T | 2RO (V&T) and 4RO | NO | 20 | 0 | 20 | 2 x 2,5mm2
1 | B | IN | IN | OUT | NO | 2 | 2.5 | A | PVC | PVC | 1000V ac | DWT, FDR, IRT and V&T | 2RO (V&T) and 4RO | NO | 20 | 0 | 20 | 2 x 2,5mm2
1 | B | IN | IN | OUT | NO | 2 | 2.5 | A | PVC | PVC | 1000V ac | DWT, FDR, IRT and V&T | 2RO (V&T) and 4RO | NO | 20 | 0 | 20 | 2 x 2,5mm2
1 | B | IN | IN | OUT | NO | 2 | 2.5 | A | PVC | PVC | 1000V ac | DWT, FDR, IRT and V&T | 2RO (V&T) and 4RO | NO | 20 | 0 | 20 | 2 x 2,5mm2
1 | B | IN | IN | OUT | NO | 2 | 2.5 | A | PVC | PVC | 1000V ac | DWT, FDR, IRT and V&T | 2RO (V&T) and 4RO | NO | 20 | 0 | 20 | 2 x 2,5mm2
1 | B | IN | IN | OUT | NO | 2 | 2.5 | A | PVC | PVC | 1000V ac | DWT, FDR, IRT and V&T | 2RO (V&T) and 4RO | NO | 20 | 0 | 20 | 2 x 2,5mm2
1 | B | IN | IN | OUT | NO | 2 | 2.5 | A | PVC | PVC | 1000V ac | DWT, FDR, IRT and V&T | 2RO (V&T) and 4RO | NO | 143 | 0 | 143 | 2 x 2,5mm2
1 | B | IN | IN | OUT | NO | 2 | 2.5 | A | PVC | PVC | 1000V ac | DWT, FDR, IRT and V&T | 2RO (V&T) and 4RO | NO | 20 | 0 | 20 | 2 x 2,5mm2
1 | B | IN | IN | OUT | NO | 2 | 2.5 | A | PVC | PVC | 1000V ac | DWT, FDR, IRT and V&T | 2RO (V&T) and 4RO | NO | 20 | 0 | 20 | 2 x 2,5mm2
1 | B | IN | IN | OUT | NO | 2 | 2.5 | A | PVC | PVC | 1000V ac | DWT, FDR, IRT and V&T | 2RO (V&T) and 4RO | NO | 219 | 0 | 219 | 2 x 2,5mm2
1 | B | IN | IN | OUT | NO | 2 | 2.5 | A | PVC | PVC | 1000V ac | DWT, FDR, IRT and V&T | 2RO (V&T) and 4RO | NO | 20 | 0 | 20 | 2 x 2,5mm2
1 | B | IN | IN | OUT | NO | 2 | 2.5 | A | PVC | PVC | 1000V ac | DWT, FDR, IRT and V&T | 2RO (V&T) and 4RO | NO | 20 | 0 | 20 | 2 x 2,5mm2
1 | B | IN | IN | OUT | NO | 2 | 2.5 | A | PVC | PVC | 1000V ac | DWT, FDR, IRT and V&T | 2RO (V&T) and 4RO | NO | 20 | 0 | 20 | 2 x 2,5mm2
1 | B | IN | IN | OUT | NO | 2 | 2.5 | A | PVC | PVC | 1000V ac | DWT, FDR, IRT and V&T | 2RO (V&T) and 4RO | NO | 137 | 0 | 137 | 2 x 2,5mm2
1 | B | IN | IN | OUT | NO | 2 | 2.5 | A | PVC | PVC | 1000V ac | DWT, FDR, IRT and V&T | 2RO (V&T) and 4RO | NO | 143 | 0 | 143 | 2 x 2,5mm2
1 | B | IN | IN | OUT | NO | 2 | 2.5 | A | PVC | PVC | 1000V ac | DWT, FDR, IRT and V&T | 2RO (V&T) and 4RO | NO | 223 | 0 | 223 | 2 x 2,5mm2
1 | B | IN | IN | OUT | NO | 2 | 2.5 | A | PVC | PVC | 1000V ac | DWT, FDR, IRT and V&T | 2RO (V&T) and 4RO | NO | 151 | 0 | 151 | 2 x 2,5mm2
1 | B | IN | IN | OUT | NO | 2 | 2.5 | A | PVC | PVC | 1000V ac | DWT, FDR, IRT and V&T | 2RO (V&T) and 4RO | NO | 20 | 0 | 20 | 2 x 2,5mm2
1 | B | IN | IN | OUT | NO | 2 | 2.5 | A | PVC | PVC | 1000V ac | DWT, FDR, IRT and V&T | 2RO (V&T) and 4RO | NO | 20 | 0 | 20 | 2 x 2,5mm2
1 | B | IN | IN | OUT | NO | 2 | 2.5 | A | PVC | PVC | 1000V ac | DWT, FDR, IRT and V&T | 2RO (V&T) and 4RO | NO | 20 | 0 | 20 | 2 x 2,5mm2
1 | B | IN | IN | OUT | NO | 2 | 2.5 | A | PVC | PVC | 1000V ac | DWT, FDR, IRT and V&T | 2RO (V&T) and 4RO | NO | 20 | 0 | 20 | 2 x 2,5mm2
1 | B | IN | IN | OUT | NO | 2 | 2.5 | A | PVC | PVC | 1000V ac | DWT, FDR, IRT and V&T | 2RO (V&T) and 4RO | NO | 20 | 0 | 20 | 2 x 2,5mm2
1 | B | IN | IN | OUT | NO | 2 | 2.5 | A | PVC | PVC | 1000V ac | DWT, FDR, IRT and V&T | 2RO (V&T) and 4RO | NO | 20 | 0 | 20 | 2 x 2,5mm2
1 | B | IN | IN | OUT | NO | 2 | 2.5 | A | PVC | PVC | 1000V ac | DWT, FDR, IRT and V&T | 2RO (V&T) and 4RO | NO | 20 | 0 | 20 | 2 x 2,5mm2
1 | B | IN | IN | OUT | NO | 2 | 2.5 | A | PVC | PVC | 1000V ac | DWT, FDR, IRT and V&T | 2RO (V&T) and 4RO | NO | 20 | 0 | 20 | 2 x 2,5mm2
1 | B | IN | IN | OUT | NO | 2 | 2.5 | A | PVC | PVC | 1000V ac | DWT, FDR, IRT and V&T | 2RO (V&T) and 4RO | NO | 20 | 0 | 20 | 2 x 2,5mm2
1 | B | IN | IN | OUT | NO | 2 | 2.5 | A | PVC | PVC | 1000V ac | DWT, FDR, IRT and V&T | 2RO (V&T) and 4RO | NO | 20 | 0 | 20 | 2 x 2,5mm2
1 | B | IN | IN | OUT | NO | 2 | 2.5 | A | PVC | PVC | 1000V ac | DWT, FDR, IRT and V&T | 2RO (V&T) and 4RO | NO | 20 | 0 | 20 | 2 x 2,5mm2
1 | B | IN | IN | OUT | NO | 2 | 2.5 | A | PVC | PVC | 1000V ac | DWT, FDR, IRT and V&T | 2RO (V&T) and 4RO | NO | 20 | 0 | 20 | 2 x 2,5mm2
1 | B | IN | IN | OUT | NO | 2 | 2.5 | A | PVC | PVC | 1000V ac | DWT, FDR, IRT and V&T | 2RO (V&T) and 4RO | NO | 20 | 0 | 20 | 2 x 2,5mm2
1 | B | IN | IN | OUT | NO | 2 | 2.5 | A | PVC | PVC | 1000V ac | DWT, FDR, IRT and V&T | 2RO (V&T) and 4RO | NO | 20 | 0 | 20 | 2 x 2,5mm2
1 | B | IN | IN | OUT | NO | 2 | 2.5 | A | PVC | PVC | 1000V ac | DWT, FDR, IRT and V&T | 2RO (V&T) and 4RO | NO | 20 | 0 | 20 | 2 x 2,5mm2
1 | B | IN | IN | OUT | NO | 2 | 2.5 | A | PVC | PVC | 1000V ac | DWT, FDR, IRT and V&T | 2RO (V&T) and 4RO | NO | 39 | 0 | 39 | 2 x 2,5mm2
1 | B | IN | IN | OUT | NO | 2 | 2.5 | A | PVC | PVC | 1000V ac | DWT, FDR, IRT and V&T | 2RO (V&T) and 4RO | NO | 20 | 20 | 20 | 2 x 2,5mm2
1 | B | IN | IN | OUT | NO | 2 | 2.5 | A | PVC | PVC | 1000V ac | DWT, FDR, IRT and V&T | 2RO (V&T) and 4RO | NO | 20 | 0 | 20 | 2 x 2,5mm2
1 | B | IN | IN | OUT | NO | 2 | 2.5 | A | PVC | PVC | 1000V ac | DWT, FDR, IRT and V&T | 2RO (V&T) and 4RO | NO | 20 | 0 | 20 | 2 x 2,5mm2
1 | B | IN | IN | OUT | NO | 2 | 2.5 | A | PVC | PVC | 1000V ac | DWT, FDR, IRT and V&T | 2RO (V&T) and 4RO | NO | 20 | 0 | 20 | 2 x 2,5mm2
1 | B | IN | IN | OUT | NO | 2 | 2.5 | A | PVC | PVC | 1000V ac | DWT, FDR, IRT and V&T | 2RO (V&T) and 4RO | NO | 20 | 0 | 20 | 2 x 2,5mm2
1 | B | IN | IN | OUT | NO | 3 | 1.5 | A | PVC | PVC | 1000V ac | DWT, FDR, IRT and V&T | 2RO (V&T) and 4RO | NO | NIA | NIA | NIA | 3 x 1,5mm2
1 | B | IN | IN | OUT | NO | 3 | 1.5 | A | PVC | PVC | 1000V ac | DWT, FDR, IRT and V&T | 2RO (V&T) and 4RO | NO | NIA | NIA | NIA | 3 x 1,5mm2
1 | B | IN | IN | OUT | NO | 3 | 1.5 | A | PVC | PVC | 1000V ac | DWT, FDR, IRT and V&T | 2RO (V&T) and 4RO | NO | NIA | NIA | NIA | 3 x 1,5mm2
1 | M | IN | IN | OUT | NO | 1 | 6 | CU (NA) | PVC | No Insulation | 1000V dc | V&T and FDR | 2RO (V&T) and 4RO (FDR) | NO | 11 | 20 | 20 | 1Core x 6mm2
1 | M | IN | IN | OUT | NO | 1 | 70 | CU (A) | PVC | No Insulation | 1000V dc | V&T and FDR | 2RO (V&T) and 4RO (FDR) | NO | 95 | 121 | 121 | 1Core x 70mm2
1 | M | IN | IN | OUT | NO | 1 | 70 | CU (A) | PVC | No Insulation | 1000V dc | V&T and FDR | 2RO (V&T) and 4RO (FDR) | NO | 170 | 185 | 185 | 1Core x 70mm2
1 | M | IN | IN | OUT | NO | 1 | 10 | CU | PVC | No Insulation | 1000V dc | V&T and FDR | 2RO (V&T) and 4RO (FDR) | NO | 44 | 0 | 44 | 1Core x 10mm2
1 | M | IN | IN | OUT | NO | 1 | 10 | CU | PVC | No Insulation | 1000V dc | V&T and FDR | 2RO (V&T) and 4RO (FDR) | NO | 36 | 0 | 36 | 1Core x 10mm2
1 | M | IN | IN | OUT | NO | 1 | 10 | CU | PVC | No Insulation | 1000V dc | V&T and FDR | 2RO (V&T) and 4RO (FDR) | NO | 39 | 0 | 39 | 1Core x 10mm2
1 | M | IN | IN | OUT | NO | 1 | 10 | CU | PVC | No Insulation | 1000V dc | V&T and FDR | 2RO (V&T) and 4RO (FDR) | NO | 34 | 0 | 34 | 1Core x 10mm2
1 | M | IN | IN | OUT | NO | 1 | 10 | CU | PVC | No Insulation | 1000V dc | V&T and FDR | 2RO (V&T) and 4RO (FDR) | NO | 27 | 0 | 27 | 1Core x 10mm2
1 | M | IN | IN | OUT | NO | 1 | 10 | CU | PVC | No Insulation | 1000V dc | V&T and FDR | 2RO (V&T) and 4RO (FDR) | NO | 27 | 0 | 27 | 1Core x 10mm2
1 | M | IN | IN | OUT | NO | 1 | 10 | CU | PVC | No Insulation | 1000V dc | V&T and FDR | 2RO (V&T) and 4RO (FDR) | NO | 30 | 0 | 30 | 1Core x 10mm2
1 | M | IN | IN | OUT | NO | 1 | 10 | CU | PVC | No Insulation | 1000V dc | V&T and FDR | 2RO (V&T) and 4RO (FDR) | NO | 33 | 0 | 33 | 1Core x 10mm2
1 | M | IN | IN | OUT | NO | 1 | 10 | CU | PVC | No Insulation | 1000V dc | V&T and FDR | 2RO (V&T) and 4RO (FDR) | NO | 28 | 0 | 28 | 1Core x 10mm2
1 | M | IN | IN | OUT | NO | 1 | 10 | CU | PVC | No Insulation | 1000V dc | V&T and FDR | 2RO (V&T) and 4RO (FDR) | NO | 10 | 0 | 10 | 1Core x 10mm2
1 | M | IN | IN | OUT | NO | 1 | 10 | CU | PVC | No Insulation | 1000V dc | V&T and FDR | 2RO (V&T) and 4RO (FDR) | NO | 12 | 0 | 12 | 1Core x 10mm2
1 | M | IN | IN | OUT | NO | 1 | 10 | CU | PVC | No Insulation | 1000V dc | V&T and FDR | 2RO (V&T) and 4RO (FDR) | NO | 23 | 0 | 23 | 1Core x 10mm2
1 | M | IN | IN | OUT | NO | 1 | 10 | CU | PVC | No Insulation | 1000V dc | V&T and FDR | 2RO (V&T) and 4RO (FDR) | NO | 16 | 0 | 16 | 1Core x 10mm2
1 | M | IN | IN | OUT | NO | 1 | 10 | CU | PVC | No Insulation | 1000V dc | V&T and FDR | 2RO (V&T) and 4RO (FDR) | NO | 14 | 0 | 14 | 1Core x 10mm2
1 | M | IN | IN | OUT | NO | 1 | 10 | CU | PVC | No Insulation | 1000V dc | V&T and FDR | 2RO (V&T) and 4RO (FDR) | NO | 14 | 0 | 14 | 1Core x 10mm2
1 | M | IN | IN | OUT | NO | 1 | 10 | CU | PVC | No Insulation | 1000V dc | V&T and FDR | 2RO (V&T) and 4RO (FDR) | NO | 15 | 0 | 15 | 1Core x 10mm2
1 | M | IN | IN | OUT | NO | 1 | 10 | CU | PVC | No Insulation | 1000V dc | V&T and FDR | 2RO (V&T) and 4RO (FDR) | NO | 15 | 0 | 15 | 1Core x 10mm2
1 | M | IN | IN | OUT | NO | 1 | 10 | CU | PVC | No Insulation | 1000V dc | V&T and FDR | 2RO (V&T) and 4RO (FDR) | NO | 29 | 0 | 29 | 1Core x 10mm2
1 | M | IN | IN | OUT | NO | 1 | 10 | CU | PVC | No Insulation | 1000V dc | V&T and FDR | 2RO (V&T) and 4RO (FDR) | NO | 14 | 0 | 14 | 1Core x 10mm2
1 | M | IN | IN | OUT | NO | 1 | 10 | CU | PVC | No Insulation | 1000V dc | V&T and FDR | 2RO (V&T) and 4RO (FDR) | NO | 15 | 0 | 15 | 1Core x 10mm2
1 | M | IN | IN | OUT | NO | 1 | 10 | CU | PVC | No Insulation | 1000V dc | V&T and FDR | 2RO (V&T) and 4RO (FDR) | NO | 15 | 0 | 15 | 1Core x 10mm2
1 | M | IN | IN | OUT | NO | 1 | 10 | CU | PVC | No Insulation | 1000V dc | V&T and FDR | 2RO (V&T) and 4RO (FDR) | NO | 15 | 0 | 15 | 1Core x 10mm2
1 | M | IN | IN | OUT | NO | 1 | 10 | CU | PVC | No Insulation | 1000V dc | V&T and FDR | 2RO (V&T) and 4RO (FDR) | NO | 18 | 0 | 18 | 1Core x 10mm2
1 | M | IN | IN | OUT | NO | 1 | 10 | CU | PVC | No Insulation | 1000V dc | V&T and FDR | 2RO (V&T) and 4RO (FDR) | NO | 35 | 0 | 35 | 1Core x 10mm2
1 | M | IN | IN | OUT | NO | 1 | 10 | CU | PVC | No Insulation | 1000V dc | V&T and FDR | 2RO (V&T) and 4RO (FDR) | NO | 0 | 54 | 0 | 1Core x 10mm2
1 | M | IN | IN | OUT | NO | 1 | 10 | CU | PVC | No Insulation | 1000V dc | V&T and FDR | 2RO (V&T) and 4RO (FDR) | NO | 0 | 44 | 0 | 1Core x 10mm2
1 | M | IN | IN | OUT | NO | 1 | 10 | CU | PVC | No Insulation | 1000V dc | V&T and FDR | 2RO (V&T) and 4RO (FDR) | NO | 0 | 27 | 0 | 1Core x 10mm2
1 | M | IN | IN | OUT | NO | 1 | 10 | CU (A) | PVC | No Insulation | 1000V dc | V&T and FDR | 2RO (V&T) and 4RO (FDR) | NO |  |  | 40 | 1Core x 10mm2
1 | M | IN | IN | OUT | NO | 1 | 5 | CU | PVC | No Insulation | 1000V dc | V&T and FDR | 2RO (V&T) and 4RO (FDR) | NO | NIA | NIA | NIA | 1Core x 5mm2
1 | C | IN | IN | OUT | NO | 1 | 150 | A | PVC | PVC | 1000V dc | FDR, TDR and V&T | 4RO (FDR & TDR) and 2RO (V&T) | NO | 9 | 9 | 0 | 150
1 | C | IN | IN | OUT | NO | 1 | 150 | A | PVC | PVC | 1000V dc | FDR, TDR and V&T | 4RO (FDR & TDR) and 2RO (V&T) | NO | 8 | 8 | 0 | 150
1 | C | IN | IN | OUT | NO | 1 | 300 | A | PVC | PVC | 1000V dc | FDR, TDR and V&T | 4RO (FDR & TDR) and 2RO (V&T) | NO | 8 | 8 | 0 | 300
1 | C | IN | IN | OUT | NO | 1 | 300 | A | PVC | PVC | 1000V dc | FDR, TDR and V&T | 4RO (FDR & TDR) and 2RO (V&T) | NO | 8 | 8 | 0 | 300
1 | C | IN | IN | OUT | NO | 1 | 300 | A | PVC | PVC | 1000V dc | FDR, TDR and V&T | 4RO (FDR & TDR) and 2RO (V&T) | NO | 10 | 10 | 0 | 300
1 | C | IN | IN | OUT | NO | 1 | 300 | A | PVC | PVC | 1000V dc | FDR, TDR and V&T | 4RO (FDR & TDR) and 2RO (V&T) | NO | 12 | 12 | 0 | 300
1 | C | IN | IN | OUT | NO | 1 | 300 | A | PVC | PVC | 1000V dc | FDR, TDR and V&T | 4RO (FDR & TDR) and 2RO (V&T) | NO | 5 | 5 | 0 | 300
1 | C | IN | IN | OUT | NO | 1 | 300 | A | PVC | PVC | 1000V dc | FDR, TDR and V&T | 4RO (FDR & TDR) and 2RO (V&T) | NO | 5 | 5 | 0 | 300
1 | C | IN | IN | OUT | NO | 1 | 150 | A | PVC | PVC | 1000V dc | FDR, TDR and V&T | 4RO (FDR & TDR) and 2RO (V&T) | NO | 15 | 15 | 0 | 150
1 | C | IN | IN | OUT | NO | 1 | 150 | A | PVC | PVC | 1000V dc | FDR, TDR and V&T | 4RO (FDR & TDR) and 2RO (V&T) | NO | 9 | 9 | 0 | 150
1 | C | IN | IN | OUT | NO | 1 | 150 | A | PVC | PVC | 1000V dc | FDR, TDR and V&T | 4RO (FDR & TDR) and 2RO (V&T) | NO | 15 | 15 | 0 | 150
1 | C | IN | IN | OUT | NO | 1 | 150 | A | PVC | PVC | 1000V dc | FDR, TDR and V&T | 4RO (FDR & TDR) and 2RO (V&T) | NO | 8 | 8 | 0 | 150
1 | C | IN | IN | OUT | NO | 1 | 150 | A | PVC | PVC | 1000V dc | FDR, TDR and V&T | 4RO (FDR & TDR) and 2RO (V&T) | NO | 18 | 18 | 0 | 150
1 | C | IN | IN | OUT | NO | 1 | 150 | A | PVC | PVC | 1000V dc | FDR, TDR and V&T | 4RO (FDR & TDR) and 2RO (V&T) | NO | 11 | 11 | 0 | 150
1 | C | IN | IN | OUT | NO | 1 | 150 | A | PVC | PVC | 1000V dc | FDR, TDR and V&T | 4RO (FDR & TDR) and 2RO (V&T) | NO | 13 | 13 | 0 | 150
1 | C | IN | IN | OUT | NO | 1 | 150 | A | PVC | PVC | 1000V dc | FDR, TDR and V&T | 4RO (FDR & TDR) and 2RO (V&T) | NO | 10 | 10 | 0 | 150
1 | C | IN | IN | OUT | NO | 1 | 150 | A | PVC | PVC | 1000V dc | FDR, TDR and V&T | 4RO (FDR & TDR) and 2RO (V&T) | NO | 10 | 10 | 0 | 150
1 | C | IN | IN | OUT | NO | 1 | 150 | A | PVC | PVC | 1000V dc | FDR, TDR and V&T | 4RO (FDR & TDR) and 2RO (V&T) | NO | 6 | 6 | 0 | 150
1 | C | IN | IN | OUT | NO | 1 | 150 | A | PVC | PVC | 1000V dc | FDR, TDR and V&T | 4RO (FDR & TDR) and 2RO (V&T) | NO | 22 | 22 | 0 | 150
1 | C | IN | IN | OUT | NO | 1 | 150 | A | PVC | PVC | 1000V dc | FDR, TDR and V&T | 4RO (FDR & TDR) and 2RO (V&T) | NO | 7 | 7 | 0 | 150
1 | C | IN | IN | OUT | NO | 7 | 1.5 | A | PVC | PVC | 1000V dc | FDR, TDR and V&T | 4RO (FDR & TDR) and 2RO (V&T) | NO | 21 | 21 | 0 | 1.5
1 | C | IN | IN | OUT | NO | 7 | 1.5 | A | PVC | PVC | 1000V dc | FDR, TDR and V&T | 4RO (FDR & TDR) and 2RO (V&T) | NO | 18 | 18 | 0 | 1.5
1 | C | IN | IN | OUT | NO | 7 | 1.5 | A | PVC | PVC | 1000V dc | FDR, TDR and V&T | 4RO (FDR & TDR) and 2RO (V&T) | NO | 23 | 23 | 0 | 1.5
1 | C | IN | IN | OUT | NO | 7 | 1.5 | A | PVC | PVC | 1000V dc | FDR, TDR and V&T | 4RO (FDR & TDR) and 2RO (V&T) | NO | 19 | 19 | 0 | 1.5
1 | C | IN | IN | OUT | NO | 7 | 1.5 | A | PVC | PVC | 1000V dc | FDR, TDR and V&T | 4RO (FDR & TDR) and 2RO (V&T) | NO | 28 | 28 | 0 | 1.5
1 | B | IN | IN | OUT | NO | NIA | NIA | A | PVC | PVC | 1000V ac | DWT, FDR, IRT and V&T | 2RO (V&T) and 4RO | YES | NIA | NIA | NIA | No Information Available
1 | B | IN | IN | OUT | NO | NIA | NIA | A | PVC | PVC | 1000V ac | DWT, FDR, IRT and V&T | 2RO (V&T) and 4RO | YES | NIA | NIA | NIA | No Information Available
1 | B | IN | IN | OUT | NO | NIA | NIA | A | PVC | PVC | 1000V ac | DWT, FDR, IRT and V&T | 2RO (V&T) and 4RO | YES | NIA | NIA | NIA | No Information Available
1 | B | IN | IN | OUT | NO | NIA | NIA | A | PVC | PVC | 1000V ac | DWT, FDR, IRT and V&T | 2RO (V&T) and 4RO | YES | NIA | NIA | NIA | No Information Available
1 | B | IN | IN | OUT | YES | NIA | NIA | A | PVC | PVC | 1000V ac | DWT, FDR, IRT and V&T | 2RO (V&T) and 4RO | YES | NIA | NIA | NIA | No Information Available
1 | B | IN | IN | OUT | YES | NIA | NIA | A | PVC | PVC | 1000V ac | DWT, FDR, IRT and V&T | 2RO (V&T) and 4RO | YES | NIA | NIA | NIA | No Information Available
1 | C | IN | IN | OUT | NO | 7 | 1.5 | NA | PVC | PVC | 1000V dc | FDR, TDR and V&T | 4RO (FDR & TDR) and 2RO (V&T) | NO |  |  | 100 | 9 x 1,5
1 | C | IN | IN | OUT | NO | 7 | 1.5 | NA | PVC | PVC | 1000V dc | FDR, TDR and V&T | 4RO (FDR & TDR) and 2RO (V&T) | NO | 25 | 34 | 34 | 1.5
1 | C | IN | IN | OUT | NO | 2 | 1.5 | NA | PVC | PVC | 1000V dc | FDR, TDR and V&T | 4RO (FDR & TDR) and 2RO (V&T) | NO | 24 | 26 | 26 | 1.5
1 | C | IN | IN | OUT | NO | 2 | 1.5 | NA | PVC | PVC | 1000V dc | FDR, TDR and V&T | 4RO (FDR & TDR) and 2RO (V&T) | NO | 12 | 21 | 21 | 1.5
1 | C | IN | IN | OUT | NO | 2 | 1.5 | NA | PVC | PVC | 1000V dc | FDR, TDR and V&T | 4RO (FDR & TDR) and 2RO (V&T) | NO | 34 | 37 | 37 | 1.5
1 | C | IN | IN | OUT | NO | 2 | 1.5 | NA | PVC | PVC | 1000V dc | FDR, TDR and V&T | 4RO (FDR & TDR) and 2RO (V&T) | NO | 13 | 22 | 22 | 1.5
1 | C | IN | IN | OUT | NO | 7 | 1.5 | NA | PVC | PVC | 1000V dc | FDR, TDR and V&T | 4RO (FDR & TDR) and 2RO (V&T) | NO | 28 | 31 | 31 | 1.5
1 | C | IN | IN | OUT | NO | 2 | 1.5 | NA | PVC | PVC | 1000V dc | FDR, TDR and V&T | 4RO (FDR & TDR) and 2RO (V&T) | NO | 14 | 23 | 23 | 1.5
1 | C | IN | IN | OUT | NO | 12 | 1.5 | NA | PVC | PVC | 1000V dc | FDR, TDR and V&T | 4RO (FDR & TDR) and 2RO (V&T) | NO | 14 | 20 | 20 | 1.5
1 | C | IN | IN | OUT | NO | 7 | 1.5 | NA | PVC | PVC | 1000V dc | FDR, TDR and V&T | 4RO (FDR & TDR) and 2RO (V&T) | NO | 14 | 22 | 22 | 1.5
1 | C | IN | IN | OUT | NO | 7 | 1.5 | A | PVC | PVC | 1000V dc | FDR, TDR and V&T | 4RO (FDR & TDR) and 2RO (V&T) | NO | 213 | 228 | 228 | 1.5
1 | C | IN | IN | OUT | NO | 2 | 1.5 | NA | PVC | PVC | 1000V dc | FDR, TDR and V&T | 4RO (FDR & TDR) and 2RO (V&T) | NO | 24 | 34 | 34 | 1.5
1 | C | IN | IN | OUT | NO | 7 | 1.5 | NA | PVC | PVC | 1000V dc | FDR, TDR and V&T | 4RO (FDR & TDR) and 2RO (V&T) | NO | 47 | 51 | 51 | 1.5
1 | C | IN | IN | OUT | NO | 12 | 1.5 | NA | PVC | PVC | 1000V dc | FDR, TDR and V&T | 4RO (FDR & TDR) and 2RO (V&T) | NO | 11 | 21 | 21 | 1.5
1 | C | IN | IN | OUT | NO | 7 | 1.5 | A | PVC | PVC | 1000V dc | FDR, TDR and V&T | 4RO (FDR & TDR) and 2RO (V&T) | NO | 213 | 251 | 251 | 1.5
1 | C | IN | IN | OUT | NO | 2 | 1.5 | NA | PVC | PVC | 1000V dc | FDR, TDR and V&T | 4RO (FDR & TDR) and 2RO (V&T) | NO | 24 | 24 | 24 | 1.5
1 | C | IN | IN | OUT | NO | 2 | 1.5 | NA | PVC | PVC | 1000V dc | FDR, TDR and V&T | 4RO (FDR & TDR) and 2RO (V&T) | NO | 35 | 39 | 39 | 1.5
1 | C | IN | IN | OUT | NO | 2 | 1.5 | NA | PVC | PVC | 1000V dc | FDR, TDR and V&T | 4RO (FDR & TDR) and 2RO (V&T) | NO | 35 | 39 | 39 | 1.5
1 | C | IN | IN | OUT | NO | 19 | 1.5 | NA | PVC | PVC | 1000V dc | FDR, TDR and V&T | 4RO (FDR & TDR) and 2RO (V&T) | NO | 29 | 34 | 34 | 1.5
1 | C | IN | IN | OUT | NO | 37 | 1.5 | NA | PVC | PVC | 1000V dc | FDR, TDR and V&T | 4RO (FDR & TDR) and 2RO (V&T) | NO | 15 | 20 | 20 | 1.5
1 | C | IN | IN | OUT | NO | 2 | 1.5 | NA | PVC | PVC | 1000V dc | FDR, TDR and V&T | 4RO (FDR & TDR) and 2RO (V&T) | NO | 35 | 46 | 46 | 1.5
1 | C | IN | IN | OUT | NO | 7 | 1.5 | NA | PVC | PVC | 1000V dc | FDR, TDR and V&T | 4RO (FDR & TDR) and 2RO (V&T) | NO | 48 | 52 | 52 | 1.5
1 | C | IN | IN | OUT | NO | 2 | 1.5 | NA | PVC | PVC | 1000V dc | FDR, TDR and V&T | 4RO (FDR & TDR) and 2RO (V&T) | NO | 32 | 36 | 36 | 1.5
1 | C | IN | IN | OUT | NO | 2 | 1.5 | NA | PVC | PVC | 1000V dc | FDR, TDR and V&T | 4RO (FDR & TDR) and 2RO (V&T) | NO | 37 | 57 | 57 | 1.5
1 | C | IN | IN | OUT | NO | 2 | 1.5 | NA | PVC | PVC | 1000V dc | FDR, TDR and V&T | 4RO (FDR & TDR) and 2RO (V&T) | NO | 0 | 60 | 0 | 1.5
1 | C | IN | IN | OUT | NO | 2 | 1.5 | NA | PVC | PVC | 1000V dc | FDR, TDR and V&T | 4RO (FDR & TDR) and 2RO (V&T) | NO |  |  | 61 | 2 X 1,5
1 | C | IN | IN | OUT | NO | 2 | 1.5 | NA | PVC | PVC | 1000V dc | FDR, TDR and V&T | 4RO (FDR & TDR) and 2RO (V&T) | NO |  |  | 45 | 2 X 1,5
1 | C | IN | IN | OUT | NO | 2 | 1.5 | NA | PVC | PVC | 1000V dc | FDR, TDR and V&T | 4RO (FDR & TDR) and 2RO (V&T) | NO |  |  | 61 | 2 X 1,5
1 | C | IN | IN | OUT | NO | 2 | 1.5 | NA | PVC | PVC | 1000V dc | FDR, TDR and V&T | 4RO (FDR & TDR) and 2RO (V&T) | NO |  |  | 45 | 2 X 1,5
1 | C | IN | IN | OUT | NO | 2 | 1.5 | NA | PVC | PVC | 1000V dc | FDR, TDR and V&T | 4RO (FDR & TDR) and 2RO (V&T) | NO |  |  | 61 | 2 X 1,5
1 | C | IN | IN | OUT | NO | 2 | 1.5 | NA | PVC | PVC | 1000V dc | FDR, TDR and V&T | 4RO (FDR & TDR) and 2RO (V&T) | NO |  |  | 45 | 2 X 1,5
1 | C | IN | IN | OUT | NO | 2 | 1.5 | NA | PVC | PVC | 1000V dc | FDR, TDR and V&T | 4RO (FDR & TDR) and 2RO (V&T) | NO |  |  | 61 | 2 X 1,5
1 | C | IN | IN | OUT | NO | 2 | 1.5 | NA | PVC | PVC | 1000V dc | FDR, TDR and V&T | 4RO (FDR & TDR) and 2RO (V&T) | NO |  |  | 45 | 2 X 1,5
1 | C | IN | IN | OUT | NO | 2 | 1.5 | NA | PVC | PVC | 1000V dc | FDR, TDR and V&T | 4RO (FDR & TDR) and 2RO (V&T) | NO |  |  | 61 | 2 X 1,5
1 | C | IN | IN | OUT | NO | 7 | 1.5 | NA | PVC | PVC | 1000V dc | FDR, TDR and V&T | 4RO (FDR & TDR) and 2RO (V&T) | NO |  |  | 45 | 2 X 1,5
1 | C | IN | IN | OUT | NO | 12 | 1.5 | NA | PVC | PVC | 1000V dc | FDR, TDR and V&T | 4RO (FDR & TDR) and 2RO (V&T) | NO |  |  | 61 | 2 X 1,5
1 | C | IN | IN | OUT | NO | 7 | 1.5 | NA | PVC | PVC | 1000V dc | FDR, TDR and V&T | 4RO (FDR & TDR) and 2RO (V&T) | NO |  |  | 25 | 4 X 1,5
1 | C | IN | IN | OUT | NO | 4 | 1.5 | NA | PVC | PVC | 1000V dc | FDR, TDR and V&T | 4RO (FDR & TDR) and 2RO (V&T) | NO |  |  | 50 | 4 X 1,5
1 | C | IN | IN | OUT | NO | 2 | 1.5 | NA | PVC | PVC | 1000V dc | FDR, TDR and V&T | 4RO (FDR & TDR) and 2RO (V&T) | NO |  |  | 30 | 19 X 1,5
1 | C | IN | IN | OUT | NO | 2 | 1.5 | NA | PVC | PVC | 1000V dc | FDR, TDR and V&T | 4RO (FDR & TDR) and 2RO (V&T) | NO |  |  | 40 | 19 X 1,5
1 | C | IN | IN | OUT | NO | 19 | 1.5 | NA | PVC | PVC | 1000V dc | FDR, TDR and V&T | 4RO (FDR & TDR) and 2RO (V&T) | NO |  |  | 25 | 19 X 1,5
1 | C | IN | IN | OUT | NO | 19 | 1.5 | NA | PVC | PVC | 1000V dc | FDR, TDR and V&T | 4RO (FDR & TDR) and 2RO (V&T) | NO |  |  | 54 | 19 X 1,5
1 | C | IN | IN | OUT | NO | 12 | 1.5 | NA | PVC | PVC | 1000V dc | FDR, TDR and V&T | 4RO (FDR & TDR) and 2RO (V&T) | NO | 0 | 20 | 0 | 1.5
1 | C | IN | IN | OUT | NO | 2 | 1.5 | NA | PVC | PVC | 1000V dc | FDR, TDR and V&T | 4RO (FDR & TDR) and 2RO (V&T) | NO |  |  | 16 | 4 X 1,5
1 | C | IN | IN | OUT | NO | 7 | 1.5 | NA | PVC | PVC | 1000V dc | FDR, TDR and V&T | 4RO (FDR & TDR) and 2RO (V&T) | NO |  |  | 55 | 7 X 1,5
1 | C | IN | IN | OUT | NO | 4 | 1.5 | NA | PVC | PVC | 1000V dc | FDR, TDR and V&T | 4RO (FDR & TDR) and 2RO (V&T) | NO | 0 | 50 | 0 | 1.5
1 | C | IN | IN | OUT | NO | 12 | 1.5 | NA | PVC | PVC | 1000V dc | FDR, TDR and V&T | 4RO (FDR & TDR) and 2RO (V&T) | NO |  |  | 35 | 7 X 1,5
1 | C | IN | IN | OUT | NO | 19 | 1.5 | NA | PVC | PVC | 1000V dc | FDR, TDR and V&T | 4RO (FDR & TDR) and 2RO (V&T) | NO |  |  | 50 | 7 X 1,5
1 | C | IN | IN | OUT | NO | 7 | 1.5 | NA | PVC | PVC | 1000V dc | FDR, TDR and V&T | 4RO (FDR & TDR) and 2RO (V&T) | NO | 0 | 35 | 0 | 1.5
1 | C | IN | IN | OUT | NO | 12 | 1.5 | A | PVC | PVC | 1000V dc | FDR, TDR and V&T | 4RO (FDR & TDR) and 2RO (V&T) | NO |  |  | 241 | 12 X 1,5
1 | C | IN | IN | OUT | NO | 4 | 1.5 | A | PVC | PVC | 1000V dc | FDR, TDR and V&T | 4RO (FDR & TDR) and 2RO (V&T) | NO | 0 | 230 | 0 | 1.5
1 | C | IN | IN | OUT | NO | 4 | 1.5 | A | PVC | PVC | 1000V dc | FDR, TDR and V&T | 4RO (FDR & TDR) and 2RO (V&T) | NO | 0 | 230 | 0 | 1.5
1 | C | IN | IN | OUT | NO | 7 | 1.5 | NA | PVC | PVC | 1000V dc | FDR, TDR and V&T | 4RO (FDR & TDR) and 2RO (V&T) | NO |  |  | 18 | 12 X 1,5
1 | C | IN | IN | OUT | NO | 2 | 1.5 | A | PVC | PVC | 1000V dc | FDR, TDR and V&T | 4RO (FDR & TDR) and 2RO (V&T) | NO |  |  | 276 | 2 X 1,5
1 | C | IN | IN | OUT | NO | 4 | 1.5 | NA | PVC | PVC | 1000V dc | FDR, TDR and V&T | 4RO (FDR & TDR) and 2RO (V&T) | NO |  |  | 15 | 4 X 1,5
1 | C | IN | IN | OUT | NO | 2 | 1.5 | A | PVC | PVC | 1000V dc | FDR, TDR and V&T | 4RO (FDR & TDR) and 2RO (V&T) | NO |  |  | 200 | 2 X 1,5
1 | C | IN | IN | OUT | NO | 7 | 1.5 | NA | PVC | PVC | 1000V dc | FDR, TDR and V&T | 4RO (FDR & TDR) and 2RO (V&T) | NO |  |  | 46 | 7 X 1,5
1 | C | IN | IN | OUT | NO | 7 | 1.5 | A | PVC | PVC | 1000V dc | FDR, TDR and V&T | 4RO (FDR & TDR) and 2RO (V&T) | NO |  |  | 200 | 2 X 1,5
1 | C | IN | IN | OUT | NO | 7 | 1.5 | NA | PVC | PVC | 1000V dc | FDR, TDR and V&T | 4RO (FDR & TDR) and 2RO (V&T) | NO |  |  | 40 | 2 X 1,5
1 | C | IN | IN | OUT | NO | 2 | 1.5 | A | PVC | PVC | 1000V dc | FDR, TDR and V&T | 4RO (FDR & TDR) and 2RO (V&T) | NO |  |  | 259 | 2 X 1,5
1 | C | IN | IN | OUT | NO | 2 | 1.5 | NA | PVC | PVC | 1000V dc | FDR, TDR and V&T | 4RO (FDR & TDR) and 2RO (V&T) | NO |  |  | 17 | 2 X 1,5
1 | C | IN | IN | OUT | NO | 2 | 1.5 | A | PVC | PVC | 1000V dc | FDR, TDR and V&T | 4RO (FDR & TDR) and 2RO (V&T) | NO |  |  | 89 | 2 X 1,5
1 | C | IN | IN | OUT | NO | 4 | 1.5 | A | PVC | PVC | 1000V dc | FDR, TDR and V&T | 4RO (FDR & TDR) and 2RO (V&T) | NO | 0 | 240 | 0 | 1.5
1 | C | IN | IN | OUT | NO | 7 | 1.5 | NA | PVC | PVC | 1000V dc | FDR, TDR and V&T | 4RO (FDR & TDR) and 2RO (V&T) | NO |  |  | 17 | 2 X 1,5
1 | C | IN | IN | OUT | NO | 4 | 1.5 | A | PVC | PVC | 1000V dc | FDR, TDR and V&T | 4RO (FDR & TDR) and 2RO (V&T) | NO | 0 | 252 | 0 | 1.5
1 | C | IN | IN | OUT | NO | 7 | 1.5 | NA | PVC | PVC | 1000V dc | FDR, TDR and V&T | 4RO (FDR & TDR) and 2RO (V&T) | NO |  |  | 46 | 7 X 1,5
1 | C | IN | IN | OUT | NO | 7 | 1.5 | NA | PVC | PVC | 1000V dc | FDR, TDR and V&T | 4RO (FDR & TDR) and 2RO (V&T) | NO |  |  | 52 | 2 X 1,5
1 | C | IN | IN | OUT | NO | 7 | 1.5 | NA | PVC | PVC | 1000V dc | FDR, TDR and V&T | 4RO (FDR & TDR) and 2RO (V&T) | NO | 0 | 50 | 0 | 1.5
1 | C | IN | IN | OUT | NO | 2 | 1.5 | NA | PVC | PVC | 1000V dc | FDR, TDR and V&T | 4RO (FDR & TDR) and 2RO (V&T) | NO |  |  | 49 | 4 X 1,5
1 | C | IN | IN | OUT | NO | 2 | 1.5 | NA | PVC | PVC | 1000V dc | FDR, TDR and V&T | 4RO (FDR & TDR) and 2RO (V&T) | NO | 0 | 27 | 0 | 1.5
1 | C | IN | IN | OUT | NO | 7 | 1.5 | NA | PVC | PVC | 1000V dc | FDR, TDR and V&T | 4RO (FDR & TDR) and 2RO (V&T) | NO |  |  | 45 | 7 X 1,5
1 | C | IN | IN | OUT | NO | 2 | 1.5 | NA | PVC | PVC | 1000V dc | FDR, TDR and V&T | 4RO (FDR & TDR) and 2RO (V&T) | NO |  |  | 48 | 2 X 1,5
1 | C | IN | IN | OUT | NO | 2 | 1.5 | NA | PVC | PVC | 1000V dc | FDR, TDR and V&T | 4RO (FDR & TDR) and 2RO (V&T) | NO |  |  | 43 | 2 X 1,5
1 | C | IN | IN | OUT | NO | 7 | 1.5 | A | PVC | PVC | 1000V dc | FDR, TDR and V&T | 4RO (FDR & TDR) and 2RO (V&T) | NO |  |  | 234 | 2 X 1,5
1 | C | IN | IN | OUT | NO | 2 | 1.5 | NA | PVC | PVC | 1000V dc | FDR, TDR and V&T | 4RO (FDR & TDR) and 2RO (V&T) | NO |  |  | 45 | 2 X 1,5
1 | C | IN | IN | OUT | NO | 2 | 1.5 | NA | PVC | PVC | 1000V dc | FDR, TDR and V&T | 4RO (FDR & TDR) and 2RO (V&T) | NO |  |  | 48 | 2 X 1,5
1 | C | IN | IN | OUT | NO | 2 | 1.5 | NA | PVC | PVC | 1000V dc | FDR, TDR and V&T | 4RO (FDR & TDR) and 2RO (V&T) | NO | 0 | 22 | 0 | 1.5
1 | C | IN | IN | OUT | NO | 12 | 1.5 | NA | PVC | PVC | 1000V dc | FDR, TDR and V&T | 4RO (FDR & TDR) and 2RO (V&T) | NO | 0 | 50 | 0 | 1.5
1 | C | IN | IN | OUT | NO | 2 | 1.5 | NA | PVC | PVC | 1000V dc | FDR, TDR and V&T | 4RO (FDR & TDR) and 2RO (V&T) | NO | 0 | 60 | 0 | 1.5
1 | C | IN | IN | OUT | NO | 2 | 1.5 | NA | PVC | PVC | 1000V dc | FDR, TDR and V&T | 4RO (FDR & TDR) and 2RO (V&T) | NO | 0 | 70 | 0 | 1.5
1 | C | IN | IN | OUT | NO | 2 | 1.5 | NA | PVC | PVC | 1000V dc | FDR, TDR and V&T | 4RO (FDR & TDR) and 2RO (V&T) | NO | 0 | 60 | 0 | 1.5
1 | C | IN | IN | OUT | NO | 2 | 1.5 | NA | PVC | PVC | 1000V dc | FDR, TDR and V&T | 4RO (FDR & TDR) and 2RO (V&T) | NO | 0 | 70 | 0 | 1.5
1 | C | IN | IN | OUT | NO | 2 | 1.5 | NA | PVC | PVC | 1000V dc | FDR, TDR and V&T | 4RO (FDR & TDR) and 2RO (V&T) | NO | 0 | 27 | 0 | 1.5
1 | C | IN | IN | OUT | NO | 2 | 1.5 | NA | PVC | PVC | 1000V dc | FDR, TDR and V&T | 4RO (FDR & TDR) and 2RO (V&T) | NO | 0 | 27 | 0 | 1.5
1 | C | IN | IN | OUT | NO | 4 | 1.5 | NA | PVC | PVC | 1000V dc | FDR, TDR and V&T | 4RO (FDR & TDR) and 2RO (V&T) | NO | 0 | 53 | 0 | 1.5
1 | C | IN | IN | OUT | NO | 9 | 1.5 | NA | PVC | PVC | 1000V dc | FDR, TDR and V&T | 4RO (FDR & TDR) and 2RO (V&T) | NO | 0 | 27 | 0 | 1.5
1 | C | IN | IN | OUT | NO | 2 | 1.5 | NA | PVC | PVC | 1000V dc | FDR, TDR and V&T | 4RO (FDR & TDR) and 2RO (V&T) | NO | 0 | 53 | 0 | 1.5
1 | C | IN | IN | OUT | NO | 9 | 1.5 | NA | PVC | PVC | 1000V dc | FDR, TDR and V&T | 4RO (FDR & TDR) and 2RO (V&T) | NO | 0 | 28 | 0 | 1.5
1 | C | IN | IN | OUT | NO | 4 | 1.5 | NA | PVC | PVC | 1000V dc | FDR, TDR and V&T | 4RO (FDR & TDR) and 2RO (V&T) | NO | 0 | 45 | 0 | 1.5
1 | C | IN | IN | OUT | NO | 2 | 1.5 | NA | PVC | PVC | 1000V dc | FDR, TDR and V&T | 4RO (FDR & TDR) and 2RO (V&T) | NO | 0 | 45 | 0 | 1.5
1 | C | IN | IN | OUT | NO | 12 | 1.5 | A | PVC | PVC | 1000V dc | FDR, TDR and V&T | 4RO (FDR & TDR) and 2RO (V&T) | NO | 0 | 260 | 0 | 1.5
1 | C | IN | IN | OUT | NO | 4 | 1.5 | NA | PVC | PVC | 1000V dc | FDR, TDR and V&T | 4RO (FDR & TDR) and 2RO (V&T) | NO | 0 | 30 | 0 | 1.5
1 | C | IN | IN | OUT | NO | 2 | 1.5 | NA | PVC | PVC | 1000V dc | FDR, TDR and V&T | 4RO (FDR & TDR) and 2RO (V&T) | NO | 28 | 0 | 28 | 1.5
1 | C | IN | IN | OUT | NO | 2 | 1.5 | NA | PVC | PVC | 1000V dc | FDR, TDR and V&T | 4RO (FDR & TDR) and 2RO (V&T) | NO | 25 | 0 | 25 | 1.5
1 | C | IN | IN | OUT | NO | 2 | 1.5 | NA | PVC | PVC | 1000V dc | FDR, TDR and V&T | 4RO (FDR & TDR) and 2RO (V&T) | NO | 25 | 0 | 25 | 1.5
1 | C | IN | IN | OUT | NO | 2 | 1.5 | NA | PVC | PVC | 1000V dc | FDR, TDR and V&T | 4RO (FDR & TDR) and 2RO (V&T) | NO | 17 | 0 | 17 | 1.5
1 | C | IN | IN | OUT | NO | 2 | 1.5 | NA | PVC | PVC | 1000V dc | FDR, TDR and V&T | 4RO (FDR & TDR) and 2RO (V&T) | NO | 17 | 0 | 17 | 1.5
1 | C | IN | IN | OUT | NO | 2 | 1.5 | NA | PVC | PVC | 1000V dc | FDR, TDR and V&T | 4RO (FDR & TDR) and 2RO (V&T) | NO | 16 | 0 | 16 | 1.5
1 | C | IN | IN | OUT | NO | 2 | 1.5 | NA | PVC | PVC | 1000V dc | FDR, TDR and V&T | 4RO (FDR & TDR) and 2RO (V&T) | NO | 16 | 0 | 16 | 1.5
1 | C | IN | IN | OUT | NO | 2 | 16 | NA | PVC | PVC | 1000V dc | FDR, TDR and V&T | 4RO (FDR & TDR) and 2RO (V&T) | NO | NIA | NIA | NIA | 2 x 16 mm2 Non-armoured
1 | C | IN | IN | OUT | NO | 2 | 16 | A | PVC | PVC | 1000V dc | FDR, TDR and V&T | 4RO (FDR & TDR) and 2RO (V&T) | NO |  |  | 20 | 2 x 16
1 | C | IN | IN | OUT | NO | 2 | 16 | A | PVC | PVC | 1000V dc | FDR, TDR and V&T | 4RO (FDR & TDR) and 2RO (V&T) | NO |  |  | 25 | 2 x 16
1 | C | IN | IN | OUT | NO | 2 | 16 | A | PVC | PVC | 1000V dc | FDR, TDR and V&T | 4RO (FDR & TDR) and 2RO (V&T) | NO |  |  | 40 | 2 x 16
1 | C | IN | IN | OUT | NO | 2 | 16 | A | PVC | PVC | 1000V dc | FDR, TDR and V&T | 4RO (FDR & TDR) and 2RO (V&T) | NO |  |  | 15 | 2 x 16
1 | C | IN | IN | OUT | NO | 2 | 16 | A | PVC | PVC | 1000V dc | FDR, TDR and V&T | 4RO (FDR & TDR) and 2RO (V&T) | NO |  |  | 20 | 2 x 16
1 | C | IN | IN | OUT | NO | 2 | 16 | A | PVC | PVC | 1000V dc | FDR, TDR and V&T | 4RO (FDR & TDR) and 2RO (V&T) | NO |  |  | 40 | 2 x 16
1 | C | IN | IN | OUT | NO | 2 | 16 | A | PVC | PVC | 1000V dc | FDR, TDR and V&T | 4RO (FDR & TDR) and 2RO (V&T) | NO |  |  | 60 | 2 x 16
1 | C | IN | IN | OUT | NO | 2 | 16 | A | PVC | PVC | 1000V dc | FDR, TDR and V&T | 4RO (FDR & TDR) and 2RO (V&T) | NO |  |  | 25 | 2 x 16
1 | C | IN | IN | OUT | NO | 2 | 1.5 | NA | PVC | PVC | 1000V dc | FDR, TDR and V&T | 4RO (FDR & TDR) and 2RO (V&T) | NO | 21 | 0 | 21 | 1.5
1 | C | IN | IN | OUT | NO | 2 | 1.5 | NA | PVC | PVC | 1000V dc | FDR, TDR and V&T | 4RO (FDR & TDR) and 2RO (V&T) | NO | 20 | 0 | 20 | 1.5
1 | C | IN | IN | OUT | NO | 2 | 1.5 | NA | PVC | PVC | 1000V dc | FDR, TDR and V&T | 4RO (FDR & TDR) and 2RO (V&T) | NO | 20 | 0 | 20 | 1.5
1 | C | IN | IN | OUT | NO | 2 | 1.5 | NA | PVC | PVC | 1000V dc | FDR, TDR and V&T | 4RO (FDR & TDR) and 2RO (V&T) | NO | 18 | 0 | 18 | 1.5
1 | C | IN | IN | OUT | NO | 2 | 1.5 | NA | PVC | PVC | 1000V dc | FDR, TDR and V&T | 4RO (FDR & TDR) and 2RO (V&T) | NO | 18 | 0 | 18 | 1.5
1 | C | IN | IN | OUT | NO | 2 | 1.5 | NA | PVC | PVC | 1000V dc | FDR, TDR and V&T | 4RO (FDR & TDR) and 2RO (V&T) | NO | 19 | 0 | 19 | 1.5
1 | C | IN | IN | OUT | NO | 2 | 1.5 | NA | PVC | PVC | 1000V dc | FDR, TDR and V&T | 4RO (FDR & TDR) and 2RO (V&T) | NO | 19 | 0 | 19 | 1.5
1 | C | IN | IN | OUT | NO | 19 | 1.5 | A | PVC | PVC | 1000V dc | FDR, TDR and V&T | 4RO (FDR & TDR) and 2RO (V&T) | NO | 215 | 0 | 215 | 1.5
1 | C | IN | IN | OUT | NO | 12 | 1.5 | A | PVC | PVC | 1000V dc | FDR, TDR and V&T | 4RO (FDR & TDR) and 2RO (V&T) | NO | 195 | 0 | 195 | 1.5
1 | C | IN | IN | OUT | NO | 7 | 1.5 | A | PVC | PVC | 1000V dc | FDR, TDR and V&T | 4RO (FDR & TDR) and 2RO (V&T) | NO | 83 | 0 | 83 | 1.5
1 | C | IN | IN | OUT | NO | 7 | 1.5 | A | PVC | PVC | 1000V dc | FDR, TDR and V&T | 4RO (FDR & TDR) and 2RO (V&T) | NO | 51 | 0 | 51 | 1.5
1 | C | IN | IN | OUT | NO | 3 | 1.5 | A | PVC | PVC | 1000V dc | FDR, TDR and V&T | 4RO (FDR & TDR) and 2RO (V&T) | NO | 231 | 0 | 231 | 1.5
1 | C | IN | IN | OUT | NO | 2 | 1.5 | NA | PVC | PVC | 1000V dc | FDR, TDR and V&T | 4RO (FDR & TDR) and 2RO (V&T) | NO | 6 | 0 | 6 | 1.5
1 | C | IN | IN | OUT | NO | 37 | 1.5 | A | PVC | PVC | 1000V dc | FDR, TDR and V&T | 4RO (FDR & TDR) and 2RO (V&T) | NO | 216 | 0 | 216 | 1.5
1 | C | IN | IN | OUT | NO | 19 | 1.5 | A | PVC | PVC | 1000V dc | FDR, TDR and V&T | 4RO (FDR & TDR) and 2RO (V&T) | NO | 216 | 0 | 216 | 1.5
1 | C | IN | IN | OUT | NO | 19 | 1.5 | A | PVC | PVC | 1000V dc | FDR, TDR and V&T | 4RO (FDR & TDR) and 2RO (V&T) | NO | 82 | 0 | 82 | 1.5
1 | C | IN | IN | OUT | NO | 7 | 1.5 | A | PVC | PVC | 1000V dc | FDR, TDR and V&T | 4RO (FDR & TDR) and 2RO (V&T) | NO | 50 | 0 | 50 | 1.5
1 | C | IN | IN | OUT | NO | 3 | 1.5 | A | PVC | PVC | 1000V dc | FDR, TDR and V&T | 4RO (FDR & TDR) and 2RO (V&T) | NO | 57 | 0 | 57 | 1.5
1 | C | IN | IN | OUT | NO | 3 | 1.5 | A | PVC | PVC | 1000V dc | FDR, TDR and V&T | 4RO (FDR & TDR) and 2RO (V&T) | NO | 55 | 0 | 55 | 1.5
1 | C | IN | IN | OUT | NO | 12 | 1.5 | A | PVC | PVC | 1000V dc | FDR, TDR and V&T | 4RO (FDR & TDR) and 2RO (V&T) | NO | 215 | 0 | 215 | 1.5
1 | C | IN | IN | OUT | NO | 12 | 1.5 | A | PVC | PVC | 1000V dc | FDR, TDR and V&T | 4RO (FDR & TDR) and 2RO (V&T) | NO | 237 | 0 | 237 | 1.5
1 | C | IN | IN | OUT | NO | 3 | 1.5 | A | PVC | PVC | 1000V dc | FDR, TDR and V&T | 4RO (FDR & TDR) and 2RO (V&T) | NO | 20 | 14 | 20 | 1.5
1 | C | IN | IN | OUT | NO | 3 | 1.5 | A | PVC | PVC | 1000V dc | FDR, TDR and V&T | 4RO (FDR & TDR) and 2RO (V&T) | NO | 20 | 14 | 20 | 1.5
1 | C | IN | IN | OUT | NO | 3 | 1.5 | A | PVC | PVC | 1000V dc | FDR, TDR and V&T | 4RO (FDR & TDR) and 2RO (V&T) | NO | 83 | 0 | 83 | 1.5
1 | C | IN | IN | OUT | NO | 19 | 1.5 | A | PVC | PVC | 1000V dc | FDR, TDR and V&T | 4RO (FDR & TDR) and 2RO (V&T) | NO | 193 | 0 | 193 | 1.5
1 | C | IN | IN | OUT | NO | 3 | 1.5 | A | PVC | PVC | 1000V dc | FDR, TDR and V&T | 4RO (FDR & TDR) and 2RO (V&T) | NO | 20 | 50 | 20 | 1.5
1 | C | IN | IN | OUT | NO | 3 | 1.5 | A | PVC | PVC | 1000V dc | FDR, TDR and V&T | 4RO (FDR & TDR) and 2RO (V&T) | NO | 20 | 37 | 20 | 1.5
1 | C | IN | IN | OUT | NO | 3 | 1.5 | A | PVC | PVC | 1000V dc | FDR, TDR and V&T | 4RO (FDR & TDR) and 2RO (V&T) | NO | 20 | 46 | 20 | 1.5
1 | C | IN | IN | OUT | NO | 3 | 1.5 | A | PVC | PVC | 1000V dc | FDR, TDR and V&T | 4RO (FDR & TDR) and 2RO (V&T) | NO | 20 | 46 | 20 | 1.5
1 | C | IN | IN | OUT | NO | 3 | 1.5 | A | PVC | PVC | 1000V dc | FDR, TDR and V&T | 4RO (FDR & TDR) and 2RO (V&T) | NO | 20 | 46 | 20 | 1.5
1 | C | IN | IN | OUT | NO | 12 | 1.5 | A | PVC | PVC | 1000V dc | FDR, TDR and V&T | 4RO (FDR & TDR) and 2RO (V&T) | NO | 171 | 0 | 171 | 1.5
1 | C | IN | IN | OUT | NO | 3 | 1.5 | A | PVC | PVC | 1000V dc | FDR, TDR and V&T | 4RO (FDR & TDR) and 2RO (V&T) | NO | 20 | 10 | 20 | 1.5
1 | C | IN | IN | OUT | NO | 3 | 1.5 | A | PVC | PVC | 1000V dc | FDR, TDR and V&T | 4RO (FDR & TDR) and 2RO (V&T) | NO | 20 | 11 | 20 | 1.5
1 | C | IN | IN | OUT | NO | 3 | 1.5 | A | PVC | PVC | 1000V dc | FDR, TDR and V&T | 4RO (FDR & TDR) and 2RO (V&T) | NO | 20 | 30 | 20 | 1.5
1 | C | IN | IN | OUT | NO | 3 | 1.5 | A | PVC | PVC | 1000V dc | FDR, TDR and V&T | 4RO (FDR & TDR) and 2RO (V&T) | NO | 20 | 11 | 20 | 1.5
1 | C | IN | IN | OUT | NO | 7 | 1.5 | A | PVC | PVC | 1000V dc | FDR, TDR and V&T | 4RO (FDR & TDR) and 2RO (V&T) | NO | 237 | 0 | 237 | 1.5
1 | C | IN | IN | OUT | NO | 3 | 1.5 | A | PVC | PVC | 1000V dc | FDR, TDR and V&T | 4RO (FDR & TDR) and 2RO (V&T) | NO | 55 | 5 | 55 | 1.5
1 | C | IN | IN | OUT | NO | 3 | 1.5 | A | PVC | PVC | 1000V dc | FDR, TDR and V&T | 4RO (FDR & TDR) and 2RO (V&T) | NO | 49 | 20 | 49 | 1.5
1 | C | IN | IN | OUT | NO | 3 | 1.5 | A | PVC | PVC | 1000V dc | FDR, TDR and V&T | 4RO (FDR & TDR) and 2RO (V&T) | NO | 131 | 0 | 131 | 1.5
1 | C | IN | IN | OUT | NO | 7 | 1.5 | A | PVC | PVC | 1000V dc | FDR, TDR and V&T | 4RO (FDR & TDR) and 2RO (V&T) | NO | 36 | 0 | 36 | 1.5
1 | C | IN | IN | OUT | NO | 7 | 1.5 | A | PVC | PVC | 1000V dc | FDR, TDR and V&T | 4RO (FDR & TDR) and 2RO (V&T) | NO | 36 | 0 | 36 | 1.5
1 | C | IN | IN | OUT | NO | 7 | 1.5 | A | PVC | PVC | 1000V dc | FDR, TDR and V&T | 4RO (FDR & TDR) and 2RO (V&T) | NO | 20 | 0 | 20 | 1.5
1 | C | IN | IN | OUT | NO | 7 | 1.5 | A | PVC | PVC | 1000V dc | FDR, TDR and V&T | 4RO (FDR & TDR) and 2RO (V&T) | NO | 20 | 0 | 20 | 1.5
1 | C | IN | IN | OUT | NO | 7 | 1.5 | A | PVC | PVC | 1000V dc | FDR, TDR and V&T | 4RO (FDR & TDR) and 2RO (V&T) | NO | 92 | 0 | 92 | 1.5
1 | C | IN | IN | OUT | NO | 7 | 1.5 | A | PVC | PVC | 1000V dc | FDR, TDR and V&T | 4RO (FDR & TDR) and 2RO (V&T) | NO | 19 | 0 | 19 | 1.5
1 | C | IN | IN | OUT | NO | 7 | 1.5 | A | PVC | PVC | 1000V dc | FDR, TDR and V&T | 4RO (FDR & TDR) and 2RO (V&T) | NO | 19 | 0 | 19 | 1.5
1 | C | IN | IN | OUT | NO | 7 | 1.5 | A | PVC | PVC | 1000V dc | FDR, TDR and V&T | 4RO (FDR & TDR) and 2RO (V&T) | NO | 96 | 0 | 96 | 1.5
1 | C | IN | IN | OUT | NO | 7 | 1.5 | A | PVC | PVC | 1000V dc | FDR, TDR and V&T | 4RO (FDR & TDR) and 2RO (V&T) | NO | 20 | 0 | 20 | 1.5
1 | C | IN | IN | OUT | NO | 7 | 1.5 | A | PVC | PVC | 1000V dc | FDR, TDR and V&T | 4RO (FDR & TDR) and 2RO (V&T) | NO | 43 | 0 | 43 | 1.5
1 | C | IN | IN | OUT | NO | 7 | 1.5 | A | PVC | PVC | 1000V dc | FDR, TDR and V&T | 4RO (FDR & TDR) and 2RO (V&T) | NO | 260 | 0 | 260 | 1.5
1 | C | IN | IN | OUT | NO | 12 | 1.5 | ADR (A) | PVC | EPR | 1000V dc | FDR, TDR and V&T | 4RO (FDR & TDR) and 2RO (V&T) | NO | 65 | 0 | 65 | 1.5
1 | C | IN | IN | OUT | NO | 7 | 1.5 | A | PVC | PVC | 1000V dc | FDR, TDR and V&T | 4RO (FDR & TDR) and 2RO (V&T) | NO | 34 | 0 | 34 | 1.5
1 | C | IN | IN | OUT | NO | 7 | 1.5 | A | PVC | PVC | 1000V dc | FDR, TDR and V&T | 4RO (FDR & TDR) and 2RO (V&T) | NO | 51 | 0 | 51 | 1.5
1 | C | IN | IN | OUT | NO | 3 | 1.5 | A | PVC | PVC | 1000V dc | FDR, TDR and V&T | 4RO (FDR & TDR) and 2RO (V&T) | NO | 45 | 0 | 45 | 1.5
1 | C | IN | IN | OUT | NO | 3 | 1.5 | A | PVC | PVC | 1000V dc | FDR, TDR and V&T | 4RO (FDR & TDR) and 2RO (V&T) | NO | 20 | 25 | 20 | 1.5
1 | C | IN | IN | OUT | NO | 2 | 2.5 | A | PVC | PVC | 1000V dc | FDR, TDR and V&T | 4RO (FDR & TDR) and 2RO (V&T) | NO | 216 | 0 | 216 | 2.5
1 | C | IN | IN | OUT | NO | 37 | 1.5 | A | PVC | PVC | 1000V dc | FDR, TDR and V&T | 4RO (FDR & TDR) and 2RO (V&T) | NO | 180 | 0 | 180 | 1.5
1 | C | IN | IN | OUT | NO | 12 | 1.5 | A | PVC | PVC | 1000V dc | FDR, TDR and V&T | 4RO (FDR & TDR) and 2RO (V&T) | NO | 160 | 0 | 160 | 1.5
1 | C | IN | IN | OUT | NO | 19 | 1.5 | A | PVC | PVC | 1000V dc | FDR, TDR and V&T | 4RO (FDR & TDR) and 2RO (V&T) | NO | 180 | 0 | 180 | 1.5
1 | C | IN | IN | OUT | NO | 3 | 1.5 | A | PVC | PVC | 1000V dc | FDR, TDR and V&T | 4RO (FDR & TDR) and 2RO (V&T) | NO | 34 | 21 | 34 | 1.5
1 | C | IN | IN | OUT | NO | 3 | 1.5 | A | PVC | PVC | 1000V dc | FDR, TDR and V&T | 4RO (FDR & TDR) and 2RO (V&T) | NO | 34 | 21 | 34 | 1.5
1 | C | IN | IN | OUT | NO | 12 | 1.5 | A | PVC | PVC | 1000V dc | FDR, TDR and V&T | 4RO (FDR & TDR) and 2RO (V&T) | NO | 104 | 0 | 104 | 1.5
1 | C | IN | IN | OUT | NO | 12 | 1.5 | NA | PVC | PVC | 1000V dc | FDR, TDR and V&T | 4RO (FDR & TDR) and 2RO (V&T) | NO | 21 | 0 | 21 | 1.5
1 | C | IN | IN | OUT | NO | 4 | 1.5 | NA | PVC | PVC | 1000V dc | FDR, TDR and V&T | 4RO (FDR & TDR) and 2RO (V&T) | NO | 18 | 0 | 18 | 1.5
1 | C | IN | IN | OUT | NO | 3 | 1.5 | A | PVC | PVC | 1000V dc | FDR, TDR and V&T | 4RO (FDR & TDR) and 2RO (V&T) | NO | 216 | 0 | 216 | 1.5
1 | C | IN | IN | OUT | NO | 3 | 1.5 | A | PVC | PVC | 1000V dc | FDR, TDR and V&T | 4RO (FDR & TDR) and 2RO (V&T) | NO | 109 | 0 | 109 | 1.5
1 | C | IN | IN | OUT | NO | 3 | 1.5 | A | PVC | PVC | 1000V dc | FDR, TDR and V&T | 4RO (FDR & TDR) and 2RO (V&T) | NO | 44 | 0 | 44 | 1.5
1 | C | IN | IN | OUT | NO | 3 | 1.5 | NA | PVC | PVC | 1000V dc | FDR, TDR and V&T | 4RO (FDR & TDR) and 2RO (V&T) | NO | 51 | 0 | 51 | 1.5
1 | C | IN | IN | OUT | NO | 2 | 1.5 | NA | PVC | PVC | 1000V dc | FDR, TDR and V&T | 4RO (FDR & TDR) and 2RO (V&T) | NO | NIA | NIA | NIA | 1,5mm2 STA
1 | C | IN | IN | OUT | NO | 3 | 1.5 | NA | PVC | PVC | 1000V dc | FDR, TDR and V&T | 4RO (FDR & TDR) and 2RO (V&T) | NO | 24 | 173 | 0 | 1.5
1 | C | IN | IN | OUT | NO | 3 | 1.5 | NA | PVC | PVC | 1000V dc | FDR, TDR and V&T | 4RO (FDR & TDR) and 2RO (V&T) | NO | 0 | 29 | 0 | 1.5
1 | C | IN | IN | OUT | NO | 4 | 1.5 | A | PVC | PVC | 1000V dc | FDR, TDR and V&T | 4RO (FDR & TDR) and 2RO (V&T) | NO |  |  | 230 | 4 x 1.5
1 | C | IN | IN | OUT | NO | 4 | 1.5 | A | PVC | PVC | 1000V dc | FDR, TDR and V&T | 4RO (FDR & TDR) and 2RO (V&T) | NO | NIA | NIA | NIA | 4 x 1,5 mm2 Armoured
1 | C | IN | IN | OUT | NO | 9 | 1.5 | A | PVC | PVC | 1000V dc | FDR, TDR and V&T | 4RO (FDR & TDR) and 2RO (V&T) | NO |  |  | 270 | 9 x 1.5
1 | C | IN | IN | OUT | NO | 2 | 1.5 | NA | PVC | PVC | 1000V dc | FDR, TDR and V&T | 4RO (FDR & TDR) and 2RO (V&T) | NO | NIA | NIA | NIA | 2 x 1,5 mm2 Non -armoured
1 | C | IN | IN | OUT | NO | 12 | 1.5 | NA | PVC | PVC | 1000V dc | FDR, TDR and V&T | 4RO (FDR & TDR) and 2RO (V&T) | NO |  |  | 35 | 12 x 1.5
1 | C | IN | IN | OUT | NO | 9 | 1.5 | NA | PVC | PVC | 1000V dc | FDR, TDR and V&T | 4RO (FDR & TDR) and 2RO (V&T) | NO |  |  | 25 | 9 x 1.5
1 | C | IN | IN | OUT | NO | 12 | 1.5 | NA | PVC | PVC | 1000V dc | FDR, TDR and V&T | 4RO (FDR & TDR) and 2RO (V&T) | NO |  |  | 25 | 12 x 1.5
1 | C | IN | IN | OUT | NO | 7 | 1.5 | NA | PVC | PVC | 1000V dc | FDR, TDR and V&T | 4RO (FDR & TDR) and 2RO (V&T) | NO |  |  | 35 | 7 x 1.5
1 | C | IN | IN | OUT | NO | 4 | 1.5 | NA | PVC | PVC | 1000V dc | FDR, TDR and V&T | 4RO (FDR & TDR) and 2RO (V&T) | NO |  |  | 45 | 4 x 1.5
1 | C | IN | IN | OUT | NO | 7 | 1.5 | NA | PVC | PVC | 1000V dc | FDR, TDR and V&T | 4RO (FDR & TDR) and 2RO (V&T) | NO | NIA | NIA | NIA | 7 x 1,5mm2 Non - armoured
1 | C | IN | IN | OUT | NO | 7 | 1.5 | NA | PVC | PVC | 1000V dc | FDR, TDR and V&T | 4RO (FDR & TDR) and 2RO (V&T) | NO |  |  | 55 | 7 x 1.5
1 | C | IN | IN | OUT | NO | 2 | 1.5 | NA | PVC | PVC | 1000V dc | FDR, TDR and V&T | 4RO (FDR & TDR) and 2RO (V&T) | NO |  |  | 45 | 2 x 1.5
1 | C | IN | IN | OUT | NO | 9 | 1.5 | NA | PVC | PVC | 1000V dc | FDR, TDR and V&T | 4RO (FDR & TDR) and 2RO (V&T) | NO |  |  | 20 | 9 x 1.5
1 | C | IN | IN | OUT | NO | 9 | 1.5 | NA | PVC | PVC | 1000V dc | FDR, TDR and V&T | 4RO (FDR & TDR) and 2RO (V&T) | NO |  |  | 35 | 9 x 1.5
1 | C | IN | IN | OUT | NO | 9 | 1.5 | NA | PVC | PVC | 1000V dc | FDR, TDR and V&T | 4RO (FDR & TDR) and 2RO (V&T) | NO |  |  | 35 | 9 x 1.5
1 | C | IN | IN | OUT | NO | 9 | 1.5 | NA | PVC | PVC | 1000V dc | FDR, TDR and V&T | 4RO (FDR & TDR) and 2RO (V&T) | NO |  |  | 50 | 9 x 1.5
1 | C | IN | IN | OUT | NO | 9 | 1.5 | NA | PVC | PVC | 1000V dc | FDR, TDR and V&T | 4RO (FDR & TDR) and 2RO (V&T) | NO |  |  | 20 | 9 x 1.5
1 | C | IN | IN | OUT | NO | 9 | 1.5 | NA | PVC | PVC | 1000V dc | FDR, TDR and V&T | 4RO (FDR & TDR) and 2RO (V&T) | NO |  |  | 100 | 9 x 1.5
1 | C | IN | IN | OUT | NO | 9 | 1.5 | NA | PVC | PVC | 1000V dc | FDR, TDR and V&T | 4RO (FDR & TDR) and 2RO (V&T) | NO |  |  | 45 | 9 x 1.5
1 | C | IN | IN | OUT | NO | 9 | 1.5 | NA | PVC | PVC | 1000V dc | FDR, TDR and V&T | 4RO (FDR & TDR) and 2RO (V&T) | NO |  |  | 20 | 9 x 1.5
1 | C | IN | IN | OUT | NO | 9 | 1.5 | NA | PVC | PVC | 1000V dc | FDR, TDR and V&T | 4RO (FDR & TDR) and 2RO (V&T) | NO |  |  | 85 | 9 x 1,5
1 | C | IN | IN | OUT | NO | 9 | 1.5 | NA | PVC | PVC | 1000V dc | FDR, TDR and V&T | 4RO (FDR & TDR) and 2RO (V&T) | NO |  |  | 110 | 9 x 1,5
1 | C | IN | IN | OUT | NO | 9 | 1.5 | NA | PVC | PVC | 1000V dc | FDR, TDR and V&T | 4RO (FDR & TDR) and 2RO (V&T) | NO |  |  | 70 | 9 x 1,5
1 | C | IN | IN | OUT | NO | 9 | 1.5 | NA | PVC | PVC | 1000V dc | FDR, TDR and V&T | 4RO (FDR & TDR) and 2RO (V&T) | NO |  |  | 60 | 9 x 1.5
1 | C | IN | IN | OUT | NO | 2 | 1.5 | NA | PVC | PVC | 1000V dc | FDR, TDR and V&T | 4RO (FDR & TDR) and 2RO (V&T) | NO |  |  | 20 | 2 x 1.5
1 | C | IN | IN | OUT | NO | 2 | 1.5 | NA | PVC | PVC | 1000V dc | FDR, TDR and V&T | 4RO (FDR & TDR) and 2RO (V&T) | NO |  |  | 35 | 2 x 1.5
1 | C | IN | IN | OUT | NO | 2 | 1.5 | NA | PVC | PVC | 1000V dc | FDR, TDR and V&T | 4RO (FDR & TDR) and 2RO (V&T) | NO | NIA | NIA | NIA | 2pr x 1,5mm2
1 | M | IN | IN | IN | YES | 2 | 1 | 1PTB (A) | PVC | PVC | 500V dc | V&T and FDR | 2RO (V&T) and 4RO (FDR) | YES | 0 | 350 | 0 | 1PTB x 1mm2
1 | M | IN | IN | IN | YES | 2 | 1 | 1PTB (A) | PVC | PVC | 500V dc | V&T and FDR | 2RO (V&T) and 4RO (FDR) | YES | 0 | 350 | 0 | 1PTB x 1mm2
1 | M | IN | IN | IN | YES | 2 | 1 | 1PTB (A) | PVC | PVC | 500V dc | V&T and FDR | 2RO (V&T) and 4RO (FDR) | YES | 0 | 350 | 0 | 1PTB x 1mm2
1 | M | IN | IN | IN | YES | 2 | 1 | 1PTB (A) | PVC | PVC | 500V dc | V&T and FDR | 2RO (V&T) and 4RO (FDR) | YES | 0 | 350 | 0 | 1PTB x 1mm2
1 | M | IN | IN | IN | YES | 2 | 1 | 1PTB (A) | PVC | PVC | 500V dc | V&T and FDR | 2RO (V&T) and 4RO (FDR) | YES | 0 | 350 | 0 | 1PTB x 1mm2
1 | M | IN | IN | IN | YES | 2 | 1 | 1PTB (A) | PVC | PVC | 500V dc | V&T and FDR | 2RO (V&T) and 4RO (FDR) | YES | 0 | 350 | 0 | 1PTB x 1mm2
1 | M | IN | IN | IN | YES | 2 | 1 | 1PTB (A) | PVC | PVC | 500V dc | V&T and FDR | 2RO (V&T) and 4RO (FDR) | YES | 0 | 350 | 0 | 1PTB x 1mm2
1 | M | IN | IN | IN | YES | 2 | 1 | 1PTB (A) | PVC | PVC | 500V dc | V&T and FDR | 2RO (V&T) and 4RO (FDR) | YES | 0 | 350 | 0 | 1PTB x 1mm2
1 | M | IN | IN | OUT | NO | 2 | 1 | 1PTB (A) | PVC | PVC | 500V dc | V&T and FDR | 2RO (V&T) and 4RO (FDR) | NO | 0 | 35 | 0 | 1PTB x 1mm2
1 | M | IN | IN | OUT | NO | 2 | 1 | 1PTB (A) | PVC | PVC | 500V dc | V&T and FDR | 2RO (V&T) and 4RO (FDR) | NO | 0 | 35 | 0 | 1PTB x 1mm2
1 | M | IN | IN | OUT | NO | 2 | 1 | 1PTB (A) | PVC | PVC | 500V dc | V&T and FDR | 2RO (V&T) and 4RO (FDR) | NO | 0 | 35 | 0 | 1PTB x 1mm2
1 | M | IN | IN | OUT | NO | 2 | 1 | 1PTB (A) | PVC | PVC | 500V dc | V&T and FDR | 2RO (V&T) and 4RO (FDR) | NO | 0 | 35 | 0 | 1PTB x 1mm2
1 | M | IN | IN | OUT | NO | 2 | 1 | 1PTB (A) | PVC | PVC | 500V dc | V&T and FDR | 2RO (V&T) and 4RO (FDR) | NO | 0 | 35 | 0 | 1PTB x 1mm2
1 | M | IN | IN | OUT | NO | 2 | 1 | 1PTB (A) | PVC | PVC | 500V dc | V&T and FDR | 2RO (V&T) and 4RO (FDR) | NO | 0 | 35 | 0 | 1PTB x 1mm2
1 | M | IN | IN | OUT | NO | 2 | 1 | 1PTB (A) | PVC | PVC | 500V dc | V&T and FDR | 2RO (V&T) and 4RO (FDR) | NO | 0 | 35 | 0 | 1PTB x 1mm2
1 | M | IN | IN | OUT | NO | 2 | 1 | 1PTB (A) | PVC | PVC | 500V dc | V&T and FDR | 2RO (V&T) and 4RO (FDR) | NO | 0 | 35 | 0 | 1PTB x 1mm2
1 | M | IN | IN | OUT | NO | 2 | 1 | 1PTB (A) | PVC | PVC | 500V dc | V&T and FDR | 2RO (V&T) and 4RO (FDR) | NO | 0 | 35 | 0 | 1PTB x 1mm2
1 | M | IN | IN | OUT | NO | 2 | 1 | 1PTB (A) | PVC | PVC | 500V dc | V&T and FDR | 2RO (V&T) and 4RO (FDR) | NO | 0 | 35 | 0 | 1PTB x 1mm2
1 | M | IN | IN | OUT | NO | 2 | 1 | 1PTB (A) | PVC | PVC | 500V dc | V&T and FDR | 2RO (V&T) and 4RO (FDR) | NO | 0 | 35 | 0 | 1PTB x 1mm2
1 | M | IN | IN | OUT | NO | 2 | 1 | 1PTB (A) | PVC | PVC | 500V dc | V&T and FDR | 2RO (V&T) and 4RO (FDR) | NO | 0 | 35 | 0 | 1PTB x 1mm2
1 | M | IN | IN | OUT | NO | 2 | 1 | 1PTB (A) | PVC | PVC | 500V dc | V&T and FDR | 2RO (V&T) and 4RO (FDR) | NO |  |  | 23 | 1PTB x 1mm2
1 | M | IN | IN | OUT | NO | 2 | 1 | 1PTB (A) | PVC | PVC | 500V dc | V&T and FDR | 2RO (V&T) and 4RO (FDR) | NO |  |  | 23 | 1PTB x 1mm2
1 | M | IN | IN | OUT | NO | 2 | 1 | 1PTB (A) | PVC | PVC | 500V dc | V&T and FDR | 2RO (V&T) and 4RO (FDR) | NO |  |  | 50 | 1PTB x 1mm2
1 | M | IN | IN | OUT | NO | 2 | 1 | 1PTB (A) | PVC | PVC | 500V dc | V&T and FDR | 2RO (V&T) and 4RO (FDR) | NO |  |  | 50 | 1PTB x 1mm2
1 | M | IN | IN | OUT | NO | 2 | 1 | 1PTB (A) | PVC | PVC | 500V dc | V&T and FDR | 2RO (V&T) and 4RO (FDR) | NO | 17 | 0 | 17 | 1PTB x 1mm2
1 | M | IN | IN | OUT | NO | 2 | 1 | 1PTB (A) | PVC | PVC | 500V dc | V&T and FDR | 2RO (V&T) and 4RO (FDR) | NO | 15 | 0 | 15 | 1PTB x 1mm2
1 | M | IN | IN | OUT | NO | 2 | 1 | 1PTB (A) | PVC | PVC | 500V dc | V&T and FDR | 2RO (V&T) and 4RO (FDR) | NO | 230 | 0 | 230 | 1PTB x 1mm2
1 | M | IN | IN | OUT | NO | 2 | 1 | 1PTB (A) | PVC | PVC | 500V dc | V&T and FDR | 2RO (V&T) and 4RO (FDR) | NO | 16 | 0 | 16 | 1PTB x 1mm2
1 | M | IN | IN | OUT | NO | 2 | 1 | 1PTB (A) | PVC | PVC | 500V dc | V&T and FDR | 2RO (V&T) and 4RO (FDR) | NO |  |  | 28 | 1PTB x 1mm2
1 | M | IN | IN | OUT | NO | 2 | 1 | 1PTB (NA) | PVC | PVC | 500V dc | V&T and FDR | 2RO (V&T) and 4RO (FDR) | NO |  |  | 45 | 1PTB x 1mm2
1 | M | IN | IN | OUT | NO | 2 | 1 | 1PTB (NA) | PVC | PVC | 500V dc | V&T and FDR | 2RO (V&T) and 4RO (FDR) | NO |  |  | 45 | 1PTB x 1mm2
1 | M | IN | IN | OUT | NO | 3 | 1 | 1TTB (NA) | PVC | PVC | 500V dc | V&T and FDR | 2RO (V&T) and 4RO (FDR) | YES | 39 | 0 | 39 | 1TTB x 1mm2
1 | M | IN | IN | OUT | NO | 3 | 1 | 1TTB (NA) | PVC | PVC | 500V dc | V&T and FDR | 2RO (V&T) and 4RO (FDR) | NO | 20 | 20 | 20 | 1TTB x 1mm2
1 | M | IN | IN | OUT | NO | 3 | 1 | 1TTB (NA) | PVC | PVC | 500V dc | V&T and FDR | 2RO (V&T) and 4RO (FDR) | NO | 20 | 23 | 20 | 1TTB x 1mm2
1 | M | IN | IN | OUT | NO | 3 | 1 | 1TTB (NA) | PVC | PVC | 500V dc | V&T and FDR | 2RO (V&T) and 4RO (FDR) | NO | 20 | 0 | 20 | 1TTB x 1mm2
1 | M | IN | IN | OUT | NO | 4 | 1 | 2PTB (NA) | PVC | PVC | 500V dc | V&T and FDR | 2RO (V&T) and 4RO (FDR) | YES | 33 | 0 | 33 | 2PTB x 1mm2
1 | M | IN | IN | OUT | NO | 3 | 1 | 1PTB (NA) | PVC | PVC | 500V dc | V&T and FDR | 2RO (V&T) and 4RO (FDR) | NO | 217 | 0 | 217 | 1PTB x 1mm2
1 | M | IN | IN | OUT | NO | 2 | 1 | 1PTB (NA) | PVC | PVC | 500V dc | V&T and FDR | 2RO (V&T) and 4RO (FDR) | NO | 235 | 0 | 235 | 1PTB x 1mm2
1 | M | IN | IN | OUT | NO | 2 | 1 | 1PTB (NA) | PVC | PVC | 500V dc | V&T and FDR | 2RO (V&T) and 4RO (FDR) | YES | 39 | 0 | 39 | 1PTB x 1mm2
1 | M | IN | IN | OUT | NO | 2 | 1 | 1PTB (NA) | PVC | PVC | 500V dc | V&T and FDR | 2RO (V&T) and 4RO (FDR) | NO | 244 | 0 | 244 | 1PTB x 1mm2
1 | M | IN | IN | OUT | NO | 2 | 1 | 1PTB (NA) | PVC | PVC | 500V dc | V&T and FDR | 2RO (V&T) and 4RO (FDR) | YES | 192 | 0 | 192 | 1PTB x 1mm2
1 | M | IN | IN | OUT | NO | 2 | 1 | 1PTB (NA) | PVC | PVC | 500V dc | V&T and FDR | 2RO (V&T) and 4RO (FDR) | NO | 236 | 0 | 236 | 1PTB x 1mm2
1 | M | IN | IN | OUT | NO | 4 | 1 | 2PTB (NA) | PVC | PVC | 500V dc | V&T and FDR | 2RO (V&T) and 4RO (FDR) | NO | 235 | 0 | 235 | 2PTB x 1mm2
1 | M | IN | IN | OUT | NO | 2 | 1 | 1PTB (NA) | PVC | PVC | 500V dc | V&T and FDR | 2RO (V&T) and 4RO (FDR) | YES | 93 | 0 | 93 | 1PTB x 1mm2
1 | M | IN | IN | IN | YES | 2 | 1 | 1PTB (NA) | PVC | PVC | 500V dc | V&T and FDR | 2RO (V&T) and 4RO (FDR) | YES | 62 | 0 | 62 | 1PTB x 1mm2
1 | M | IN | IN | IN | YES | 2 | 1 | 1PTB (NA) | PVC | PVC | 500V dc | V&T and FDR | 2RO (V&T) and 4RO (FDR) | YES | 63 | 0 | 63 | 1PTB x 1mm2
1 | M | IN | IN | IN | YES | 2 | 1 | 1PTB (NA) | PVC | PVC | 500V dc | V&T and FDR | 2RO (V&T) and 4RO (FDR) | YES | 63 | 0 | 63 | 1PTB x 1mm2
1 | M | IN | IN | OUT | NO | 2 | 1 | 1PTB (A) | PVC | XLPE | 500V dc | V&T and FDR | 2RO (V&T) and 4RO (FDR) | YES | NIA | NIA | NIA | 1PTB x 1mm2
1 | M | IN | IN | OUT | NO | 2 | 1 | 1PTB (A) | PVC | XLPE | 500V dc | V&T and FDR | 2RO (V&T) and 4RO (FDR) | YES | NIA | NIA | NIA | 1PTB x 1mm2
1 | M | IN | IN | OUT | NO | 2 | 1 | 1PTB (A) | PVC | XLPE | 500V dc | V&T and FDR | 2RO (V&T) and 4RO (FDR) | YES | NIA | NIA | NIA | 1PTB x 1mm2
1 | M | IN | IN | OUT | NO | 32 | 0.34 | 16Pair (NA) | PVC | XLPE | 500V dc | V&T and FDR | 2RO (V&T) and 4RO (FDR) | NO |  |  | 30 | 16Pair x 0,34mm2
1 | B | IN | IN | OUT | YES | 3 | 16 | A | PVC | PVC | 1000V ac | DWT, FDR, IRT and V&T | 2RO (V&T) and 4RO | YES | 18 | 44 | 44 | 3 x 16mm2
1 | B | IN | IN | OUT | YES | 3 | 50 | A | PVC | PVC | 1000V ac | DWT, FDR, IRT and V&T | 2RO (V&T) and 4RO | YES | 66 | 81 | 81 | 3 x 50mm2
1 | B | IN | IN | OUT | YES | 3 | 150 | MTAL (A) | PVC | PVC | 1000V ac | DWT, FDR, IRT and V&T | 2RO (V&T) and 4RO | YES | 45 | 42 | 42 | 3 x 150mm2
1 | B | IN | IN | OUT | YES | 3 | 150 | MTAL (A) | PVC | PVC | 1000V ac | DWT, FDR, IRT and V&T | 2RO (V&T) and 4RO | YES | 36 | 42 | 42 | 3 x 150mm2
1 | B | IN | IN | OUT | NO | 3 | 2.5 | A | PVC | PVC | 1000V ac | DWT, FDR, IRT and V&T | 2RO (V&T) and 4RO | YES | 50 | 69 | 69 | 3 x 2,5mm2
1 | B | IN | IN | OUT | YES | 3 | 2.5 | A | PVC | PVC | 1000V ac | DWT, FDR, IRT and V&T | 2RO (V&T) and 4RO | YES | 0 | 270 | 0 | 3 x 2,5mm2
1 | B | IN | IN | OUT | NO | 3 | 185 | MTAL (A) | PVC | PVC | 1000V ac | DWT, FDR, IRT and V&T | 2RO (V&T) and 4RO | YES |  |  | 30 | 3 x 185mm2
1 | B | IN | IN | OUT | NO | 3 | 185 | MTAL (A) | PVC | PVC | 1000V ac | DWT, FDR, IRT and V&T | 2RO (V&T) and 4RO | YES |  |  | 25 | 3 x 185mm2
1 | B | IN | IN | OUT | NO | 3 | 185 | MTAL (A) | PVC | PVC | 1000V ac | DWT, FDR, IRT and V&T | 2RO (V&T) and 4RO | YES |  |  | 108 | 3 x 185mm2
1 | B | IN | IN | OUT | NO | 3 | 185 | MTAL (A) | PVC | PVC | 1000V ac | DWT, FDR, IRT and V&T | 2RO (V&T) and 4RO | YES |  |  | 180 | 3 x 185mm2
1 | B | IN | IN | OUT | NO | 3 | 150 | MTAL (A) | PVC | PVC | 1000V ac | DWT, FDR, IRT and V&T | 2RO (V&T) and 4RO | YES |  |  | 40 | 3 x 150mm2
1 | B | IN | IN | OUT | NO | 3 | 185 | MTAL (A) | PVC | PVC | 1000V ac | DWT, FDR, IRT and V&T | 2RO (V&T) and 4RO | YES |  |  | 34 | 3 x 185mm2
1 | B | IN | IN | OUT | NO | 3 | 185 | MTAL (A) | PVC | PVC | 1000V ac | DWT, FDR, IRT and V&T | 2RO (V&T) and 4RO | YES |  |  | 20 | 3 x 185mm2
1 | B | IN | IN | OUT | NO | 3 | 185 | MTAL (A) | PVC | PVC | 1000V ac | DWT, FDR, IRT and V&T | 2RO (V&T) and 4RO | YES |  |  | 23 | 3 x 185mm2
1 | B | IN | IN | OUT | NO | 3 | 185 | MTAL (A) | PVC | PVC | 1000V ac | DWT, FDR, IRT and V&T | 2RO (V&T) and 4RO | YES |  |  | 15 | 3 x 185mm2
1 | B | IN | IN | OUT | NO | 3 | 185 | MTAL (A) | PVC | PVC | 1000V ac | DWT, FDR, IRT and V&T | 2RO (V&T) and 4RO | YES |  |  | 15 | 3 x 185mm2
1 | B | IN | IN | OUT | NO | 3 | 185 | MTAL (A) | PVC | PVC | 1000V ac | DWT, FDR, IRT and V&T | 2RO (V&T) and 4RO | YES |  |  | 55 | 3 x 185mm2
1 | B | IN | IN | OUT | NO | 3 | 185 | MTAL (A) | PVC | PVC | 1000V ac | DWT, FDR, IRT and V&T | 2RO (V&T) and 4RO | YES |  |  | 15 | 3 x 185mm2
1 | B | IN | IN | OUT | NO | 3 | 185 | MTAL (A) | PVC | PVC | 1000V ac | DWT, FDR, IRT and V&T | 2RO (V&T) and 4RO | YES |  |  | 15 | 3 x 185mm2
1 | B | IN | IN | OUT | NO | 3 | 185 | MTAL (A) | PVC | PVC | 1000V ac | DWT, FDR, IRT and V&T | 2RO (V&T) and 4RO | YES |  |  | 15 | 3 x 185mm2
1 | B | IN | IN | OUT | NO | 3 | 185 | MTAL (A) | PVC | PVC | 1000V ac | DWT, FDR, IRT and V&T | 2RO (V&T) and 4RO | YES |  |  | 26 | 3 x 185mm2
1 | B | IN | IN | OUT | NO | 3 | 6 | A | PVC | PVC | 1000V ac | DWT, FDR, IRT and V&T | 2RO (V&T) and 4RO | YES | 40 | 0 | 40 | 3 x 6mm2
1 | B | IN | IN | OUT | NO | 3 | 6 | A | PVC | PVC | 1000V ac | DWT, FDR, IRT and V&T | 2RO (V&T) and 4RO | YES | 40 | 0 | 40 | 3 x 6mm2
1 | B | IN | IN | OUT | NO | 3 | 6 | A | PVC | PVC | 1000V ac | DWT, FDR, IRT and V&T | 2RO (V&T) and 4RO | YES | 40 | 0 | 40 | 3 x 6mm2
1 | B | IN | IN | OUT | NO | 3 | 6 | A | PVC | PVC | 1000V ac | DWT, FDR, IRT and V&T | 2RO (V&T) and 4RO | YES | 43 | 0 | 43 | 3 x 6mm2
1 | B | IN | IN | OUT | NO | 3 | 6 | A | PVC | PVC | 1000V ac | DWT, FDR, IRT and V&T | 2RO (V&T) and 4RO | YES | 43 | 0 | 43 | 3 x 6mm2
1 | B | IN | IN | OUT | NO | 3 | 6 | A | PVC | PVC | 1000V ac | DWT, FDR, IRT and V&T | 2RO (V&T) and 4RO | YES | 29 | 0 | 29 | 3 x 6mm2
1 | B | IN | IN | OUT | NO | 3 | 6 | A | PVC | PVC | 1000V ac | DWT, FDR, IRT and V&T | 2RO (V&T) and 4RO | YES | 22 | 0 | 22 | 3 x 6mm2
1 | B | IN | IN | OUT | NO | 3 | 6 | A | PVC | PVC | 1000V ac | DWT, FDR, IRT and V&T | 2RO (V&T) and 4RO | YES | 22 | 0 | 22 | 3 x 6mm2
1 | B | IN | IN | OUT | NO | 3 | 6 | A | PVC | PVC | 1000V ac | DWT, FDR, IRT and V&T | 2RO (V&T) and 4RO | YES | 25 | 0 | 25 | 3 x 6mm2
1 | B | IN | IN | OUT | NO | 3 | 6 | A | PVC | PVC | 1000V ac | DWT, FDR, IRT and V&T | 2RO (V&T) and 4RO | YES | 38 | 0 | 38 | 3 x 6mm2
1 | B | IN | IN | OUT | NO | 3 | 150 | MTAL (A) | PVC | PVC | 1000V ac | DWT, FDR, IRT and V&T | 2RO (V&T) and 4RO | YES | 0 | 147 | 0 | 3 x 150mm2
1 | B | IN | IN | OUT | NO | 3 | 150 | MTAL (A) | PVC | PVC | 1000V ac | DWT, FDR, IRT and V&T | 2RO (V&T) and 4RO | YES | 0 | 88 | 0 | 3 x 150mm2
1 | B | IN | IN | OUT | NO | 3 | 150 | MTAL (A) | PVC | PVC | 1000V ac | DWT, FDR, IRT and V&T | 2RO (V&T) and 4RO | YES | 0 | 106 | 0 | 3 x 150mm2
1 | C | IN | IN | OUT | NO | 4 | 1.5 | A | PVC | PVC | 1000V dc | FDR, TDR and V&T | 4RO (FDR & TDR) and 2RO (V&T) | NO | 71 | 83 | 83 | 1.5
1 | C | IN | IN | OUT | NO | 7 | 1.5 | A | PVC | PVC | 1000V dc | FDR, TDR and V&T | 4RO (FDR & TDR) and 2RO (V&T) | NO | 71 | 81 | 81 | 1.5
1 | C | IN | IN | OUT | NO | 4 | 1.5 | A | PVC | PVC | 1000V dc | FDR, TDR and V&T | 4RO (FDR & TDR) and 2RO (V&T) | NO | 72 | 82 | 82 | 1.5
1 | C | IN | IN | OUT | NO | 2 | 1.5 | NA | PVC | PVC | 1000V dc | FDR, TDR and V&T | 4RO (FDR & TDR) and 2RO (V&T) | NO | 22 | 31 | 31 | 1.5
1 | C | IN | IN | OUT | NO | 4 | 1.5 | NA | PVC | PVC | 1000V dc | FDR, TDR and V&T | 4RO (FDR & TDR) and 2RO (V&T) | NO | 21 | 31 | 31 | 1.5
1 | C | IN | IN | OUT | NO | 19 | 1.5 | NA | PVC | PVC | 1000V dc | FDR, TDR and V&T | 4RO (FDR & TDR) and 2RO (V&T) | NO | 21 | 24 | 24 | 1.5
1 | C | IN | IN | OUT | NO | 9 | 1.5 | NA | PVC | PVC | 1000V dc | FDR, TDR and V&T | 4RO (FDR & TDR) and 2RO (V&T) | NO | 35 | 0 | 35 | 1.5
1 | C | IN | IN | OUT | NO | 37 | 1.5 | A | PVC | PVC | 1000V dc | FDR, TDR and V&T | 4RO (FDR & TDR) and 2RO (V&T) | NO | 93 | 0 | 93 | 1.5
1 | C | IN | IN | OUT | NO | 9 | 1.5 | NA | PVC | PVC | 1000V dc | FDR, TDR and V&T | 4RO (FDR & TDR) and 2RO (V&T) | NO | 35 | 0 | 35 | 1.5
1 | C | IN | IN | OUT | NO | 4 | 1.5 | NA | PVC | PVC | 1000V dc | FDR, TDR and V&T | 4RO (FDR & TDR) and 2RO (V&T) | NO | 16 | 0 | 16 | 1.5
1 | C | IN | IN | OUT | NO | 12 | 1.5 | A | PVC | PVC | 1000V dc | FDR, TDR and V&T | 4RO (FDR & TDR) and 2RO (V&T) | NO | 62 | 0 | 62 | 1.5
1 | C | IN | IN | OUT | NO | 12 | 1.5 | A | PVC | PVC | 1000V dc | FDR, TDR and V&T | 4RO (FDR & TDR) and 2RO (V&T) | NO | 20 | 9 | 20 | 1.5
1 | C | IN | IN | OUT | NO | 12 | 1.5 | A | PVC | PVC | 1000V dc | FDR, TDR and V&T | 4RO (FDR & TDR) and 2RO (V&T) | NO | 20 | 11 | 20 | 1.5
1 | C | IN | IN | OUT | NO | 3 | 1.5 | A | PVC | PVC | 1000V dc | FDR, TDR and V&T | 4RO (FDR & TDR) and 2RO (V&T) | NO | 20 | 0 | 20 | 1.5
1 | C | IN | IN | OUT | NO | 3 | 1.5 | A | PVC | PVC | 1000V dc | FDR, TDR and V&T | 4RO (FDR & TDR) and 2RO (V&T) | NO | 20 | 0 | 20 | 1.5
1 | C | IN | IN | OUT | NO | 3 | 1.5 | A | PVC | PVC | 1000V dc | FDR, TDR and V&T | 4RO (FDR & TDR) and 2RO (V&T) | NO | 20 | 0 | 20 | 1.5
1 | C | IN | IN | OUT | NO | 2 | 1.5 | NA | PVC | PVC | 1000V dc | FDR, TDR and V&T | 4RO (FDR & TDR) and 2RO (V&T) | NO | 0 | 40 | 0 | 1.5
1 | C | IN | IN | OUT | NO | 4 | 1.5 | NA | PVC | PVC | 1000V dc | FDR, TDR and V&T | 4RO (FDR & TDR) and 2RO (V&T) | NO | 0 | 68 | 0 | 1.5
1 | C | IN | IN | OUT | NO | 12 | 1.5 | NA | PVC | PVC | 1000V dc | FDR, TDR and V&T | 4RO (FDR & TDR) and 2RO (V&T) | NO | 0 | 48 | 0 | 1.5
1 | C | IN | IN | OUT | NO | 4 | 1.5 | NA | PVC | PVC | 1000V dc | FDR, TDR and V&T | 4RO (FDR & TDR) and 2RO (V&T) | NO | 0 | 25 | 0 | 1.5
1 | C | IN | IN | OUT | NO | 4 | 1.5 | A | PVC | PVC | 1000V dc | FDR, TDR and V&T | 4RO (FDR & TDR) and 2RO (V&T) | NO | 0 | 34 | 0 | 1.5
1 | C | IN | IN | OUT | NO | 4 | 1.5 | NA | PVC | PVC | 1000V dc | FDR, TDR and V&T | 4RO (FDR & TDR) and 2RO (V&T) | NO | 0 | 45 | 0 | 1.5
1 | C | IN | IN | OUT | NO | 7 | 1.5 | A | PVC | PVC | 1000V dc | FDR, TDR and V&T | 4RO (FDR & TDR) and 2RO (V&T) | NO | 0 | 97 | 0 | 1.5
1 | C | IN | IN | OUT | NO | 4 | 1.5 | A | PVC | PVC | 1000V dc | FDR, TDR and V&T | 4RO (FDR & TDR) and 2RO (V&T) | NO | 0 | 50 | 0 | 1.5
1 | C | IN | IN | OUT | NO | 4 | 1.5 | A | PVC | PVC | 1000V dc | FDR, TDR and V&T | 4RO (FDR & TDR) and 2RO (V&T) | NO | 0 | 50 | 0 | 1.5
1 | C | IN | IN | OUT | NO | 2 | 1.5 | NA | PVC | PVC | 1000V dc | FDR, TDR and V&T | 4RO (FDR & TDR) and 2RO (V&T) | NO | 41 | 50 | 0 | 1.5
1 | C | IN | IN | OUT | NO | 2 | 1.5 | A | PVC | PVC | 1000V dc | FDR, TDR and V&T | 4RO (FDR & TDR) and 2RO (V&T) | NO |  |  | 62 | 12 x 1,5mm
1 | C | IN | IN | OUT | NO | 2 | 1.5 | NA | PVC | PVC | 1000V dc | FDR, TDR and V&T | 4RO (FDR & TDR) and 2RO (V&T) | NO |  |  | 65 | 2 x 1,5mm
1 | C | IN | IN | OUT | NO | 7 | 1.5 | NA | PVC | PVC | 1000V dc | FDR, TDR and V&T | 4RO (FDR & TDR) and 2RO (V&T) | NO | 30 | 33 | 33 | 1.5
1 | C | IN | IN | OUT | NO | 7 | 1.5 | NA | PVC | PVC | 1000V dc | FDR, TDR and V&T | 4RO (FDR & TDR) and 2RO (V&T) | NO | 27 | 33 | 33 | 1.5
1 | C | IN | IN | OUT | NO | 7 | 1.5 | NA | PVC | PVC | 1000V dc | FDR, TDR and V&T | 4RO (FDR & TDR) and 2RO (V&T) | NO | 28 | 30 | 30 | 1.5
1 | C | IN | IN | OUT | NO | 12 | 1.5 | A | PVC | PVC | 1000V dc | FDR, TDR and V&T | 4RO (FDR & TDR) and 2RO (V&T) | NO | 56 | 59 | 59 | 1.5
1 | C | IN | IN | OUT | NO | 7 | 1.5 | NA | PVC | PVC | 1000V dc | FDR, TDR and V&T | 4RO (FDR & TDR) and 2RO (V&T) | NO | 28 | 30 | 30 | 1.5
1 | C | IN | IN | OUT | YES | 12 | 1.5 | A | PVC | PVC | 1000V dc | FDR, TDR and V&T | 4RO (FDR & TDR) and 2RO (V&T) | YES | 30 | 50 | 50 | 1.5
1 | C | IN | IN | OUT | NO | 7 | 1.5 | A | PVC | PVC | 1000V dc | FDR, TDR and V&T | 4RO (FDR & TDR) and 2RO (V&T) | NO |  |  | 50 | 2 x 1,5mm
1 | C | IN | IN | OUT | NO | 7 | 1.5 | NA | PVC | PVC | 1000V dc | FDR, TDR and V&T | 4RO (FDR & TDR) and 2RO (V&T) | NO | 27 | 36 | 36 | 1.5
1 | C | IN | IN | OUT | NO | 7 | 1.5 | NA | PVC | PVC | 1000V dc | FDR, TDR and V&T | 4RO (FDR & TDR) and 2RO (V&T) | NO | 24 | 28 | 28 | 1.5
1 | C | IN | IN | OUT | NO | 12 | 1.5 | A | PVC | PVC | 1000V dc | FDR, TDR and V&T | 4RO (FDR & TDR) and 2RO (V&T) | NO | 56 | 59 | 59 | 1.5
1 | C | IN | IN | OUT | NO | 7 | 1.5 | NA | PVC | PVC | 1000V dc | FDR, TDR and V&T | 4RO (FDR & TDR) and 2RO (V&T) | NO | 24 | 26 | 26 | 1.5
1 | C | IN | IN | IN | YES | 12 | 1.5 | ADR (A) | PVC | EPR | 1000V dc | FDR, TDR and V&T | 4RO (FDR & TDR) and 2RO (V&T) | NO | 33 | 45 | 45 | 1.5
1 | C | IN | IN | OUT | NO | 7 | 1.5 | NA | PVC | PVC | 1000V dc | FDR, TDR and V&T | 4RO (FDR & TDR) and 2RO (V&T) | NO | 44 | 48 | 48 | 1.5
1 | C | IN | IN | OUT | NO | 2 | 1.5 | NA | PVC | PVC | 1000V dc | FDR, TDR and V&T | 4RO (FDR & TDR) and 2RO (V&T) | NO | 46 | 50 | 50 | 1.5
1 | C | IN | IN | OUT | NO | 7 | 1.5 | NA | PVC | PVC | 1000V dc | FDR, TDR and V&T | 4RO (FDR & TDR) and 2RO (V&T) | NO | 47 | 45 | 45 | 1.5
1 | C | IN | IN | OUT | NO | 37 | 1.5 | NA | PVC | PVC | 1000V dc | FDR, TDR and V&T | 4RO (FDR & TDR) and 2RO (V&T) | NO | 42 | 48 | 48 | 1.5
1 | C | IN | IN | OUT | NO | 7 | 1.5 | NA | PVC | PVC | 1000V dc | FDR, TDR and V&T | 4RO (FDR & TDR) and 2RO (V&T) | NO | 45 | 43 | 43 | 1.5
1 | C | IN | IN | OUT | NO | 2 | 1.5 | NA | PVC | PVC | 1000V dc | FDR, TDR and V&T | 4RO (FDR & TDR) and 2RO (V&T) | NO | 18 | 26 | 26 | 1.5
1 | C | IN | IN | OUT | NO | 7 | 1.5 | NA | PVC | PVC | 1000V dc | FDR, TDR and V&T | 4RO (FDR & TDR) and 2RO (V&T) | NO | 87 | 94 | 94 | 1.5
1 | C | IN | IN | OUT | NO | 2 | 1.5 | NA | PVC | PVC | 1000V dc | FDR, TDR and V&T | 4RO (FDR & TDR) and 2RO (V&T) | NO | 18 | 26 | 26 | 1.5
1 | C | IN | IN | OUT | NO | 12 | 1.5 | A | PVC | PVC | 1000V dc | FDR, TDR and V&T | 4RO (FDR & TDR) and 2RO (V&T) | NO | 119 | 130 | 130 | 1.5
1 | C | IN | IN | OUT | NO | 4 | 1.5 | NA | PVC | PVC | 1000V dc | FDR, TDR and V&T | 4RO (FDR & TDR) and 2RO (V&T) | NO | 17 | 26 | 26 | 1.5
1 | C | IN | IN | OUT | NO | 12 | 1.5 | A | PVC | PVC | 1000V dc | FDR, TDR and V&T | 4RO (FDR & TDR) and 2RO (V&T) | YES | 66 | 78 | 78 | 1.5
1 | C | IN | IN | OUT | NO | 2 | 1.5 | NA | PVC | PVC | 1000V dc | FDR, TDR and V&T | 4RO (FDR & TDR) and 2RO (V&T) | NO | 18 | 26 | 26 | 1.5
1 | C | IN | IN | OUT | NO | 7 | 1.5 | NA | PVC | PVC | 1000V dc | FDR, TDR and V&T | 4RO (FDR & TDR) and 2RO (V&T) | NO | 88 | 94 | 94 | 1.5
1 | C | IN | IN | OUT | NO | 2 | 1.5 | NA | PVC | PVC | 1000V dc | FDR, TDR and V&T | 4RO (FDR & TDR) and 2RO (V&T) | NO | 18 | 26 | 26 | 1.5
1 | C | IN | IN | OUT | NO | 12 | 1.5 | A | PVC | PVC | 1000V dc | FDR, TDR and V&T | 4RO (FDR & TDR) and 2RO (V&T) | NO | 119 | 129 | 129 | 1.5
1 | C | IN | IN | OUT | NO | 37 | 1.5 | NA | PVC | PVC | 1000V dc | FDR, TDR and V&T | 4RO (FDR & TDR) and 2RO (V&T) | NO | 22 | 26 | 26 | 1.5
1 | C | IN | IN | OUT | NO | 12 | 1.5 | A | PVC | PVC | 1000V dc | FDR, TDR and V&T | 4RO (FDR & TDR) and 2RO (V&T) | YES | 62 | 73 | 73 | 1.5
1 | C | IN | IN | OUT | NO | 7 | 1.5 | NA | PVC | PVC | 1000V dc | FDR, TDR and V&T | 4RO (FDR & TDR) and 2RO (V&T) | NO | 88 | 94 | 94 | 1.5
1 | C | IN | IN | OUT | NO | 12 | 1.5 | A | PVC | PVC | 1000V dc | FDR, TDR and V&T | 4RO (FDR & TDR) and 2RO (V&T) | NO | 119 | 131 | 131 | 1.5
1 | C | IN | IN | IN | YES | 12 | 1.5 | ADR (A) | PVC | EPR | 1000V dc | FDR, TDR and V&T | 4RO (FDR & TDR) and 2RO (V&T) | NO | 79 | 100 | 100 | 1.5
1 | C | IN | IN | OUT | NO | 2 | 1.5 | NA | PVC | PVC | 1000V dc | FDR, TDR and V&T | 4RO (FDR & TDR) and 2RO (V&T) | NO | 43 | 47 | 47 | 1.5
1 | C | IN | IN | OUT | NO | 2 | 6 | A | PVC | PVC | 1000V dc | FDR, TDR and V&T | 4RO (FDR & TDR) and 2RO (V&T) | NO | 49 | 58 | 58 | 6
1 | C | IN | IN | OUT | NO | 2 | 1.5 | NA | PVC | PVC | 1000V dc | FDR, TDR and V&T | 4RO (FDR & TDR) and 2RO (V&T) | NO | 43 | 47 | 47 | 1.5
1 | C | IN | IN | OUT | NO | 37 | 1.5 | NA | PVC | PVC | 1000V dc | FDR, TDR and V&T | 4RO (FDR & TDR) and 2RO (V&T) | NO | 39 | 43 | 43 | 1.5
1 | C | IN | IN | OUT | NO | 2 | 1.5 | NA | PVC | PVC | 1000V dc | FDR, TDR and V&T | 4RO (FDR & TDR) and 2RO (V&T) | NO | 43 | 47 | 47 | 1.5
1 | C | IN | IN | OUT | NO | 2 | 1.5 | NA | PVC | PVC | 1000V dc | FDR, TDR and V&T | 4RO (FDR & TDR) and 2RO (V&T) | NO | 43 | 47 | 47 | 1.5
1 | C | IN | IN | OUT | NO | 2 | 1.5 | NA | PVC | PVC | 1000V dc | FDR, TDR and V&T | 4RO (FDR & TDR) and 2RO (V&T) | NO | 43 | 47 | 47 | 1.5
1 | C | IN | IN | OUT | NO | 2 | 6 | A | PVC | PVC | 1000V dc | FDR, TDR and V&T | 4RO (FDR & TDR) and 2RO (V&T) | NO | 46 | 56 | 56 | 6
1 | C | IN | IN | OUT | NO | 2 | 1.5 | NA | PVC | PVC | 1000V dc | FDR, TDR and V&T | 4RO (FDR & TDR) and 2RO (V&T) | NO | 47 | 51 | 51 | 1.5
1 | C | IN | IN | OUT | NO | 2 | 1.5 | NA | PVC | PVC | 1000V dc | FDR, TDR and V&T | 4RO (FDR & TDR) and 2RO (V&T) | NO | 47 | 51 | 51 | 1.5
1 | C | IN | IN | OUT | NO | 2 | 1.5 | NA | PVC | PVC | 1000V dc | FDR, TDR and V&T | 4RO (FDR & TDR) and 2RO (V&T) | NO | 47 | 51 | 51 | 1.5
1 | C | IN | IN | OUT | NO | 2 | 1.5 | NA | PVC | PVC | 1000V dc | FDR, TDR and V&T | 4RO (FDR & TDR) and 2RO (V&T) | NO | 47 | 51 | 51 | 1.5
1 | C | IN | IN | OUT | NO | 2 | 1.5 | NA | PVC | PVC | 1000V dc | FDR, TDR and V&T | 4RO (FDR & TDR) and 2RO (V&T) | NO | 47 | 51 | 51 | 1.5
1 | C | IN | IN | OUT | NO | 2 | 6 | A | PVC | PVC | 1000V dc | FDR, TDR and V&T | 4RO (FDR & TDR) and 2RO (V&T) | NO | 47 | 56 | 56 | 6
1 | C | IN | IN | OUT | NO | 2 | 1.5 | NA | PVC | PVC | 1000V dc | FDR, TDR and V&T | 4RO (FDR & TDR) and 2RO (V&T) | NO | 47 | 51 | 51 | 1.5
1 | C | IN | IN | OUT | NO | 37 | 1.5 | NA | PVC | PVC | 1000V dc | FDR, TDR and V&T | 4RO (FDR & TDR) and 2RO (V&T) | NO | 43 | 48 | 48 | 1.5
1 | C | IN | IN | OUT | NO | 2 | 1.5 | A | PVC | PVC | 1000V dc | FDR, TDR and V&T | 4RO (FDR & TDR) and 2RO (V&T) | NO | 66 | 79 | 79 | 1.5
1 | C | IN | IN | OUT | NO | 2 | 1.5 | A | PVC | PVC | 1000V dc | FDR, TDR and V&T | 4RO (FDR & TDR) and 2RO (V&T) | NO | 65 | 77 | 77 | 1.5
1 | C | IN | IN | OUT | NO | 2 | 1.5 | A | PVC | PVC | 1000V dc | FDR, TDR and V&T | 4RO (FDR & TDR) and 2RO (V&T) | NO | 63 | 74 | 74 | 1.5
1 | C | IN | IN | OUT | NO | 2 | 1.5 | A | PVC | PVC | 1000V dc | FDR, TDR and V&T | 4RO (FDR & TDR) and 2RO (V&T) | NO | 62 | 73 | 73 | 1.5
1 | C | IN | IN | OUT | NO | 2 | 1.5 | A | PVC | PVC | 1000V dc | FDR, TDR and V&T | 4RO (FDR & TDR) and 2RO (V&T) | NO | 68 | 100 | 100 | 1.5
1 | C | IN | IN | OUT | NO | 2 | 1.5 | A | PVC | PVC | 1000V dc | FDR, TDR and V&T | 4RO (FDR & TDR) and 2RO (V&T) | NO | 40 | 75 | 75 | 1.5
1 | C | IN | IN | OUT | NO | 7 | 1.5 | NA | PVC | PVC | 1000V dc | FDR, TDR and V&T | 4RO (FDR & TDR) and 2RO (V&T) | NO | 38 | 43 | 43 | 1.5
1 | C | IN | IN | OUT | NO | 37 | 1.5 | NA | PVC | PVC | 1000V dc | FDR, TDR and V&T | 4RO (FDR & TDR) and 2RO (V&T) | NO | 26 | 30 | 30 | 1.5
1 | C | IN | IN | OUT | NO | 37 | 1.5 | NA | PVC | PVC | 1000V dc | FDR, TDR and V&T | 4RO (FDR & TDR) and 2RO (V&T) | NO | 26 | 30 | 30 | 1.5
1 | C | IN | IN | OUT | NO | 2 | 1.5 | NA | PVC | PVC | 1000V dc | FDR, TDR and V&T | 4RO (FDR & TDR) and 2RO (V&T) | NO | 29 | 33 | 33 | 1.5
1 | C | IN | IN | OUT | NO | 4 | 1.5 | NA | PVC | PVC | 1000V dc | FDR, TDR and V&T | 4RO (FDR & TDR) and 2RO (V&T) | NO | 24 | 28 | 28 | 1.5
1 | C | IN | IN | OUT | NO | 19 | 1.5 | NA | PVC | PVC | 1000V dc | FDR, TDR and V&T | 4RO (FDR & TDR) and 2RO (V&T) | NO | 29 | 34 | 34 | 1.5
1 | C | IN | IN | OUT | NO | 12 | 1.5 | NA | PVC | PVC | 1000V dc | FDR, TDR and V&T | 4RO (FDR & TDR) and 2RO (V&T) | NO | 24 | 29 | 29 | 1.5
1 | C | IN | IN | OUT | NO | 7 | 1.5 | NA | PVC | PVC | 1000V dc | FDR, TDR and V&T | 4RO (FDR & TDR) and 2RO (V&T) | NO | 24 | 29 | 29 | 1.5
1 | C | IN | IN | OUT | NO | 2 | 1.5 | NA | PVC | PVC | 1000V dc | FDR, TDR and V&T | 4RO (FDR & TDR) and 2RO (V&T) | NO | 26 | 29 | 29 | 1.5
1 | C | IN | IN | OUT | NO | 12 | 1.5 | NA | PVC | PVC | 1000V dc | FDR, TDR and V&T | 4RO (FDR & TDR) and 2RO (V&T) | NO | 26 | 30 | 30 | 1.5
1 | C | IN | IN | OUT | NO | 2 | 1.5 | NA | PVC | PVC | 1000V dc | FDR, TDR and V&T | 4RO (FDR & TDR) and 2RO (V&T) | NO | 23 | 27 | 27 | 1.5
1 | C | IN | IN | OUT | NO | 12 | 1.5 | NA | PVC | PVC | 1000V dc | FDR, TDR and V&T | 4RO (FDR & TDR) and 2RO (V&T) | NO | 28 | 32 | 32 | 1.5
1 | C | IN | IN | OUT | NO | 2 | 1.5 | NA | PVC | PVC | 1000V dc | FDR, TDR and V&T | 4RO (FDR & TDR) and 2RO (V&T) | NO | 20 | 25 | 25 | 1.5
1 | C | IN | IN | OUT | NO | 12 | 1.5 | NA | PVC | PVC | 1000V dc | FDR, TDR and V&T | 4RO (FDR & TDR) and 2RO (V&T) | NO | 25 | 30 | 30 | 1.5
1 | C | IN | IN | OUT | NO | 37 | 1.5 | NA | PVC | PVC | 1000V dc | FDR, TDR and V&T | 4RO (FDR & TDR) and 2RO (V&T) | NO | 26 | 30 | 30 | 1.5
1 | C | IN | IN | OUT | NO | 37 | 1.5 | NA | PVC | PVC | 1000V dc | FDR, TDR and V&T | 4RO (FDR & TDR) and 2RO (V&T) | NO | 28 | 32 | 32 | 1.5
1 | C | IN | IN | OUT | NO | 37 | 1.5 | NA | PVC | PVC | 1000V dc | FDR, TDR and V&T | 4RO (FDR & TDR) and 2RO (V&T) | NO | 29 | 33 | 33 | 1.5
1 | C | IN | IN | OUT | NO | 2 | 1.5 | NA | PVC | PVC | 1000V dc | FDR, TDR and V&T | 4RO (FDR & TDR) and 2RO (V&T) | NO | 30 | 34 | 34 | 1.5
1 | C | IN | IN | OUT | NO | 37 | 1.5 | NA | PVC | PVC | 1000V dc | FDR, TDR and V&T | 4RO (FDR & TDR) and 2RO (V&T) | NO | 45 | 44 | 44 | 1.5
1 | C | IN | IN | OUT | NO | 37 | 1.5 | NA | PVC | PVC | 1000V dc | FDR, TDR and V&T | 4RO (FDR & TDR) and 2RO (V&T) | NO | 45 | 44 | 44 | 1.5
1 | C | IN | IN | OUT | NO | 37 | 1.5 | NA | PVC | PVC | 1000V dc | FDR, TDR and V&T | 4RO (FDR & TDR) and 2RO (V&T) | NO | 47 | 49 | 49 | 1.5
1 | C | IN | IN | OUT | NO | 19 | 1.5 | NA | PVC | PVC | 1000V dc | FDR, TDR and V&T | 4RO (FDR & TDR) and 2RO (V&T) | NO | 51 | 54 | 54 | 1.5
1 | C | IN | IN | OUT | NO | 37 | 1.5 | NA | PVC | PVC | 1000V dc | FDR, TDR and V&T | 4RO (FDR & TDR) and 2RO (V&T) | NO | 53 | 58 | 58 | 1.5
1 | C | IN | IN | OUT | NO | 3 | 1.5 | A | PVC | PVC | 1000V dc | FDR, TDR and V&T | 4RO (FDR & TDR) and 2RO (V&T) | NO | 41 | 70 | 70 | 1.5
1 | C | IN | IN | OUT | NO | 4 | 1.5 | A | PVC | PVC | 1000V dc | FDR, TDR and V&T | 4RO (FDR & TDR) and 2RO (V&T) | NO | 38 | 53 | 53 | 1.5
1 | C | IN | IN | OUT | NO | 3 | 1.5 | NA | PVC | PVC | 1000V dc | FDR, TDR and V&T | 4RO (FDR & TDR) and 2RO (V&T) | NO | 16 | 23 | 23 | 1.5
1 | C | IN | IN | OUT | NO | 3 | 1.5 | NA | PVC | PVC | 1000V dc | FDR, TDR and V&T | 4RO (FDR & TDR) and 2RO (V&T) | NO | 23 | 35 | 35 | 1.5
1 | C | IN | IN | OUT | NO | 3 | 1.5 | NA | PVC | PVC | 1000V dc | FDR, TDR and V&T | 4RO (FDR & TDR) and 2RO (V&T) | NO | 38 | 45 | 45 | 1.5
1 | C | IN | IN | OUT | NO | 2 | 1.5 | NA | PVC | PVC | 1000V dc | FDR, TDR and V&T | 4RO (FDR & TDR) and 2RO (V&T) | NO | NIA | NIA | NIA | 2c x 1,5mm2
1 | C | IN | IN | OUT | NO | 4 | 1.5 | NA | PVC | PVC | 1000V dc | FDR, TDR and V&T | 4RO (FDR & TDR) and 2RO (V&T) | NO | 12 | 0 | 12 | 1.5
1 | C | IN | IN | OUT | NO | 9 | 1.5 | NA | PVC | PVC | 1000V dc | FDR, TDR and V&T | 4RO (FDR & TDR) and 2RO (V&T) | NO | 42 | 0 | 42 | 1.5
1 | C | IN | IN | OUT | NO | 12 | 1.5 | A | PVC | PVC | 1000V dc | FDR, TDR and V&T | 4RO (FDR & TDR) and 2RO (V&T) | NO | 85 | 0 | 85 | 1.5
1 | C | IN | IN | OUT | NO | 4 | 1.5 | NA | PVC | PVC | 1000V dc | FDR, TDR and V&T | 4RO (FDR & TDR) and 2RO (V&T) | NO | 12 | 0 | 12 | 1.5
1 | C | IN | IN | OUT | NO | 9 | 1.5 | NA | PVC | PVC | 1000V dc | FDR, TDR and V&T | 4RO (FDR & TDR) and 2RO (V&T) | NO | 42 | 0 | 42 | 1.5
1 | C | IN | IN | OUT | NO | 4 | 1.5 | NA | PVC | PVC | 1000V dc | FDR, TDR and V&T | 4RO (FDR & TDR) and 2RO (V&T) | NO | 19 | 0 | 19 | 1.5
1 | C | IN | IN | OUT | NO | 2 | 1.5 | NA | PVC | PVC | 1000V dc | FDR, TDR and V&T | 4RO (FDR & TDR) and 2RO (V&T) | NO | 13 | 0 | 13 | 1.5
1 | C | IN | IN | OUT | NO | 3 | 1.5 | A | PVC | PVC | 1000V dc | FDR, TDR and V&T | 4RO (FDR & TDR) and 2RO (V&T) | NO | 20 | 9 | 20 | 1.5
1 | C | IN | IN | OUT | NO | 4 | 1.5 | A | PVC | PVC | 1000V dc | FDR, TDR and V&T | 4RO (FDR & TDR) and 2RO (V&T) | NO | 20 | 16 | 20 | 1.5
1 | C | IN | IN | OUT | NO | 4 | 1.5 | A | PVC | PVC | 1000V dc | FDR, TDR and V&T | 4RO (FDR & TDR) and 2RO (V&T) | NO | 20 | 15 | 20 | 1.5
1 | C | IN | IN | OUT | NO | 9 | 1.5 | NA | PVC | PVC | 1000V dc | FDR, TDR and V&T | 4RO (FDR & TDR) and 2RO (V&T) | NO | 42 | 0 | 42 | 1.5
1 | C | IN | IN | OUT | NO | 12 | 1.5 | A | PVC | PVC | 1000V dc | FDR, TDR and V&T | 4RO (FDR & TDR) and 2RO (V&T) | NO | 82 | 0 | 82 | 1.5
1 | C | IN | IN | OUT | NO | 4 | 1.5 | A | PVC | PVC | 1000V dc | FDR, TDR and V&T | 4RO (FDR & TDR) and 2RO (V&T) | NO | 85 | 0 | 85 | 1.5
1 | C | IN | IN | OUT | NO | 12 | 1.5 | A | PVC | PVC | 1000V dc | FDR, TDR and V&T | 4RO (FDR & TDR) and 2RO (V&T) | NO | 36 | 0 | 36 | 1.5
1 | C | IN | IN | OUT | NO | 4 | 1.5 | A | PVC | PVC | 1000V dc | FDR, TDR and V&T | 4RO (FDR & TDR) and 2RO (V&T) | NO | 20 | 0 | 20 | 1.5
1 | C | IN | IN | OUT | NO | 9 | 1.5 | NA | PVC | PVC | 1000V dc | FDR, TDR and V&T | 4RO (FDR & TDR) and 2RO (V&T) | NO | 41 | 0 | 41 | 1.5
1 | C | IN | IN | OUT | NO | 12 | 1.5 | A | PVC | PVC | 1000V dc | FDR, TDR and V&T | 4RO (FDR & TDR) and 2RO (V&T) | NO | 86 | 0 | 86 | 1.5
1 | C | IN | IN | OUT | NO | 4 | 1.5 | NA | PVC | PVC | 1000V dc | FDR, TDR and V&T | 4RO (FDR & TDR) and 2RO (V&T) | NO | 18 | 0 | 18 | 1.5
1 | C | IN | IN | OUT | NO | 2 | 1.5 | NA | PVC | PVC | 1000V dc | FDR, TDR and V&T | 4RO (FDR & TDR) and 2RO (V&T) | NO | 14 | 0 | 14 | 1.5
1 | C | IN | IN | OUT | NO | 4 | 1.5 | NA | PVC | PVC | 1000V dc | FDR, TDR and V&T | 4RO (FDR & TDR) and 2RO (V&T) | NO | 19 | 0 | 19 | 1.5
1 | C | IN | IN | OUT | NO | 2 | 1.5 | NA | PVC | PVC | 1000V dc | FDR, TDR and V&T | 4RO (FDR & TDR) and 2RO (V&T) | NO | 13 | 0 | 13 | 1.5
1 | C | IN | IN | OUT | NO | 3 | 1.5 | A | PVC | PVC | 1000V dc | FDR, TDR and V&T | 4RO (FDR & TDR) and 2RO (V&T) | NO | 20 | 7 | 20 | 1.5
1 | C | IN | IN | OUT | NO | 9 | 1.5 | NA | PVC | PVC | 1000V dc | FDR, TDR and V&T | 4RO (FDR & TDR) and 2RO (V&T) | NO | 41 | 0 | 41 | 1.5
1 | C | IN | IN | OUT | NO | 12 | 1.5 | A | PVC | PVC | 1000V dc | FDR, TDR and V&T | 4RO (FDR & TDR) and 2RO (V&T) | NO | 83 | 0 | 83 | 1.5
1 | C | IN | IN | OUT | NO | 4 | 1.5 | A | PVC | PVC | 1000V dc | FDR, TDR and V&T | 4RO (FDR & TDR) and 2RO (V&T) | NO | 86 | 0 | 86 | 1.5
1 | C | IN | IN | OUT | NO | 12 | 1.5 | A | PVC | PVC | 1000V dc | FDR, TDR and V&T | 4RO (FDR & TDR) and 2RO (V&T) | NO | 27 | 0 | 27 | 1.5
1 | C | IN | IN | OUT | NO | 4 | 1.5 | A | PVC | PVC | 1000V dc | FDR, TDR and V&T | 4RO (FDR & TDR) and 2RO (V&T) | NO | 50 | 0 | 50 | 1.5
1 | C | IN | IN | OUT | NO | 4 | 1.5 | A | PVC | PVC | 1000V dc | FDR, TDR and V&T | 4RO (FDR & TDR) and 2RO (V&T) | NO | 20 | 6 | 20 | 1.5
1 | C | IN | IN | OUT | NO | 4 | 1.5 | A | PVC | PVC | 1000V dc | FDR, TDR and V&T | 4RO (FDR & TDR) and 2RO (V&T) | NO | 20 | 6 | 20 | 1.5
1 | C | IN | IN | OUT | NO | 9 | 1.5 | NA | PVC | PVC | 1000V dc | FDR, TDR and V&T | 4RO (FDR & TDR) and 2RO (V&T) | NO | 41 | 0 | 41 | 1.5
1 | C | IN | IN | OUT | NO | 12 | 1.5 | A | PVC | PVC | 1000V dc | FDR, TDR and V&T | 4RO (FDR & TDR) and 2RO (V&T) | NO | 86 | 0 | 86 | 1.5
1 | C | IN | IN | OUT | NO | 4 | 1.5 | NA | PVC | PVC | 1000V dc | FDR, TDR and V&T | 4RO (FDR & TDR) and 2RO (V&T) | NO | 10 | 0 | 10 | 1.5
1 | C | IN | IN | OUT | NO | 9 | 1.5 | NA | PVC | PVC | 1000V dc | FDR, TDR and V&T | 4RO (FDR & TDR) and 2RO (V&T) | NO | 41 | 0 | 41 | 1.5
1 | C | IN | IN | OUT | NO | 4 | 1.5 | NA | PVC | PVC | 1000V dc | FDR, TDR and V&T | 4RO (FDR & TDR) and 2RO (V&T) | NO | 41 | 0 | 41 | 1.5
1 | C | IN | IN | OUT | NO | 12 | 1.5 | A | PVC | PVC | 1000V dc | FDR, TDR and V&T | 4RO (FDR & TDR) and 2RO (V&T) | NO | 59 | 0 | 59 | 1.5
1 | C | IN | IN | OUT | NO | 3 | 1.5 | A | PVC | PVC | 1000V dc | FDR, TDR and V&T | 4RO (FDR & TDR) and 2RO (V&T) | NO | 20 | 8 | 20 | 1.5
1 | C | IN | IN | OUT | NO | 4 | 1.5 | A | PVC | PVC | 1000V dc | FDR, TDR and V&T | 4RO (FDR & TDR) and 2RO (V&T) | NO | 20 | 7 | 20 | 1.5
1 | C | IN | IN | OUT | NO | 4 | 1.5 | A | PVC | PVC | 1000V dc | FDR, TDR and V&T | 4RO (FDR & TDR) and 2RO (V&T) | NO | 20 | 8 | 20 | 1.5
1 | C | IN | IN | OUT | NO | 9 | 1.5 | NA | PVC | PVC | 1000V dc | FDR, TDR and V&T | 4RO (FDR & TDR) and 2RO (V&T) | NO | 41 | 0 | 41 | 1.5
1 | C | IN | IN | OUT | NO | 12 | 1.5 | A | PVC | PVC | 1000V dc | FDR, TDR and V&T | 4RO (FDR & TDR) and 2RO (V&T) | NO | 83 | 0 | 83 | 1.5
1 | C | IN | IN | OUT | NO | 4 | 1.5 | A | PVC | PVC | 1000V dc | FDR, TDR and V&T | 4RO (FDR & TDR) and 2RO (V&T) | NO | 86 | 0 | 86 | 1.5
1 | C | IN | IN | OUT | NO | 12 | 1.5 | A | PVC | PVC | 1000V dc | FDR, TDR and V&T | 4RO (FDR & TDR) and 2RO (V&T) | NO | 69 | 0 | 69 | 1.5
1 | C | IN | IN | OUT | NO | 4 | 1.5 | A | PVC | PVC | 1000V dc | FDR, TDR and V&T | 4RO (FDR & TDR) and 2RO (V&T) | NO | 49 | 0 | 49 | 1.5
1 | C | IN | IN | OUT | NO | 9 | 1.5 | NA | PVC | PVC | 1000V dc | FDR, TDR and V&T | 4RO (FDR & TDR) and 2RO (V&T) | NO | 40 | 0 | 40 | 1.5
1 | C | IN | IN | OUT | NO | 12 | 1.5 | NA | PVC | PVC | 1000V dc | FDR, TDR and V&T | 4RO (FDR & TDR) and 2RO (V&T) | NO | 40 | 0 | 40 | 1.5
1 | C | IN | IN | OUT | NO | 7 | 1.5 | A | PVC | PVC | 1000V dc | FDR, TDR and V&T | 4RO (FDR & TDR) and 2RO (V&T) | NO | 63 | 0 | 63 | 1.5
1 | C | IN | IN | OUT | NO | 9 | 1.5 | NA | PVC | PVC | 1000V dc | FDR, TDR and V&T | 4RO (FDR & TDR) and 2RO (V&T) | NO | 40 | 0 | 40 | 1.5
1 | C | IN | IN | OUT | NO | 7 | 1.5 | A | PVC | PVC | 1000V dc | FDR, TDR and V&T | 4RO (FDR & TDR) and 2RO (V&T) | NO | 61 | 0 | 61 | 1.5
1 | C | IN | IN | OUT | NO | 9 | 1.5 | NA | PVC | PVC | 1000V dc | FDR, TDR and V&T | 4RO (FDR & TDR) and 2RO (V&T) | NO | 40 | 0 | 40 | 1.5
1 | C | IN | IN | OUT | NO | 12 | 1.5 | NA | PVC | PVC | 1000V dc | FDR, TDR and V&T | 4RO (FDR & TDR) and 2RO (V&T) | NO | 40 | 0 | 40 | 1.5
1 | C | IN | IN | OUT | NO | 7 | 1.5 | A | PVC | PVC | 1000V dc | FDR, TDR and V&T | 4RO (FDR & TDR) and 2RO (V&T) | NO | 63 | 0 | 63 | 1.5
1 | C | IN | IN | OUT | NO | 9 | 1.5 | NA | PVC | PVC | 1000V dc | FDR, TDR and V&T | 4RO (FDR & TDR) and 2RO (V&T) | NO | 40 | 0 | 40 | 1.5
1 | C | IN | IN | OUT | NO | 12 | 1.5 | NA | PVC | PVC | 1000V dc | FDR, TDR and V&T | 4RO (FDR & TDR) and 2RO (V&T) | NO | 40 | 0 | 40 | 1.5
1 | C | IN | IN | OUT | NO | 7 | 1.5 | A | PVC | PVC | 1000V dc | FDR, TDR and V&T | 4RO (FDR & TDR) and 2RO (V&T) | NO | 63 | 0 | 63 | 1.5
1 | C | IN | IN | OUT | NO | 9 | 1.5 | NA | PVC | PVC | 1000V dc | FDR, TDR and V&T | 4RO (FDR & TDR) and 2RO (V&T) | NO | 40 | 0 | 40 | 1.5
1 | C | IN | IN | OUT | NO | 7 | 1.5 | A | PVC | PVC | 1000V dc | FDR, TDR and V&T | 4RO (FDR & TDR) and 2RO (V&T) | NO | 62 | 0 | 62 | 1.5
1 | C | IN | IN | OUT | NO | 19 | 1.5 | NA | PVC | PVC | 1000V dc | FDR, TDR and V&T | 4RO (FDR & TDR) and 2RO (V&T) | NO | 23 | 0 | 23 | 1.5
1 | C | IN | IN | OUT | NO | 12 | 1.5 | NA | PVC | PVC | 1000V dc | FDR, TDR and V&T | 4RO (FDR & TDR) and 2RO (V&T) | NO | 42 | 0 | 42 | 1.5
1 | C | IN | IN | OUT | NO | 4 | 1.5 | A | PVC | PVC | 1000V dc | FDR, TDR and V&T | 4RO (FDR & TDR) and 2RO (V&T) | NO | 84 | 0 | 84 | 1.5
1 | C | IN | IN | OUT | NO | 12 | 1.5 | A | PVC | PVC | 1000V dc | FDR, TDR and V&T | 4RO (FDR & TDR) and 2RO (V&T) | NO | 84 | 0 | 84 | 1.5
1 | C | IN | IN | OUT | NO | 4 | 1.5 | NA | PVC | PVC | 1000V dc | FDR, TDR and V&T | 4RO (FDR & TDR) and 2RO (V&T) | NO | 15 | 0 | 15 | 1.5
1 | C | IN | IN | OUT | NO | 4 | 1.5 | A | PVC | PVC | 1000V dc | FDR, TDR and V&T | 4RO (FDR & TDR) and 2RO (V&T) | NO | 35 | 1 | 35 | 1.5
1 | C | IN | IN | OUT | NO | 12 | 1.5 | A | PVC | PVC | 1000V dc | FDR, TDR and V&T | 4RO (FDR & TDR) and 2RO (V&T) | NO | 35 | 0 | 35 | 1.5
1 | C | IN | IN | OUT | NO | 9 | 1.5 | NA | PVC | PVC | 1000V dc | FDR, TDR and V&T | 4RO (FDR & TDR) and 2RO (V&T) | NO | 43 | 0 | 43 | 1.5
1 | C | IN | IN | OUT | NO | 19 | 1.5 | NA | PVC | PVC | 1000V dc | FDR, TDR and V&T | 4RO (FDR & TDR) and 2RO (V&T) | NO | 22 | 0 | 22 | 1.5
1 | C | IN | IN | OUT | NO | 12 | 1.5 | NA | PVC | PVC | 1000V dc | FDR, TDR and V&T | 4RO (FDR & TDR) and 2RO (V&T) | NO | 41 | 0 | 41 | 1.5
1 | C | IN | IN | OUT | NO | 4 | 1.5 | A | PVC | PVC | 1000V dc | FDR, TDR and V&T | 4RO (FDR & TDR) and 2RO (V&T) | NO | 84 | 0 | 84 | 1.5
1 | C | IN | IN | OUT | NO | 12 | 1.5 | A | PVC | PVC | 1000V dc | FDR, TDR and V&T | 4RO (FDR & TDR) and 2RO (V&T) | NO | 84 | 0 | 84 | 1.5
1 | C | IN | IN | OUT | NO | 4 | 1.5 | A | PVC | PVC | 1000V dc | FDR, TDR and V&T | 4RO (FDR & TDR) and 2RO (V&T) | YES | 35 | 1 | 35 | 1.5
1 | C | IN | IN | OUT | NO | 12 | 1.5 | A | PVC | PVC | 1000V dc | FDR, TDR and V&T | 4RO (FDR & TDR) and 2RO (V&T) | NO | 41 | 0 | 41 | 1.5
1 | C | IN | IN | OUT | NO | 9 | 1.5 | NA | PVC | PVC | 1000V dc | FDR, TDR and V&T | 4RO (FDR & TDR) and 2RO (V&T) | NO | 43 | 0 | 43 | 1.5
1 | C | IN | IN | OUT | NO | 2 | 1.5 | NA | PVC | PVC | 1000V dc | FDR, TDR and V&T | 4RO (FDR & TDR) and 2RO (V&T) | NO | 45 | 0 | 45 | 1.5
1 | C | IN | IN | OUT | NO | 2 | 1.5 | NA | PVC | PVC | 1000V dc | FDR, TDR and V&T | 4RO (FDR & TDR) and 2RO (V&T) | NO | 45 | 0 | 45 | 1.5
1 | C | IN | IN | OUT | NO | 2 | 1.5 | NA | PVC | PVC | 1000V dc | FDR, TDR and V&T | 4RO (FDR & TDR) and 2RO (V&T) | NO | 45 | 0 | 45 | 1.5
1 | C | IN | IN | OUT | NO | 2 | 1.5 | NA | PVC | PVC | 1000V dc | FDR, TDR and V&T | 4RO (FDR & TDR) and 2RO (V&T) | NO | 45 | 0 | 45 | 1.5
1 | C | IN | IN | OUT | NO | 2 | 1.5 | NA | PVC | PVC | 1000V dc | FDR, TDR and V&T | 4RO (FDR & TDR) and 2RO (V&T) | NO | 45 | 0 | 45 | 1.5
1 | C | IN | IN | OUT | NO | 2 | 1.5 | NA | PVC | PVC | 1000V dc | FDR, TDR and V&T | 4RO (FDR & TDR) and 2RO (V&T) | NO | 45 | 0 | 45 | 1.5
1 | C | IN | IN | OUT | NO | 2 | 1.5 | NA | PVC | PVC | 1000V dc | FDR, TDR and V&T | 4RO (FDR & TDR) and 2RO (V&T) | NO | 45 | 0 | 45 | 1.5
1 | C | IN | IN | OUT | NO | 2 | 1.5 | NA | PVC | PVC | 1000V dc | FDR, TDR and V&T | 4RO (FDR & TDR) and 2RO (V&T) | NO | 43 | 0 | 43 | 1.5
1 | C | IN | IN | OUT | NO | 2 | 1.5 | NA | PVC | PVC | 1000V dc | FDR, TDR and V&T | 4RO (FDR & TDR) and 2RO (V&T) | NO | 43 | 0 | 43 | 1.5
1 | C | IN | IN | OUT | NO | 2 | 1.5 | NA | PVC | PVC | 1000V dc | FDR, TDR and V&T | 4RO (FDR & TDR) and 2RO (V&T) | NO | 43 | 0 | 43 | 1.5
1 | C | IN | IN | OUT | NO | 2 | 1.5 | NA | PVC | PVC | 1000V dc | FDR, TDR and V&T | 4RO (FDR & TDR) and 2RO (V&T) | NO | 40 | 0 | 40 | 1.5
1 | C | IN | IN | OUT | NO | 2 | 1.5 | NA | PVC | PVC | 1000V dc | FDR, TDR and V&T | 4RO (FDR & TDR) and 2RO (V&T) | NO | 37 | 0 | 37 | 1.5
1 | C | IN | IN | OUT | NO | 2 | 1.5 | NA | PVC | PVC | 1000V dc | FDR, TDR and V&T | 4RO (FDR & TDR) and 2RO (V&T) | NO | 37 | 0 | 37 | 1.5
1 | C | IN | IN | OUT | NO | 9 | 1.5 | NA | PVC | PVC | 1000V dc | FDR, TDR and V&T | 4RO (FDR & TDR) and 2RO (V&T) | NO | 41 | 0 | 41 | 1.5
1 | C | IN | IN | OUT | NO | 12 | 1.5 | A | PVC | PVC | 1000V dc | FDR, TDR and V&T | 4RO (FDR & TDR) and 2RO (V&T) | NO | 85 | 0 | 85 | 1.5
1 | C | IN | IN | OUT | NO | 9 | 1.5 | NA | PVC | PVC | 1000V dc | FDR, TDR and V&T | 4RO (FDR & TDR) and 2RO (V&T) | NO | 41 | 0 | 41 | 1.5
1 | C | IN | IN | OUT | NO | 12 | 1.5 | A | PVC | PVC | 1000V dc | FDR, TDR and V&T | 4RO (FDR & TDR) and 2RO (V&T) | NO | 85 | 0 | 85 | 1.5
1 | C | IN | IN | OUT | NO | 4 | 1.5 | A | PVC | PVC | 1000V dc | FDR, TDR and V&T | 4RO (FDR & TDR) and 2RO (V&T) | NO | 88 | 0 | 88 | 1.5
1 | C | IN | IN | OUT | NO | 12 | 1.5 | NA | PVC | PVC | 1000V dc | FDR, TDR and V&T | 4RO (FDR & TDR) and 2RO (V&T) | NO | 40 | 0 | 40 | 1.5
1 | C | IN | IN | OUT | NO | 12 | 1.5 | NA | PVC | PVC | 1000V dc | FDR, TDR and V&T | 4RO (FDR & TDR) and 2RO (V&T) | NO | 40 | 0 | 40 | 1.5
1 | C | IN | IN | OUT | YES | 12 | 1.5 | A | PVC | PVC | 1000V dc | FDR, TDR and V&T | 4RO (FDR & TDR) and 2RO (V&T) | YES | 42 | 0 | 42 | 1.5
1 | C | IN | IN | OUT | NO | 4 | 1.5 | NA | PVC | PVC | 1000V dc | FDR, TDR and V&T | 4RO (FDR & TDR) and 2RO (V&T) | NO | 22 | 0 | 22 | 1.5
1 | C | IN | IN | OUT | NO | 3 | 1.5 | NA | PVC | PVC | 1000V dc | FDR, TDR and V&T | 4RO (FDR & TDR) and 2RO (V&T) | NO | 43 | 0 | 43 | 1.5
1 | C | IN | IN | OUT | YES | 12 | 1.5 | A | PVC | PVC | 1000V dc | FDR, TDR and V&T | 4RO (FDR & TDR) and 2RO (V&T) | YES | 41 | 0 | 41 | 1.5
1 | C | IN | IN | OUT | NO | 4 | 1.5 | A | PVC | PVC | 1000V dc | FDR, TDR and V&T | 4RO (FDR & TDR) and 2RO (V&T) | NO | 46 | 0 | 46 | 1.5
1 | C | IN | IN | OUT | NO | 9 | 1.5 | NA | PVC | PVC | 1000V dc | FDR, TDR and V&T | 4RO (FDR & TDR) and 2RO (V&T) | NO | 22 | 0 | 22 | 1.5
1 | C | IN | IN | OUT | NO | 12 | 1.5 | A | PVC | PVC | 1000V dc | FDR, TDR and V&T | 4RO (FDR & TDR) and 2RO (V&T) | NO | 85 | 0 | 85 | 1.5
1 | C | IN | IN | OUT | NO | 12 | 1.5 | A | PVC | PVC | 1000V dc | FDR, TDR and V&T | 4RO (FDR & TDR) and 2RO (V&T) | NO | 85 | 0 | 85 | 1.5
1 | C | IN | IN | OUT | NO | 3 | 1.5 | NA | PVC | PVC | 1000V dc | FDR, TDR and V&T | 4RO (FDR & TDR) and 2RO (V&T) | NO | 45 | 0 | 45 | 1.5
1 | C | IN | IN | OUT | NO | 3 | 1.5 | NA | PVC | PVC | 1000V dc | FDR, TDR and V&T | 4RO (FDR & TDR) and 2RO (V&T) | NO | 37 | 0 | 37 | 1.5
1 | C | IN | IN | OUT | YES | 12 | 1.5 | ADR (A) | PVC | EPR | 1000V dc | FDR, TDR and V&T | 4RO (FDR & TDR) and 2RO (V&T) | NO | 56 | 0 | 56 | 1.5
1 | C | IN | IN | OUT | NO | 12 | 1.5 | A | PVC | PVC | 1000V dc | FDR, TDR and V&T | 4RO (FDR & TDR) and 2RO (V&T) | NO | 35 | 0 | 35 | 1.5
1 | C | IN | IN | OUT | YES | 12 | 1.5 | A | PVC | PVC | 1000V dc | FDR, TDR and V&T | 4RO (FDR & TDR) and 2RO (V&T) | NO | 20 | 6 | 20 | 1.5
1 | C | IN | IN | OUT | YES | 12 | 1.5 | A | PVC | PVC | 1000V dc | FDR, TDR and V&T | 4RO (FDR & TDR) and 2RO (V&T) | NO | 20 | 6 | 20 | 1.5
1 | C | IN | IN | OUT | NO | 9 | 1.5 | NA | PVC | PVC | 1000V dc | FDR, TDR and V&T | 4RO (FDR & TDR) and 2RO (V&T) | NO | 41 | 0 | 41 | 1.5
1 | C | IN | IN | OUT | NO | 9 | 1.5 | NA | PVC | PVC | 1000V dc | FDR, TDR and V&T | 4RO (FDR & TDR) and 2RO (V&T) | NO | 38 | 0 | 38 | 1.5
1 | C | IN | IN | OUT | NO | 12 | 1.5 | A | PVC | PVC | 1000V dc | FDR, TDR and V&T | 4RO (FDR & TDR) and 2RO (V&T) | NO | 85 | 0 | 85 | 1.5
1 | C | IN | IN | OUT | NO | 9 | 1.5 | NA | PVC | PVC | 1000V dc | FDR, TDR and V&T | 4RO (FDR & TDR) and 2RO (V&T) | NO | 38 | 0 | 38 | 1.5
1 | C | IN | IN | OUT | NO | 37 | 1.5 | A | PVC | PVC | 1000V dc | FDR, TDR and V&T | 4RO (FDR & TDR) and 2RO (V&T) | NO | 85 | 0 | 85 | 1.5
1 | C | IN | IN | OUT | NO | 12 | 1.5 | A | PVC | PVC | 1000V dc | FDR, TDR and V&T | 4RO (FDR & TDR) and 2RO (V&T) | NO | 88 | 0 | 88 | 1.5
1 | C | IN | IN | OUT | NO | 12 | 1.5 | A | PVC | PVC | 1000V dc | FDR, TDR and V&T | 4RO (FDR & TDR) and 2RO (V&T) | NO | 34 | 0 | 34 | 1.5
1 | C | IN | IN | OUT | NO | 37 | 1.5 | A | PVC | PVC | 1000V dc | FDR, TDR and V&T | 4RO (FDR & TDR) and 2RO (V&T) | NO | 19 | 0 | 19 | 1.5
1 | C | IN | IN | OUT | NO | 12 | 1.5 | A | PVC | PVC | 1000V dc | FDR, TDR and V&T | 4RO (FDR & TDR) and 2RO (V&T) | NO | 20 | 19 | 20 | 1.5
1 | C | IN | IN | OUT | NO | 3 | 1.5 | A | PVC | PVC | 1000V dc | FDR, TDR and V&T | 4RO (FDR & TDR) and 2RO (V&T) | NO | 115 | 0 | 115 | 1.5
1 | C | IN | IN | OUT | NO | 3 | 1.5 | A | PVC | PVC | 1000V dc | FDR, TDR and V&T | 4RO (FDR & TDR) and 2RO (V&T) | NO | 11 | 0 | 11 | 1.5
1 | C | IN | IN | OUT | NO | 4 | 1.5 | A | PVC | PVC | 1000V dc | FDR, TDR and V&T | 4RO (FDR & TDR) and 2RO (V&T) | NO | 51 | 0 | 51 | 1.5
1 | C | IN | IN | OUT | NO | 9 | 1.5 | NA | PVC | PVC | 1000V dc | FDR, TDR and V&T | 4RO (FDR & TDR) and 2RO (V&T) | NO | 38 | 0 | 38 | 1.5
1 | C | IN | IN | OUT | NO | 9 | 1.5 | NA | PVC | PVC | 1000V dc | FDR, TDR and V&T | 4RO (FDR & TDR) and 2RO (V&T) | NO | 38 | 0 | 38 | 1.5
1 | C | IN | IN | OUT | NO | 12 | 1.5 | A | PVC | PVC | 1000V dc | FDR, TDR and V&T | 4RO (FDR & TDR) and 2RO (V&T) | NO | 20 | 22 | 20 | 1.5
1 | C | IN | IN | OUT | NO | 12 | 1.5 | A | PVC | PVC | 1000V dc | FDR, TDR and V&T | 4RO (FDR & TDR) and 2RO (V&T) | NO | 22 | 8 | 22 | 1.5
1 | C | IN | IN | OUT | NO | 4 | 1.5 | NA | PVC | PVC | 1000V dc | FDR, TDR and V&T | 4RO (FDR & TDR) and 2RO (V&T) | NO | 19 | 0 | 19 | 1.5
1 | C | IN | IN | OUT | NO | 2 | 1.5 | NA | PVC | PVC | 1000V dc | FDR, TDR and V&T | 4RO (FDR & TDR) and 2RO (V&T) | NO | 35 | 0 | 35 | 1.5
1 | C | IN | IN | OUT | NO | 19 | 1.5 | NA | PVC | PVC | 1000V dc | FDR, TDR and V&T | 4RO (FDR & TDR) and 2RO (V&T) | NO | 15 | 0 | 15 | 1.5
1 | C | IN | IN | OUT | NO | 4 | 1.5 | NA | PVC | PVC | 1000V dc | FDR, TDR and V&T | 4RO (FDR & TDR) and 2RO (V&T) | NO | 42 | 0 | 42 | 1.5
1 | C | IN | IN | OUT | NO | 12 | 1.5 | A | PVC | PVC | 1000V dc | FDR, TDR and V&T | 4RO (FDR & TDR) and 2RO (V&T) | NO | 31 | 0 | 31 | 1.5
1 | C | IN | IN | OUT | NO | 4 | 1.5 | NA | PVC | PVC | 1000V dc | FDR, TDR and V&T | 4RO (FDR & TDR) and 2RO (V&T) | NO | 11 | 0 | 11 | 1.5
1 | C | IN | IN | OUT | NO | 9 | 1.5 | NA | PVC | PVC | 1000V dc | FDR, TDR and V&T | 4RO (FDR & TDR) and 2RO (V&T) | NO | 41 | 0 | 41 | 1.5
1 | C | IN | IN | OUT | NO | 4 | 1.5 | NA | PVC | PVC | 1000V dc | FDR, TDR and V&T | 4RO (FDR & TDR) and 2RO (V&T) | NO | 41 | 0 | 41 | 1.5
1 | C | IN | IN | OUT | NO | 12 | 1.5 | A | PVC | PVC | 1000V dc | FDR, TDR and V&T | 4RO (FDR & TDR) and 2RO (V&T) | NO | 63 | 0 | 63 | 1.5
1 | C | IN | IN | OUT | NO | 12 | 1.5 | NA | PVC | PVC | 1000V dc | FDR, TDR and V&T | 4RO (FDR & TDR) and 2RO (V&T) | NO | 38 | 0 | 38 | 1.5
1 | C | IN | IN | OUT | NO | 12 | 1.5 | NA | PVC | PVC | 1000V dc | FDR, TDR and V&T | 4RO (FDR & TDR) and 2RO (V&T) | NO | 38 | 0 | 38 | 1.5
1 | C | IN | IN | OUT | NO | 12 | 1.5 | NA | PVC | PVC | 1000V dc | FDR, TDR and V&T | 4RO (FDR & TDR) and 2RO (V&T) | NO | 38 | 0 | 38 | 1.5
1 | C | IN | IN | OUT | NO | 2 | 1.5 | NA | PVC | PVC | 1000V dc | FDR, TDR and V&T | 4RO (FDR & TDR) and 2RO (V&T) | NO | 35 | 0 | 35 | 1.5
1 | C | IN | IN | OUT | NO | 2 | 1.5 | NA | PVC | PVC | 1000V dc | FDR, TDR and V&T | 4RO (FDR & TDR) and 2RO (V&T) | NO | 46 | 0 | 46 | 1.5
1 | C | IN | IN | OUT | NO | 2 | 1.5 | NA | PVC | PVC | 1000V dc | FDR, TDR and V&T | 4RO (FDR & TDR) and 2RO (V&T) | NO | 46 | 0 | 46 | 1.5
1 | C | IN | IN | OUT | NO | 2 | 1.5 | NA | PVC | PVC | 1000V dc | FDR, TDR and V&T | 4RO (FDR & TDR) and 2RO (V&T) | NO | 46 | 0 | 46 | 1.5
1 | C | IN | IN | OUT | NO | 2 | 1.5 | NA | PVC | PVC | 1000V dc | FDR, TDR and V&T | 4RO (FDR & TDR) and 2RO (V&T) | NO | 46 | 0 | 46 | 1.5
1 | C | IN | IN | OUT | NO | 2 | 1.5 | NA | PVC | PVC | 1000V dc | FDR, TDR and V&T | 4RO (FDR & TDR) and 2RO (V&T) | NO | 46 | 0 | 46 | 1.5
1 | C | IN | IN | OUT | NO | 2 | 1.5 | NA | PVC | PVC | 1000V dc | FDR, TDR and V&T | 4RO (FDR & TDR) and 2RO (V&T) | NO | 46 | 0 | 46 | 1.5
1 | C | IN | IN | OUT | NO | 2 | 1.5 | NA | PVC | PVC | 1000V dc | FDR, TDR and V&T | 4RO (FDR & TDR) and 2RO (V&T) | NO | 46 | 0 | 46 | 1.5
1 | C | IN | IN | OUT | NO | 2 | 1.5 | NA | PVC | PVC | 1000V dc | FDR, TDR and V&T | 4RO (FDR & TDR) and 2RO (V&T) | NO | 46 | 0 | 46 | 1.5
1 | C | IN | IN | OUT | NO | 2 | 1.5 | NA | PVC | PVC | 1000V dc | FDR, TDR and V&T | 4RO (FDR & TDR) and 2RO (V&T) | NO | 44 | 0 | 44 | 1.5
1 | C | IN | IN | OUT | NO | 2 | 1.5 | NA | PVC | PVC | 1000V dc | FDR, TDR and V&T | 4RO (FDR & TDR) and 2RO (V&T) | NO | 44 | 0 | 44 | 1.5
1 | C | IN | IN | OUT | NO | 2 | 1.5 | NA | PVC | PVC | 1000V dc | FDR, TDR and V&T | 4RO (FDR & TDR) and 2RO (V&T) | NO | 44 | 0 | 44 | 1.5
1 | C | IN | IN | OUT | NO | 2 | 1.5 | NA | PVC | PVC | 1000V dc | FDR, TDR and V&T | 4RO (FDR & TDR) and 2RO (V&T) | NO | 44 | 0 | 44 | 1.5
1 | C | IN | IN | OUT | NO | 2 | 1.5 | NA | PVC | PVC | 1000V dc | FDR, TDR and V&T | 4RO (FDR & TDR) and 2RO (V&T) | NO | 44 | 0 | 44 | 1.5
1 | C | IN | IN | OUT | NO | 2 | 1.5 | NA | PVC | PVC | 1000V dc | FDR, TDR and V&T | 4RO (FDR & TDR) and 2RO (V&T) | NO | 44 | 0 | 44 | 1.5
1 | C | IN | IN | OUT | NO | 2 | 1.5 | NA | PVC | PVC | 1000V dc | FDR, TDR and V&T | 4RO (FDR & TDR) and 2RO (V&T) | NO | 44 | 0 | 44 | 1.5
1 | C | IN | IN | OUT | NO | 2 | 1.5 | NA | PVC | PVC | 1000V dc | FDR, TDR and V&T | 4RO (FDR & TDR) and 2RO (V&T) | NO | 44 | 0 | 44 | 1.5
1 | C | IN | IN | OUT | NO | 4 | 1.5 | NA | PVC | PVC | 1000V dc | FDR, TDR and V&T | 4RO (FDR & TDR) and 2RO (V&T) | NO | 20 | 0 | 20 | 1.5
1 | C | IN | IN | OUT | NO | 2 | 1.5 | NA | PVC | PVC | 1000V dc | FDR, TDR and V&T | 4RO (FDR & TDR) and 2RO (V&T) | NO | 40 | 0 | 40 | 1.5
1 | C | IN | IN | OUT | NO | 2 | 1.5 | NA | PVC | PVC | 1000V dc | FDR, TDR and V&T | 4RO (FDR & TDR) and 2RO (V&T) | NO | 40 | 0 | 40 | 1.5
1 | C | IN | IN | OUT | NO | 2 | 1.5 | NA | PVC | PVC | 1000V dc | FDR, TDR and V&T | 4RO (FDR & TDR) and 2RO (V&T) | NO | 40 | 0 | 40 | 1.5
1 | C | IN | IN | OUT | NO | 2 | 1.5 | NA | PVC | PVC | 1000V dc | FDR, TDR and V&T | 4RO (FDR & TDR) and 2RO (V&T) | NO | 40 | 0 | 40 | 1.5
1 | C | IN | IN | OUT | NO | 2 | 1.5 | NA | PVC | PVC | 1000V dc | FDR, TDR and V&T | 4RO (FDR & TDR) and 2RO (V&T) | NO | 40 | 0 | 40 | 1.5
1 | C | IN | IN | OUT | NO | 2 | 1.5 | NA | PVC | PVC | 1000V dc | FDR, TDR and V&T | 4RO (FDR & TDR) and 2RO (V&T) | NO | 40 | 0 | 40 | 1.5
1 | C | IN | IN | OUT | NO | 2 | 1.5 | NA | PVC | PVC | 1000V dc | FDR, TDR and V&T | 4RO (FDR & TDR) and 2RO (V&T) | NO | 40 | 0 | 40 | 1.5
1 | C | IN | IN | OUT | NO | 3 | 1.5 | A | PVC | PVC | 1000V dc | FDR, TDR and V&T | 4RO (FDR & TDR) and 2RO (V&T) | NO | 23 | 0 | 23 | 1.5
1 | C | IN | IN | OUT | NO | 2 | 1.5 | NA | PVC | PVC | 1000V dc | FDR, TDR and V&T | 4RO (FDR & TDR) and 2RO (V&T) | NO | 36 | 0 | 36 | 1.5
1 | C | IN | IN | OUT | NO | 2 | 1.5 | NA | PVC | PVC | 1000V dc | FDR, TDR and V&T | 4RO (FDR & TDR) and 2RO (V&T) | NO | 36 | 0 | 36 | 1.5
1 | C | IN | IN | OUT | NO | 2 | 1.5 | NA | PVC | PVC | 1000V dc | FDR, TDR and V&T | 4RO (FDR & TDR) and 2RO (V&T) | NO | 36 | 0 | 36 | 1.5
1 | C | IN | IN | OUT | NO | 2 | 1.5 | NA | PVC | PVC | 1000V dc | FDR, TDR and V&T | 4RO (FDR & TDR) and 2RO (V&T) | NO | 36 | 0 | 36 | 1.5
1 | C | IN | IN | OUT | NO | 2 | 1.5 | NA | PVC | PVC | 1000V dc | FDR, TDR and V&T | 4RO (FDR & TDR) and 2RO (V&T) | NO | 38 | 0 | 38 | 1.5
1 | C | IN | IN | OUT | NO | 2 | 1.5 | NA | PVC | PVC | 1000V dc | FDR, TDR and V&T | 4RO (FDR & TDR) and 2RO (V&T) | NO | 38 | 0 | 38 | 1.5
1 | C | IN | IN | OUT | NO | 2 | 1.5 | NA | PVC | PVC | 1000V dc | FDR, TDR and V&T | 4RO (FDR & TDR) and 2RO (V&T) | NO | 38 | 0 | 38 | 1.5
1 | C | IN | IN | OUT | NO | 2 | 1.5 | NA | PVC | PVC | 1000V dc | FDR, TDR and V&T | 4RO (FDR & TDR) and 2RO (V&T) | NO | 38 | 0 | 38 | 1.5
1 | C | IN | IN | OUT | NO | 2 | 1.5 | NA | PVC | PVC | 1000V dc | FDR, TDR and V&T | 4RO (FDR & TDR) and 2RO (V&T) | NO | 38 | 0 | 38 | 1.5
1 | C | IN | IN | OUT | NO | 3 | 1.5 | A | PVC | PVC | 1000V dc | FDR, TDR and V&T | 4RO (FDR & TDR) and 2RO (V&T) | NO | 21 | 0 | 21 | 1.5
1 | C | IN | IN | OUT | NO | 2 | 1.5 | NA | PVC | PVC | 1000V dc | FDR, TDR and V&T | 4RO (FDR & TDR) and 2RO (V&T) | NO | 38 | 0 | 38 | 1.5
1 | C | IN | IN | OUT | NO | 2 | 1.5 | NA | PVC | PVC | 1000V dc | FDR, TDR and V&T | 4RO (FDR & TDR) and 2RO (V&T) | NO | 38 | 0 | 38 | 1.5
1 | C | IN | IN | OUT | NO | 2 | 1.5 | NA | PVC | PVC | 1000V dc | FDR, TDR and V&T | 4RO (FDR & TDR) and 2RO (V&T) | NO | 38 | 0 | 38 | 1.5
1 | C | IN | IN | OUT | NO | 2 | 1.5 | NA | PVC | PVC | 1000V dc | FDR, TDR and V&T | 4RO (FDR & TDR) and 2RO (V&T) | NO | 38 | 0 | 38 | 1.5
1 | C | IN | IN | OUT | NO | 2 | 1.5 | NA | PVC | PVC | 1000V dc | FDR, TDR and V&T | 4RO (FDR & TDR) and 2RO (V&T) | NO | 36 | 0 | 36 | 1.5
1 | C | IN | IN | OUT | NO | 2 | 1.5 | NA | PVC | PVC | 1000V dc | FDR, TDR and V&T | 4RO (FDR & TDR) and 2RO (V&T) | NO | 36 | 0 | 36 | 1.5
1 | C | IN | IN | OUT | NO | 2 | 1.5 | NA | PVC | PVC | 1000V dc | FDR, TDR and V&T | 4RO (FDR & TDR) and 2RO (V&T) | NO | 38 | 0 | 38 | 1.5
1 | C | IN | IN | OUT | NO | 2 | 1.5 | NA | PVC | PVC | 1000V dc | FDR, TDR and V&T | 4RO (FDR & TDR) and 2RO (V&T) | NO | 36 | 0 | 36 | 1.5
1 | C | IN | IN | OUT | NO | 2 | 1.5 | NA | PVC | PVC | 1000V dc | FDR, TDR and V&T | 4RO (FDR & TDR) and 2RO (V&T) | NO | 36 | 0 | 36 | 1.5
1 | C | IN | IN | OUT | NO | 2 | 1.5 | NA | PVC | PVC | 1000V dc | FDR, TDR and V&T | 4RO (FDR & TDR) and 2RO (V&T) | NO | 36 | 0 | 36 | 1.5
1 | C | IN | IN | OUT | NO | 2 | 1.5 | NA | PVC | PVC | 1000V dc | FDR, TDR and V&T | 4RO (FDR & TDR) and 2RO (V&T) | NO | 39 | 0 | 39 | 1.5
1 | C | IN | IN | OUT | NO | 2 | 1.5 | NA | PVC | PVC | 1000V dc | FDR, TDR and V&T | 4RO (FDR & TDR) and 2RO (V&T) | NO | 39 | 0 | 39 | 1.5
1 | C | IN | IN | OUT | NO | 2 | 1.5 | NA | PVC | PVC | 1000V dc | FDR, TDR and V&T | 4RO (FDR & TDR) and 2RO (V&T) | NO | 39 | 0 | 39 | 1.5
1 | C | IN | IN | OUT | NO | 2 | 1.5 | NA | PVC | PVC | 1000V dc | FDR, TDR and V&T | 4RO (FDR & TDR) and 2RO (V&T) | NO | 28 | 0 | 28 | 1.5
1 | C | IN | IN | OUT | NO | 2 | 1.5 | NA | PVC | PVC | 1000V dc | FDR, TDR and V&T | 4RO (FDR & TDR) and 2RO (V&T) | NO | 28 | 0 | 28 | 1.5
1 | C | IN | IN | OUT | NO | 2 | 1.5 | NA | PVC | PVC | 1000V dc | FDR, TDR and V&T | 4RO (FDR & TDR) and 2RO (V&T) | NO | 28 | 0 | 28 | 1.5
1 | C | IN | IN | OUT | NO | 2 | 1.5 | NA | PVC | PVC | 1000V dc | FDR, TDR and V&T | 4RO (FDR & TDR) and 2RO (V&T) | NO | 28 | 0 | 28 | 1.5
1 | C | IN | IN | OUT | NO | 2 | 1.5 | NA | PVC | PVC | 1000V dc | FDR, TDR and V&T | 4RO (FDR & TDR) and 2RO (V&T) | NO | 28 | 0 | 28 | 1.5
1 | C | IN | IN | OUT | NO | 2 | 1.5 | NA | PVC | PVC | 1000V dc | FDR, TDR and V&T | 4RO (FDR & TDR) and 2RO (V&T) | NO | 28 | 0 | 28 | 1.5
1 | C | IN | IN | OUT | NO | 2 | 1.5 | NA | PVC | PVC | 1000V dc | FDR, TDR and V&T | 4RO (FDR & TDR) and 2RO (V&T) | NO | 28 | 0 | 28 | 1.5
1 | C | IN | IN | OUT | NO | 2 | 1.5 | NA | PVC | PVC | 1000V dc | FDR, TDR and V&T | 4RO (FDR & TDR) and 2RO (V&T) | NO | 28 | 0 | 28 | 1.5
1 | C | IN | IN | OUT | NO | 2 | 1.5 | NA | PVC | PVC | 1000V dc | FDR, TDR and V&T | 4RO (FDR & TDR) and 2RO (V&T) | NO | 28 | 0 | 28 | 1.5
1 | C | IN | IN | OUT | NO | 2 | 1.5 | NA | PVC | PVC | 1000V dc | FDR, TDR and V&T | 4RO (FDR & TDR) and 2RO (V&T) | NO | 30 | 0 | 30 | 1.5
1 | C | IN | IN | OUT | NO | 2 | 1.5 | NA | PVC | PVC | 1000V dc | FDR, TDR and V&T | 4RO (FDR & TDR) and 2RO (V&T) | NO | 27 | 0 | 27 | 1.5
1 | C | IN | IN | OUT | NO | 2 | 1.5 | NA | PVC | PVC | 1000V dc | FDR, TDR and V&T | 4RO (FDR & TDR) and 2RO (V&T) | NO | 27 | 0 | 27 | 1.5
1 | C | IN | IN | OUT | NO | 2 | 1.5 | NA | PVC | PVC | 1000V dc | FDR, TDR and V&T | 4RO (FDR & TDR) and 2RO (V&T) | NO | 27 | 0 | 27 | 1.5
1 | C | IN | IN | OUT | NO | 2 | 1.5 | NA | PVC | PVC | 1000V dc | FDR, TDR and V&T | 4RO (FDR & TDR) and 2RO (V&T) | NO | 27 | 0 | 27 | 1.5
1 | C | IN | IN | OUT | NO | 4 | 1.5 | NA | PVC | PVC | 1000V dc | FDR, TDR and V&T | 4RO (FDR & TDR) and 2RO (V&T) | NO | 20 | 0 | 20 | 1.5
1 | C | IN | IN | OUT | NO | 4 | 1.5 | NA | PVC | PVC | 1000V dc | FDR, TDR and V&T | 4RO (FDR & TDR) and 2RO (V&T) | NO | 20 | 0 | 20 | 1.5
1 | C | IN | IN | OUT | NO | 4 | 1.5 | NA | PVC | PVC | 1000V dc | FDR, TDR and V&T | 4RO (FDR & TDR) and 2RO (V&T) | NO | 18 | 0 | 18 | 1.5
1 | C | IN | IN | OUT | NO | 4 | 1.5 | NA | PVC | PVC | 1000V dc | FDR, TDR and V&T | 4RO (FDR & TDR) and 2RO (V&T) | NO | 18 | 0 | 18 | 1.5
1 | C | IN | IN | OUT | NO | 9 | 1.5 | NA | PVC | PVC | 1000V dc | FDR, TDR and V&T | 4RO (FDR & TDR) and 2RO (V&T) | NO | 31 | 0 | 31 | 1.5
1 | C | IN | IN | OUT | NO | 12 | 1.5 | A | PVC | PVC | 1000V dc | FDR, TDR and V&T | 4RO (FDR & TDR) and 2RO (V&T) | NO | 45 | 0 | 45 | 1.5
1 | C | IN | IN | OUT | NO | 9 | 1.5 | NA | PVC | PVC | 1000V dc | FDR, TDR and V&T | 4RO (FDR & TDR) and 2RO (V&T) | NO | 29 | 0 | 29 | 1.5
1 | C | IN | IN | OUT | NO | 12 | 1.5 | NA | PVC | PVC | 1000V dc | FDR, TDR and V&T | 4RO (FDR & TDR) and 2RO (V&T) | NO | 29 | 0 | 29 | 1.5
1 | C | IN | IN | OUT | NO | 7 | 1.5 | A | PVC | PVC | 1000V dc | FDR, TDR and V&T | 4RO (FDR & TDR) and 2RO (V&T) | NO | 29 | 0 | 29 | 1.5
1 | C | IN | IN | OUT | NO | 2 | 1.5 | NA | PVC | PVC | 1000V dc | FDR, TDR and V&T | 4RO (FDR & TDR) and 2RO (V&T) | NO | 27 | 0 | 27 | 1.5
1 | C | IN | IN | OUT | NO | 2 | 1.5 | NA | PVC | PVC | 1000V dc | FDR, TDR and V&T | 4RO (FDR & TDR) and 2RO (V&T) | NO | 27 | 0 | 27 | 1.5
1 | C | IN | IN | OUT | NO | 2 | 1.5 | NA | PVC | PVC | 1000V dc | FDR, TDR and V&T | 4RO (FDR & TDR) and 2RO (V&T) | NO | 27 | 0 | 27 | 1.5
1 | C | IN | IN | OUT | NO | 19 | 1.5 | NA | PVC | PVC | 1000V dc | FDR, TDR and V&T | 4RO (FDR & TDR) and 2RO (V&T) | NO | 21 | 0 | 21 | 1.5
1 | C | IN | IN | OUT | NO | 12 | 1.5 | NA | PVC | PVC | 1000V dc | FDR, TDR and V&T | 4RO (FDR & TDR) and 2RO (V&T) | NO | 32 | 0 | 32 | 1.5
1 | C | IN | IN | OUT | NO | 4 | 1.5 | A | PVC | PVC | 1000V dc | FDR, TDR and V&T | 4RO (FDR & TDR) and 2RO (V&T) | NO | 44 | 0 | 44 | 1.5
1 | C | IN | IN | OUT | NO | 12 | 1.5 | A | PVC | PVC | 1000V dc | FDR, TDR and V&T | 4RO (FDR & TDR) and 2RO (V&T) | NO | 44 | 0 | 44 | 1.5
1 | C | IN | IN | OUT | NO | 2 | 1.5 | NA | PVC | PVC | 1000V dc | FDR, TDR and V&T | 4RO (FDR & TDR) and 2RO (V&T) | NO | 16 | 0 | 16 | 1.5
1 | C | IN | IN | OUT | NO | 4 | 1.5 | A | PVC | PVC | 1000V dc | FDR, TDR and V&T | 4RO (FDR & TDR) and 2RO (V&T) | NO | 27 | 1 | 27 | 1.5
1 | C | IN | IN | OUT | NO | 12 | 1.5 | A | PVC | PVC | 1000V dc | FDR, TDR and V&T | 4RO (FDR & TDR) and 2RO (V&T) | NO | 27 | 0 | 27 | 1.5
1 | C | IN | IN | OUT | NO | 9 | 1.5 | NA | PVC | PVC | 1000V dc | FDR, TDR and V&T | 4RO (FDR & TDR) and 2RO (V&T) | NO | 39 | 0 | 39 | 1.5
1 | C | IN | IN | OUT | NO | 9 | 1.5 | NA | PVC | PVC | 1000V dc | FDR, TDR and V&T | 4RO (FDR & TDR) and 2RO (V&T) | NO | 21 | 0 | 21 | 1.5
1 | C | IN | IN | OUT | NO | 12 | 1.5 | A | PVC | PVC | 1000V dc | FDR, TDR and V&T | 4RO (FDR & TDR) and 2RO (V&T) | NO | 45 | 0 | 45 | 1.5
1 | C | IN | IN | OUT | NO | 2 | 1.5 | NA | PVC | PVC | 1000V dc | FDR, TDR and V&T | 4RO (FDR & TDR) and 2RO (V&T) | NO | 18 | 0 | 18 | 1.5
1 | C | IN | IN | OUT | YES | 12 | 1.5 | ADR (A) | PVC | EPR | 1000V dc | FDR, TDR and V&T | 4RO (FDR & TDR) and 2RO (V&T) | NO | 34 | 0 | 34 | 1.5
1 | C | IN | IN | OUT | NO | 2 | 1.5 | NA | PVC | PVC | 1000V dc | FDR, TDR and V&T | 4RO (FDR & TDR) and 2RO (V&T) | NO | 22 | 0 | 22 | 1.5
1 | C | IN | IN | OUT | NO | 2 | 1.5 | NA | PVC | PVC | 1000V dc | FDR, TDR and V&T | 4RO (FDR & TDR) and 2RO (V&T) | NO | 22 | 0 | 22 | 1.5
1 | C | IN | IN | OUT | NO | 9 | 1.5 | NA | PVC | PVC | 1000V dc | FDR, TDR and V&T | 4RO (FDR & TDR) and 2RO (V&T) | NO | 37 | 0 | 37 | 1.5
1 | C | IN | IN | OUT | NO | 2 | 1.5 | NA | PVC | PVC | 1000V dc | FDR, TDR and V&T | 4RO (FDR & TDR) and 2RO (V&T) | NO | 12 | 0 | 12 | 1.5
1 | C | IN | IN | OUT | NO | 2 | 1.5 | NA | PVC | PVC | 1000V dc | FDR, TDR and V&T | 4RO (FDR & TDR) and 2RO (V&T) | NO | 28 | 0 | 28 | 1.5
1 | C | IN | IN | OUT | NO | 2 | 1.5 | NA | PVC | PVC | 1000V dc | FDR, TDR and V&T | 4RO (FDR & TDR) and 2RO (V&T) | NO | 28 | 0 | 28 | 1.5
1 | C | IN | IN | OUT | NO | 2 | 1.5 | NA | PVC | PVC | 1000V dc | FDR, TDR and V&T | 4RO (FDR & TDR) and 2RO (V&T) | NO | 27 | 0 | 27 | 1.5
1 | C | IN | IN | OUT | NO | 2 | 1.5 | NA | PVC | PVC | 1000V dc | FDR, TDR and V&T | 4RO (FDR & TDR) and 2RO (V&T) | NO | 27 | 0 | 27 | 1.5
1 | C | IN | IN | OUT | NO | 2 | 1.5 | NA | PVC | PVC | 1000V dc | FDR, TDR and V&T | 4RO (FDR & TDR) and 2RO (V&T) | NO | 27 | 0 | 27 | 1.5
1 | C | IN | IN | OUT | NO | 2 | 1.5 | NA | PVC | PVC | 1000V dc | FDR, TDR and V&T | 4RO (FDR & TDR) and 2RO (V&T) | NO | 27 | 0 | 27 | 1.5
1 | C | IN | IN | OUT | NO | 2 | 1.5 | NA | PVC | PVC | 1000V dc | FDR, TDR and V&T | 4RO (FDR & TDR) and 2RO (V&T) | NO | 28 | 0 | 28 | 1.5
1 | C | IN | IN | OUT | NO | 2 | 1.5 | NA | PVC | PVC | 1000V dc | FDR, TDR and V&T | 4RO (FDR & TDR) and 2RO (V&T) | NO | 28 | 0 | 28 | 1.5
1 | C | IN | IN | OUT | NO | 2 | 1.5 | NA | PVC | PVC | 1000V dc | FDR, TDR and V&T | 4RO (FDR & TDR) and 2RO (V&T) | NO | 28 | 0 | 28 | 1.5
1 | C | IN | IN | OUT | NO | 2 | 1.5 | NA | PVC | PVC | 1000V dc | FDR, TDR and V&T | 4RO (FDR & TDR) and 2RO (V&T) | NO | 30 | 0 | 30 | 1.5
1 | C | IN | IN | OUT | NO | 2 | 1.5 | NA | PVC | PVC | 1000V dc | FDR, TDR and V&T | 4RO (FDR & TDR) and 2RO (V&T) | NO | 30 | 0 | 30 | 1.5
1 | C | IN | IN | OUT | NO | 2 | 1.5 | NA | PVC | PVC | 1000V dc | FDR, TDR and V&T | 4RO (FDR & TDR) and 2RO (V&T) | NO | 30 | 0 | 30 | 1.5
1 | C | IN | IN | OUT | NO | 2 | 1.5 | NA | PVC | PVC | 1000V dc | FDR, TDR and V&T | 4RO (FDR & TDR) and 2RO (V&T) | NO | 30 | 0 | 30 | 1.5
1 | C | IN | IN | OUT | NO | 2 | 1.5 | NA | PVC | PVC | 1000V dc | FDR, TDR and V&T | 4RO (FDR & TDR) and 2RO (V&T) | NO | 30 | 0 | 30 | 1.5
1 | C | IN | IN | OUT | NO | 2 | 1.5 | NA | PVC | PVC | 1000V dc | FDR, TDR and V&T | 4RO (FDR & TDR) and 2RO (V&T) | NO | 30 | 0 | 30 | 1.5
1 | C | IN | IN | OUT | NO | 12 | 1.5 | NA | PVC | PVC | 1000V dc | FDR, TDR and V&T | 4RO (FDR & TDR) and 2RO (V&T) | NO | 32 | 0 | 32 | 1.5
1 | C | IN | IN | OUT | NO | 2 | 1.5 | NA | PVC | PVC | 1000V dc | FDR, TDR and V&T | 4RO (FDR & TDR) and 2RO (V&T) | NO | 19 | 0 | 19 | 1.5
1 | C | IN | IN | OUT | NO | 2 | 1.5 | NA | PVC | PVC | 1000V dc | FDR, TDR and V&T | 4RO (FDR & TDR) and 2RO (V&T) | NO | 38 | 0 | 38 | 1.5
1 | C | IN | IN | OUT | NO | 2 | 1.5 | NA | PVC | PVC | 1000V dc | FDR, TDR and V&T | 4RO (FDR & TDR) and 2RO (V&T) | NO | 38 | 0 | 38 | 1.5
1 | C | IN | IN | OUT | NO | 2 | 1.5 | NA | PVC | PVC | 1000V dc | FDR, TDR and V&T | 4RO (FDR & TDR) and 2RO (V&T) | NO | 29 | 0 | 29 | 1.5
1 | C | IN | IN | OUT | NO | 2 | 1.5 | NA | PVC | PVC | 1000V dc | FDR, TDR and V&T | 4RO (FDR & TDR) and 2RO (V&T) | NO | 29 | 0 | 29 | 1.5
1 | C | IN | IN | OUT | NO | 2 | 1.5 | NA | PVC | PVC | 1000V dc | FDR, TDR and V&T | 4RO (FDR & TDR) and 2RO (V&T) | NO | 32 | 0 | 32 | 1.5
1 | C | IN | IN | OUT | NO | 2 | 1.5 | NA | PVC | PVC | 1000V dc | FDR, TDR and V&T | 4RO (FDR & TDR) and 2RO (V&T) | NO | 32 | 0 | 32 | 1.5
1 | C | IN | IN | OUT | NO | 2 | 1.5 | NA | PVC | PVC | 1000V dc | FDR, TDR and V&T | 4RO (FDR & TDR) and 2RO (V&T) | NO | 30 | 0 | 30 | 1.5
1 | C | IN | IN | OUT | NO | 2 | 1.5 | NA | PVC | PVC | 1000V dc | FDR, TDR and V&T | 4RO (FDR & TDR) and 2RO (V&T) | NO | 30 | 0 | 30 | 1.5
1 | C | IN | IN | OUT | NO | 2 | 1.5 | NA | PVC | PVC | 1000V dc | FDR, TDR and V&T | 4RO (FDR & TDR) and 2RO (V&T) | NO | 30 | 0 | 30 | 1.5
1 | C | IN | IN | OUT | NO | 2 | 1.5 | NA | PVC | PVC | 1000V dc | FDR, TDR and V&T | 4RO (FDR & TDR) and 2RO (V&T) | NO | 31 | 0 | 31 | 1.5
1 | C | IN | IN | OUT | NO | 2 | 1.5 | NA | PVC | PVC | 1000V dc | FDR, TDR and V&T | 4RO (FDR & TDR) and 2RO (V&T) | NO | 31 | 0 | 31 | 1.5
1 | C | IN | IN | OUT | NO | 2 | 1.5 | NA | PVC | PVC | 1000V dc | FDR, TDR and V&T | 4RO (FDR & TDR) and 2RO (V&T) | NO | 31 | 0 | 31 | 1.5
1 | C | IN | IN | OUT | NO | 2 | 1.5 | NA | PVC | PVC | 1000V dc | FDR, TDR and V&T | 4RO (FDR & TDR) and 2RO (V&T) | NO | 31 | 0 | 31 | 1.5
1 | C | IN | IN | OUT | NO | 2 | 1.5 | NA | PVC | PVC | 1000V dc | FDR, TDR and V&T | 4RO (FDR & TDR) and 2RO (V&T) | NO | 31 | 0 | 31 | 1.5
1 | C | IN | IN | OUT | NO | 2 | 1.5 | NA | PVC | PVC | 1000V dc | FDR, TDR and V&T | 4RO (FDR & TDR) and 2RO (V&T) | NO | 31 | 0 | 31 | 1.5
1 | C | IN | IN | OUT | NO | 2 | 1.5 | NA | PVC | PVC | 1000V dc | FDR, TDR and V&T | 4RO (FDR & TDR) and 2RO (V&T) | NO | 31 | 0 | 31 | 1.5
1 | C | IN | IN | OUT | NO | 2 | 1.5 | NA | PVC | PVC | 1000V dc | FDR, TDR and V&T | 4RO (FDR & TDR) and 2RO (V&T) | NO | 31 | 0 | 31 | 1.5
1 | C | IN | IN | OUT | NO | 2 | 1.5 | NA | PVC | PVC | 1000V dc | FDR, TDR and V&T | 4RO (FDR & TDR) and 2RO (V&T) | NO | 31 | 0 | 31 | 1.5
1 | C | IN | IN | OUT | NO | 2 | 1.5 | NA | PVC | PVC | 1000V dc | FDR, TDR and V&T | 4RO (FDR & TDR) and 2RO (V&T) | NO | 30 | 0 | 30 | 1.5
1 | C | IN | IN | OUT | NO | 2 | 1.5 | NA | PVC | PVC | 1000V dc | FDR, TDR and V&T | 4RO (FDR & TDR) and 2RO (V&T) | NO | 30 | 0 | 30 | 1.5
1 | C | IN | IN | OUT | NO | 2 | 1.5 | NA | PVC | PVC | 1000V dc | FDR, TDR and V&T | 4RO (FDR & TDR) and 2RO (V&T) | NO | 31 | 0 | 31 | 1.5
1 | C | IN | IN | OUT | NO | 2 | 1.5 | NA | PVC | PVC | 1000V dc | FDR, TDR and V&T | 4RO (FDR & TDR) and 2RO (V&T) | NO | 32 | 0 | 32 | 1.5
1 | C | IN | IN | OUT | NO | 2 | 1.5 | NA | PVC | PVC | 1000V dc | FDR, TDR and V&T | 4RO (FDR & TDR) and 2RO (V&T) | NO | 32 | 0 | 32 | 1.5
1 | C | IN | IN | OUT | NO | 2 | 1.5 | NA | PVC | PVC | 1000V dc | FDR, TDR and V&T | 4RO (FDR & TDR) and 2RO (V&T) | NO | 32 | 0 | 32 | 1.5
1 | C | IN | IN | OUT | NO | 2 | 1.5 | NA | PVC | PVC | 1000V dc | FDR, TDR and V&T | 4RO (FDR & TDR) and 2RO (V&T) | NO | 32 | 0 | 32 | 1.5
1 | C | IN | IN | OUT | NO | 2 | 1.5 | NA | PVC | PVC | 1000V dc | FDR, TDR and V&T | 4RO (FDR & TDR) and 2RO (V&T) | NO | 32 | 0 | 32 | 1.5
1 | C | IN | IN | OUT | NO | 2 | 1.5 | NA | PVC | PVC | 1000V dc | FDR, TDR and V&T | 4RO (FDR & TDR) and 2RO (V&T) | NO | 32 | 0 | 32 | 1.5
1 | C | IN | IN | OUT | NO | 2 | 1.5 | NA | PVC | PVC | 1000V dc | FDR, TDR and V&T | 4RO (FDR & TDR) and 2RO (V&T) | NO | 36 | 0 | 36 | 1.5
1 | C | IN | IN | OUT | NO | 2 | 1.5 | NA | PVC | PVC | 1000V dc | FDR, TDR and V&T | 4RO (FDR & TDR) and 2RO (V&T) | NO | 36 | 0 | 36 | 1.5
1 | C | IN | IN | OUT | NO | 2 | 1.5 | NA | PVC | PVC | 1000V dc | FDR, TDR and V&T | 4RO (FDR & TDR) and 2RO (V&T) | NO | 36 | 0 | 36 | 1.5
1 | C | IN | IN | OUT | NO | 2 | 1.5 | NA | PVC | PVC | 1000V dc | FDR, TDR and V&T | 4RO (FDR & TDR) and 2RO (V&T) | NO | 36 | 0 | 36 | 1.5
1 | C | IN | IN | OUT | NO | 2 | 1.5 | NA | PVC | PVC | 1000V dc | FDR, TDR and V&T | 4RO (FDR & TDR) and 2RO (V&T) | NO | 36 | 0 | 36 | 1.5
1 | C | IN | IN | OUT | NO | 2 | 1.5 | NA | PVC | PVC | 1000V dc | FDR, TDR and V&T | 4RO (FDR & TDR) and 2RO (V&T) | NO | 11 | 0 | 11 | 1.5
1 | C | IN | IN | OUT | NO | 2 | 1.5 | NA | PVC | PVC | 1000V dc | FDR, TDR and V&T | 4RO (FDR & TDR) and 2RO (V&T) | NO | 12 | 0 | 12 | 1.5
1 | C | IN | IN | OUT | NO | 2 | 1.5 | NA | PVC | PVC | 1000V dc | FDR, TDR and V&T | 4RO (FDR & TDR) and 2RO (V&T) | NO | 12 | 0 | 12 | 1.5
1 | C | IN | IN | OUT | NO | 2 | 1.5 | NA | PVC | PVC | 1000V dc | FDR, TDR and V&T | 4RO (FDR & TDR) and 2RO (V&T) | NO | 39 | 0 | 39 | 1.5
1 | C | IN | IN | OUT | NO | 2 | 1.5 | NA | PVC | PVC | 1000V dc | FDR, TDR and V&T | 4RO (FDR & TDR) and 2RO (V&T) | NO | 38 | 0 | 38 | 1.5
1 | C | IN | IN | OUT | NO | 2 | 1.5 | NA | PVC | PVC | 1000V dc | FDR, TDR and V&T | 4RO (FDR & TDR) and 2RO (V&T) | NO | 27 | 0 | 27 | 1.5
1 | C | IN | IN | OUT | NO | 2 | 1.5 | NA | PVC | PVC | 1000V dc | FDR, TDR and V&T | 4RO (FDR & TDR) and 2RO (V&T) | NO | 31 | 0 | 31 | 1.5
1 | C | IN | IN | OUT | NO | 4 | 1.5 | NA | PVC | PVC | 1000V dc | FDR, TDR and V&T | 4RO (FDR & TDR) and 2RO (V&T) | NO | 13 | 0 | 13 | 1.5
1 | C | IN | IN | OUT | NO | 4 | 1.5 | NA | PVC | PVC | 1000V dc | FDR, TDR and V&T | 4RO (FDR & TDR) and 2RO (V&T) | NO | 13 | 0 | 13 | 1.5
1 | C | IN | IN | OUT | NO | 12 | 1.5 | NA | PVC | PVC | 1000V dc | FDR, TDR and V&T | 4RO (FDR & TDR) and 2RO (V&T) | NO | 32 | 0 | 32 | 1.5
1 | C | IN | IN | OUT | NO | 2 | 1.5 | NA | PVC | PVC | 1000V dc | FDR, TDR and V&T | 4RO (FDR & TDR) and 2RO (V&T) | NO | 8 | 0 | 8 | 1.5
1 | C | IN | IN | OUT | NO | 12 | 1.5 | NA | PVC | PVC | 1000V dc | FDR, TDR and V&T | 4RO (FDR & TDR) and 2RO (V&T) | NO | 32 | 0 | 32 | 1.5
1 | C | IN | IN | OUT | NO | 2 | 1.5 | NA | PVC | PVC | 1000V dc | FDR, TDR and V&T | 4RO (FDR & TDR) and 2RO (V&T) | NO | 40 | 0 | 40 | 1.5
1 | C | IN | IN | OUT | NO | 12 | 1.5 | NA | PVC | PVC | 1000V dc | FDR, TDR and V&T | 4RO (FDR & TDR) and 2RO (V&T) | NO | 29 | 0 | 29 | 1.5
1 | C | IN | IN | OUT | NO | 2 | 1.5 | NA | PVC | PVC | 1000V dc | FDR, TDR and V&T | 4RO (FDR & TDR) and 2RO (V&T) | NO | 15 | 0 | 15 | 1.5
1 | C | IN | IN | OUT | NO | 2 | 1.5 | NA | PVC | PVC | 1000V dc | FDR, TDR and V&T | 4RO (FDR & TDR) and 2RO (V&T) | NO | 18 | 0 | 18 | 1.5
1 | C | IN | IN | OUT | YES | 12 | 1.5 | A | PVC | PVC | 1000V dc | FDR, TDR and V&T | 4RO (FDR & TDR) and 2RO (V&T) | NO | 30 | 0 | 30 | 1.5
1 | C | IN | IN | OUT | NO | 2 | 1.5 | NA | PVC | PVC | 1000V dc | FDR, TDR and V&T | 4RO (FDR & TDR) and 2RO (V&T) | NO | 30 | 0 | 30 | 1.5
1 | C | IN | IN | OUT | NO | 3 | 1.5 | NA | PVC | PVC | 1000V dc | FDR, TDR and V&T | 4RO (FDR & TDR) and 2RO (V&T) | NO | 15 | 0 | 15 | 1.5
1 | C | IN | IN | OUT | NO | 2 | 1.5 | NA | PVC | PVC | 1000V dc | FDR, TDR and V&T | 4RO (FDR & TDR) and 2RO (V&T) | NO | 20 | 0 | 20 | 1.5
1 | C | IN | IN | OUT | NO | 2 | 1.5 | NA | PVC | PVC | 1000V dc | FDR, TDR and V&T | 4RO (FDR & TDR) and 2RO (V&T) | NO | 20 | 0 | 20 | 1.5
1 | C | IN | IN | OUT | NO | 2 | 1.5 | NA | PVC | PVC | 1000V dc | FDR, TDR and V&T | 4RO (FDR & TDR) and 2RO (V&T) | NO | 20 | 0 | 20 | 1.5
1 | C | IN | IN | OUT | NO | 2 | 1.5 | NA | PVC | PVC | 1000V dc | FDR, TDR and V&T | 4RO (FDR & TDR) and 2RO (V&T) | NO | 20 | 0 | 20 | 1.5
1 | C | IN | IN | OUT | NO | 2 | 1.5 | NA | PVC | PVC | 1000V dc | FDR, TDR and V&T | 4RO (FDR & TDR) and 2RO (V&T) | NO | 20 | 0 | 20 | 1.5
1 | C | IN | IN | OUT | NO | 2 | 1.5 | NA | PVC | PVC | 1000V dc | FDR, TDR and V&T | 4RO (FDR & TDR) and 2RO (V&T) | NO | 20 | 0 | 20 | 1.5
1 | C | IN | IN | OUT | NO | 2 | 1.5 | NA | PVC | PVC | 1000V dc | FDR, TDR and V&T | 4RO (FDR & TDR) and 2RO (V&T) | NO | 20 | 0 | 20 | 1.5
1 | C | IN | IN | OUT | NO | 2 | 1.5 | NA | PVC | PVC | 1000V dc | FDR, TDR and V&T | 4RO (FDR & TDR) and 2RO (V&T) | NO | 20 | 0 | 20 | 1.5
1 | C | IN | IN | OUT | NO | 2 | 1.5 | NA | PVC | PVC | 1000V dc | FDR, TDR and V&T | 4RO (FDR & TDR) and 2RO (V&T) | NO | 20 | 0 | 20 | 1.5
1 | C | IN | IN | OUT | NO | 2 | 1.5 | NA | PVC | PVC | 1000V dc | FDR, TDR and V&T | 4RO (FDR & TDR) and 2RO (V&T) | NO | 20 | 0 | 20 | 1.5
1 | C | IN | IN | OUT | NO | 2 | 1.5 | NA | PVC | PVC | 1000V dc | FDR, TDR and V&T | 4RO (FDR & TDR) and 2RO (V&T) | NO | 20 | 0 | 20 | 1.5
1 | C | IN | IN | OUT | NO | 2 | 1.5 | NA | PVC | PVC | 1000V dc | FDR, TDR and V&T | 4RO (FDR & TDR) and 2RO (V&T) | NO | 20 | 0 | 20 | 1.5
1 | C | IN | IN | OUT | NO | 2 | 1.5 | NA | PVC | PVC | 1000V dc | FDR, TDR and V&T | 4RO (FDR & TDR) and 2RO (V&T) | NO | 20 | 0 | 20 | 1.5
1 | C | IN | IN | OUT | NO | 2 | 1.5 | NA | PVC | PVC | 1000V dc | FDR, TDR and V&T | 4RO (FDR & TDR) and 2RO (V&T) | NO | 20 | 0 | 20 | 1.5
1 | C | IN | IN | OUT | NO | 2 | 1.5 | NA | PVC | PVC | 1000V dc | FDR, TDR and V&T | 4RO (FDR & TDR) and 2RO (V&T) | NO | 20 | 0 | 20 | 1.5
1 | C | IN | IN | OUT | NO | 4 | 1.5 | A | PVC | PVC | 1000V dc | FDR, TDR and V&T | 4RO (FDR & TDR) and 2RO (V&T) | NO |  |  | 63 | 04X1.5
1 | C | IN | IN | OUT | NO | 4 | 1.5 | NA | PVC | PVC | 1000V dc | FDR, TDR and V&T | 4RO (FDR & TDR) and 2RO (V&T) | NO |  |  | 43 | 04X1.5
1 | C | IN | IN | OUT | NO | 3 | 1.5 | A | PVC | PVC | 1000V dc | FDR, TDR and V&T | 4RO (FDR & TDR) and 2RO (V&T) | NO | 0 | 43 | 0 | 2.5
1 | C | IN | IN | OUT | NO | 2 | 2.5 | A | PVC | PVC | 1000V dc | FDR, TDR and V&T | 4RO (FDR & TDR) and 2RO (V&T) | NO | 0 | 77 | 0 | 2.5
1 | C | IN | IN | OUT | NO | 4 | 1.5 | NA | PVC | PVC | 1000V dc | FDR, TDR and V&T | 4RO (FDR & TDR) and 2RO (V&T) | NO | 17 | 27 | 0 | 1.5
1 | C | IN | IN | OUT | NO | 4 | 1.5 | NA | PVC | PVC | 1000V dc | FDR, TDR and V&T | 4RO (FDR & TDR) and 2RO (V&T) | NO | 18 | 40 | 0 | 1.5
1 | C | IN | IN | OUT | NO | 4 | 1.5 | NA | PVC | PVC | 1000V dc | FDR, TDR and V&T | 4RO (FDR & TDR) and 2RO (V&T) | NO | 18 | 40 | 0 | 1.5
1 | C | IN | IN | OUT | NO | 4 | 1.5 | NA | PVC | PVC | 1000V dc | FDR, TDR and V&T | 4RO (FDR & TDR) and 2RO (V&T) | NO | 18 | 48 | 0 | 1.5
1 | C | IN | IN | OUT | NO | 4 | 1.5 | NA | PVC | PVC | 1000V dc | FDR, TDR and V&T | 4RO (FDR & TDR) and 2RO (V&T) | NO | 24 | 48 | 0 | 1.5
1 | C | IN | IN | OUT | NO | 4 | 1.5 | NA | PVC | PVC | 1000V dc | FDR, TDR and V&T | 4RO (FDR & TDR) and 2RO (V&T) | NO | 18 | 51 | 0 | 1.5
1 | C | IN | IN | OUT | NO | 4 | 1.5 | NA | PVC | PVC | 1000V dc | FDR, TDR and V&T | 4RO (FDR & TDR) and 2RO (V&T) | NO | 15 | 34 | 0 | 1.5
1 | C | IN | IN | OUT | NO | 4 | 1.5 | NA | PVC | PVC | 1000V dc | FDR, TDR and V&T | 4RO (FDR & TDR) and 2RO (V&T) | NO | 15 | 34 | 0 | 1.5
1 | C | IN | IN | OUT | NO | 2 | 1.5 | NA | PVC | PVC | 1000V dc | FDR, TDR and V&T | 4RO (FDR & TDR) and 2RO (V&T) | NO |  |  | 65 | 02x1.5
1 | C | IN | IN | OUT | NO | 4 | 1.5 | NA | PVC | PVC | 1000V dc | FDR, TDR and V&T | 4RO (FDR & TDR) and 2RO (V&T) | NO | 18 | 33 | 0 | 1.5
1 | C | IN | IN | OUT | NO | 4 | 1.5 | NA | PVC | PVC | 1000V dc | FDR, TDR and V&T | 4RO (FDR & TDR) and 2RO (V&T) | NO | 18 | 43 | 0 | 1.5
1 | C | IN | IN | OUT | NO | 4 | 1.5 | NA | PVC | PVC | 1000V dc | FDR, TDR and V&T | 4RO (FDR & TDR) and 2RO (V&T) | NO | 20 | 36 | 0 | 1.5
1 | C | IN | IN | OUT | NO | 4 | 1.5 | NA | PVC | PVC | 1000V dc | FDR, TDR and V&T | 4RO (FDR & TDR) and 2RO (V&T) | NO | 20 | 36 | 0 | 1.5
1 | C | IN | IN | OUT | NO | 4 | 1.5 | NA | PVC | PVC | 1000V dc | FDR, TDR and V&T | 4RO (FDR & TDR) and 2RO (V&T) | NO | 29 | 38 | 0 | 1.5
1 | C | IN | IN | OUT | NO | 4 | 1.5 | NA | PVC | PVC | 1000V dc | FDR, TDR and V&T | 4RO (FDR & TDR) and 2RO (V&T) | NO | 29 | 38 | 0 | 1.5
1 | C | IN | IN | OUT | NO | 4 | 1.5 | NA | PVC | PVC | 1000V dc | FDR, TDR and V&T | 4RO (FDR & TDR) and 2RO (V&T) | NO | 20 | 48 | 0 | 1.5
1 | C | IN | IN | OUT | NO | 3 | 1.5 | A | PVC | PVC | 1000V dc | FDR, TDR and V&T | 4RO (FDR & TDR) and 2RO (V&T) | NO | 18 | 18 | 0 | 1.5
1 | C | IN | IN | OUT | NO | 3 | 1.5 | A | PVC | PVC | 1000V dc | FDR, TDR and V&T | 4RO (FDR & TDR) and 2RO (V&T) | NO | 18 | 18 | 0 | 1.5
1 | C | IN | IN | OUT | NO | 3 | 1.5 | A | PVC | PVC | 1000V dc | FDR, TDR and V&T | 4RO (FDR & TDR) and 2RO (V&T) | NO | 18 | 18 | 0 | 1.5
1 | C | IN | IN | OUT | NO | 3 | 1.5 | A | PVC | PVC | 1000V dc | FDR, TDR and V&T | 4RO (FDR & TDR) and 2RO (V&T) | NO | 0 | 48 | 0 | 1.5
1 | C | IN | IN | OUT | NO | 3 | 1.5 | A | PVC | PVC | 1000V dc | FDR, TDR and V&T | 4RO (FDR & TDR) and 2RO (V&T) | NO | 0 | 36 | 0 | 1.5
1 | C | IN | IN | OUT | NO | 3 | 1.5 | A | PVC | PVC | 1000V dc | FDR, TDR and V&T | 4RO (FDR & TDR) and 2RO (V&T) | NO | 0 | 75 | 0 | 1.5
1 | C | IN | IN | OUT | NO | 4 | 1.5 | A | PVC | PVC | 1000V dc | FDR, TDR and V&T | 4RO (FDR & TDR) and 2RO (V&T) | NO | 0 | 35 | 0 | 1.5
1 | C | IN | IN | OUT | NO | 4 | 1.5 | A | PVC | PVC | 1000V dc | FDR, TDR and V&T | 4RO (FDR & TDR) and 2RO (V&T) | NO | 0 | 35 | 0 | 1.5
1 | C | IN | IN | OUT | NO | 4 | 1.5 | A | PVC | PVC | 1000V dc | FDR, TDR and V&T | 4RO (FDR & TDR) and 2RO (V&T) | NO | 0 | 41 | 0 | 1.5
1 | C | IN | IN | OUT | NO | 4 | 1.5 | A | PVC | PVC | 1000V dc | FDR, TDR and V&T | 4RO (FDR & TDR) and 2RO (V&T) | NO | 0 | 35 | 0 | 1.5
1 | C | IN | IN | OUT | NO | 4 | 1.5 | A | PVC | PVC | 1000V dc | FDR, TDR and V&T | 4RO (FDR & TDR) and 2RO (V&T) | NO | 0 | 27 | 0 | 1.5
1 | C | IN | IN | OUT | NO | 4 | 1.5 | A | PVC | PVC | 1000V dc | FDR, TDR and V&T | 4RO (FDR & TDR) and 2RO (V&T) | NO | 0 | 27 | 0 | 1.5
1 | C | IN | IN | OUT | NO | 8 | 1.5 | NA | PVC | PVC | 1000V dc | FDR, TDR and V&T | 4RO (FDR & TDR) and 2RO (V&T) | NO | NIA | NIA | NIA | 4pr x 1,5mm2
1 | C | IN | IN | OUT | NO | NIA | NIA | NIA | NIA | NIA | NIA | FDR, TDR and V&T | 4RO (FDR & TDR) and 2RO (V&T) | NO | NIA | NIA | NIA
1 | C | IN | IN | OUT | NO | 2 | 1.5 | NA | PVC | PVC | 1000V dc | FDR, TDR and V&T | 4RO (FDR & TDR) and 2RO (V&T) | NO | 0 | 55 | 0 | 1.5
1 | C | IN | IN | OUT | NO | 2 | 1.5 | NA | PVC | PVC | 1000V dc | FDR, TDR and V&T | 4RO (FDR & TDR) and 2RO (V&T) | NO | 12 | 20 | 0 | 1.5
1 | C | IN | IN | OUT | NO | 9 | 1.5 | NA | PVC | PVC | 1000V dc | FDR, TDR and V&T | 4RO (FDR & TDR) and 2RO (V&T) | NO | 0 | 30 | 0 | 1.5
1 | C | IN | IN | OUT | NO | 9 | 1.5 | NA | PVC | PVC | 1000V dc | FDR, TDR and V&T | 4RO (FDR & TDR) and 2RO (V&T) | NO | 0 | 15 | 0 | 1.5
1 | C | IN | IN | OUT | NO | 4 | 1.5 | NA | PVC | PVC | 1000V dc | FDR, TDR and V&T | 4RO (FDR & TDR) and 2RO (V&T) | NO |  |  | 15 | 4 X 1,5
1 | C | IN | IN | OUT | NO | 4 | 1.5 | NA | PVC | PVC | 1000V dc | FDR, TDR and V&T | 4RO (FDR & TDR) and 2RO (V&T) | NO |  |  | 12 | 4 X 1,5
1 | C | IN | IN | OUT | NO | 2 | 1.5 | NA | PVC | PVC | 1000V dc | FDR, TDR and V&T | 4RO (FDR & TDR) and 2RO (V&T) | NO |  |  | 35 | 2 x 1.5
1 | C | IN | IN | OUT | NO | 2 | 1.5 | NA | PVC | PVC | 1000V dc | FDR, TDR and V&T | 4RO (FDR & TDR) and 2RO (V&T) | NO |  |  | 38 | 2 x 1.5
1 | C | IN | IN | OUT | NO | 2 | 1.5 | NA | PVC | PVC | 1000V dc | FDR, TDR and V&T | 4RO (FDR & TDR) and 2RO (V&T) | NO |  |  | 35 | 2 x 1.5
1 | C | IN | IN | OUT | NO | 2 | 1.5 | NA | PVC | PVC | 1000V dc | FDR, TDR and V&T | 4RO (FDR & TDR) and 2RO (V&T) | NO |  |  | 30 | 2 x 1.5
1 | C | IN | IN | OUT | NO | 2 | 1.5 | NA | PVC | PVC | 1000V dc | FDR, TDR and V&T | 4RO (FDR & TDR) and 2RO (V&T) | NO |  |  | 35 | 2 x 1.5
1 | C | IN | IN | OUT | NO | 2 | 1.5 | NA | PVC | PVC | 1000V dc | FDR, TDR and V&T | 4RO (FDR & TDR) and 2RO (V&T) | NO |  |  | 27 | 2 x 1.5
1 | C | IN | IN | OUT | NO | 2 | 1.5 | NA | PVC | PVC | 1000V dc | FDR, TDR and V&T | 4RO (FDR & TDR) and 2RO (V&T) | NO |  |  | 35 | 2 x 1.5
1 | C | IN | IN | OUT | NO | 2 | 1.5 | NA | PVC | PVC | 1000V dc | FDR, TDR and V&T | 4RO (FDR & TDR) and 2RO (V&T) | NO |  |  | 27 | 2 x 1.5
1 | C | IN | IN | OUT | NO | 2 | 1.5 | NA | PVC | PVC | 1000V dc | FDR, TDR and V&T | 4RO (FDR & TDR) and 2RO (V&T) | NO |  |  | 35 | 2 x 1.5
1 | C | IN | IN | OUT | NO | 2 | 1.5 | NA | PVC | PVC | 1000V dc | FDR, TDR and V&T | 4RO (FDR & TDR) and 2RO (V&T) | NO |  |  | 30 | 2 x 1.5
1 | C | IN | IN | OUT | NO | 2 | 1.5 | NA | PVC | PVC | 1000V dc | FDR, TDR and V&T | 4RO (FDR & TDR) and 2RO (V&T) | NO |  |  | 35 | 2 x 1.5
1 | C | IN | IN | OUT | NO | 2 | 1.5 | NA | PVC | PVC | 1000V dc | FDR, TDR and V&T | 4RO (FDR & TDR) and 2RO (V&T) | NO |  |  | 22 | 2 x 1.5
1 | C | IN | IN | OUT | NO | 2 | 1.5 | NA | PVC | PVC | 1000V dc | FDR, TDR and V&T | 4RO (FDR & TDR) and 2RO (V&T) | NO |  |  | 30 | 2 x 1.5
1 | C | IN | IN | OUT | NO | 2 | 1.5 | NA | PVC | PVC | 1000V dc | FDR, TDR and V&T | 4RO (FDR & TDR) and 2RO (V&T) | NO |  |  | 26 | 2 x 1.5
1 | C | IN | IN | OUT | NO | 2 | 1.5 | NA | PVC | PVC | 1000V dc | FDR, TDR and V&T | 4RO (FDR & TDR) and 2RO (V&T) | NO |  |  | 31 | 2 x 1.5
1 | C | IN | IN | OUT | NO | 2 | 1.5 | NA | PVC | PVC | 1000V dc | FDR, TDR and V&T | 4RO (FDR & TDR) and 2RO (V&T) | NO |  |  | 50 | 2 x 1.5
1 | C | IN | IN | OUT | NO | 2 | 1.5 | NA | PVC | PVC | 1000V dc | FDR, TDR and V&T | 4RO (FDR & TDR) and 2RO (V&T) | NO |  |  | 40 | 2 x 1.5
1 | C | IN | IN | OUT | NO | 2 | 1.5 | NA | PVC | PVC | 1000V dc | FDR, TDR and V&T | 4RO (FDR & TDR) and 2RO (V&T) | NO |  |  | 37 | 2 x 1.5
1 | C | IN | IN | OUT | NO | 12 | 1.5 | NA | PVC | PVC | 1000V dc | FDR, TDR and V&T | 4RO (FDR & TDR) and 2RO (V&T) | NO |  |  | 37 | 12 x 1.5
1 | C | IN | IN | OUT | NO | 2 | 1.5 | NA | PVC | PVC | 1000V dc | FDR, TDR and V&T | 4RO (FDR & TDR) and 2RO (V&T) | NO |  |  | 37 | 2 x 1.5
1 | C | IN | IN | OUT | NO | 12 | 1.5 | NA | PVC | PVC | 1000V dc | FDR, TDR and V&T | 4RO (FDR & TDR) and 2RO (V&T) | NO |  |  | 37 | 12 x 1.5
1 | C | IN | IN | OUT | NO | 2 | 1.5 | NA | PVC | PVC | 1000V dc | FDR, TDR and V&T | 4RO (FDR & TDR) and 2RO (V&T) | NO |  |  | 15 | 2 x 1.5
1 | C | IN | IN | OUT | NO | 19 | 1.5 | NA | PVC | PVC | 1000V dc | FDR, TDR and V&T | 4RO (FDR & TDR) and 2RO (V&T) | NO |  |  | 15 | 19 x 1.5
1 | C | IN | IN | OUT | NO | 12 | 1.5 | NA | PVC | PVC | 1000V dc | FDR, TDR and V&T | 4RO (FDR & TDR) and 2RO (V&T) | NO |  |  | 45 | 12 x 1.5
1 | C | IN | IN | OUT | NO | 4 | 1.5 | NA | PVC | PVC | 1000V dc | FDR, TDR and V&T | 4RO (FDR & TDR) and 2RO (V&T) | NO |  |  | 45 | 4 x 1.5
1 | C | IN | IN | OUT | NO | 2 | 1.5 | A | PVC | PVC | 1000V dc | FDR, TDR and V&T | 4RO (FDR & TDR) and 2RO (V&T) | NO |  |  | 60 | 2 x 1.5
1 | C | IN | IN | OUT | NO | 2 | 1.5 | A | PVC | PVC | 1000V dc | FDR, TDR and V&T | 4RO (FDR & TDR) and 2RO (V&T) | NO |  |  | 60 | 2 x 1.5
1 | C | IN | IN | OUT | NO | 2 | 1.5 | A | PVC | PVC | 1000V dc | FDR, TDR and V&T | 4RO (FDR & TDR) and 2RO (V&T) | NO |  |  | 60 | 2 x 1.5
1 | C | IN | IN | OUT | NO | 2 | 1.5 | A | PVC | PVC | 1000V dc | FDR, TDR and V&T | 4RO (FDR & TDR) and 2RO (V&T) | NO |  |  | 90 | 2 x 1.5
1 | C | IN | IN | OUT | NO | 12 | 1.5 | A | PVC | PVC | 1000V dc | FDR, TDR and V&T | 4RO (FDR & TDR) and 2RO (V&T) | NO |  |  | 40 | 12 x 1.5
1 | C | IN | IN | OUT | NO | 2 | 1.5 | A | PVC | PVC | 1000V dc | FDR, TDR and V&T | 4RO (FDR & TDR) and 2RO (V&T) | NO |  |  | 30 | 2 x 1.5
1 | M | IN | IN | OUT | YES | 3 | 1 | 1TTB (A) | PVC | PVC | 500V dc | V&T and FDR | 2RO (V&T) and 4RO (FDR) | NO | 84 | 97 | 97 | 1TTB x 1mm2
1 | M | IN | IN | OUT | YES | 3 | 1 | 1TTB (A) | PVC | PVC | 500V dc | V&T and FDR | 2RO (V&T) and 4RO (FDR) | NO | 84 | 97 | 97 | 1TTB x 1mm2
1 | M | IN | IN | OUT | YES | 3 | 1 | 1TTB (A) | PVC | PVC | 500V dc | V&T and FDR | 2RO (V&T) and 4RO (FDR) | NO | 84 | 97 | 97 | 1TTB x 1mm2
1 | M | IN | IN | OUT | YES | 3 | 1 | 1TTB (A) | PVC | PVC | 500V dc | V&T and FDR | 2RO (V&T) and 4RO (FDR) | NO | 26 | 29 | 29 | 1TTB x 1mm2
1 | M | IN | IN | OUT | YES | 3 | 1 | 1TTB (A) | PVC | PVC | 500V dc | V&T and FDR | 2RO (V&T) and 4RO (FDR) | NO | 26 | 27 | 27 | 1TTB x 1mm2
1 | M | IN | IN | OUT | YES | 3 | 1 | 1TTB (A) | PVC | PVC | 500V dc | V&T and FDR | 2RO (V&T) and 4RO (FDR) | NO | 26 | 27 | 27 | 1TTB x 1mm2
1 | M | IN | IN | OUT | YES | 3 | 1 | 1TTB (A) | PVC | PVC | 500V dc | V&T and FDR | 2RO (V&T) and 4RO (FDR) | NO | 117 | 135 | 135 | 1TTB x 1mm2
1 | M | IN | IN | OUT | YES | 3 | 1 | 1TTB (A) | PVC | PVC | 500V dc | V&T and FDR | 2RO (V&T) and 4RO (FDR) | NO | 117 | 133 | 133 | 1TTB x 1mm2
1 | M | IN | IN | OUT | YES | 3 | 1 | 1TTB (A) | PVC | PVC | 500V dc | V&T and FDR | 2RO (V&T) and 4RO (FDR) | NO | 117 | 131 | 131 | 1TTB x 1mm2
1 | M | IN | IN | IN | YES | 4 | 1 | 1QTB (A) | PVC | EPR | 500V dc | V&T and FDR | 2RO (V&T) and 4RO (FDR) | YES | 43 | 0 | 43 | 1QTB x 1mm2
1 | M | IN | IN | OUT | NO | 4 | 1 | 1QTB (NA) | PVC | PVC | 500V dc | V&T and FDR | 2RO (V&T) and 4RO (FDR) | NO | 18 | 0 | 18 | 1QTB x 1mm2
1 | M | IN | IN | IN | YES | 4 | 1 | 1QTB (A) | PVC | EPR | 500V dc | V&T and FDR | 2RO (V&T) and 4RO (FDR) | YES | 37 | 42 | 37 | 1QTB x 1mm2
1 | M | IN | IN | OUT | NO | 4 | 1 | 1QTB (NA) | PVC | PVC | 500V dc | V&T and FDR | 2RO (V&T) and 4RO (FDR) | NO | 18 | 0 | 18 | 1QTB x 1mm2
1 | M | IN | IN | IN | YES | 4 | 1 | 1QTB (A) | PVC | EPR | 500V dc | V&T and FDR | 2RO (V&T) and 4RO (FDR) | YES | 43 | 37 | 43 | 1QTB x 1mm2
1 | M | IN | IN | OUT | NO | 4 | 1 | 1QTB (NA) | PVC | PVC | 500V dc | V&T and FDR | 2RO (V&T) and 4RO (FDR) | NO | 18 | 0 | 18 | 1QTB x 1mm2
1 | M | IN | IN | IN | YES | 4 | 1 | 1QTB (A) | PVC | EPR | 500V dc | V&T and FDR | 2RO (V&T) and 4RO (FDR) | YES | 37 | 42 | 37 | 1QTB x 1mm2
1 | M | IN | IN | OUT | NO | 4 | 1 | 1QTB (NA) | PVC | PVC | 500V dc | V&T and FDR | 2RO (V&T) and 4RO (FDR) | NO | 18 | 0 | 18 | 1QTB x 1mm2
1 | M | IN | IN | OUT | YES | 2 | 1 | 1PTB ADR (A) | PVC | EPR | 500V dc | V&T and FDR | 2RO (V&T) and 4RO (FDR) | YES | 17 | 0 | 17 | 1PTB x 1mm2
1 | M | IN | IN | OUT | NO | 2 | 1 | 1PTB (NA) | PVC | PVC | 500V dc | V&T and FDR | 2RO (V&T) and 4RO (FDR) | NO | 18 | 0 | 18 | 1PTB x 1mm2
1 | M | IN | IN | IN | YES | 2 | 1 | 1PTB ADR (A) | PVC | EPR | 500V dc | V&T and FDR | 2RO (V&T) and 4RO (FDR) | YES | 17 | 0 | 17 | 1PTB x 1mm2
1 | M | IN | IN | OUT | NO | 2 | 1 | 1PTB (NA) | PVC | PVC | 500V dc | V&T and FDR | 2RO (V&T) and 4RO (FDR) | NO | 18 | 0 | 18 | 1PTB x 1mm2
1 | M | IN | IN | IN | YES | 2 | 1 | 1PTB ADR (A) | PVC | EPR | 500V dc | V&T and FDR | 2RO (V&T) and 4RO (FDR) | YES | 48 | 0 | 48 | 1PTB x 1mm2
1 | M | IN | IN | OUT | NO | 2 | 1 | 1PTB (NA) | PVC | PVC | 500V dc | V&T and FDR | 2RO (V&T) and 4RO (FDR) | NO | 18 | 0 | 18 | 1PTB x 1mm2
1 | M | IN | IN | IN | YES | 2 | 1 | 1PTB ADR (A) | PVC | EPR | 500V dc | V&T and FDR | 2RO (V&T) and 4RO (FDR) | YES | 35 | 0 | 35 | 1PTB x 1mm2
1 | M | IN | IN | OUT | NO | 2 | 1 | 1PTB (NA) | PVC | PVC | 500V dc | V&T and FDR | 2RO (V&T) and 4RO (FDR) | NO | 18 | 0 | 18 | 1PTB x 1mm2
1 | M | IN | IN | IN | YES | 2 | 1 | 1PTB ADR (A) | PVC | EPR | 500V dc | V&T and FDR | 2RO (V&T) and 4RO (FDR) | YES | 48 | 0 | 48 | 1PTB x 1mm2
1 | M | IN | IN | OUT | NO | 2 | 1 | 1PTB (NA) | PVC | PVC | 500V dc | V&T and FDR | 2RO (V&T) and 4RO (FDR) | NO | 18 | 0 | 18 | 1PTB x 1mm2
1 | M | IN | IN | IN | YES | 2 | 1 | 1PTB ADR (A) | PVC | EPR | 500V dc | V&T and FDR | 2RO (V&T) and 4RO (FDR) | YES | 65 | 0 | 65 | 1PTB x 1mm2
1 | M | IN | IN | OUT | NO | 2 | 1 | 1PTB (NA) | PVC | PVC | 500V dc | V&T and FDR | 2RO (V&T) and 4RO (FDR) | NO | 18 | 0 | 18 | 1PTB x 1mm2
1 | M | IN | IN | IN | YES | 4 | 1 | 1QTB (A) | PVC | EPR | 500V dc | V&T and FDR | 2RO (V&T) and 4RO (FDR) | YES | 26 | 35 | 26 | 1QTB x 1mm2
1 | M | IN | IN | OUT | NO | 4 | 1 | 1QTB (NA) | PVC | PVC | 500V dc | V&T and FDR | 2RO (V&T) and 4RO (FDR) | NO | 13 | 0 | 13 | 1QTB x 1mm2
1 | M | IN | IN | IN | YES | 4 | 1 | 1QTB (A) | PVC | EPR | 500V dc | V&T and FDR | 2RO (V&T) and 4RO (FDR) | YES | 21 | 33 | 21 | 1QTB x 1mm2
1 | M | IN | IN | OUT | NO | 4 | 1 | 1QTB (NA) | PVC | PVC | 500V dc | V&T and FDR | 2RO (V&T) and 4RO (FDR) | NO | 13 | 0 | 13 | 1QTB x 1mm2
1 | M | IN | IN | IN | YES | 4 | 1 | 1QTB (A) | PVC | EPR | 500V dc | V&T and FDR | 2RO (V&T) and 4RO (FDR) | YES | 26 | 35 | 26 | 1QTB x 1mm2
1 | M | IN | IN | OUT | NO | 4 | 1 | 1QTB (NA) | PVC | PVC | 500V dc | V&T and FDR | 2RO (V&T) and 4RO (FDR) | NO | 13 | 0 | 13 | 1QTB x 1mm2
1 | M | IN | IN | IN | YES | 4 | 1 | 1QTB (A) | PVC | EPR | 500V dc | V&T and FDR | 2RO (V&T) and 4RO (FDR) | YES | 21 | 33 | 21 | 1QTB x 1mm2
1 | M | IN | IN | OUT | NO | 4 | 1 | 1QTB (NA) | PVC | PVC | 500V dc | V&T and FDR | 2RO (V&T) and 4RO (FDR) | NO | 13 | 0 | 13 | 1QTB x 1mm2
1 | M | IN | IN | OUT | YES | 2 | 1 | 1PTB ADR (A) | PVC | EPR | 500V dc | V&T and FDR | 2RO (V&T) and 4RO (FDR) | YES | 29 | 0 | 29 | 1PTB x 1mm2
1 | M | IN | IN | OUT | NO | 2 | 1 | 1PTB (NA) | PVC | PVC | 500V dc | V&T and FDR | 2RO (V&T) and 4RO (FDR) | NO | 13 | 0 | 13 | 1PTB x 1mm2
1 | M | IN | IN | IN | YES | 2 | 1 | 1PTB ADR (A) | PVC | EPR | 500V dc | V&T and FDR | 2RO (V&T) and 4RO (FDR) | YES | 29 | 0 | 29 | 1PTB x 1mm2
1 | M | IN | IN | OUT | NO | 2 | 1 | 1PTB (NA) | PVC | PVC | 500V dc | V&T and FDR | 2RO (V&T) and 4RO (FDR) | NO | 13 | 0 | 13 | 1PTB x 1mm2
1 | M | IN | IN | IN | YES | 2 | 1 | 1PTB ADR (A) | PVC | EPR | 500V dc | V&T and FDR | 2RO (V&T) and 4RO (FDR) | YES | 52 | 0 | 52 | 1PTB x 1mm2
1 | M | IN | IN | OUT | NO | 2 | 1 | 1PTB (NA) | PVC | PVC | 500V dc | V&T and FDR | 2RO (V&T) and 4RO (FDR) | NO | 13 | 0 | 13 | 1PTB x 1mm2
1 | M | IN | IN | IN | YES | 2 | 1 | 1PTB ADR (A) | PVC | EPR | 500V dc | V&T and FDR | 2RO (V&T) and 4RO (FDR) | YES | 26 | 0 | 26 | 1PTB x 1mm2
1 | M | IN | IN | OUT | NO | 2 | 1 | 1PTB (NA) | PVC | PVC | 500V dc | V&T and FDR | 2RO (V&T) and 4RO (FDR) | NO | 13 | 0 | 13 | 1PTB x 1mm2
1 | M | IN | IN | IN | YES | 2 | 1 | 1PTB ADR (A) | PVC | EPR | 500V dc | V&T and FDR | 2RO (V&T) and 4RO (FDR) | YES | 65 | 0 | 65 | 1PTB x 1mm2
1 | M | IN | IN | OUT | NO | 2 | 1 | 1PTB (NA) | PVC | PVC | 500V dc | V&T and FDR | 2RO (V&T) and 4RO (FDR) | NO | 13 | 0 | 13 | 1PTB x 1mm2
1 | M | IN | IN | IN | YES | 4 | 1 | 1QTB (A) | PVC | EPR | 500V dc | V&T and FDR | 2RO (V&T) and 4RO (FDR) | YES | 75 | 76 | 75 | 1QTB x 1mm2
1 | M | IN | IN | OUT | NO | 4 | 1 | 1QTB (NA) | PVC | PVC | 500V dc | V&T and FDR | 2RO (V&T) and 4RO (FDR) | NO | 18 | 0 | 18 | 1QTB x 1mm2
1 | M | IN | IN | IN | YES | 4 | 1 | 1QTB (A) | PVC | EPR | 500V dc | V&T and FDR | 2RO (V&T) and 4RO (FDR) | YES | 76 | 86 | 76 | 1QTB x 1mm2
1 | M | IN | IN | OUT | NO | 4 | 1 | 1QTB (NA) | PVC | PVC | 500V dc | V&T and FDR | 2RO (V&T) and 4RO (FDR) | NO | 18 | 0 | 18 | 1QTB x 1mm2
1 | M | IN | IN | IN | YES | 4 | 1 | 1QTB (A) | PVC | EPR | 500V dc | V&T and FDR | 2RO (V&T) and 4RO (FDR) | YES | 76 | 86 | 76 | 1QTB x 1mm2
1 | M | IN | IN | OUT | NO | 4 | 1 | 1QTB (NA) | PVC | PVC | 500V dc | V&T and FDR | 2RO (V&T) and 4RO (FDR) | NO | 18 | 0 | 18 | 1QTB x 1mm2
1 | M | IN | IN | IN | YES | 4 | 1 | 1QTB (A) | PVC | EPR | 500V dc | V&T and FDR | 2RO (V&T) and 4RO (FDR) | YES | 75 | 76 | 75 | 1QTB x 1mm2
1 | M | IN | IN | OUT | NO | 4 | 1 | 1QTB (NA) | PVC | PVC | 500V dc | V&T and FDR | 2RO (V&T) and 4RO (FDR) | NO | 18 | 0 | 18 | 1QTB x 1mm2
1 | M | IN | IN | IN | YES | 2 | 1 | 1PTB ADR (A) | PVC | EPR | 500V dc | V&T and FDR | 2RO (V&T) and 4RO (FDR) | YES | 14 | 0 | 14 | 1PTB x 1mm2
1 | M | IN | IN | OUT | NO | 2 | 1 | 1PTB (NA) | PVC | PVC | 500V dc | V&T and FDR | 2RO (V&T) and 4RO (FDR) | NO | 18 | 0 | 18 | 1PTB x 1mm2
1 | M | IN | IN | IN | YES | 2 | 1 | 1PTB ADR (A) | PVC | EPR | 500V dc | V&T and FDR | 2RO (V&T) and 4RO (FDR) | YES | 14 | 0 | 14 | 1PTB x 1mm2
1 | M | IN | IN | OUT | NO | 2 | 1 | 1PTB (NA) | PVC | PVC | 500V dc | V&T and FDR | 2RO (V&T) and 4RO (FDR) | NO | 18 | 0 | 18 | 1PTB x 1mm2
1 | M | IN | IN | IN | YES | 2 | 1 | 1PTB ADR (A) | PVC | EPR | 500V dc | V&T and FDR | 2RO (V&T) and 4RO (FDR) | YES | 45 | 0 | 45 | 1PTB x 1mm2
1 | M | IN | IN | OUT | NO | 2 | 1 | 1PTB (NA) | PVC | PVC | 500V dc | V&T and FDR | 2RO (V&T) and 4RO (FDR) | NO | 19 | 0 | 19 | 1PTB x 1mm2
1 | M | IN | IN | IN | YES | 2 | 1 | 1PTB ADR (A) | PVC | EPR | 500V dc | V&T and FDR | 2RO (V&T) and 4RO (FDR) | YES | 38 | 0 | 38 | 1PTB x 1mm2
1 | M | IN | IN | OUT | NO | 2 | 1 | 1PTB (NA) | PVC | PVC | 500V dc | V&T and FDR | 2RO (V&T) and 4RO (FDR) | NO | 19 | 0 | 19 | 1PTB x 1mm2
1 | M | IN | IN | IN | YES | 2 | 1 | 1PTB ADR (A) | PVC | EPR | 500V dc | V&T and FDR | 2RO (V&T) and 4RO (FDR) | YES | 73 | 0 | 73 | 1PTB x 1mm2
1 | M | IN | IN | OUT | NO | 2 | 1 | 1PTB (NA) | PVC | PVC | 500V dc | V&T and FDR | 2RO (V&T) and 4RO (FDR) | NO | 19 | 0 | 19 | 1PTB x 1mm2
1 | M | IN | IN | IN | YES | 2 | 1 | 1PTB ADR (A) | PVC | EPR | 500V dc | V&T and FDR | 2RO (V&T) and 4RO (FDR) | YES | 20 | 0 | 20 | 1PTB x 1mm2
1 | M | IN | IN | OUT | NO | 2 | 1 | 1PTB (NA) | PVC | PVC | 500V dc | V&T and FDR | 2RO (V&T) and 4RO (FDR) | NO | 11 | 0 | 11 | 1PTB x 1mm2
1 | M | IN | IN | OUT | YES | 2 | 1 | 1PTB (A) | PVC | PVC | 500V dc | V&T and FDR | 2RO (V&T) and 4RO (FDR) | NO | 76 | 0 | 76 | 1PTB x 1mm2
1 | M | IN | IN | OUT | NO | 2 | 1 | 1PTB (NA) | PVC | PVC | 500V dc | V&T and FDR | 2RO (V&T) and 4RO (FDR) | NO | 58 | 0 | 58 | 1PTB x 1mm2
1 | M | IN | IN | OUT | NO | 2 | 1 | 1PTB (A) | PVC | PVC | 500V dc | V&T and FDR | 2RO (V&T) and 4RO (FDR) | NO | 46 | 0 | 46 | 1PTB x 1mm2
1 | M | IN | IN | OUT | NO | 2 | 1 | 1PTB (NA) | PVC | PVC | 500V dc | V&T and FDR | 2RO (V&T) and 4RO (FDR) | NO | 60 | 0 | 60 | 1PTB x 1mm2
1 | M | IN | IN | OUT | NO | 2 | 1 | 1PTB (A) | PVC | PVC | 500V dc | V&T and FDR | 2RO (V&T) and 4RO (FDR) | NO | 46 | 0 | 46 | 1PTB x 1mm2
1 | M | IN | IN | OUT | NO | 2 | 1 | 1PTB (NA) | PVC | PVC | 500V dc | V&T and FDR | 2RO (V&T) and 4RO (FDR) | NO | 60 | 0 | 60 | 1PTB x 1mm2
1 | M | IN | IN | OUT | NO | 2 | 1 | 1PTB (A) | PVC | PVC | 500V dc | V&T and FDR | 2RO (V&T) and 4RO (FDR) | YES | 46 | 0 | 46 | 1PTB x 1mm2
1 | M | IN | IN | OUT | NO | 2 | 1 | 1PTB (NA) | PVC | PVC | 500V dc | V&T and FDR | 2RO (V&T) and 4RO (FDR) | NO | 60 | 0 | 60 | 1PTB x 1mm2
1 | M | IN | IN | OUT | NO | 2 | 1 | 1PTB (A) | PVC | PVC | 500V dc | V&T and FDR | 2RO (V&T) and 4RO (FDR) | YES | 46 | 0 | 46 | 1PTB x 1mm2
1 | M | IN | IN | OUT | NO | 2 | 1 | 1PTB (NA) | PVC | PVC | 500V dc | V&T and FDR | 2RO (V&T) and 4RO (FDR) | NO | 60 | 0 | 60 | 1PTB x 1mm2
1 | M | IN | IN | OUT | NO | 2 | 1 | 1PTB (A) | PVC | PVC | 500V dc | V&T and FDR | 2RO (V&T) and 4RO (FDR) | YES | 46 | 0 | 46 | 1PTB x 1mm2
1 | M | IN | IN | OUT | NO | 2 | 1 | 1PTB (NA) | PVC | PVC | 500V dc | V&T and FDR | 2RO (V&T) and 4RO (FDR) | NO | 60 | 0 | 60 | 1PTB x 1mm2
1 | M | IN | IN | OUT | NO | 2 | 1 | 1PTB (A) | PVC | PVC | 500V dc | V&T and FDR | 2RO (V&T) and 4RO (FDR) | YES | 46 | 0 | 46 | 1PTB x 1mm2
1 | M | IN | IN | OUT | NO | 2 | 1 | 1PTB (NA) | PVC | PVC | 500V dc | V&T and FDR | 2RO (V&T) and 4RO (FDR) | NO | 60 | 0 | 60 | 1PTB x 1mm2
1 | M | IN | IN | OUT | NO | 2 | 1 | 1PTB (A) | PVC | PVC | 500V dc | V&T and FDR | 2RO (V&T) and 4RO (FDR) | NO | 41 | 0 | 41 | 1PTB x 1mm2
1 | M | IN | IN | OUT | NO | 2 | 1 | 1PTB (NA) | PVC | PVC | 500V dc | V&T and FDR | 2RO (V&T) and 4RO (FDR) | NO | 58 | 0 | 58 | 1PTB x 1mm2
1 | M | IN | IN | OUT | NO | 2 | 1 | 1PTB (A) | PVC | PVC | 500V dc | V&T and FDR | 2RO (V&T) and 4RO (FDR) | NO | 41 | 0 | 41 | 1PTB x 1mm2
1 | M | IN | IN | OUT | NO | 2 | 1 | 1PTB (NA) | PVC | PVC | 500V dc | V&T and FDR | 2RO (V&T) and 4RO (FDR) | NO | 58 | 0 | 58 | 1PTB x 1mm2
1 | M | IN | IN | OUT | NO | 2 | 1 | 1PTB (A) | PVC | PVC | 500V dc | V&T and FDR | 2RO (V&T) and 4RO (FDR) | NO | 32 | 0 | 32 | 1PTB x 1mm2
1 | M | IN | IN | OUT | NO | 2 | 1 | 1PTB (NA) | PVC | PVC | 500V dc | V&T and FDR | 2RO (V&T) and 4RO (FDR) | NO | 58 | 0 | 58 | 1PTB x 1mm2
1 | M | IN | IN | OUT | NO | 2 | 1 | 1PTB (A) | PVC | PVC | 500V dc | V&T and FDR | 2RO (V&T) and 4RO (FDR) | NO | 32 | 0 | 32 | 1PTB x 1mm2
1 | M | IN | IN | OUT | NO | 2 | 1 | 1PTB (NA) | PVC | PVC | 500V dc | V&T and FDR | 2RO (V&T) and 4RO (FDR) | NO | 58 | 0 | 58 | 1PTB x 1mm2
1 | M | IN | IN | OUT | NO | 2 | 1 | 1PTB (A) | PVC | PVC | 500V dc | V&T and FDR | 2RO (V&T) and 4RO (FDR) | NO | 17 | 0 | 17 | 1PTB x 1mm2
1 | M | IN | IN | OUT | NO | 2 | 1 | 1PTB (NA) | PVC | PVC | 500V dc | V&T and FDR | 2RO (V&T) and 4RO (FDR) | NO | 58 | 0 | 58 | 1PTB x 1mm2
1 | M | IN | IN | OUT | NO | 2 | 1 | 1PTB (A) | PVC | PVC | 500V dc | V&T and FDR | 2RO (V&T) and 4RO (FDR) | NO | 28 | 0 | 28 | 1PTB x 1mm2
1 | M | IN | IN | OUT | NO | 2 | 1 | 1PTB (NA) | PVC | PVC | 500V dc | V&T and FDR | 2RO (V&T) and 4RO (FDR) | NO | 58 | 0 | 58 | 1PTB x 1mm2
1 | M | IN | IN | OUT | NO | 2 | 1 | 1PTB (A) | PVC | PVC | 500V dc | V&T and FDR | 2RO (V&T) and 4RO (FDR) | NO | 17 | 0 | 17 | 1PTB x 1mm2
1 | M | IN | IN | OUT | NO | 2 | 1 | 1PTB (NA) | PVC | PVC | 500V dc | V&T and FDR | 2RO (V&T) and 4RO (FDR) | NO | 58 | 0 | 58 | 1PTB x 1mm2
1 | M | IN | IN | OUT | NO | 2 | 1 | 1PTB (A) | PVC | PVC | 500V dc | V&T and FDR | 2RO (V&T) and 4RO (FDR) | NO | 29 | 0 | 29 | 1PTB x 1mm2
1 | M | IN | IN | OUT | NO | 2 | 1 | 1PTB (NA) | PVC | PVC | 500V dc | V&T and FDR | 2RO (V&T) and 4RO (FDR) | NO | 58 | 0 | 58 | 1PTB x 1mm2
1 | M | IN | IN | OUT | NO | 2 | 1 | 1PTB (NA) | PVC | PVC | 500V dc | V&T and FDR | 2RO (V&T) and 4RO (FDR) | NO | 16 | 0 | 16 | 1PTB x 1mm2
1 | M | IN | IN | OUT | NO | 2 | 1 | 1PTB (NA) | PVC | PVC | 500V dc | V&T and FDR | 2RO (V&T) and 4RO (FDR) | NO | 13 | 0 | 13 | 1PTB x 1mm2
1 | M | IN | IN | OUT | NO | 2 | 1 | 1PTB (NA) | PVC | PVC | 500V dc | V&T and FDR | 2RO (V&T) and 4RO (FDR) | NO | 13 | 0 | 13 | 1PTB x 1mm2
1 | M | IN | IN | OUT | NO | 2 | 1 | 1PTB (NA) | PVC | PVC | 500V dc | V&T and FDR | 2RO (V&T) and 4RO (FDR) | NO | 13 | 0 | 13 | 1PTB x 1mm2
1 | M | IN | IN | OUT | NO | 2 | 1 | 1PTB (NA) | PVC | PVC | 500V dc | V&T and FDR | 2RO (V&T) and 4RO (FDR) | NO | 14 | 0 | 14 | 1PTB x 1mm2
1 | M | IN | IN | OUT | NO | 2 | 1 | 1PTB (NA) | PVC | PVC | 500V dc | V&T and FDR | 2RO (V&T) and 4RO (FDR) | NO | 14 | 0 | 14 | 1PTB x 1mm2
1 | M | IN | IN | OUT | NO | 2 | 1 | 1PTB (NA) | PVC | PVC | 500V dc | V&T and FDR | 2RO (V&T) and 4RO (FDR) | NO | 16 | 0 | 16 | 1PTB x 1mm2
1 | M | IN | IN | OUT | NO | 2 | 1 | 1PTB (NA) | PVC | PVC | 500V dc | V&T and FDR | 2RO (V&T) and 4RO (FDR) | NO | 13 | 0 | 13 | 1PTB x 1mm2
1 | M | IN | IN | OUT | NO | 2 | 1 | 1PTB (NA) | PVC | PVC | 500V dc | V&T and FDR | 2RO (V&T) and 4RO (FDR) | NO | 13 | 0 | 13 | 1PTB x 1mm2
1 | M | IN | IN | OUT | NO | 2 | 1 | 1PTB (NA) | PVC | PVC | 500V dc | V&T and FDR | 2RO (V&T) and 4RO (FDR) | NO | 13 | 0 | 13 | 1PTB x 1mm2
1 | M | IN | IN | OUT | NO | 2 | 1 | 1PTB (NA) | PVC | PVC | 500V dc | V&T and FDR | 2RO (V&T) and 4RO (FDR) | NO | 16 | 0 | 16 | 1PTB x 1mm2
1 | M | IN | IN | OUT | NO | 2 | 1 | 1PTB (NA) | PVC | PVC | 500V dc | V&T and FDR | 2RO (V&T) and 4RO (FDR) | NO | 14 | 0 | 14 | 1PTB x 1mm2
1 | M | IN | IN | OUT | NO | 2 | 1 | 1PTB (NA) | PVC | PVC | 500V dc | V&T and FDR | 2RO (V&T) and 4RO (FDR) | NO | 14 | 0 | 14 | 1PTB x 1mm2
1 | M | IN | IN | OUT | NO | 2 | 1 | 1PTB (NA) | PVC | PVC | 500V dc | V&T and FDR | 2RO (V&T) and 4RO (FDR) | NO | 13 | 0 | 13 | 1PTB x 1mm2
1 | M | IN | IN | OUT | NO | 2 | 1 | 1PTB (NA) | PVC | PVC | 500V dc | V&T and FDR | 2RO (V&T) and 4RO (FDR) | NO | 13 | 0 | 13 | 1PTB x 1mm2
1 | M | IN | IN | OUT | NO | 2 | 1 | 1PTB (NA) | PVC | PVC | 500V dc | V&T and FDR | 2RO (V&T) and 4RO (FDR) | NO | 16 | 0 | 16 | 1PTB x 1mm2
1 | M | IN | IN | OUT | NO | 2 | 1 | 1PTB (NA) | PVC | PVC | 500V dc | V&T and FDR | 2RO (V&T) and 4RO (FDR) | NO | 13 | 0 | 13 | 1PTB x 1mm2
1 | M | IN | IN | OUT | NO | 2 | 1 | 1PTB (NA) | PVC | PVC | 500V dc | V&T and FDR | 2RO (V&T) and 4RO (FDR) | NO | 14 | 0 | 14 | 1PTB x 1mm2
1 | M | IN | IN | OUT | NO | 2 | 1 | 1PTB (NA) | PVC | PVC | 500V dc | V&T and FDR | 2RO (V&T) and 4RO (FDR) | NO | 14 | 0 | 14 | 1PTB x 1mm2
1 | M | IN | IN | OUT | NO | 2 | 1 | 1PTB (NA) | PVC | PVC | 500V dc | V&T and FDR | 2RO (V&T) and 4RO (FDR) | NO | 14 | 0 | 14 | 1PTB x 1mm2
1 | M | IN | IN | OUT | NO | 2 | 1 | 1PTB (NA) | PVC | PVC | 500V dc | V&T and FDR | 2RO (V&T) and 4RO (FDR) | NO | 14 | 0 | 14 | 1PTB x 1mm2
1 | M | IN | IN | OUT | NO | 2 | 1 | 1PTB (NA) | PVC | PVC | 500V dc | V&T and FDR | 2RO (V&T) and 4RO (FDR) | NO | 14 | 0 | 14 | 1PTB x 1mm2
1 | M | IN | IN | OUT | NO | 2 | 1 | 1PTB (NA) | PVC | PVC | 500V dc | V&T and FDR | 2RO (V&T) and 4RO (FDR) | NO | 14 | 0 | 14 | 1PTB x 1mm2
1 | M | IN | IN | OUT | NO | 2 | 1 | 1PTB (NA) | PVC | PVC | 500V dc | V&T and FDR | 2RO (V&T) and 4RO (FDR) | NO | 93 | 0 | 93 | 1PTB x 1mm2
1 | M | IN | IN | OUT | NO | 2 | 1 | 1PTB (NA) | PVC | PVC | 500V dc | V&T and FDR | 2RO (V&T) and 4RO (FDR) | NO | 46 | 0 | 46 | 1PTB x 1mm2
1 | M | IN | IN | OUT | NO | 2 | 1 | 1PTB (NA) | PVC | PVC | 500V dc | V&T and FDR | 2RO (V&T) and 4RO (FDR) | NO | 16 | 0 | 16 | 1PTB x 1mm2
1 | M | IN | IN | OUT | NO | 2 | 1 | 1PTB (NA) | PVC | PVC | 500V dc | V&T and FDR | 2RO (V&T) and 4RO (FDR) | NO | 16 | 0 | 16 | 1PTB x 1mm2
1 | M | IN | IN | OUT | NO | 2 | 1 | 1PTB (NA) | PVC | PVC | 500V dc | V&T and FDR | 2RO (V&T) and 4RO (FDR) | NO | 14 | 0 | 14 | 1PTB x 1mm2
1 | M | IN | IN | OUT | NO | 2 | 1 | 1PTB (NA) | PVC | PVC | 500V dc | V&T and FDR | 2RO (V&T) and 4RO (FDR) | NO | 14 | 0 | 14 | 1PTB x 1mm2
1 | M | IN | IN | OUT | NO | 2 | 1 | 1PTB (NA) | PVC | PVC | 500V dc | V&T and FDR | 2RO (V&T) and 4RO (FDR) | NO | 14 | 0 | 14 | 1PTB x 1mm2
1 | M | IN | IN | OUT | NO | 2 | 1 | 1PTB (NA) | PVC | PVC | 500V dc | V&T and FDR | 2RO (V&T) and 4RO (FDR) | NO | 14 | 0 | 14 | 1PTB x 1mm2
1 | M | IN | IN | OUT | NO | 2 | 1 | 1PTB (NA) | PVC | PVC | 500V dc | V&T and FDR | 2RO (V&T) and 4RO (FDR) | NO | 14 | 0 | 14 | 1PTB x 1mm2
1 | M | IN | IN | OUT | NO | 2 | 1 | 1PTB (NA) | PVC | PVC | 500V dc | V&T and FDR | 2RO (V&T) and 4RO (FDR) | NO | 14 | 0 | 14 | 1PTB x 1mm2
1 | M | IN | IN | OUT | NO | 2 | 1 | 1PTB (NA) | PVC | PVC | 500V dc | V&T and FDR | 2RO (V&T) and 4RO (FDR) | NO | 14 | 0 | 14 | 1PTB x 1mm2
1 | M | IN | IN | OUT | NO | 2 | 1 | 1PTB (NA) | PVC | PVC | 500V dc | V&T and FDR | 2RO (V&T) and 4RO (FDR) | NO | 14 | 0 | 14 | 1PTB x 1mm2
1 | M | IN | IN | OUT | NO | 2 | 1 | 1PTB (NA) | PVC | PVC | 500V dc | V&T and FDR | 2RO (V&T) and 4RO (FDR) | NO | 14 | 0 | 14 | 1PTB x 1mm2
1 | M | IN | IN | OUT | NO | 2 | 1 | 1PTB (NA) | PVC | PVC | 500V dc | V&T and FDR | 2RO (V&T) and 4RO (FDR) | NO | 14 | 0 | 14 | 1PTB x 1mm2
1 | M | IN | IN | OUT | NO | 2 | 1 | 1PTB (NA) | PVC | PVC | 500V dc | V&T and FDR | 2RO (V&T) and 4RO (FDR) | NO | 16 | 0 | 16 | 1PTB x 1mm2
1 | M | IN | IN | OUT | NO | 2 | 1 | 1PTB (NA) | PVC | PVC | 500V dc | V&T and FDR | 2RO (V&T) and 4RO (FDR) | NO | 16 | 0 | 16 | 1PTB x 1mm2
1 | M | IN | IN | OUT | NO | 2 | 1 | 1PTB (NA) | PVC | PVC | 500V dc | V&T and FDR | 2RO (V&T) and 4RO (FDR) | NO | 16 | 0 | 16 | 1PTB x 1mm2
1 | M | IN | IN | OUT | NO | 2 | 1 | 1PTB (NA) | PVC | PVC | 500V dc | V&T and FDR | 2RO (V&T) and 4RO (FDR) | NO | 16 | 0 | 16 | 1PTB x 1mm2
1 | M | IN | IN | OUT | NO | 2 | 1 | 1PTB (NA) | PVC | PVC | 500V dc | V&T and FDR | 2RO (V&T) and 4RO (FDR) | NO | 16 | 0 | 16 | 1PTB x 1mm2
1 | M | IN | IN | OUT | NO | 2 | 1 | 1PTB (NA) | PVC | PVC | 500V dc | V&T and FDR | 2RO (V&T) and 4RO (FDR) | NO | 16 | 0 | 16 | 1PTB x 1mm2
1 | M | IN | IN | OUT | NO | 2 | 1 | 1PTB (NA) | PVC | PVC | 500V dc | V&T and FDR | 2RO (V&T) and 4RO (FDR) | NO | 16 | 0 | 16 | 1PTB x 1mm2
1 | M | IN | IN | OUT | NO | 2 | 1 | 1PTB (NA) | PVC | PVC | 500V dc | V&T and FDR | 2RO (V&T) and 4RO (FDR) | NO | 16 | 0 | 16 | 1PTB x 1mm2
1 | M | IN | IN | OUT | NO | 2 | 1 | 1PTB (NA) | PVC | PVC | 500V dc | V&T and FDR | 2RO (V&T) and 4RO (FDR) | NO | 16 | 0 | 16 | 1PTB x 1mm2
1 | M | IN | IN | OUT | NO | 2 | 1 | 1PTB (NA) | PVC | PVC | 500V dc | V&T and FDR | 2RO (V&T) and 4RO (FDR) | NO | 16 | 0 | 16 | 1PTB x 1mm2
1 | M | IN | IN | OUT | NO | 2 | 1 | 1PTB (A) | PVC | PVC | 500V dc | V&T and FDR | 2RO (V&T) and 4RO (FDR) | NO | 29 | 0 | 29 | 1PTB x 1mm2
1 | M | IN | IN | OUT | NO | 2 | 1 | 1PTB (NA) | PVC | PVC | 500V dc | V&T and FDR | 2RO (V&T) and 4RO (FDR) | NO | 57 | 0 | 57 | 1PTB x 1mm2
1 | M | IN | IN | OUT | NO | 2 | 1 | 1PTB (A) | PVC | PVC | 500V dc | V&T and FDR | 2RO (V&T) and 4RO (FDR) | NO | 29 | 0 | 29 | 1PTB x 1mm2
1 | M | IN | IN | OUT | NO | 2 | 1 | 1PTB (NA) | PVC | PVC | 500V dc | V&T and FDR | 2RO (V&T) and 4RO (FDR) | NO | 57 | 0 | 57 | 1PTB x 1mm2
1 | M | IN | IN | OUT | NO | 2 | 1 | 1PTB (A) | PVC | PVC | 500V dc | V&T and FDR | 2RO (V&T) and 4RO (FDR) | NO | 72 | 0 | 72 | 1PTB x 1mm2
1 | M | IN | IN | OUT | NO | 2 | 1 | 1PTB (NA) | PVC | PVC | 500V dc | V&T and FDR | 2RO (V&T) and 4RO (FDR) | NO | 54 | 0 | 54 | 1PTB x 1mm2
1 | M | IN | IN | OUT | NO | 2 | 1 | 1PTB (A) | PVC | PVC | 500V dc | V&T and FDR | 2RO (V&T) and 4RO (FDR) | YES | 29 | 0 | 29 | 1PTB x 1mm2
1 | M | IN | IN | OUT | NO | 2 | 1 | 1PTB (NA) | PVC | PVC | 500V dc | V&T and FDR | 2RO (V&T) and 4RO (FDR) | NO | 57 | 0 | 57 | 1PTB x 1mm2
1 | M | IN | IN | OUT | NO | 2 | 1 | 1PTB (A) | PVC | PVC | 500V dc | V&T and FDR | 2RO (V&T) and 4RO (FDR) | YES | 29 | 0 | 29 | 1PTB x 1mm2
1 | M | IN | IN | OUT | NO | 2 | 1 | 1PTB (NA) | PVC | PVC | 500V dc | V&T and FDR | 2RO (V&T) and 4RO (FDR) | NO | 57 | 0 | 57 | 1PTB x 1mm2
1 | M | IN | IN | OUT | NO | 2 | 1 | 1PTB (A) | PVC | PVC | 500V dc | V&T and FDR | 2RO (V&T) and 4RO (FDR) | YES | 29 | 0 | 29 | 1PTB x 1mm2
1 | M | IN | IN | OUT | NO | 2 | 1 | 1PTB (NA) | PVC | PVC | 500V dc | V&T and FDR | 2RO (V&T) and 4RO (FDR) | NO | 57 | 0 | 57 | 1PTB x 1mm2
1 | M | IN | IN | OUT | NO | 2 | 1 | 1PTB (A) | PVC | PVC | 500V dc | V&T and FDR | 2RO (V&T) and 4RO (FDR) | YES | 29 | 0 | 29 | 1PTB x 1mm2
1 | M | IN | IN | OUT | NO | 2 | 1 | 1PTB (NA) | PVC | PVC | 500V dc | V&T and FDR | 2RO (V&T) and 4RO (FDR) | NO | 57 | 0 | 57 | 1PTB x 1mm2
1 | M | IN | IN | OUT | NO | 2 | 1 | 1PTB (A) | PVC | PVC | 500V dc | V&T and FDR | 2RO (V&T) and 4RO (FDR) | NO | 29 | 0 | 29 | 1PTB x 1mm2
1 | M | IN | IN | OUT | NO | 2 | 1 | 1PTB (NA) | PVC | PVC | 500V dc | V&T and FDR | 2RO (V&T) and 4RO (FDR) | NO | 54 | 0 | 54 | 1PTB x 1mm2
1 | M | IN | IN | OUT | NO | 2 | 1 | 1PTB (A) | PVC | PVC | 500V dc | V&T and FDR | 2RO (V&T) and 4RO (FDR) | NO | 17 | 0 | 17 | 1PTB x 1mm2
1 | M | IN | IN | OUT | NO | 2 | 1 | 1PTB (NA) | PVC | PVC | 500V dc | V&T and FDR | 2RO (V&T) and 4RO (FDR) | NO | 54 | 0 | 54 | 1PTB x 1mm2
1 | M | IN | IN | OUT | NO | 2 | 1 | 1PTB (A) | PVC | PVC | 500V dc | V&T and FDR | 2RO (V&T) and 4RO (FDR) | YES | 72 | 0 | 72 | 1PTB x 1mm2
1 | M | IN | IN | OUT | NO | 2 | 1 | 1PTB (NA) | PVC | PVC | 500V dc | V&T and FDR | 2RO (V&T) and 4RO (FDR) | NO | 54 | 0 | 54 | 1PTB x 1mm2
1 | M | IN | IN | OUT | NO | 2 | 1 | 1PTB (NA) | PVC | PVC | 500V dc | V&T and FDR | 2RO (V&T) and 4RO (FDR) | NO | 17 | 0 | 17 | 1PTB x 1mm2
1 | M | IN | IN | OUT | NO | 2 | 1 | 1PTB (NA) | PVC | PVC | 500V dc | V&T and FDR | 2RO (V&T) and 4RO (FDR) | NO | 54 | 0 | 54 | 1PTB x 1mm2
1 | M | IN | IN | OUT | NO | 2 | 1 | 1PTB (NA) | PVC | PVC | 500V dc | V&T and FDR | 2RO (V&T) and 4RO (FDR) | NO | 19 | 0 | 19 | 1PTB x 1mm2
1 | M | IN | IN | OUT | NO | 2 | 1 | 1PTB (NA) | PVC | PVC | 500V dc | V&T and FDR | 2RO (V&T) and 4RO (FDR) | NO | 54 | 0 | 54 | 1PTB x 1mm2
1 | M | IN | IN | OUT | NO | 2 | 1 | 1PTB (NA) | PVC | PVC | 500V dc | V&T and FDR | 2RO (V&T) and 4RO (FDR) | NO | 17 | 0 | 17 | 1PTB x 1mm2
1 | M | IN | IN | OUT | NO | 2 | 1 | 1PTB (NA) | PVC | PVC | 500V dc | V&T and FDR | 2RO (V&T) and 4RO (FDR) | NO | 17 | 0 | 17 | 1PTB x 1mm2
1 | M | IN | IN | OUT | NO | 2 | 1 | 1PTB (NA) | PVC | PVC | 500V dc | V&T and FDR | 2RO (V&T) and 4RO (FDR) | NO | 17 | 0 | 17 | 1PTB x 1mm2
1 | M | IN | IN | OUT | NO | 2 | 1 | 1PTB (NA) | PVC | PVC | 500V dc | V&T and FDR | 2RO (V&T) and 4RO (FDR) | NO | 16 | 0 | 16 | 1PTB x 1mm2
1 | M | IN | IN | OUT | NO | 2 | 1 | 1PTB (NA) | PVC | PVC | 500V dc | V&T and FDR | 2RO (V&T) and 4RO (FDR) | NO | 16 | 0 | 16 | 1PTB x 1mm2
1 | M | IN | IN | OUT | NO | 2 | 1 | 1PTB (NA) | PVC | PVC | 500V dc | V&T and FDR | 2RO (V&T) and 4RO (FDR) | NO | 17 | 0 | 17 | 1PTB x 1mm2
1 | M | IN | IN | OUT | NO | 2 | 1 | 1PTB (NA) | PVC | PVC | 500V dc | V&T and FDR | 2RO (V&T) and 4RO (FDR) | NO | 19 | 0 | 19 | 1PTB x 1mm2
1 | M | IN | IN | OUT | NO | 2 | 1 | 1PTB (NA) | PVC | PVC | 500V dc | V&T and FDR | 2RO (V&T) and 4RO (FDR) | NO | 17 | 0 | 17 | 1PTB x 1mm2
1 | M | IN | IN | OUT | NO | 2 | 1 | 1PTB (NA) | PVC | PVC | 500V dc | V&T and FDR | 2RO (V&T) and 4RO (FDR) | NO | 16 | 0 | 16 | 1PTB x 1mm2
1 | M | IN | IN | OUT | NO | 2 | 1 | 1PTB (NA) | PVC | PVC | 500V dc | V&T and FDR | 2RO (V&T) and 4RO (FDR) | NO | 16 | 0 | 16 | 1PTB x 1mm2
1 | M | IN | IN | OUT | NO | 2 | 1 | 1PTB (NA) | PVC | PVC | 500V dc | V&T and FDR | 2RO (V&T) and 4RO (FDR) | NO | 16 | 0 | 16 | 1PTB x 1mm2
1 | M | IN | IN | OUT | NO | 2 | 1 | 1PTB (NA) | PVC | PVC | 500V dc | V&T and FDR | 2RO (V&T) and 4RO (FDR) | NO | 16 | 0 | 16 | 1PTB x 1mm2
1 | M | IN | IN | OUT | NO | 2 | 1 | 1PTB (NA) | PVC | PVC | 500V dc | V&T and FDR | 2RO (V&T) and 4RO (FDR) | NO | 16 | 0 | 16 | 1PTB x 1mm2
1 | M | IN | IN | OUT | NO | 2 | 1 | 1PTB (NA) | PVC | PVC | 500V dc | V&T and FDR | 2RO (V&T) and 4RO (FDR) | NO | 16 | 0 | 16 | 1PTB x 1mm2
1 | M | IN | IN | OUT | NO | 2 | 1 | 1PTB (NA) | PVC | PVC | 500V dc | V&T and FDR | 2RO (V&T) and 4RO (FDR) | NO | 14 | 0 | 14 | 1PTB x 1mm2
1 | M | IN | IN | OUT | NO | 2 | 1 | 1PTB (NA) | PVC | PVC | 500V dc | V&T and FDR | 2RO (V&T) and 4RO (FDR) | NO | 14 | 0 | 14 | 1PTB x 1mm2
1 | M | IN | IN | OUT | NO | 2 | 1 | 1PTB (NA) | PVC | PVC | 500V dc | V&T and FDR | 2RO (V&T) and 4RO (FDR) | NO | 14 | 0 | 14 | 1PTB x 1mm2
1 | M | IN | IN | OUT | NO | 2 | 1 | 1PTB (NA) | PVC | PVC | 500V dc | V&T and FDR | 2RO (V&T) and 4RO (FDR) | NO | 14 | 0 | 14 | 1PTB x 1mm2
1 | M | IN | IN | OUT | NO | 2 | 1 | 1PTB (NA) | PVC | PVC | 500V dc | V&T and FDR | 2RO (V&T) and 4RO (FDR) | NO | 16 | 0 | 16 | 1PTB x 1mm2
1 | M | IN | IN | OUT | NO | 2 | 1 | 1PTB (NA) | PVC | PVC | 500V dc | V&T and FDR | 2RO (V&T) and 4RO (FDR) | NO | 16 | 0 | 16 | 1PTB x 1mm2
1 | M | IN | IN | OUT | NO | 2 | 1 | 1PTB (NA) | PVC | PVC | 500V dc | V&T and FDR | 2RO (V&T) and 4RO (FDR) | NO | 16 | 0 | 16 | 1PTB x 1mm2
1 | M | IN | IN | OUT | NO | 2 | 1 | 1PTB (NA) | PVC | PVC | 500V dc | V&T and FDR | 2RO (V&T) and 4RO (FDR) | NO | 16 | 0 | 16 | 1PTB x 1mm2
1 | M | IN | IN | OUT | NO | 2 | 1 | 1PTB (NA) | PVC | PVC | 500V dc | V&T and FDR | 2RO (V&T) and 4RO (FDR) | NO | 16 | 0 | 16 | 1PTB x 1mm2
1 | M | IN | IN | OUT | NO | 2 | 1 | 1PTB (NA) | PVC | PVC | 500V dc | V&T and FDR | 2RO (V&T) and 4RO (FDR) | NO | 16 | 0 | 16 | 1PTB x 1mm2
1 | M | IN | IN | OUT | NO | 2 | 1 | 1PTB (NA) | PVC | PVC | 500V dc | V&T and FDR | 2RO (V&T) and 4RO (FDR) | NO | 17 | 0 | 17 | 1PTB x 1mm2
1 | M | IN | IN | OUT | NO | 2 | 1 | 1PTB (NA) | PVC | PVC | 500V dc | V&T and FDR | 2RO (V&T) and 4RO (FDR) | NO | 17 | 0 | 17 | 1PTB x 1mm2
1 | M | IN | IN | OUT | NO | 2 | 1 | 1PTB (NA) | PVC | PVC | 500V dc | V&T and FDR | 2RO (V&T) and 4RO (FDR) | NO | 17 | 0 | 17 | 1PTB x 1mm2
1 | M | IN | IN | OUT | NO | 2 | 1 | 1PTB (NA) | PVC | PVC | 500V dc | V&T and FDR | 2RO (V&T) and 4RO (FDR) | NO | 19 | 0 | 19 | 1PTB x 1mm2
1 | M | IN | IN | OUT | NO | 2 | 1 | 1PTB (NA) | PVC | PVC | 500V dc | V&T and FDR | 2RO (V&T) and 4RO (FDR) | NO | 43 | 0 | 43 | 1PTB x 1mm2
1 | M | IN | IN | OUT | NO | 2 | 1 | 1PTB (NA) | PVC | PVC | 500V dc | V&T and FDR | 2RO (V&T) and 4RO (FDR) | NO | 43 | 0 | 43 | 1PTB x 1mm2
1 | M | IN | IN | OUT | NO | 2 | 1 | 1PTB (NA) | PVC | PVC | 500V dc | V&T and FDR | 2RO (V&T) and 4RO (FDR) | NO | 43 | 0 | 43 | 1PTB x 1mm2
1 | M | IN | IN | OUT | NO | 2 | 1 | 1PTB (A) | PVC | PVC | 500V dc | V&T and FDR | 2RO (V&T) and 4RO (FDR) | NO | 73 | 0 | 73 | 1PTB x 1mm2
1 | M | IN | IN | OUT | NO | 2 | 1 | 1PTB (NA) | PVC | PVC | 500V dc | V&T and FDR | 2RO (V&T) and 4RO (FDR) | NO | 51 | 0 | 51 | 1PTB x 1mm2
1 | M | IN | IN | OUT | NO | 2 | 1 | 1PTB (A) | PVC | PVC | 500V dc | V&T and FDR | 2RO (V&T) and 4RO (FDR) | NO | 80 | 0 | 80 | 1PTB x 1mm2
1 | M | IN | IN | OUT | NO | 2 | 1 | 1PTB (NA) | PVC | PVC | 500V dc | V&T and FDR | 2RO (V&T) and 4RO (FDR) | NO | 51 | 0 | 51 | 1PTB x 1mm2
1 | M | IN | IN | OUT | NO | 2 | 1 | 1PTB (A) | PVC | PVC | 500V dc | V&T and FDR | 2RO (V&T) and 4RO (FDR) | NO | 73 | 0 | 73 | 1PTB x 1mm2
1 | M | IN | IN | OUT | NO | 2 | 1 | 1PTB (NA) | PVC | PVC | 500V dc | V&T and FDR | 2RO (V&T) and 4RO (FDR) | NO | 51 | 0 | 51 | 1PTB x 1mm2
1 | M | IN | IN | OUT | NO | 2 | 1 | 1PTB (A) | PVC | PVC | 500V dc | V&T and FDR | 2RO (V&T) and 4RO (FDR) | YES | 81 | 0 | 81 | 1PTB x 1mm2
1 | M | IN | IN | OUT | NO | 2 | 1 | 1PTB (NA) | PVC | PVC | 500V dc | V&T and FDR | 2RO (V&T) and 4RO (FDR) | NO | 53 | 0 | 53 | 1PTB x 1mm2
1 | M | IN | IN | OUT | NO | 2 | 1 | 1PTB (A) | PVC | PVC | 500V dc | V&T and FDR | 2RO (V&T) and 4RO (FDR) | YES | 81 | 0 | 81 | 1PTB x 1mm2
1 | M | IN | IN | OUT | NO | 2 | 1 | 1PTB (NA) | PVC | PVC | 500V dc | V&T and FDR | 2RO (V&T) and 4RO (FDR) | NO | 53 | 0 | 53 | 1PTB x 1mm2
1 | M | IN | IN | OUT | NO | 2 | 1 | 1PTB (A) | PVC | PVC | 500V dc | V&T and FDR | 2RO (V&T) and 4RO (FDR) | YES | 80 | 0 | 80 | 1PTB x 1mm2
1 | M | IN | IN | OUT | NO | 2 | 1 | 1PTB (NA) | PVC | PVC | 500V dc | V&T and FDR | 2RO (V&T) and 4RO (FDR) | NO | 53 | 0 | 53 | 1PTB x 1mm2
1 | M | IN | IN | OUT | NO | 2 | 1 | 1PTB (A) | PVC | PVC | 500V dc | V&T and FDR | 2RO (V&T) and 4RO (FDR) | YES | 80 | 0 | 80 | 1PTB x 1mm2
1 | M | IN | IN | OUT | NO | 2 | 1 | 1PTB (NA) | PVC | PVC | 500V dc | V&T and FDR | 2RO (V&T) and 4RO (FDR) | NO | 53 | 0 | 53 | 1PTB x 1mm2
1 | M | IN | IN | OUT | NO | 2 | 1 | 1PTB (A) | PVC | PVC | 500V dc | V&T and FDR | 2RO (V&T) and 4RO (FDR) | NO | 81 | 0 | 81 | 1PTB x 1mm2
1 | M | IN | IN | OUT | NO | 2 | 1 | 1PTB (NA) | PVC | PVC | 500V dc | V&T and FDR | 2RO (V&T) and 4RO (FDR) | NO | 53 | 0 | 53 | 1PTB x 1mm2
1 | M | IN | IN | OUT | NO | 2 | 1 | 1PTB (A) | PVC | PVC | 500V dc | V&T and FDR | 2RO (V&T) and 4RO (FDR) | NO | 80 | 0 | 80 | 1PTB x 1mm2
1 | M | IN | IN | OUT | NO | 2 | 1 | 1PTB (NA) | PVC | PVC | 500V dc | V&T and FDR | 2RO (V&T) and 4RO (FDR) | NO | 53 | 0 | 53 | 1PTB x 1mm2
1 | M | IN | IN | OUT | NO | 2 | 1 | 1PTB (NA) | PVC | PVC | 500V dc | V&T and FDR | 2RO (V&T) and 4RO (FDR) | NO | 15 | 0 | 15 | 1PTB x 1mm2
1 | M | IN | IN | OUT | NO | 2 | 1 | 1PTB (NA) | PVC | PVC | 500V dc | V&T and FDR | 2RO (V&T) and 4RO (FDR) | NO | 15 | 0 | 15 | 1PTB x 1mm2
1 | M | IN | IN | OUT | NO | 2 | 1 | 1PTB (NA) | PVC | PVC | 500V dc | V&T and FDR | 2RO (V&T) and 4RO (FDR) | NO | 15 | 0 | 15 | 1PTB x 1mm2
1 | M | IN | IN | OUT | NO | 2 | 1 | 1PTB (NA) | PVC | PVC | 500V dc | V&T and FDR | 2RO (V&T) and 4RO (FDR) | NO | 13 | 0 | 13 | 1PTB x 1mm2
1 | M | IN | IN | OUT | NO | 2 | 1 | 1PTB (NA) | PVC | PVC | 500V dc | V&T and FDR | 2RO (V&T) and 4RO (FDR) | NO | 13 | 0 | 13 | 1PTB x 1mm2
1 | M | IN | IN | OUT | NO | 2 | 1 | 1PTB (NA) | PVC | PVC | 500V dc | V&T and FDR | 2RO (V&T) and 4RO (FDR) | NO | 15 | 0 | 15 | 1PTB x 1mm2
1 | M | IN | IN | OUT | NO | 2 | 1 | 1PTB (NA) | PVC | PVC | 500V dc | V&T and FDR | 2RO (V&T) and 4RO (FDR) | NO | 15 | 0 | 15 | 1PTB x 1mm2
1 | M | IN | IN | OUT | NO | 2 | 1 | 1PTB (NA) | PVC | PVC | 500V dc | V&T and FDR | 2RO (V&T) and 4RO (FDR) | NO | 13 | 0 | 13 | 1PTB x 1mm2
1 | M | IN | IN | OUT | NO | 2 | 1 | 1PTB (NA) | PVC | PVC | 500V dc | V&T and FDR | 2RO (V&T) and 4RO (FDR) | NO | 13 | 0 | 13 | 1PTB x 1mm2
1 | M | IN | IN | OUT | NO | 2 | 1 | 1PTB (NA) | PVC | PVC | 500V dc | V&T and FDR | 2RO (V&T) and 4RO (FDR) | NO | 13 | 0 | 13 | 1PTB x 1mm2
1 | M | IN | IN | OUT | NO | 2 | 1 | 1PTB (NA) | PVC | PVC | 500V dc | V&T and FDR | 2RO (V&T) and 4RO (FDR) | NO | 13 | 0 | 13 | 1PTB x 1mm2
1 | M | IN | IN | OUT | NO | 2 | 1 | 1PTB (NA) | PVC | PVC | 500V dc | V&T and FDR | 2RO (V&T) and 4RO (FDR) | NO | 13 | 0 | 13 | 1PTB x 1mm2
1 | M | IN | IN | OUT | NO | 2 | 1 | 1PTB (NA) | PVC | PVC | 500V dc | V&T and FDR | 2RO (V&T) and 4RO (FDR) | NO | 13 | 0 | 13 | 1PTB x 1mm2
1 | M | IN | IN | OUT | NO | 2 | 1 | 1PTB (NA) | PVC | PVC | 500V dc | V&T and FDR | 2RO (V&T) and 4RO (FDR) | NO | 15 | 0 | 15 | 1PTB x 1mm2
1 | M | IN | IN | OUT | NO | 2 | 1 | 1PTB (NA) | PVC | PVC | 500V dc | V&T and FDR | 2RO (V&T) and 4RO (FDR) | NO | 15 | 0 | 15 | 1PTB x 1mm2
1 | M | IN | IN | OUT | NO | 2 | 1 | 1PTB (NA) | PVC | PVC | 500V dc | V&T and FDR | 2RO (V&T) and 4RO (FDR) | NO | 15 | 0 | 15 | 1PTB x 1mm2
1 | M | IN | IN | OUT | NO | 2 | 1 | 1PTB (NA) | PVC | PVC | 500V dc | V&T and FDR | 2RO (V&T) and 4RO (FDR) | NO | 24 | 0 | 24 | 1PTB x 1mm2
1 | M | IN | IN | OUT | NO | 2 | 1 | 1PTB (NA) | PVC | PVC | 500V dc | V&T and FDR | 2RO (V&T) and 4RO (FDR) | NO | 14 | 0 | 14 | 1PTB x 1mm2
1 | M | IN | IN | OUT | NO | 2 | 1 | 1PTB (NA) | PVC | PVC | 500V dc | V&T and FDR | 2RO (V&T) and 4RO (FDR) | NO | 14 | 0 | 14 | 1PTB x 1mm2
1 | M | IN | IN | OUT | NO | 2 | 1 | 1PTB (NA) | PVC | PVC | 500V dc | V&T and FDR | 2RO (V&T) and 4RO (FDR) | NO | 14 | 0 | 14 | 1PTB x 1mm2
1 | M | IN | IN | OUT | NO | 2 | 1 | 1PTB (NA) | PVC | PVC | 500V dc | V&T and FDR | 2RO (V&T) and 4RO (FDR) | NO | 14 | 0 | 14 | 1PTB x 1mm2
1 | M | IN | IN | OUT | NO | 2 | 1 | 1PTB (NA) | PVC | PVC | 500V dc | V&T and FDR | 2RO (V&T) and 4RO (FDR) | NO | 13 | 0 | 13 | 1PTB x 1mm2
1 | M | IN | IN | OUT | NO | 2 | 1 | 1PTB (NA) | PVC | PVC | 500V dc | V&T and FDR | 2RO (V&T) and 4RO (FDR) | NO | 13 | 0 | 13 | 1PTB x 1mm2
1 | M | IN | IN | OUT | NO | 2 | 1 | 1PTB (NA) | PVC | PVC | 500V dc | V&T and FDR | 2RO (V&T) and 4RO (FDR) | NO | 13 | 0 | 13 | 1PTB x 1mm2
1 | M | IN | IN | OUT | NO | 2 | 1 | 1PTB (NA) | PVC | PVC | 500V dc | V&T and FDR | 2RO (V&T) and 4RO (FDR) | NO | 13 | 0 | 13 | 1PTB x 1mm2
1 | M | IN | IN | OUT | NO | 2 | 1 | 1PTB (NA) | PVC | PVC | 500V dc | V&T and FDR | 2RO (V&T) and 4RO (FDR) | NO | 13 | 0 | 13 | 1PTB x 1mm2
1 | M | IN | IN | OUT | NO | 2 | 1 | 1PTB (NA) | PVC | PVC | 500V dc | V&T and FDR | 2RO (V&T) and 4RO (FDR) | NO | 13 | 0 | 13 | 1PTB x 1mm2
1 | M | IN | IN | OUT | NO | 6 | 1 | 3PTB (NZ) | PVC | PVC | 500V dc | V&T and FDR | 2RO (V&T) and 4RO (FDR) | NO | 20 | 8 | 20 | 3PTB x 1mm2
1 | M | IN | IN | OUT | NO | 6 | 1 | 3PTB (NZ) | PVC | PVC | 500V dc | V&T and FDR | 2RO (V&T) and 4RO (FDR) | NO | 20 | 6 | 20 | 3PTB x 1mm2
1 | M | IN | IN | OUT | NO | 6 | 1 | 3PTB (NZ) | PVC | PVC | 500V dc | V&T and FDR | 2RO (V&T) and 4RO (FDR) | NO | 23 | 8 | 23 | 3PTB x 1mm2
1 | M | IN | IN | OUT | NO | 16 | 1 | 6PTB (NA) | PVC | PVC | 500V dc | V&T and FDR | 2RO (V&T) and 4RO (FDR) | NO | 46 | 0 | 46 | 6PTB x 1mm2
1 | M | IN | IN | OUT | NO | 18 | 1 | 6TTB (A) | PVC | PVC | 500V dc | V&T and FDR | 2RO (V&T) and 4RO (FDR) | NO | 46 | 0 | 46 | 6TTB x 1mm2
1 | M | IN | IN | OUT | NO | 16 | 1 | 6PTB (NA) | PVC | PVC | 500V dc | V&T and FDR | 2RO (V&T) and 4RO (FDR) | NO | 60 | 0 | 60 | 6PTB x 1mm2
1 | M | IN | IN | OUT | NO | 18 | 1 | 6TTB (NA) | PVC | PVC | 500V dc | V&T and FDR | 2RO (V&T) and 4RO (FDR) | NO | 60 | 0 | 60 | 6TTB x 1mm2
1 | M | IN | IN | OUT | NO | 2 | 1 | 1PTB (NA) | PVC | PVC | 500V dc | V&T and FDR | 2RO (V&T) and 4RO (FDR) | NO | 20 | 7 | 20 | 1PTB x 1mm2
1 | M | IN | IN | OUT | NO | 2 | 1 | 1PTB (NA) | PVC | PVC | 500V dc | V&T and FDR | 2RO (V&T) and 4RO (FDR) | NO | 20 | 7 | 20 | 1PTB x 1mm2
1 | M | IN | IN | OUT | NO | 3 | 1 | 1TTB (A) | PVC | PVC | 500V dc | V&T and FDR | 2RO (V&T) and 4RO (FDR) | NO | 33 | 0 | 33 | 1TTB x 1mm2
1 | M | IN | IN | OUT | NO | 3 | 1 | 1TTB (A) | PVC | PVC | 500V dc | V&T and FDR | 2RO (V&T) and 4RO (FDR) | NO | 60 | 0 | 60 | 1TTB x 1mm2
1 | M | IN | IN | OUT | NO | 3 | 1 | 1TTB (A) | PVC | PVC | 500V dc | V&T and FDR | 2RO (V&T) and 4RO (FDR) | NO | 17 | 0 | 17 | 1TTB x 1mm2
1 | M | IN | IN | OUT | NO | 3 | 1 | 1TTB (A) | PVC | PVC | 500V dc | V&T and FDR | 2RO (V&T) and 4RO (FDR) | NO | 60 | 0 | 60 | 1TTB x 1mm2
1 | M | IN | IN | OUT | NO | 3 | 1 | 1TTB (A) | PVC | PVC | 500V dc | V&T and FDR | 2RO (V&T) and 4RO (FDR) | NO | 22 | 0 | 22 | 1TTB x 1mm2
1 | M | IN | IN | OUT | NO | 3 | 1 | 1TTB (A) | PVC | PVC | 500V dc | V&T and FDR | 2RO (V&T) and 4RO (FDR) | NO | 60 | 0 | 60 | 1TTB x 1mm2
1 | M | IN | IN | OUT | YES | 3 | 1 | 1TTB (A) | PVC | PVC | 500V dc | V&T and FDR | 2RO (V&T) and 4RO (FDR) | NO | 27 | 0 | 27 | 1TTB x 1mm2
1 | M | IN | IN | OUT | NO | 3 | 1 | 1TTB (A) | PVC | PVC | 500V dc | V&T and FDR | 2RO (V&T) and 4RO (FDR) | NO | 60 | 0 | 60 | 1TTB x 1mm2
1 | M | IN | IN | OUT | NO | 3 | 1 | 1TTB (A) | PVC | PVC | 500V dc | V&T and FDR | 2RO (V&T) and 4RO (FDR) | NO | 31 | 0 | 31 | 1TTB x 1mm2
1 | M | IN | IN | OUT | NO | 3 | 1 | 1TTB (A) | PVC | PVC | 500V dc | V&T and FDR | 2RO (V&T) and 4RO (FDR) | NO | 60 | 0 | 60 | 1TTB x 1mm2
1 | M | IN | IN | OUT | YES | 3 | 1 | 1TTB (A) | PVC | PVC | 500V dc | V&T and FDR | 2RO (V&T) and 4RO (FDR) | YES | 32 | 0 | 32 | 1TTB x 1mm2
1 | M | IN | IN | OUT | NO | 3 | 1 | 1TTB (A) | PVC | PVC | 500V dc | V&T and FDR | 2RO (V&T) and 4RO (FDR) | NO | 60 | 0 | 60 | 1TTB x 1mm2
1 | M | IN | IN | OUT | YES | 3 | 1 | 1TTB (A) | PVC | PVC | 500V dc | V&T and FDR | 2RO (V&T) and 4RO (FDR) | YES | 28 | 0 | 28 | 1TTB x 1mm2
1 | M | IN | IN | OUT | NO | 3 | 1 | 1TTB (A) | PVC | PVC | 500V dc | V&T and FDR | 2RO (V&T) and 4RO (FDR) | NO | 60 | 0 | 60 | 1TTB x 1mm2
1 | M | IN | IN | OUT | YES | 3 | 1 | 1TTB (A) | PVC | PVC | 500V dc | V&T and FDR | 2RO (V&T) and 4RO (FDR) | YES | 26 | 0 | 26 | 1TTB x 1mm2
1 | M | IN | IN | OUT | NO | 3 | 1 | 1TTB (A) | PVC | PVC | 500V dc | V&T and FDR | 2RO (V&T) and 4RO (FDR) | NO | 60 | 0 | 60 | 1TTB x 1mm2
1 | M | IN | IN | OUT | YES | 3 | 1 | 1TTB (A) | PVC | PVC | 500V dc | V&T and FDR | 2RO (V&T) and 4RO (FDR) | YES | 31 | 0 | 31 | 1TTB x 1mm2
1 | M | IN | IN | OUT | NO | 3 | 1 | 1TTB (A) | PVC | PVC | 500V dc | V&T and FDR | 2RO (V&T) and 4RO (FDR) | NO | 60 | 0 | 60 | 1TTB x 1mm2
1 | M | IN | IN | OUT | NO | 3 | 1 | 1TTB (A) | PVC | PVC | 500V dc | V&T and FDR | 2RO (V&T) and 4RO (FDR) | NO | 25 | 0 | 25 | 1TTB x 1mm2
1 | M | IN | IN | OUT | NO | 3 | 1 | 1TTB (A) | PVC | PVC | 500V dc | V&T and FDR | 2RO (V&T) and 4RO (FDR) | NO | 60 | 0 | 60 | 1TTB x 1mm2
1 | M | IN | IN | OUT | NO | 3 | 1 | 1TTB (A) | PVC | PVC | 500V dc | V&T and FDR | 2RO (V&T) and 4RO (FDR) | NO | 50 | 0 | 50 | 1TTB x 1mm2
1 | M | IN | IN | OUT | NO | 3 | 1 | 1TTB (A) | PVC | PVC | 500V dc | V&T and FDR | 2RO (V&T) and 4RO (FDR) | NO | 60 | 0 | 60 | 1TTB x 1mm2
1 | M | IN | IN | OUT | NO | 3 | 1 | 1TTB (A) | PVC | PVC | 500V dc | V&T and FDR | 2RO (V&T) and 4RO (FDR) | NO | 37 | 0 | 37 | 1TTB x 1mm2
1 | M | IN | IN | OUT | NO | 3 | 1 | 1TTB (A) | PVC | PVC | 500V dc | V&T and FDR | 2RO (V&T) and 4RO (FDR) | NO | 60 | 0 | 60 | 1TTB x 1mm2
1 | M | IN | IN | OUT | YES | 4 | 1 | 1TTB (A) | PVC | PVC | 500V dc | V&T and FDR | 2RO (V&T) and 4RO (FDR) | YES | 20 | 46 | 20 | 1TTB x 1mm2
1 | M | IN | IN | OUT | NO | 4 | 1 | 1QTB (NA) | PVC | PVC | 500V dc | V&T and FDR | 2RO (V&T) and 4RO (FDR) | NO | 60 | 0 | 60 | 1QTB x 1mm2
1 | M | IN | IN | OUT | YES | 4 | 1 | 1QTB (A) | PVC | PVC | 500V dc | V&T and FDR | 2RO (V&T) and 4RO (FDR) | YES | 20 | 42 | 20 | 1QTB x 1mm2
1 | M | IN | IN | OUT | NO | 4 | 1 | 1QTB (NA) | PVC | PVC | 500V dc | V&T and FDR | 2RO (V&T) and 4RO (FDR) | NO | 60 | 0 | 60 | 1QTB x 1mm2
1 | M | IN | IN | OUT | NO | 6 | 1 | 3PTB (NZ) | PVC | PVC | 500V dc | V&T and FDR | 2RO (V&T) and 4RO (FDR) | NO | 20 | 8 | 20 | 3PTB x 1mm2
1 | M | IN | IN | OUT | NO | 6 | 1 | 3PTB (NZ) | PVC | PVC | 500V dc | V&T and FDR | 2RO (V&T) and 4RO (FDR) | NO | 20 | 10 | 20 | 3PTB x 1mm2
1 | M | IN | IN | OUT | NO | 6 | 1 | 3PTB (NZ) | PVC | PVC | 500V dc | V&T and FDR | 2RO (V&T) and 4RO (FDR) | NO | 20 | 8 | 20 | 3PTB x 1mm2
1 | M | IN | IN | OUT | NO | 16 | 1 | 6PTB (NA) | PVC | PVC | 500V dc | V&T and FDR | 2RO (V&T) and 4RO (FDR) | NO | 29 | 0 | 29 | 6PTB x 1mm2
1 | M | IN | IN | OUT | NO | 16 | 1 | 6PTB (NA) | PVC | PVC | 500V dc | V&T and FDR | 2RO (V&T) and 4RO (FDR) | NO | 57 | 0 | 57 | 6PTB x 1mm2
1 | M | IN | IN | OUT | NO | 18 | 1 | 6TTB (A) | PVC | PVC | 500V dc | V&T and FDR | 2RO (V&T) and 4RO (FDR) | NO | 29 | 0 | 29 | 6TTB x 1mm2
1 | M | IN | IN | OUT | NO | 18 | 1 | 6TTB (NA) | PVC | PVC | 500V dc | V&T and FDR | 2RO (V&T) and 4RO (FDR) | NO | 56 | 0 | 56 | 6TTB x 1mm2
1 | M | IN | IN | OUT | NO | 2 | 1 | 1PTB (NA) | PVC | PVC | 500V dc | V&T and FDR | 2RO (V&T) and 4RO (FDR) | NO | 20 | 10 | 20 | 1PTB x 1mm2
1 | M | IN | IN | OUT | NO | 2 | 1 | 1PTB (NA) | PVC | PVC | 500V dc | V&T and FDR | 2RO (V&T) and 4RO (FDR) | NO | 20 | 10 | 20 | 1PTB x 1mm2
1 | M | IN | IN | IN | YES | 3 | 1 | 1TTB ADR (A) | PVC | EPR | 500V dc | V&T and FDR | 2RO (V&T) and 4RO (FDR) | YES | 64 | 0 | 64 | 1TTB x 1mm2
1 | M | IN | IN | OUT | NO | 3 | 1 | 1TTB (NA) | PVC | PVC | 500V dc | V&T and FDR | 2RO (V&T) and 4RO (FDR) | NO | 18 | 0 | 18 | 1TTB x 1mm2
1 | M | IN | IN | IN | YES | 3 | 1 | 1TTB ADR (A) | PVC | EPR | 500V dc | V&T and FDR | 2RO (V&T) and 4RO (FDR) | YES | 50 | 0 | 50 | 1TTB x 1mm2
1 | M | IN | IN | OUT | NO | 3 | 1 | 1TTB (NA) | PVC | PVC | 500V dc | V&T and FDR | 2RO (V&T) and 4RO (FDR) | NO | 18 | 0 | 18 | 1TTB x 1mm2
1 | M | IN | IN | IN | YES | 3 | 1 | 1TTB ADR (A) | PVC | EPR | 500V dc | V&T and FDR | 2RO (V&T) and 4RO (FDR) | YES | 24 | 0 | 24 | 1TTB x 1mm2
1 | M | IN | IN | OUT | NO | 3 | 1 | 1TTB (NA) | PVC | PVC | 500V dc | V&T and FDR | 2RO (V&T) and 4RO (FDR) | NO | 13 | 0 | 13 | 1TTB x 1mm2
1 | M | IN | IN | OUT | YES | 4 | 1 | 1QTB (A) | PVC | PVC | 500V dc | V&T and FDR | 2RO (V&T) and 4RO (FDR) | YES | 20 | 43 | 20 | 1QTB x 1mm2
1 | M | IN | IN | OUT | NO | 4 | 1 | 1QTB (NA) | PVC | PVC | 500V dc | V&T and FDR | 2RO (V&T) and 4RO (FDR) | NO | 56 | 0 | 56 | 1QTB x 1mm2
1 | M | IN | IN | OUT | YES | 4 | 1 | 1QTB (A) | PVC | PVC | 500V dc | V&T and FDR | 2RO (V&T) and 4RO (FDR) | YES | 20 | 45 | 20 | 1QTB x 1mm2
1 | M | IN | IN | OUT | NO | 4 | 1 | 1QTB (NA) | PVC | PVC | 500V dc | V&T and FDR | 2RO (V&T) and 4RO (FDR) | NO | 56 | 0 | 56 | 1QTB x 1mm2
1 | M | IN | IN | OUT | NO | 2 | 1 | 1PTB (NA) | PVC | PVC | 500V dc | V&T and FDR | 2RO (V&T) and 4RO (FDR) | NO | 72 | 0 | 72 | 1PTB x 1mm2
1 | M | IN | IN | OUT | NO | 2 | 1 | 1PTB (NA) | PVC | PVC | 500V dc | V&T and FDR | 2RO (V&T) and 4RO (FDR) | NO | 71 | 0 | 71 | 1PTB x 1mm2
1 | M | IN | IN | OUT | NO | 32 | 0.34 | 16Pair (NA) | PVC | PVC | 500V dc | V&T and FDR | 2RO (V&T) and 4RO (FDR) | NO | 17 | 0 | 17 | 16Pair x 0,34mm2
1 | M | IN | IN | OUT | NO | 32 | 0.34 | 16Pair (NA) | PVC | PVC | 500V dc | V&T and FDR | 2RO (V&T) and 4RO (FDR) | NO | 17 | 0 | 17 | 16Pair x 0,34mm2
1 | M | IN | IN | OUT | NO | 32 | 0.34 | 16Pair (NA) | PVC | PVC | 500V dc | V&T and FDR | 2RO (V&T) and 4RO (FDR) | NO | 17 | 0 | 17 | 16Pair x 0,34mm2
1 | M | IN | IN | OUT | NO | 6 | 1 | 3PTB (NZ) | PVC | PVC | 500V dc | V&T and FDR | 2RO (V&T) and 4RO (FDR) | NO | 20 | 6 | 20 | 3PTB x 1mm2
1 | M | IN | IN | OUT | NO | 6 | 1 | 3PTB (NZ) | PVC | PVC | 500V dc | V&T and FDR | 2RO (V&T) and 4RO (FDR) | NO | 20 | 9 | 20 | 3PTB x 1mm2
1 | M | IN | IN | OUT | NO | 6 | 1 | 3PTB (NZ) | PVC | PVC | 500V dc | V&T and FDR | 2RO (V&T) and 4RO (FDR) | NO | 20 | 6 | 20 | 3PTB x 1mm2
1 | M | IN | IN | OUT | NO | 16 | 1 | 6PTB (NA) | PVC | PVC | 500V dc | V&T and FDR | 2RO (V&T) and 4RO (FDR) | NO | 80 | 0 | 80 | 6PTB x 1mm2
1 | M | IN | IN | OUT | NO | 16 | 1 | 6PTB (NA) | PVC | PVC | 500V dc | V&T and FDR | 2RO (V&T) and 4RO (FDR) | NO | 51 | 0 | 51 | 6PTB x 1mm2
1 | M | IN | IN | OUT | NO | 18 | 1 | 6TTB (A) | PVC | PVC | 500V dc | V&T and FDR | 2RO (V&T) and 4RO (FDR) | NO | 80 | 0 | 80 | 6TTB x 1mm2
1 | M | IN | IN | OUT | NO | 18 | 1 | 6TTB (NA) | PVC | PVC | 500V dc | V&T and FDR | 2RO (V&T) and 4RO (FDR) | NO | 51 | 0 | 51 | 6TTB x 1mm2
1 | M | IN | IN | OUT | NO | 2 | 1 | 1PTB (NA) | PVC | PVC | 500V dc | V&T and FDR | 2RO (V&T) and 4RO (FDR) | NO | 20 | 9 | 20 | 1PTB x 1mm2
1 | M | IN | IN | OUT | NO | 2 | 1 | 1PTB (NA) | PVC | PVC | 500V dc | V&T and FDR | 2RO (V&T) and 4RO (FDR) | NO | 20 | 9 | 20 | 1PTB x 1mm2
1 | M | IN | IN | OUT | NO | 3 | 1 | 1TTB (A) | PVC | PVC | 500V dc | V&T and FDR | 2RO (V&T) and 4RO (FDR) | NO | 81 | 0 | 81 | 1TTB x 1mm2
1 | M | IN | IN | OUT | NO | 3 | 1 | 1TTB (NA) | PVC | PVC | 500V dc | V&T and FDR | 2RO (V&T) and 4RO (FDR) | NO | 51 | 0 | 51 | 1TTB x 1mm2
1 | M | IN | IN | OUT | NO | 3 | 1 | 1TTB (A) | PVC | PVC | 500V dc | V&T and FDR | 2RO (V&T) and 4RO (FDR) | NO | 53 | 0 | 53 | 1TTB x 1mm2
1 | M | IN | IN | OUT | NO | 3 | 1 | 1TTB (NA) | PVC | PVC | 500V dc | V&T and FDR | 2RO (V&T) and 4RO (FDR) | NO | 51 | 0 | 51 | 1TTB x 1mm2
1 | M | IN | IN | OUT | NO | 3 | 1 | 1TTB (A) | PVC | PVC | 500V dc | V&T and FDR | 2RO (V&T) and 4RO (FDR) | NO | 47 | 0 | 47 | 1TTB x 1mm2
1 | M | IN | IN | OUT | NO | 3 | 1 | 1TTB (NA) | PVC | PVC | 500V dc | V&T and FDR | 2RO (V&T) and 4RO (FDR) | NO | 51 | 0 | 51 | 1TTB x 1mm2
1 | M | IN | IN | OUT | YES | 4 | 1 | 1QTB (A) | PVC | PVC | 500V dc | V&T and FDR | 2RO (V&T) and 4RO (FDR) | NO | 20 | 72 | 20 | 1QTB x 1mm2
1 | M | IN | IN | OUT | NO | 4 | 1 | 1QTB (NA) | PVC | PVC | 500V dc | V&T and FDR | 2RO (V&T) and 4RO (FDR) | NO | 51 | 0 | 51 | 1QTB x 1mm2
1 | M | IN | IN | OUT | YES | 4 | 1 | 1QTB (A) | PVC | PVC | 500V dc | V&T and FDR | 2RO (V&T) and 4RO (FDR) | YES | 20 | 82 | 20 | 1QTB x 1mm2
1 | M | IN | IN | OUT | NO | 4 | 1 | 1QTB (NA) | PVC | PVC | 500V dc | V&T and FDR | 2RO (V&T) and 4RO (FDR) | NO | 51 | 0 | 51 | 1QTB x 1mm2
1 | M | IN | IN | OUT | NO | 2 | 1 | 1PTB (NA) | PVC | PVC | 500V dc | V&T and FDR | 2RO (V&T) and 4RO (FDR) | NO | 25 | 0 | 25 | 1PTB x 1mm2
1 | M | IN | IN | OUT | NO | 2 | 1 | 1PTB (NA) | PVC | PVC | 500V dc | V&T and FDR | 2RO (V&T) and 4RO (FDR) | NO | 25 | 0 | 25 | 1PTB x 1mm2
1 | M | IN | IN | OUT | NO | 2 | 1 | 1PTB (NA) | PVC | PVC | 500V dc | V&T and FDR | 2RO (V&T) and 4RO (FDR) | NO | 16 | 0 | 16 | 1PTB x 1mm2
1 | M | IN | IN | OUT | NO | 2 | 1 | 1PTB (NA) | PVC | PVC | 500V dc | V&T and FDR | 2RO (V&T) and 4RO (FDR) | NO | 16 | 0 | 16 | 1PTB x 1mm2
1 | M | IN | IN | OUT | NO | 2 | 1 | 1PTB (NA) | PVC | PVC | 500V dc | V&T and FDR | 2RO (V&T) and 4RO (FDR) | NO | 16 | 0 | 16 | 1PTB x 1mm2
1 | M | IN | IN | OUT | NO | 2 | 1 | 1PTB (NA) | PVC | PVC | 500V dc | V&T and FDR | 2RO (V&T) and 4RO (FDR) | NO | 38 | 0 | 38 | 1PTB x 1mm2
1 | M | IN | IN | OUT | NO | 2 | 1 | 1PTB (NA) | PVC | PVC | 500V dc | V&T and FDR | 2RO (V&T) and 4RO (FDR) | NO | 38 | 0 | 38 | 1PTB x 1mm2
1 | M | IN | IN | OUT | NO | 2 | 1 | 1PTB (NA) | PVC | PVC | 500V dc | V&T and FDR | 2RO (V&T) and 4RO (FDR) | NO | 38 | 0 | 38 | 1PTB x 1mm2
1 | M | IN | IN | OUT | NO | 2 | 1 | 1PTB (NA) | PVC | PVC | 500V dc | V&T and FDR | 2RO (V&T) and 4RO (FDR) | NO | 25 | 0 | 25 | 1PTB x 1mm2
1 | M | IN | IN | OUT | NO | 2 | 1 | 1PTB (NA) | PVC | PVC | 500V dc | V&T and FDR | 2RO (V&T) and 4RO (FDR) | NO | 25 | 0 | 25 | 1PTB x 1mm2
1 | M | IN | IN | OUT | NO | 32 | 0.34 | 16Pair (NA) | PVC | PVC | 500V dc | V&T and FDR | 2RO (V&T) and 4RO (FDR) | NO | 23 | 0 | 23 | 16Pair x 0,34mm2
1 | M | IN | IN | OUT | NO | 2 | 1 | 1PTB (NA) | PVC | PVC | 500V dc | V&T and FDR | 2RO (V&T) and 4RO (FDR) | NO | 39 | 0 | 39 | 1PTB x 1mm2
1 | M | IN | IN | IN | YES | 1 | NIA | TRIACIAL (NA) | PVC | PVC | 500V dc | V&T and FDR | 2RO (V&T) and 4RO (FDR) | YES | 36 | 37 | 36 | 1 x TRIACIAL
1 | M | IN | IN | OUT | NO | 1 | NIA | TRIACIAL (NA) | PVC | PVC | 500V dc | V&T and FDR | 2RO (V&T) and 4RO (FDR) | NO | 18 | 0 | 18 | 1 x TRIACIAL
1 | M | IN | IN | IN | YES | 1 | NIA | TRIACIAL (NA) | PVC | PVC | 500V dc | V&T and FDR | 2RO (V&T) and 4RO (FDR) | YES | 36 | 37 | 36 | 1 x TRIACIAL
1 | M | IN | IN | OUT | NO | 1 | NIA | TRIACIAL (NA) | PVC | PVC | 500V dc | V&T and FDR | 2RO (V&T) and 4RO (FDR) | NO | 18 | 0 | 18 | 1 x TRIACIAL
1 | M | IN | IN | IN | YES | 1 | NIA | TRIACIAL (NA) | PVC | PVC | 500V dc | V&T and FDR | 2RO (V&T) and 4RO (FDR) | YES | 19 | 27 | 19 | 1 x TRIACIAL
1 | M | IN | IN | OUT | NO | 1 | NIA | TRIACIAL (NA) | PVC | PVC | 500V dc | V&T and FDR | 2RO (V&T) and 4RO (FDR) | NO | 13 | 0 | 13 | 1 x TRIACIAL
1 | M | IN | IN | IN | YES | 1 | NIA | TRIACIAL (NA) | PVC | PVC | 500V dc | V&T and FDR | 2RO (V&T) and 4RO (FDR) | YES | 19 | 27 | 19 | 1 x TRIACIAL
1 | M | IN | IN | OUT | NO | 1 | NIA | TRIACIAL (NA) | PVC | PVC | 500V dc | V&T and FDR | 2RO (V&T) and 4RO (FDR) | NO | 13 | 0 | 13 | 1 x TRIACIAL
1 | M | IN | IN | IN | YES | 1 | NIA | TRIACIAL (NA) | PVC | PVC | 500V dc | V&T and FDR | 2RO (V&T) and 4RO (FDR) | YES | 74 | 70 | 74 | 1 x TRIACIAL
1 | M | IN | IN | OUT | NO | 1 | NIA | TRIACIAL (NA) | PVC | PVC | 500V dc | V&T and FDR | 2RO (V&T) and 4RO (FDR) | NO | 18 | 0 | 18 | 1 x TRIACIAL
1 | M | IN | IN | IN | YES | 1 | NIA | TRIACIAL (NA) | PVC | PVC | 500V dc | V&T and FDR | 2RO (V&T) and 4RO (FDR) | YES | 74 | 70 | 74 | 1 x TRIACIAL
1 | M | IN | IN | OUT | NO | 1 | NIA | TRIACIAL (NA) | PVC | PVC | 500V dc | V&T and FDR | 2RO (V&T) and 4RO (FDR) | NO | 18 | 0 | 18 | 1 x TRIACIAL
1 | M | IN | IN | OUT | NO | 2 | 1 | 1PTB (NA) | PVC | PVC | 500V dc | V&T and FDR | 2RO (V&T) and 4RO (FDR) | NO | 50 | 0 | 50 | 1PTB x 1mm2
1 | M | IN | IN | OUT | NO | 2 | 1 | 1PTB (A) | PVC | PVC | 500V dc | V&T and FDR | 2RO (V&T) and 4RO (FDR) | NO | 80 | 0 | 80 | 1PTB x 1mm2
1 | M | IN | IN | OUT | NO | 2 | 1 | 1PTB (NA) | PVC | PVC | 500V dc | V&T and FDR | 2RO (V&T) and 4RO (FDR) | NO | 13 | 0 | 13 | 1PTB x 1mm2
1 | M | IN | IN | OUT | NO | 2 | 1 | 1PTB (NA) | PVC | PVC | 500V dc | V&T and FDR | 2RO (V&T) and 4RO (FDR) | NO | 53 | 0 | 53 | 1PTB x 1mm2
1 | M | IN | IN | OUT | NO | 32 | 0.34 | 16Pair (NA) | PVC | PVC | 500V dc | V&T and FDR | 2RO (V&T) and 4RO (FDR) | NO | 20 | 0 | 20 | 16Pair x 0,34mm2
1 | M | IN | IN | OUT | NO | 32 | 0.34 | 16Pair (NA) | PVC | PVC | 500V dc | V&T and FDR | 2RO (V&T) and 4RO (FDR) | NO | 20 | 0 | 20 | 16Pair x 0,34mm2
1 | M | IN | IN | OUT | NO | 32 | 0.34 | 16Pair (NA) | PVC | PVC | 500V dc | V&T and FDR | 2RO (V&T) and 4RO (FDR) | NO | 20 | 0 | 20 | 16Pair x 0,34mm2
1 | M | IN | IN | OUT | NO | 2 | 1 | 1PTB (A) | PVC | PVC | 500V dc | V&T and FDR | 2RO (V&T) and 4RO (FDR) | NO | 29 | 0 | 29 | 1PTB x 1mm2
1 | M | IN | IN | OUT | NO | 2 | 1 | 1PTB (NA) | PVC | PVC | 500V dc | V&T and FDR | 2RO (V&T) and 4RO (FDR) | NO | 16 | 0 | 16 | 1PTB x 1mm2
1 | M | IN | IN | OUT | NO | 2 | 1 | 1PTB (NA) | PVC | PVC | 500V dc | V&T and FDR | 2RO (V&T) and 4RO (FDR) | NO | 57 | 0 | 57 | 1PTB x 1mm2
1 | M | IN | IN | OUT | NO | 2 | 1 | 1PTB (A) | PVC | PVC | 500V dc | V&T and FDR | 2RO (V&T) and 4RO (FDR) | NO | 41 | 0 | 41 | 1PTB x 1mm2
1 | M | IN | IN | OUT | NO | 2 | 1 | 1PTB (NA) | PVC | PVC | 500V dc | V&T and FDR | 2RO (V&T) and 4RO (FDR) | NO | 14 | 0 | 14 | 1PTB x 1mm2
1 | M | IN | IN | OUT | NO | 16 | 1 | 6PTB (NA) | PVC | PVC | 500V dc | V&T and FDR | 2RO (V&T) and 4RO (FDR) | NO | 46 | 0 | 46 | 6PTB x 1mm2
1 | M | IN | IN | OUT | NO | 18 | 1 | 6TTB (A) | PVC | PVC | 500V dc | V&T and FDR | 2RO (V&T) and 4RO (FDR) | NO | 46 | 0 | 46 | 6TTB x 1mm2
1 | M | IN | IN | OUT | NO | 16 | 1 | 6PTB (NA) | PVC | PVC | 500V dc | V&T and FDR | 2RO (V&T) and 4RO (FDR) | NO | 58 | 0 | 58 | 6PTB x 1mm2
1 | M | IN | IN | OUT | NO | 18 | 1 | 6TTB (NA) | PVC | PVC | 500V dc | V&T and FDR | 2RO (V&T) and 4RO (FDR) | NO | 58 | 0 | 58 | 6TTB x 1mm2
1 | M | IN | IN | OUT | NO | 16 | 1 | 6PTB (NA) | PVC | PVC | 500V dc | V&T and FDR | 2RO (V&T) and 4RO (FDR) | NO | 29 | 0 | 29 | 6PTB x 1mm2
1 | M | IN | IN | OUT | NO | 18 | 1 | 6TTB (A) | PVC | PVC | 500V dc | V&T and FDR | 2RO (V&T) and 4RO (FDR) | NO | 29 | 0 | 29 | 6TTB x 1mm2
1 | M | IN | IN | OUT | NO | 16 | 1 | 6PTB (NA) | PVC | PVC | 500V dc | V&T and FDR | 2RO (V&T) and 4RO (FDR) | NO | 56 | 0 | 56 | 6PTB x 1mm2
1 | M | IN | IN | OUT | NO | 18 | 1 | 6TTB (NA) | PVC | PVC | 500V dc | V&T and FDR | 2RO (V&T) and 4RO (FDR) | NO | 56 | 0 | 56 | 6TTB x 1mm2
1 | M | IN | IN | OUT | NO | 16 | 1 | 6PTB (NA) | PVC | PVC | 500V dc | V&T and FDR | 2RO (V&T) and 4RO (FDR) | NO | 56 | 0 | 56 | 6PTB x 1mm2
1 | M | IN | IN | OUT | NO | 18 | 1 | 6TTB (A) | PVC | PVC | 500V dc | V&T and FDR | 2RO (V&T) and 4RO (FDR) | NO | 56 | 0 | 56 | 6TTB x 1mm2
1 | M | IN | IN | OUT | NO | 16 | 1 | 6PTB (NA) | PVC | PVC | 500V dc | V&T and FDR | 2RO (V&T) and 4RO (FDR) | NO | 50 | 0 | 50 | 6PTB x 1mm2
1 | M | IN | IN | OUT | NO | 18 | 1 | 6TTB (NA) | PVC | PVC | 500V dc | V&T and FDR | 2RO (V&T) and 4RO (FDR) | NO | 50 | 0 | 50 | 6TTB x 1mm2
1 | M | IN | IN | OUT | NO | 2 | 1 | 1PTB (NA) | PVC | PVC | 500V dc | V&T and FDR | 2RO (V&T) and 4RO (FDR) | NO | 25 | 0 | 25 | 1PTB x 1mm2
1 | M | IN | IN | OUT | NO | 3 | 1 | 1TTB (A) | PVC | PVC | 500V dc | V&T and FDR | 2RO (V&T) and 4RO (FDR) | NO | 50 | 0 | 50 | 1TTB x 1mm2
1 | M | IN | IN | OUT | NO | 3 | 1 | 1TTB (NA) | PVC | PVC | 500V dc | V&T and FDR | 2RO (V&T) and 4RO (FDR) | NO | 53 | 0 | 53 | 1TTB x 1mm2
1 | M | IN | IN | OUT | NO | 3 | 1 | 1TTB (NA) | PVC | PVC | 500V dc | V&T and FDR | 2RO (V&T) and 4RO (FDR) | NO | 56 | 0 | 56 | 1TTB x 1mm2
1 | M | IN | IN | OUT | NO | 2 | 1 | 1PTB (NA) | PVC | PVC | 500V dc | V&T and FDR | 2RO (V&T) and 4RO (FDR) | NO | 22 | 0 | 22 | 1PTB x 1mm2
1 | M | IN | IN | OUT | NO | 3 | 1 | 1TTB (NA) | PVC | PVC | 500V dc | V&T and FDR | 2RO (V&T) and 4RO (FDR) | NO | 56 | 0 | 56 | 1TTB x 1mm2
1 | M | IN | IN | OUT | NO | 3 | 1 | 1TTB (NA) | PVC | PVC | 500V dc | V&T and FDR | 2RO (V&T) and 4RO (FDR) | NO | 56 | 0 | 56 | 1TTB x 1mm2
1 | M | IN | IN | OUT | NO | 2 | 1 | 1PTB (NA) | PVC | PVC | 500V dc | V&T and FDR | 2RO (V&T) and 4RO (FDR) | NO | 13 | 0 | 13 | 1PTB x 1mm2
1 | M | IN | IN | OUT | NO | 2 | 1 | 1PTB (NA) | PVC | PVC | 500V dc | V&T and FDR | 2RO (V&T) and 4RO (FDR) | NO | 13 | 0 | 13 | 1PTB x 1mm2
1 | M | IN | IN | OUT | NO | 2 | 1 | 1PTB (NA) | PVC | PVC | 500V dc | V&T and FDR | 2RO (V&T) and 4RO (FDR) | NO | 13 | 0 | 13 | 1PTB x 1mm2
1 | M | IN | IN | OUT | NO | 2 | 1 | 1PTB (NA) | PVC | PVC | 500V dc | V&T and FDR | 2RO (V&T) and 4RO (FDR) | NO | 13 | 0 | 13 | 1PTB x 1mm2
1 | M | IN | IN | OUT | NO | 2 | 1 | 1PTB (NA) | PVC | PVC | 500V dc | V&T and FDR | 2RO (V&T) and 4RO (FDR) | NO | 16 | 0 | 16 | 1PTB x 1mm2
1 | M | IN | IN | OUT | NO | 2 | 1 | 1PTB (NA) | PVC | PVC | 500V dc | V&T and FDR | 2RO (V&T) and 4RO (FDR) | NO | 16 | 0 | 16 | 1PTB x 1mm2
1 | M | IN | IN | OUT | NO | 2 | 1 | 1PTB (NA) | PVC | PVC | 500V dc | V&T and FDR | 2RO (V&T) and 4RO (FDR) | NO | 16 | 0 | 16 | 1PTB x 1mm2
1 | M | IN | IN | OUT | NO | 2 | 1 | 1PTB (NA) | PVC | PVC | 500V dc | V&T and FDR | 2RO (V&T) and 4RO (FDR) | NO | 16 | 0 | 16 | 1PTB x 1mm2
1 | M | IN | IN | OUT | NO | 2 | 1 | 1PTB (NA) | PVC | PVC | 500V dc | V&T and FDR | 2RO (V&T) and 4RO (FDR) | NO | 14 | 0 | 14 | 1PTB x 1mm2
1 | M | IN | IN | OUT | NO | 2 | 1 | 1PTB (NA) | PVC | PVC | 500V dc | V&T and FDR | 2RO (V&T) and 4RO (FDR) | NO | 14 | 0 | 14 | 1PTB x 1mm2
1 | M | IN | IN | OUT | NO | 2 | 1 | 1PTB (NA) | PVC | PVC | 500V dc | V&T and FDR | 2RO (V&T) and 4RO (FDR) | NO | 14 | 0 | 14 | 1PTB x 1mm2
1 | M | IN | IN | OUT | NO | 2 | 1 | 1PTB (NA) | PVC | PVC | 500V dc | V&T and FDR | 2RO (V&T) and 4RO (FDR) | NO | 14 | 0 | 14 | 1PTB x 1mm2
1 | M | IN | IN | OUT | NO | 2 | 1 | 1PTB (A) | PVC | PVC | 500V dc | V&T and FDR | 2RO (V&T) and 4RO (FDR) | YES | 42 | 0 | 42 | 1PTB x 1mm2
1 | M | IN | IN | OUT | NO | 1 | 75 | Coaxial | PVC | PVC | 500V dc | V&T and FDR | 2RO (V&T) and 4RO (FDR) | NO |  | 85 |  | 75mm x CO-AXIAL
1 | M | IN | IN | OUT | NO | 1 | 75 | Coaxial | PVC | PVC | 500V dc | V&T and FDR | 2RO (V&T) and 4RO (FDR) | NO |  | 75 |  | 75mm x CO-AXIAL
1 | M | IN | IN | OUT | NO | 1 | 75 | Coaxial | PVC | PVC | 500V dc | V&T and FDR | 2RO (V&T) and 4RO (FDR) | NO |  | 45 |  | 75mm x CO-AXIAL
1 | M | IN | IN | OUT | NO | 1 | 75 | Coaxial | PVC | PVC | 500V dc | V&T and FDR | 2RO (V&T) and 4RO (FDR) | NO |  | 45 |  | 75mm x CO-AXIAL
1 | M | IN | IN | OUT | NO | 4 | 0.8 | 2PTB BICA (A) | PVC | XLPE | 500V dc | V&T and FDR | 2RO (V&T) and 4RO (FDR) | NO |  | 55 | 55 | 2PTB x 0,8mm2 BICA
1 | M | IN | IN | OUT | NO | 4 | 0.8 | 2PTB BICA (A) | PVC | XLPE | 500V dc | V&T and FDR | 2RO (V&T) and 4RO (FDR) | NO |  | 55 | 55 | 2PTB x 0,8mm2 BICA
1 | M | IN | IN | OUT | NO | 2 | 1 | 1PTB (NA) | PVC | XLPE | 500V dc | V&T and FDR | 2RO (V&T) and 4RO (FDR) | NO |  |  | 55 | 1PTB x 1mm2
1 | M | IN | IN | OUT | NO | 4 | 0.8 | 2PTB BICA (A) | PVC | XLPE | 500V dc | V&T and FDR | 2RO (V&T) and 4RO (FDR) | NO |  |  | 32 | 2PTB x 0,8mm2 BICA
1 | M | IN | IN | OUT | NO | 2 | 1 | 1PTB (NA) | PVC | XLPE | 500V dc | V&T and FDR | 2RO (V&T) and 4RO (FDR) | NO |  |  | 32 | 1PTB x 1mm2
1 | M | IN | IN | OUT | NO | 2 | 1 | 1PTB (NA) | PVC | XLPE | 500V dc | V&T and FDR | 2RO (V&T) and 4RO (FDR) | NO |  |  | 32 | 1PTB x 1mm2
1 | M | IN | IN | OUT | NO | 4 | 0.8 | 2PTB BICA (A) | PVC | XLPE | 500V dc | V&T and FDR | 2RO (V&T) and 4RO (FDR) | NO |  |  | 90 | 2PTB x 0,8mm2 BICA
1 | M | IN | IN | OUT | NO | 4 | 0.8 | 2PTB BICA (A) | PVC | XLPE | 500V dc | V&T and FDR | 2RO (V&T) and 4RO (FDR) | NO |  |  | 90 | 2PTB x 0,8mm2 BICA
1 | M | IN | IN | OUT | NO | 2 | 1 | 1PTB (NA) | PVC | XLPE | 500V dc | V&T and FDR | 2RO (V&T) and 4RO (FDR) | NO |  |  | 90 | 1PTB x 1mm2
1 | M | IN | IN | OUT | NO | 3 | 1 | 1TTB (A) | PVC | XLPE | 500V dc | V&T and FDR | 2RO (V&T) and 4RO (FDR) | NO |  |  | 24 | 1TTB x 1mm2
1 | M | IN | IN | OUT | NO | 3 | 1 | 1TTB (A) | PVC | XLPE | 500V dc | V&T and FDR | 2RO (V&T) and 4RO (FDR) | NO |  |  | 24 | 1TTB x 1mm2
1 | M | IN | IN | OUT | NO | 3 | 1 | 1TTB (A) | PVC | XLPE | 500V dc | V&T and FDR | 2RO (V&T) and 4RO (FDR) | NO |  |  | 24 | 1TTB x 1mm2
1 | M | IN | IN | OUT | NO | 3 | 1 | 1TTB (A) | PVC | XLPE | 500V dc | V&T and FDR | 2RO (V&T) and 4RO (FDR) | NO |  |  | 24 | 1TTB x 1mm2
1 | M | IN | IN | OUT | NO | 3 | 1 | 1TTB (A) | PVC | XLPE | 500V dc | V&T and FDR | 2RO (V&T) and 4RO (FDR) | NO |  |  | 24 | 1TTB x 1mm2
1 | M | IN | IN | OUT | NO | 3 | 1 | 1TTB (A) | PVC | XLPE | 500V dc | V&T and FDR | 2RO (V&T) and 4RO (FDR) | NO |  |  | 26 | 1TTB x 1mm2
1 | M | IN | IN | OUT | NO | 3 | 1 | 1TTB (A) | PVC | XLPE | 500V dc | V&T and FDR | 2RO (V&T) and 4RO (FDR) | NO |  |  | 26 | 1TTB x 1mm2
1 | M | IN | IN | OUT | NO | 3 | 1 | 1TTB (A) | PVC | XLPE | 500V dc | V&T and FDR | 2RO (V&T) and 4RO (FDR) | NO |  |  | 26 | 1TTB x 1mm2
1 | M | IN | IN | OUT | NO | 3 | 1 | 1TTB (A) | PVC | XLPE | 500V dc | V&T and FDR | 2RO (V&T) and 4RO (FDR) | NO |  |  | 26 | 1TTB x 1mm2
1 | M | IN | IN | OUT | NO | 3 | 1 | 1TTB (A) | PVC | XLPE | 500V dc | V&T and FDR | 2RO (V&T) and 4RO (FDR) | NO |  |  | 26 | 1TTB x 1mm2
1 | M | IN | IN | OUT | NO | 3 | 1 | 1TTB (A) | PVC | XLPE | 500V dc | V&T and FDR | 2RO (V&T) and 4RO (FDR) | NO |  |  | 30 | 1TTB x 1mm2
1 | M | IN | IN | OUT | NO | 3 | 1 | 1TTB (A) | PVC | XLPE | 500V dc | V&T and FDR | 2RO (V&T) and 4RO (FDR) | NO |  |  | 30 | 1TTB x 1mm2
1 | M | IN | IN | OUT | NO | 3 | 1 | 1TTB (A) | PVC | XLPE | 500V dc | V&T and FDR | 2RO (V&T) and 4RO (FDR) | NO |  |  | 30 | 1TTB x 1mm2
1 | M | IN | IN | OUT | NO | 3 | 1 | 1TTB (A) | PVC | XLPE | 500V dc | V&T and FDR | 2RO (V&T) and 4RO (FDR) | NO |  |  | 30 | 1TTB x 1mm2
1 | M | IN | IN | OUT | NO | 3 | 1 | 1TTB (A) | PVC | XLPE | 500V dc | V&T and FDR | 2RO (V&T) and 4RO (FDR) | NO |  |  | 30 | 1TTB x 1mm2
1 | M | IN | IN | OUT | NO | 16 | 0.8 | A | PVC | XLPE | 500V dc | V&T and FDR | 2RO (V&T) and 4RO (FDR) | NO |  |  | 108 | 8PTB x 0,8mm2 BICA
1 | M | IN | IN | OUT | NO | 16 | 0.8 | A | PVC | XLPE | 500V dc | V&T and FDR | 2RO (V&T) and 4RO (FDR) | NO |  |  | 108 | 8PTB x 0,8mm2 BICA
1 | M | IN | IN | OUT | NO | 2 | 1 | 1PTB (NA) | PVC | XLPE | 500V dc | V&T and FDR | 2RO (V&T) and 4RO (FDR) | NO |  |  | 32 | 1PTB x 1mm2
1 | M | IN | IN | OUT | NO | 2 | 1 | 2PTB (NA) | PVC | XLPE | 500V dc | V&T and FDR | 2RO (V&T) and 4RO (FDR) | NO | NIA | NIA | NIA | 2PTB x 1mm2
1 | M | IN | IN | OUT | NO | 2 | 1 | 2PTB (NA) | PVC | XLPE | 500V dc | V&T and FDR | 2RO (V&T) and 4RO (FDR) | NO | NIA | NIA | NIA | 2PTB x 1mm2
1 | M | IN | IN | OUT | NO | 2 | 1 | 1PTB (NA) | PVC | XLPE | 500V dc | V&T and FDR | 2RO (V&T) and 4RO (FDR) | NO |  |  | 60 | 1PTB x 1mm2
1 | M | IN | IN | OUT | NO | 2 | 1 | 1PTB (NA) | PVC | XLPE | 500V dc | V&T and FDR | 2RO (V&T) and 4RO (FDR) | NO |  |  | 60 | 1PTB x 1mm2
1 | M | IN | IN | OUT | NO | 2 | 1 | 1PTB (NA) | PVC | XLPE | 500V dc | V&T and FDR | 2RO (V&T) and 4RO (FDR) | NO |  |  | 20 | 1PTB x 1mm2
1 | M | IN | IN | OUT | NO | 2 | 1 | 1PTB (NA) | PVC | XLPE | 500V dc | V&T and FDR | 2RO (V&T) and 4RO (FDR) | NO |  |  | 25 | 1PTB x 1mm2
1 | M | IN | IN | OUT | NO | 2 | 1 | 1PTB (NA) | PVC | XLPE | 500V dc | V&T and FDR | 2RO (V&T) and 4RO (FDR) | NO |  |  | 25 | 1PTB x 1mm2
1 | M | IN | IN | OUT | NO | 8 | 1 | 8PTB (NA) | PVC | XLPE | 500V dc | V&T and FDR | 2RO (V&T) and 4RO (FDR) | NO |  |  | 25 | 8PTB x 1mm2
1 | M | IN | IN | OUT | NO | 2 | 1 | 1PTB (NA) | PVC | XLPE | 500V dc | V&T and FDR | 2RO (V&T) and 4RO (FDR) | NO |  |  | 25 | 1PTB x 1mm2
1 | M | IN | IN | OUT | NO | 2 | 1 | 1PTB (NA) | PVC | XLPE | 500V dc | V&T and FDR | 2RO (V&T) and 4RO (FDR) | NO |  |  | 25 | 1PTB x 1mm2
1 | M | IN | IN | OUT | NO | 2 | 1 | 1PTB (NA) | PVC | XLPE | 500V dc | V&T and FDR | 2RO (V&T) and 4RO (FDR) | NO |  |  | 19 | 1PTB x 1mm2
1 | M | IN | IN | OUT | NO | 2 | 1 | 1PTB (NA) | PVC | XLPE | 500V dc | V&T and FDR | 2RO (V&T) and 4RO (FDR) | NO |  |  | 20 | 1PTB x 1mm2
1 | M | IN | IN | OUT | NO | 2 | 1 | 1PTB (A) | PVC | XLPE | 500V dc | V&T and FDR | 2RO (V&T) and 4RO (FDR) | NO |  |  | 60 | 1PTB x 1mm2
1 | M | IN | IN | OUT | NO | 2 | 1 | 1PTB (A) | PVC | XLPE | 500V dc | V&T and FDR | 2RO (V&T) and 4RO (FDR) | NO |  |  | 60 | 1PTB x 1mm2
1 | M | IN | IN | OUT | YES | 3 | 1 | 1TTB (NA) | PVC | XLPE | 500V dc | V&T and FDR | 2RO (V&T) and 4RO (FDR) | YES |  |  | 40 | 1TTB x 1mm2
1 | M | IN | IN | OUT | YES | 3 | 1 | 1TTB (NA) | PVC | XLPE | 500V dc | V&T and FDR | 2RO (V&T) and 4RO (FDR) | YES |  |  | 40 | 1TTB x 1mm2
1 | M | IN | IN | OUT | NO | 3 | 1 | 1TTB (NA) | PVC | XLPE | 500V dc | V&T and FDR | 2RO (V&T) and 4RO (FDR) | YES |  |  | 20 | 1TTB x 1mm2
1 | M | IN | IN | OUT | NO | 3 | 1 | 1TTB (NA) | PVC | XLPE | 500V dc | V&T and FDR | 2RO (V&T) and 4RO (FDR) | NO |  |  | 20 | 1TTB x 1mm2
1 | M | IN | IN | OUT | YES | 3 | 1 | 1TTB (NA) | PVC | XLPE | 500V dc | V&T and FDR | 2RO (V&T) and 4RO (FDR) | YES |  |  | 40 | 1TTB x 1mm2
1 | M | IN | IN | OUT | NO | 3 | 1 | 1TTB (NA) | PVC | XLPE | 500V dc | V&T and FDR | 2RO (V&T) and 4RO (FDR) | NO |  |  | 20 | 1TTB x 1mm2
1 | M | IN | IN | OUT | NO | 2 | 1 | 1PTB (A) | PVC | XLPE | 500V dc | V&T and FDR | 2RO (V&T) and 4RO (FDR) | NO | NIA | NIA | NIA | 1PTB x 1mm2
1 | M | IN | IN | OUT | NO | 2 | 1 | 1PTB (NA) | PVC | XLPE | 500V dc | V&T and FDR | 2RO (V&T) and 4RO (FDR) | NO |  |  | 55 | 1PTB x 1mm2
1 | M | IN | IN | OUT | NO | 1 | NIA | Coaxial (NA) | PVC | PVC | 500V dc | V&T and FDR | 2RO (V&T) and 4RO (FDR) | NO |  |  | 60 | CO-AXIAL
1 | M | IN | IN | OUT | NO | 1 | NIA | Coaxial (NA) | PVC | PVC | 500V dc | V&T and FDR | 2RO (V&T) and 4RO (FDR) | NO | NIA | NIA | NIA | CO-AXIAL
1 | M | IN | IN | OUT | NO | 2 | 1 | 1PTB (NA) | PVC | XLPE | 500V dc | V&T and FDR | 2RO (V&T) and 4RO (FDR) | NO |  |  | 25 | 1PTB x 1mm2
1 | M | IN | IN | OUT | NO | 2 | 1 | 1PTB (A) | PVC | XLPE | 500V dc | V&T and FDR | 2RO (V&T) and 4RO (FDR) | NO | NIA | NIA | NIA | 1PTB x 1mm2
1 | M | IN | IN | OUT | NO | 1 | NIA | Coaxial (NA) | PVC | PVC | 500V dc | V&T and FDR | 2RO (V&T) and 4RO (FDR) | NO | NIA | NIA | NIA | CO-AXIAL
1 | M | IN | IN | OUT | NO | 1 | NIA | Coaxial (NA) | PVC | PVC | 500V dc | V&T and FDR | 2RO (V&T) and 4RO (FDR) | NO | NIA | NIA | NIA | CO-AXIAL
1 | M | IN | IN | OUT | NO | 2 | 1 | 1PTB (NA) | PVC | XLPE | 500V dc | V&T and FDR | 2RO (V&T) and 4RO (FDR) | NO |  |  | 33 | 1PTB x 1mm2
1 | M | IN | IN | OUT | NO | 2 | 1 | 1PTB (NA) | PVC | XLPE | 500V dc | V&T and FDR | 2RO (V&T) and 4RO (FDR) | NO | NIA | NIA | NIA | 1PTB x 1mm2
1 | A | IN | IN | OUT | YES | 1 | 500 | MTAL (A) | PVC | XLPE | 6,6kV | IRT, OHT, V&T, VLF-TD and VLF-PD | 4RO | YES | 37 | 41 | 41 | 1 x 500mm2
1 | A | IN | IN | OUT | YES | 1 | 500 | MTAL (A) | PVC | XLPE | 6,6kV | IRT, OHT, V&T, VLF-TD and VLF-PD | 4RO | YES | 37 | 48 | 48 | 1 x 500mm2
1 | A | IN | IN | OUT | YES | 1 | 500 | MTAL (A) | PVC | XLPE | 6,6kV | IRT, OHT, V&T, VLF-TD and VLF-PD | 4RO | YES | 37 | 43 | 43 | 1 x 500mm2
1 | A | IN | IN | OUT | YES | 1 | 500 | MTAL (A) | PVC | XLPE | 6,6kV | IRT, OHT, V&T, VLF-TD and VLF-PD | 4RO | YES | 37 | 41 | 41 | 1 x 500mm2
1 | A | IN | IN | OUT | YES | 1 | 500 | MTAL (A) | PVC | XLPE | 6,6kV | IRT, OHT, V&T, VLF-TD and VLF-PD | 4RO | YES | 37 | 41 | 41 | 1 x 500mm2
1 | A | IN | IN | OUT | YES | 1 | 500 | MTAL (A) | PVC | XLPE | 6,6kV | IRT, OHT, V&T, VLF-TD and VLF-PD | 4RO | YES | 37 | 41 | 41 | 1 x 500mm2
1 | A | IN | IN | OUT | YES | 1 | 500 | MTAL (A) | PVC | XLPE | 6,6kV | IRT, OHT, V&T, VLF-TD and VLF-PD | 4RO | YES | 70 | 82 | 82 | 1 x 500mm2
1 | A | IN | IN | OUT | YES | 1 | 500 | MTAL (A) | PVC | XLPE | 6,6kV | IRT, OHT, V&T, VLF-TD and VLF-PD | 4RO | YES | 70 | 80 | 80 | 1 x 500mm2
1 | A | IN | IN | OUT | YES | 1 | 500 | MTAL (A) | PVC | XLPE | 6,6kV | IRT, OHT, V&T, VLF-TD and VLF-PD | 4RO | YES | 70 | 75 | 75 | 1 x 500mm2
1 | B | IN | IN | OUT | YES | 3 | 6 | A | PVC | PVC | 1000V ac | DWT, FDR, IRT and V&T | 2RO (V&T) and 4RO | YES | 74 | 50 | 50 | 3 x 6mm2
1 | B | IN | IN | OUT | YES | 3 | 6 | A | PVC | PVC | 1000V ac | DWT, FDR, IRT and V&T | 2RO (V&T) and 4RO | YES | 51 | 70 | 70 | 3 x 6mm2
1 | B | IN | IN | OUT | YES | 3 | 6 | A | PVC | PVC | 1000V ac | DWT, FDR, IRT and V&T | 2RO (V&T) and 4RO | YES | 61 | 84 | 84 | 3 x 6mm2
1 | B | IN | IN | OUT | YES | 3 | 6 | A | PVC | PVC | 1000V ac | DWT, FDR, IRT and V&T | 2RO (V&T) and 4RO | YES | 74 | 51 | 51 | 3 x 6mm2
1 | B | IN | IN | OUT | YES | 3 | 2.5 | A | PVC | PVC | 1000V ac | DWT, FDR, IRT and V&T | 2RO (V&T) and 4RO | YES | 49 | 67 | 67 | 3 x 2,5mm2
1 | B | IN | IN | OUT | YES | 3 | 6 | A | PVC | PVC | 1000V ac | DWT, FDR, IRT and V&T | 2RO (V&T) and 4RO | YES | 61 | 76 | 76 | 3 x 6mm2
1 | B | IN | IN | OUT | YES | 3 | 2.5 | A | PVC | PVC | 1000V ac | DWT, FDR, IRT and V&T | 2RO (V&T) and 4RO | YES | 57 | 73 | 73 | 3 x 2,5mm2
1 | B | IN | IN | OUT | YES | 3 | 2.5 | A | PVC | PVC | 1000V ac | DWT, FDR, IRT and V&T | 2RO (V&T) and 4RO | YES | 29 | 50 | 50 | 3 x 2,5mm2
1 | B | IN | IN | OUT | YES | 3 | 2.5 | A | PVC | PVC | 1000V ac | DWT, FDR, IRT and V&T | 2RO (V&T) and 4RO | YES | 57 | 69 | 69 | 3 x 2,5mm2
1 | B | IN | IN | OUT | YES | 3 | 185 | MTAL (A) | PVC | PVC | 1000V ac | DWT, FDR, IRT and V&T | 2RO (V&T) and 4RO | YES | 47 | 66 | 66 | 3 x 185mm2
1 | B | IN | IN | OUT | YES | 3 | 185 | MTAL (A) | PVC | PVC | 1000V ac | DWT, FDR, IRT and V&T | 2RO (V&T) and 4RO | YES | 47 | 63 | 63 | 3 x 185mm2
1 | B | IN | IN | OUT | YES | 3 | 185 | MTAL (A) | PVC | PVC | 1000V ac | DWT, FDR, IRT and V&T | 2RO (V&T) and 4RO | YES | 14 | 21 | 21 | 3 x 185mm2
1 | B | IN | IN | OUT | YES | 3 | 185 | MTAL (A) | PVC | PVC | 1000V ac | DWT, FDR, IRT and V&T | 2RO (V&T) and 4RO | YES | 8 | 21 | 21 | 3 x 185mm2
1 | B | IN | IN | OUT | YES | 3 | 185 | MTAL (A) | PVC | PVC | 1000V ac | DWT, FDR, IRT and V&T | 2RO (V&T) and 4RO | YES | 39 | 48 | 48 | 3 x 185mm2
1 | B | IN | IN | OUT | YES | 3 | 185 | MTAL (A) | PVC | PVC | 1000V ac | DWT, FDR, IRT and V&T | 2RO (V&T) and 4RO | YES | 39 | 49 | 49 | 3 x 185mm2
1 | B | IN | IN | OUT | YES | 3 | 185 | MTAL (A) | PVC | PVC | 1000V ac | DWT, FDR, IRT and V&T | 2RO (V&T) and 4RO | YES | 7 | 17 | 17 | 3 x 185mm2
1 | B | IN | IN | OUT | YES | 3 | 185 | MTAL (A) | PVC | PVC | 1000V ac | DWT, FDR, IRT and V&T | 2RO (V&T) and 4RO | YES | 7 | 17 | 17 | 3 x 185mm2
1 | B | IN | IN | OUT | YES | 3 | 150 | MTAL (A) | PVC | PVC | 1000V ac | DWT, FDR, IRT and V&T | 2RO (V&T) and 4RO | YES | 45 | 49 | 49 | 3 x 150mm2
1 | B | IN | IN | OUT | YES | 3 | 150 | MTAL (A) | PVC | PVC | 1000V ac | DWT, FDR, IRT and V&T | 2RO (V&T) and 4RO | YES | 11 | 11 | 11 | 3 x 150mm2
1 | B | IN | IN | OUT | YES | 3 | 150 | MTAL (A) | PVC | PVC | 1000V ac | DWT, FDR, IRT and V&T | 2RO (V&T) and 4RO | YES | 45 | 52 | 52 | 3 x 150mm2
1 | B | IN | IN | OUT | YES | 3 | 150 | MTAL (A) | PVC | PVC | 1000V ac | DWT, FDR, IRT and V&T | 2RO (V&T) and 4RO | YES | 14 | 15 | 15 | 3 x 150mm2
1 | B | IN | IN | OUT | YES | 3 | 150 | MTAL (A) | PVC | PVC | 1000V ac | DWT, FDR, IRT and V&T | 2RO (V&T) and 4RO | YES | 45 | 51 | 51 | 3 x 150mm2
1 | B | IN | IN | OUT | YES | 3 | 150 | MTAL (A) | PVC | PVC | 1000V ac | DWT, FDR, IRT and V&T | 2RO (V&T) and 4RO | YES | 14 | 15 | 15 | 3 x 150mm2
1 | B | IN | IN | OUT | YES | 3 | 150 | MTAL (A) | PVC | PVC | 1000V ac | DWT, FDR, IRT and V&T | 2RO (V&T) and 4RO | YES | 45 | 51 | 51 | 3 x 150mm2
1 | B | IN | IN | OUT | YES | 3 | 150 | MTAL (A) | PVC | PVC | 1000V ac | DWT, FDR, IRT and V&T | 2RO (V&T) and 4RO | YES | 14 | 15 | 15 | 3 x 150mm2
1 | B | IN | IN | OUT | YES | 3 | 2.5 | ADR (A) | PVC | EPR | 1000V ac | DWT, FDR, IRT and V&T | 2RO (V&T) and 4RO | YES | 33 | 43 | 43 | 3 x 2,5mm2
1 | B | IN | IN | OUT | YES | 3 | 6 | ADR (A) | PVC | EPR | 1000V ac | DWT, FDR, IRT and V&T | 2RO (V&T) and 4RO | YES | 78 | 101 | 101 | 3 x 6mm2
1 | B | IN | IN | OUT | NO | 3 | 6 | ADR (A) | PVC | EPR | 1000V ac | DWT, FDR, IRT and V&T | 2RO (V&T) and 4RO | YES | 97 | 105 | 105 | 3 x 6mm2
1 | B | IN | IN | OUT | NO | 3 | 70 | A | PVC | PVC | 1000V ac | DWT, FDR, IRT and V&T | 2RO (V&T) and 4RO | YES | 20 | 0 | 20 | 3 x 70mm2
1 | B | IN | IN | OUT | NO | 3 | 70 | A | PVC | PVC | 1000V ac | DWT, FDR, IRT and V&T | 2RO (V&T) and 4RO | YES | 20 | 0 | 20 | 3 x 70mm2
1 | B | IN | IN | OUT | NO | 3 | 70 | A | PVC | PVC | 1000V ac | DWT, FDR, IRT and V&T | 2RO (V&T) and 4RO | YES | 20 | 0 | 20 | 3 x 70mm2
1 | B | IN | IN | OUT | NO | 3 | 70 | A | PVC | PVC | 1000V ac | DWT, FDR, IRT and V&T | 2RO (V&T) and 4RO | YES | 12 | 0 | 12 | 3 x 70mm2
1 | B | IN | IN | OUT | NO | 3 | 70 | A | PVC | PVC | 1000V ac | DWT, FDR, IRT and V&T | 2RO (V&T) and 4RO | YES | 12 | 0 | 12 | 3 x 70mm2
1 | B | IN | IN | OUT | NO | 3 | 70 | A | PVC | PVC | 1000V ac | DWT, FDR, IRT and V&T | 2RO (V&T) and 4RO | YES | 12 | 0 | 12 | 3 x 70mm2
1 | B | IN | IN | OUT | NO | 2 | 16 | A | PVC | PVC | 1000V ac | DWT, FDR, IRT and V&T | 2RO (V&T) and 4RO | YES | 20 | 12 | 20 | 2 x 16mm2
1 | B | IN | IN | OUT | NO | 2 | 16 | A | PVC | PVC | 1000V ac | DWT, FDR, IRT and V&T | 2RO (V&T) and 4RO | YES | 20 | 12 | 20 | 2 x 16mm2
1 | B | IN | IN | OUT | NO | 2 | 16 | A | PVC | PVC | 1000V ac | DWT, FDR, IRT and V&T | 2RO (V&T) and 4RO | YES | 20 | 13 | 20 | 2 x 16mm2
1 | B | IN | IN | OUT | NO | 2 | 16 | A | PVC | PVC | 1000V ac | DWT, FDR, IRT and V&T | 2RO (V&T) and 4RO | YES | 20 | 13 | 20 | 2 x 16mm2
1 | B | IN | IN | OUT | NO | 2 | 16 | A | PVC | PVC | 1000V ac | DWT, FDR, IRT and V&T | 2RO (V&T) and 4RO | YES | 20 | 13 | 20 | 2 x 16mm2
1 | B | IN | IN | OUT | NO | 2 | 16 | A | PVC | PVC | 1000V ac | DWT, FDR, IRT and V&T | 2RO (V&T) and 4RO | YES | 20 | 13 | 20 | 2 x 16mm2
1 | B | IN | IN | OUT | NO | 2 | 16 | A | PVC | PVC | 1000V ac | DWT, FDR, IRT and V&T | 2RO (V&T) and 4RO | YES | 20 | 14 | 20 | 2 x 16mm2
1 | B | IN | IN | OUT | NO | 2 | 16 | A | PVC | PVC | 1000V ac | DWT, FDR, IRT and V&T | 2RO (V&T) and 4RO | YES | 20 | 14 | 20 | 2 x 16mm2
1 | B | IN | IN | OUT | NO | 2 | 16 | A | PVC | PVC | 1000V ac | DWT, FDR, IRT and V&T | 2RO (V&T) and 4RO | YES | 20 | 14 | 20 | 2 x 16mm2
1 | B | IN | IN | OUT | NO | 3 | 70 | A | PVC | PVC | 1000V ac | DWT, FDR, IRT and V&T | 2RO (V&T) and 4RO | YES | 19 | 0 | 19 | 3 x 70mm2
1 | B | IN | IN | OUT | NO | 3 | 70 | A | PVC | PVC | 1000V ac | DWT, FDR, IRT and V&T | 2RO (V&T) and 4RO | YES | 19 | 0 | 19 | 3 x 70mm2
1 | B | IN | IN | OUT | NO | 3 | 70 | A | PVC | PVC | 1000V ac | DWT, FDR, IRT and V&T | 2RO (V&T) and 4RO | YES | 19 | 0 | 19 | 3 x 70mm2
1 | B | IN | IN | OUT | NO | 3 | 70 | A | PVC | PVC | 1000V ac | DWT, FDR, IRT and V&T | 2RO (V&T) and 4RO | YES | 12 | 0 | 12 | 3 x 70mm2
1 | B | IN | IN | OUT | NO | 3 | 70 | A | PVC | PVC | 1000V ac | DWT, FDR, IRT and V&T | 2RO (V&T) and 4RO | YES | 12 | 0 | 12 | 3 x 70mm2
1 | B | IN | IN | OUT | NO | 3 | 70 | A | PVC | PVC | 1000V ac | DWT, FDR, IRT and V&T | 2RO (V&T) and 4RO | YES | 12 | 0 | 12 | 3 x 70mm2
1 | B | IN | IN | OUT | NO | 2 | 16 | A | PVC | PVC | 1000V ac | DWT, FDR, IRT and V&T | 2RO (V&T) and 4RO | YES | 20 | 16 | 20 | 2 x 16mm2
1 | B | IN | IN | OUT | NO | 2 | 16 | A | PVC | PVC | 1000V ac | DWT, FDR, IRT and V&T | 2RO (V&T) and 4RO | YES | 20 | 16 | 20 | 2 x 16mm2
1 | B | IN | IN | OUT | NO | 2 | 16 | A | PVC | PVC | 1000V ac | DWT, FDR, IRT and V&T | 2RO (V&T) and 4RO | YES | 20 | 16 | 20 | 2 x 16mm2
1 | B | IN | IN | OUT | NO | 2 | 16 | A | PVC | PVC | 1000V ac | DWT, FDR, IRT and V&T | 2RO (V&T) and 4RO | YES | 20 | 13 | 20 | 2 x 16mm2
1 | B | IN | IN | OUT | NO | 2 | 16 | A | PVC | PVC | 1000V ac | DWT, FDR, IRT and V&T | 2RO (V&T) and 4RO | YES | 20 | 13 | 20 | 2 x 16mm2
1 | B | IN | IN | OUT | NO | 2 | 16 | A | PVC | PVC | 1000V ac | DWT, FDR, IRT and V&T | 2RO (V&T) and 4RO | YES | 20 | 13 | 20 | 2 x 16mm2
1 | B | IN | IN | OUT | NO | 2 | 16 | A | PVC | PVC | 1000V ac | DWT, FDR, IRT and V&T | 2RO (V&T) and 4RO | YES | 20 | 11 | 20 | 2 x 16mm2
1 | B | IN | IN | OUT | NO | 2 | 16 | A | PVC | PVC | 1000V ac | DWT, FDR, IRT and V&T | 2RO (V&T) and 4RO | YES | 20 | 11 | 20 | 2 x 16mm2
1 | B | IN | IN | OUT | NO | 2 | 16 | A | PVC | PVC | 1000V ac | DWT, FDR, IRT and V&T | 2RO (V&T) and 4RO | YES | 20 | 11 | 20 | 2 x 16mm2
1 | B | IN | IN | OUT | YES | 1 | 70 | ADR (A) | PVC | EPR | 1000V ac | DWT, FDR, IRT and V&T | 2RO (V&T) and 4RO | YES | 20 | 0 | 20 | 1 x 70mm2
1 | B | IN | IN | OUT | YES | 1 | 70 | ADR (A) | PVC | EPR | 1000V ac | DWT, FDR, IRT and V&T | 2RO (V&T) and 4RO | YES | 20 | 0 | 20 | 1 x 70mm2
1 | B | IN | IN | OUT | YES | 1 | 70 | ADR (A) | PVC | EPR | 1000V ac | DWT, FDR, IRT and V&T | 2RO (V&T) and 4RO | YES | 20 | 0 | 20 | 1 x 70mm2
1 | B | IN | IN | OUT | YES | 1 | 70 | ADR (A) | PVC | EPR | 1000V ac | DWT, FDR, IRT and V&T | 2RO (V&T) and 4RO | YES | 20 | 0 | 20 | 1 x 70mm2
1 | B | IN | IN | OUT | YES | 1 | 70 | ADR (A) | PVC | EPR | 1000V ac | DWT, FDR, IRT and V&T | 2RO (V&T) and 4RO | YES | 20 | 0 | 20 | 1 x 70mm2
1 | B | IN | IN | OUT | YES | 1 | 70 | ADR (A) | PVC | EPR | 1000V ac | DWT, FDR, IRT and V&T | 2RO (V&T) and 4RO | YES | 20 | 0 | 20 | 1 x 70mm2
1 | B | IN | IN | OUT | NO | 3 | 70 | A | PVC | PVC | 1000V ac | DWT, FDR, IRT and V&T | 2RO (V&T) and 4RO | YES | 17 | 0 | 17 | 3 x 70mm2
1 | B | IN | IN | OUT | NO | 3 | 70 | A | PVC | PVC | 1000V ac | DWT, FDR, IRT and V&T | 2RO (V&T) and 4RO | YES | 17 | 0 | 17 | 3 x 70mm2
1 | B | IN | IN | OUT | NO | 3 | 70 | A | PVC | PVC | 1000V ac | DWT, FDR, IRT and V&T | 2RO (V&T) and 4RO | YES | 17 | 0 | 17 | 3 x 70mm2
1 | B | IN | IN | OUT | NO | 3 | 70 | A | PVC | PVC | 1000V ac | DWT, FDR, IRT and V&T | 2RO (V&T) and 4RO | YES | 12 | 0 | 12 | 3 x 70mm2
1 | B | IN | IN | OUT | NO | 3 | 70 | A | PVC | PVC | 1000V ac | DWT, FDR, IRT and V&T | 2RO (V&T) and 4RO | YES | 12 | 0 | 12 | 3 x 70mm2
1 | B | IN | IN | OUT | NO | 3 | 70 | A | PVC | PVC | 1000V ac | DWT, FDR, IRT and V&T | 2RO (V&T) and 4RO | YES | 12 | 0 | 12 | 3 x 70mm2
1 | B | IN | IN | OUT | NO | 2 | 16 | A | PVC | PVC | 1000V ac | DWT, FDR, IRT and V&T | 2RO (V&T) and 4RO | YES | 20 | 13 | 20 | 2 x 16mm2
1 | B | IN | IN | OUT | NO | 2 | 16 | A | PVC | PVC | 1000V ac | DWT, FDR, IRT and V&T | 2RO (V&T) and 4RO | YES | 20 | 13 | 20 | 2 x 16mm2
1 | B | IN | IN | OUT | NO | 2 | 16 | A | PVC | PVC | 1000V ac | DWT, FDR, IRT and V&T | 2RO (V&T) and 4RO | YES | 20 | 13 | 20 | 2 x 16mm2
1 | B | IN | IN | OUT | NO | 2 | 16 | A | PVC | PVC | 1000V ac | DWT, FDR, IRT and V&T | 2RO (V&T) and 4RO | YES | 20 | 15 | 20 | 2 x 16mm2
1 | B | IN | IN | OUT | NO | 2 | 16 | A | PVC | PVC | 1000V ac | DWT, FDR, IRT and V&T | 2RO (V&T) and 4RO | YES | 20 | 15 | 20 | 2 x 16mm2
1 | B | IN | IN | OUT | NO | 2 | 16 | A | PVC | PVC | 1000V ac | DWT, FDR, IRT and V&T | 2RO (V&T) and 4RO | YES | 20 | 15 | 20 | 2 x 16mm2
1 | B | IN | IN | OUT | NO | 2 | 16 | A | PVC | PVC | 1000V ac | DWT, FDR, IRT and V&T | 2RO (V&T) and 4RO | YES | 20 | 11 | 20 | 2 x 16mm2
1 | B | IN | IN | OUT | NO | 2 | 16 | A | PVC | PVC | 1000V ac | DWT, FDR, IRT and V&T | 2RO (V&T) and 4RO | YES | 20 | 11 | 20 | 2 x 16mm2
1 | B | IN | IN | OUT | NO | 2 | 16 | A | PVC | PVC | 1000V ac | DWT, FDR, IRT and V&T | 2RO (V&T) and 4RO | YES | 20 | 11 | 20 | 2 x 16mm2
1 | B | IN | IN | OUT | YES | 1 | 70 | ADR (A) | PVC | EPR | 1000V ac | DWT, FDR, IRT and V&T | 2RO (V&T) and 4RO | YES | 19 | 0 | 19 | 1 x 70mm2
1 | B | IN | IN | OUT | YES | 1 | 70 | ADR (A) | PVC | EPR | 1000V ac | DWT, FDR, IRT and V&T | 2RO (V&T) and 4RO | YES | 19 | 0 | 19 | 1 x 70mm2
1 | B | IN | IN | OUT | YES | 1 | 70 | ADR (A) | PVC | EPR | 1000V ac | DWT, FDR, IRT and V&T | 2RO (V&T) and 4RO | YES | 19 | 0 | 19 | 1 x 70mm2
1 | B | IN | IN | OUT | YES | 1 | 70 | ADR (A) | PVC | EPR | 1000V ac | DWT, FDR, IRT and V&T | 2RO (V&T) and 4RO | YES | 19 | 0 | 19 | 1 x 70mm2
1 | B | IN | IN | OUT | NO | 1 | 70 | ADR (A) | PVC | EPR | 1000V ac | DWT, FDR, IRT and V&T | 2RO (V&T) and 4RO | YES | 19 | 0 | 19 | 1 x 70mm2
1 | B | IN | IN | OUT | NO | 1 | 70 | ADR (A) | PVC | EPR | 1000V ac | DWT, FDR, IRT and V&T | 2RO (V&T) and 4RO | YES | 19 | 0 | 19 | 1 x 70mm2
1 | B | IN | IN | OUT | NO | 3 | 70 | A | PVC | PVC | 1000V ac | DWT, FDR, IRT and V&T | 2RO (V&T) and 4RO | YES | 16 | 0 | 16 | 3 x 70mm2
1 | B | IN | IN | OUT | NO | 3 | 70 | A | PVC | PVC | 1000V ac | DWT, FDR, IRT and V&T | 2RO (V&T) and 4RO | YES | 16 | 0 | 16 | 3 x 70mm2
1 | B | IN | IN | OUT | NO | 3 | 70 | A | PVC | PVC | 1000V ac | DWT, FDR, IRT and V&T | 2RO (V&T) and 4RO | YES | 16 | 0 | 16 | 3 x 70mm2
1 | B | IN | IN | OUT | NO | 3 | 70 | A | PVC | PVC | 1000V ac | DWT, FDR, IRT and V&T | 2RO (V&T) and 4RO | YES | 12 | 0 | 12 | 3 x 70mm2
1 | B | IN | IN | OUT | NO | 3 | 70 | A | PVC | PVC | 1000V ac | DWT, FDR, IRT and V&T | 2RO (V&T) and 4RO | YES | 9 | 0 | 9 | 3 x 70mm2
1 | B | IN | IN | OUT | NO | 3 | 70 | A | PVC | PVC | 1000V ac | DWT, FDR, IRT and V&T | 2RO (V&T) and 4RO | YES | 9 | 0 | 9 | 3 x 70mm2
1 | B | IN | IN | OUT | NO | 2 | 16 | A | PVC | PVC | 1000V ac | DWT, FDR, IRT and V&T | 2RO (V&T) and 4RO | YES | 20 | 17 | 20 | 2 x 16mm2
1 | B | IN | IN | OUT | NO | 2 | 16 | A | PVC | PVC | 1000V ac | DWT, FDR, IRT and V&T | 2RO (V&T) and 4RO | YES | 20 | 17 | 20 | 2 x 16mm2
1 | B | IN | IN | OUT | NO | 2 | 16 | A | PVC | PVC | 1000V ac | DWT, FDR, IRT and V&T | 2RO (V&T) and 4RO | YES | 20 | 17 | 20 | 2 x 16mm2
1 | B | IN | IN | OUT | NO | 2 | 16 | A | PVC | PVC | 1000V ac | DWT, FDR, IRT and V&T | 2RO (V&T) and 4RO | YES | 20 | 15 | 20 | 2 x 16mm2
1 | B | IN | IN | OUT | NO | 2 | 16 | A | PVC | PVC | 1000V ac | DWT, FDR, IRT and V&T | 2RO (V&T) and 4RO | YES | 20 | 15 | 20 | 2 x 16mm2
1 | B | IN | IN | OUT | NO | 2 | 16 | A | PVC | PVC | 1000V ac | DWT, FDR, IRT and V&T | 2RO (V&T) and 4RO | YES | 20 | 15 | 20 | 2 x 16mm2
1 | B | IN | IN | OUT | NO | 2 | 16 | A | PVC | PVC | 1000V ac | DWT, FDR, IRT and V&T | 2RO (V&T) and 4RO | YES | 20 | 15 | 20 | 2 x 16mm2
1 | B | IN | IN | OUT | NO | 2 | 16 | A | PVC | PVC | 1000V ac | DWT, FDR, IRT and V&T | 2RO (V&T) and 4RO | YES | 20 | 15 | 20 | 2 x 16mm2
1 | B | IN | IN | OUT | NO | 2 | 16 | A | PVC | PVC | 1000V ac | DWT, FDR, IRT and V&T | 2RO (V&T) and 4RO | YES | 20 | 15 | 20 | 2 x 16mm2
1 | B | IN | IN | IN | NO | 3 | 70 | A | PVC | PVC | 1000V ac | DWT, FDR, IRT and V&T | 2RO (V&T) and 4RO | YES | 21 | 0 | 21 | 3 x 70mm2
1 | B | IN | IN | IN | NO | 3 | 70 | A | PVC | PVC | 1000V ac | DWT, FDR, IRT and V&T | 2RO (V&T) and 4RO | YES | 21 | 0 | 21 | 3 x 70mm2
1 | B | IN | IN | IN | NO | 3 | 70 | A | PVC | PVC | 1000V ac | DWT, FDR, IRT and V&T | 2RO (V&T) and 4RO | YES | 24 | 0 | 24 | 3 x 70mm2
1 | B | IN | IN | IN | NO | 3 | 70 | A | PVC | PVC | 1000V ac | DWT, FDR, IRT and V&T | 2RO (V&T) and 4RO | YES | 24 | 0 | 24 | 3 x 70mm2
1 | B | IN | IN | OUT | YES | 1 | 70 | ADR (A) | PVC | EPR | 1000V ac | DWT, FDR, IRT and V&T | 2RO (V&T) and 4RO | YES | 24 | 0 | 24 | 1 x 70mm2
1 | B | IN | IN | OUT | YES | 1 | 70 | ADR (A) | PVC | EPR | 1000V ac | DWT, FDR, IRT and V&T | 2RO (V&T) and 4RO | YES | 24 | 0 | 24 | 1 x 70mm2
1 | B | IN | IN | OUT | YES | 1 | 70 | ADR (A) | PVC | EPR | 1000V ac | DWT, FDR, IRT and V&T | 2RO (V&T) and 4RO | YES | 24 | 0 | 24 | 1 x 70mm2
1 | B | IN | IN | OUT | YES | 1 | 70 | ADR (A) | PVC | EPR | 1000V ac | DWT, FDR, IRT and V&T | 2RO (V&T) and 4RO | YES | 24 | 0 | 24 | 1 x 70mm2
1 | B | IN | IN | OUT | YES | 1 | 70 | ADR (A) | PVC | EPR | 1000V ac | DWT, FDR, IRT and V&T | 2RO (V&T) and 4RO | YES | 24 | 0 | 24 | 1 x 70mm2
1 | B | IN | IN | OUT | YES | 1 | 70 | ADR (A) | PVC | EPR | 1000V ac | DWT, FDR, IRT and V&T | 2RO (V&T) and 4RO | YES | 24 | 0 | 24 | 1 x 70mm2
1 | B | IN | IN | OUT | YES | 1 | 70 | ADR (A) | PVC | EPR | 1000V ac | DWT, FDR, IRT and V&T | 2RO (V&T) and 4RO | YES | 24 | 0 | 24 | 1 x 70mm2
1 | B | IN | IN | OUT | YES | 1 | 70 | ADR (A) | PVC | EPR | 1000V ac | DWT, FDR, IRT and V&T | 2RO (V&T) and 4RO | YES | 24 | 0 | 24 | 1 x 70mm2
1 | B | IN | IN | OUT | YES | 1 | 70 | ADR (A) | PVC | EPR | 1000V ac | DWT, FDR, IRT and V&T | 2RO (V&T) and 4RO | YES | 24 | 0 | 24 | 1 x 70mm2
1 | B | IN | IN | OUT | YES | 1 | 70 | ADR (A) | PVC | EPR | 1000V ac | DWT, FDR, IRT and V&T | 2RO (V&T) and 4RO | YES | 24 | 0 | 24 | 1 x 70mm2
1 | B | IN | IN | OUT | YES | 1 | 70 | ADR (A) | PVC | EPR | 1000V ac | DWT, FDR, IRT and V&T | 2RO (V&T) and 4RO | YES | 24 | 0 | 24 | 1 x 70mm2
1 | B | IN | IN | OUT | YES | 1 | 70 | ADR (A) | PVC | EPR | 1000V ac | DWT, FDR, IRT and V&T | 2RO (V&T) and 4RO | YES | 24 | 0 | 24 | 1 x 70mm2
1 | B | IN | IN | OUT | YES | 2 | 16 | ADR (A) | PVC | EPR | 1000V ac | DWT, FDR, IRT and V&T | 2RO (V&T) and 4RO | YES | 20 | 14 | 20 | 2 x 16mm2
1 | B | IN | IN | OUT | YES | 2 | 16 | ADR (A) | PVC | EPR | 1000V ac | DWT, FDR, IRT and V&T | 2RO (V&T) and 4RO | YES | 20 | 14 | 20 | 2 x 16mm2
1 | B | IN | IN | OUT | YES | 2 | 16 | ADR (A) | PVC | EPR | 1000V ac | DWT, FDR, IRT and V&T | 2RO (V&T) and 4RO | YES | 20 | 11 | 20 | 2 x 16mm2
1 | B | IN | IN | OUT | YES | 2 | 16 | ADR (A) | PVC | EPR | 1000V ac | DWT, FDR, IRT and V&T | 2RO (V&T) and 4RO | YES | 20 | 13 | 20 | 2 x 16mm2
1 | B | IN | IN | OUT | YES | 2 | 16 | ADR (A) | PVC | EPR | 1000V ac | DWT, FDR, IRT and V&T | 2RO (V&T) and 4RO | YES | 20 | 13 | 20 | 2 x 16mm2
1 | B | IN | IN | OUT | YES | 2 | 16 | ADR (A) | PVC | EPR | 1000V ac | DWT, FDR, IRT and V&T | 2RO (V&T) and 4RO | YES | 20 | 13 | 20 | 2 x 16mm2
1 | B | IN | IN | OUT | YES | 2 | 16 | ADR (A) | PVC | EPR | 1000V ac | DWT, FDR, IRT and V&T | 2RO (V&T) and 4RO | YES | 20 | 10 | 20 | 2 x 16mm2
1 | B | IN | IN | OUT | YES | 2 | 16 | ADR (A) | PVC | EPR | 1000V ac | DWT, FDR, IRT and V&T | 2RO (V&T) and 4RO | YES | 20 | 10 | 20 | 2 x 16mm2
1 | B | IN | IN | OUT | YES | 2 | 16 | ADR (A) | PVC | EPR | 1000V ac | DWT, FDR, IRT and V&T | 2RO (V&T) and 4RO | YES | 20 | 10 | 20 | 2 x 16mm2
1 | B | IN | IN | OUT | YES | 2 | 16 | ADR (A) | PVC | EPR | 1000V ac | DWT, FDR, IRT and V&T | 2RO (V&T) and 4RO | YES | 20 | 12 | 20 | 2 x 16mm2
1 | B | IN | IN | OUT | YES | 2 | 16 | ADR (A) | PVC | EPR | 1000V ac | DWT, FDR, IRT and V&T | 2RO (V&T) and 4RO | YES | 20 | 12 | 20 | 2 x 16mm2
1 | B | IN | IN | OUT | YES | 2 | 16 | ADR (A) | PVC | EPR | 1000V ac | DWT, FDR, IRT and V&T | 2RO (V&T) and 4RO | YES | 20 | 12 | 20 | 2 x 16mm2
1 | B | IN | IN | OUT | YES | 1 | 70 | ADR (A) | PVC | EPR | 1000V ac | DWT, FDR, IRT and V&T | 2RO (V&T) and 4RO | YES | 20 | 0 | 20 | 1 x 70mm2
1 | B | IN | IN | OUT | YES | 1 | 70 | ADR (A) | PVC | EPR | 1000V ac | DWT, FDR, IRT and V&T | 2RO (V&T) and 4RO | YES | 20 | 0 | 20 | 1 x 70mm2
1 | B | IN | IN | OUT | YES | 1 | 70 | ADR (A) | PVC | EPR | 1000V ac | DWT, FDR, IRT and V&T | 2RO (V&T) and 4RO | YES | 20 | 0 | 20 | 1 x 70mm2
1 | B | IN | IN | OUT | YES | 1 | 70 | ADR (A) | PVC | EPR | 1000V ac | DWT, FDR, IRT and V&T | 2RO (V&T) and 4RO | YES | 20 | 0 | 20 | 1 x 70mm2
1 | B | IN | IN | OUT | YES | 1 | 70 | ADR (A) | PVC | EPR | 1000V ac | DWT, FDR, IRT and V&T | 2RO (V&T) and 4RO | YES | 20 | 0 | 20 | 1 x 70mm2
1 | B | IN | IN | OUT | YES | 1 | 70 | ADR (A) | PVC | EPR | 1000V ac | DWT, FDR, IRT and V&T | 2RO (V&T) and 4RO | YES | 20 | 0 | 20 | 1 x 70mm2
1 | B | IN | IN | OUT | YES | 1 | 70 | ADR (A) | PVC | EPR | 1000V ac | DWT, FDR, IRT and V&T | 2RO (V&T) and 4RO | YES | 18 | 0 | 18 | 1 x 70mm2
1 | B | IN | IN | OUT | YES | 1 | 70 | ADR (A) | PVC | EPR | 1000V ac | DWT, FDR, IRT and V&T | 2RO (V&T) and 4RO | YES | 18 | 0 | 18 | 1 x 70mm2
1 | B | IN | IN | OUT | YES | 1 | 70 | ADR (A) | PVC | EPR | 1000V ac | DWT, FDR, IRT and V&T | 2RO (V&T) and 4RO | YES | 18 | 0 | 18 | 1 x 70mm2
1 | B | IN | IN | OUT | YES | 1 | 70 | ADR (A) | PVC | EPR | 1000V ac | DWT, FDR, IRT and V&T | 2RO (V&T) and 4RO | YES | 18 | 0 | 18 | 1 x 70mm2
1 | B | IN | IN | OUT | YES | 1 | 70 | ADR (A) | PVC | EPR | 1000V ac | DWT, FDR, IRT and V&T | 2RO (V&T) and 4RO | YES | 18 | 0 | 18 | 1 x 70mm2
1 | B | IN | IN | OUT | YES | 1 | 70 | ADR (A) | PVC | EPR | 1000V ac | DWT, FDR, IRT and V&T | 2RO (V&T) and 4RO | YES | 18 | 0 | 18 | 1 x 70mm2
1 | B | IN | IN | IN | NO | 3 | 70 | A | PVC | PVC | 1000V ac | DWT, FDR, IRT and V&T | 2RO (V&T) and 4RO | YES | 31 | 0 | 31 | 3 x 70mm2
1 | B | IN | IN | IN | NO | 3 | 70 | A | PVC | PVC | 1000V ac | DWT, FDR, IRT and V&T | 2RO (V&T) and 4RO | YES | 31 | 0 | 31 | 3 x 70mm2
1 | B | IN | IN | IN | NO | 3 | 70 | A | PVC | PVC | 1000V ac | DWT, FDR, IRT and V&T | 2RO (V&T) and 4RO | YES | 30 | 0 | 30 | 3 x 70mm2
1 | B | IN | IN | IN | NO | 3 | 70 | A | PVC | PVC | 1000V ac | DWT, FDR, IRT and V&T | 2RO (V&T) and 4RO | YES | 30 | 0 | 30 | 3 x 70mm2
1 | B | IN | IN | OUT | YES | 1 | 70 | ADR (A) | PVC | EPR | 1000V ac | DWT, FDR, IRT and V&T | 2RO (V&T) and 4RO | YES | 27 | 0 | 27 | 1 x 70mm2
1 | B | IN | IN | OUT | YES | 1 | 70 | ADR (A) | PVC | EPR | 1000V ac | DWT, FDR, IRT and V&T | 2RO (V&T) and 4RO | YES | 27 | 0 | 27 | 1 x 70mm2
1 | B | IN | IN | OUT | YES | 1 | 70 | ADR (A) | PVC | EPR | 1000V ac | DWT, FDR, IRT and V&T | 2RO (V&T) and 4RO | YES | 27 | 0 | 27 | 1 x 70mm2
1 | B | IN | IN | OUT | YES | 1 | 70 | ADR (A) | PVC | EPR | 1000V ac | DWT, FDR, IRT and V&T | 2RO (V&T) and 4RO | YES | 27 | 0 | 27 | 1 x 70mm2
1 | B | IN | IN | OUT | YES | 1 | 70 | ADR (A) | PVC | EPR | 1000V ac | DWT, FDR, IRT and V&T | 2RO (V&T) and 4RO | YES | 27 | 0 | 27 | 1 x 70mm2
1 | B | IN | IN | OUT | YES | 1 | 70 | ADR (A) | PVC | EPR | 1000V ac | DWT, FDR, IRT and V&T | 2RO (V&T) and 4RO | YES | 27 | 0 | 27 | 1 x 70mm2
1 | B | IN | IN | OUT | YES | 1 | 70 | ADR (A) | PVC | EPR | 1000V ac | DWT, FDR, IRT and V&T | 2RO (V&T) and 4RO | YES | 26 | 0 | 26 | 1 x 70mm2
1 | B | IN | IN | OUT | YES | 1 | 70 | ADR (A) | PVC | EPR | 1000V ac | DWT, FDR, IRT and V&T | 2RO (V&T) and 4RO | YES | 26 | 0 | 26 | 1 x 70mm2
1 | B | IN | IN | OUT | YES | 1 | 70 | ADR (A) | PVC | EPR | 1000V ac | DWT, FDR, IRT and V&T | 2RO (V&T) and 4RO | YES | 26 | 0 | 26 | 1 x 70mm2
1 | B | IN | IN | OUT | YES | 1 | 70 | ADR (A) | PVC | EPR | 1000V ac | DWT, FDR, IRT and V&T | 2RO (V&T) and 4RO | YES | 21 | 0 | 21 | 1 x 70mm2
1 | B | IN | IN | OUT | YES | 1 | 70 | ADR (A) | PVC | EPR | 1000V ac | DWT, FDR, IRT and V&T | 2RO (V&T) and 4RO | YES | 21 | 0 | 21 | 1 x 70mm2
1 | B | IN | IN | OUT | YES | 1 | 70 | ADR (A) | PVC | EPR | 1000V ac | DWT, FDR, IRT and V&T | 2RO (V&T) and 4RO | YES | 21 | 0 | 21 | 1 x 70mm2
1 | B | IN | IN | OUT | YES | 2 | 16 | ADR (A) | PVC | EPR | 1000V ac | DWT, FDR, IRT and V&T | 2RO (V&T) and 4RO | YES | 20 | 15 | 20 | 2 x 16mm2
1 | B | IN | IN | OUT | YES | 2 | 16 | ADR (A) | PVC | EPR | 1000V ac | DWT, FDR, IRT and V&T | 2RO (V&T) and 4RO | YES | 20 | 16 | 20 | 2 x 16mm2
1 | B | IN | IN | OUT | YES | 2 | 16 | ADR (A) | PVC | EPR | 1000V ac | DWT, FDR, IRT and V&T | 2RO (V&T) and 4RO | YES | 20 | 15 | 20 | 2 x 16mm2
1 | B | IN | IN | OUT | YES | 2 | 16 | ADR (A) | PVC | EPR | 1000V ac | DWT, FDR, IRT and V&T | 2RO (V&T) and 4RO | YES | 20 | 14 | 20 | 2 x 16mm2
1 | B | IN | IN | OUT | YES | 2 | 16 | ADR (A) | PVC | EPR | 1000V ac | DWT, FDR, IRT and V&T | 2RO (V&T) and 4RO | YES | 20 | 14 | 20 | 2 x 16mm2
1 | B | IN | IN | OUT | YES | 2 | 16 | ADR (A) | PVC | EPR | 1000V ac | DWT, FDR, IRT and V&T | 2RO (V&T) and 4RO | YES | 20 | 14 | 20 | 2 x 16mm2
1 | B | IN | IN | OUT | YES | 2 | 16 | ADR (A) | PVC | EPR | 1000V ac | DWT, FDR, IRT and V&T | 2RO (V&T) and 4RO | YES | 20 | 14 | 20 | 2 x 16mm2
1 | B | IN | IN | OUT | YES | 2 | 16 | ADR (A) | PVC | EPR | 1000V ac | DWT, FDR, IRT and V&T | 2RO (V&T) and 4RO | YES | 20 | 14 | 20 | 2 x 16mm2
1 | B | IN | IN | OUT | YES | 2 | 16 | ADR (A) | PVC | EPR | 1000V ac | DWT, FDR, IRT and V&T | 2RO (V&T) and 4RO | YES | 20 | 14 | 20 | 2 x 16mm2
1 | B | IN | IN | OUT | YES | 2 | 16 | ADR (A) | PVC | EPR | 1000V ac | DWT, FDR, IRT and V&T | 2RO (V&T) and 4RO | YES | 20 | 16 | 20 | 2 x 16mm2
1 | B | IN | IN | OUT | NO | 2 | 16 | ADR (A) | PVC | EPR | 1000V ac | DWT, FDR, IRT and V&T | 2RO (V&T) and 4RO | YES | 20 | 16 | 20 | 2 x 16mm2
1 | B | IN | IN | OUT | NO | 2 | 16 | ADR (A) | PVC | EPR | 1000V ac | DWT, FDR, IRT and V&T | 2RO (V&T) and 4RO | YES | 20 | 16 | 20 | 2 x 16mm2
1 | B | IN | IN | OUT | YES | 2 | 2.5 | A | PVC | PVC | 1000V ac | DWT, FDR, IRT and V&T | 2RO (V&T) and 4RO | YES | 9 | 0 | 9 | 2 x 2,5mm2
1 | B | IN | IN | OUT | YES | 2 | 2.5 | A | PVC | PVC | 1000V ac | DWT, FDR, IRT and V&T | 2RO (V&T) and 4RO | YES | 11 | 0 | 11 | 2 x 2,5mm2
1 | B | IN | IN | OUT | YES | 2 | 16 | ADR (A) | PVC | EPR | 1000V ac | DWT, FDR, IRT and V&T | 2RO (V&T) and 4RO | YES | 20 | 25 | 20 | 2 x 16mm2
1 | B | IN | IN | OUT | YES | 2 | 16 | ADR (A) | PVC | EPR | 1000V ac | DWT, FDR, IRT and V&T | 2RO (V&T) and 4RO | YES | 20 | 25 | 20 | 2 x 16mm2
1 | B | IN | IN | OUT | YES | 2 | 16 | ADR (A) | PVC | EPR | 1000V ac | DWT, FDR, IRT and V&T | 2RO (V&T) and 4RO | YES | 20 | 25 | 20 | 2 x 16mm2
1 | B | IN | IN | OUT | YES | 2 | 16 | ADR (A) | PVC | EPR | 1000V ac | DWT, FDR, IRT and V&T | 2RO (V&T) and 4RO | YES | 20 | 25 | 20 | 2 x 16mm2
1 | B | IN | IN | OUT | YES | 2 | 16 | ADR (A) | PVC | EPR | 1000V ac | DWT, FDR, IRT and V&T | 2RO (V&T) and 4RO | YES | 20 | 25 | 20 | 2 x 16mm2
1 | B | IN | IN | OUT | YES | 2 | 16 | ADR (A) | PVC | EPR | 1000V ac | DWT, FDR, IRT and V&T | 2RO (V&T) and 4RO | YES | 20 | 25 | 20 | 2 x 16mm2
1 | B | IN | IN | OUT | YES | 2 | 16 | ADR (A) | PVC | EPR | 1000V ac | DWT, FDR, IRT and V&T | 2RO (V&T) and 4RO | YES | 20 | 25 | 20 | 2 x 16mm2
1 | B | IN | IN | OUT | YES | 2 | 16 | ADR (A) | PVC | EPR | 1000V ac | DWT, FDR, IRT and V&T | 2RO (V&T) and 4RO | YES | 20 | 25 | 20 | 2 x 16mm2
1 | B | IN | IN | OUT | NO | 2 | 2.5 | A | PVC | PVC | 1000V ac | DWT, FDR, IRT and V&T | 2RO (V&T) and 4RO | YES |  |  | 7 | 2 x 2,5mm2
1 | B | IN | IN | OUT | NO | 2 | 2.5 | A | PVC | PVC | 1000V ac | DWT, FDR, IRT and V&T | 2RO (V&T) and 4RO | YES |  |  | 78 | 2 x 2,5mm2
1 | B | IN | IN | OUT | NO | 2 | 2.5 | A | PVC | PVC | 1000V ac | DWT, FDR, IRT and V&T | 2RO (V&T) and 4RO | YES |  |  | 57 | 2 x 2,5mm2
1 | B | IN | IN | OUT | NO | 2 | 2.5 | A | PVC | PVC | 1000V ac | DWT, FDR, IRT and V&T | 2RO (V&T) and 4RO | YES |  |  | 85 | 2 x 2,5mm2
1 | B | IN | IN | OUT | NO | 2 | 2.5 | A | PVC | PVC | 1000V ac | DWT, FDR, IRT and V&T | 2RO (V&T) and 4RO | YES |  |  | 77 | 2 x 2,5mm2
1 | B | IN | IN | OUT | NO | NIA | NIA | A | PVC | PVC | 1000V ac | DWT, FDR, IRT and V&T | 2RO (V&T) and 4RO | YES | NIA | NIA | NIA | No Information Available
1 | B | IN | IN | OUT | NO | 2 | 2.5 | A | PVC | PVC | 1000V ac | DWT, FDR, IRT and V&T | 2RO (V&T) and 4RO | YES |  |  | 25 | 2 x 2,5mm2
1 | C | IN | IN | OUT | NO | 7 | 1.5 | NA | PVC | PVC | 1000V dc | FDR, TDR and V&T | 4RO (FDR & TDR) and 2RO (V&T) | NO | 64 | 68 | 68 | 1.5
1 | C | IN | IN | OUT | NO | 37 | 1.5 | NA | PVC | PVC | 1000V dc | FDR, TDR and V&T | 4RO (FDR & TDR) and 2RO (V&T) | NO | 12 | 21 | 21 | 1.5
1 | C | IN | IN | OUT | NO | 12 | 1.5 | A | PVC | PVC | 1000V dc | FDR, TDR and V&T | 4RO (FDR & TDR) and 2RO (V&T) | NO | 114 | 138 | 138 | 1.5
1 | C | IN | IN | OUT | NO | 19 | 1.5 | NA | PVC | PVC | 1000V dc | FDR, TDR and V&T | 4RO (FDR & TDR) and 2RO (V&T) | NO | 12 | 22 | 22 | 1.5
1 | C | IN | IN | OUT | NO | 7 | 1.5 | NA | PVC | PVC | 1000V dc | FDR, TDR and V&T | 4RO (FDR & TDR) and 2RO (V&T) | NO | 56 | 60 | 60 | 1.5
1 | C | IN | IN | OUT | NO | 12 | 1.5 | NA | PVC | PVC | 1000V dc | FDR, TDR and V&T | 4RO (FDR & TDR) and 2RO (V&T) | NO | 12 | 23 | 23 | 1.5
1 | C | IN | IN | OUT | NO | 2 | 1.5 | NA | PVC | PVC | 1000V dc | FDR, TDR and V&T | 4RO (FDR & TDR) and 2RO (V&T) | NO | 28 | 32 | 32 | 1.5
1 | C | IN | IN | OUT | NO | 7 | 1.5 | NA | PVC | PVC | 1000V dc | FDR, TDR and V&T | 4RO (FDR & TDR) and 2RO (V&T) | NO | 61 | 66 | 66 | 1.5
1 | C | IN | IN | OUT | NO | 2 | 1.5 | NA | PVC | PVC | 1000V dc | FDR, TDR and V&T | 4RO (FDR & TDR) and 2RO (V&T) | NO | 29 | 31 | 31 | 1.5
1 | C | IN | IN | OUT | NO | 7 | 1.5 | NA | PVC | PVC | 1000V dc | FDR, TDR and V&T | 4RO (FDR & TDR) and 2RO (V&T) | NO | 63 | 67 | 67 | 1.5
1 | C | IN | IN | OUT | NO | 7 | 1.5 | NA | PVC | PVC | 1000V dc | FDR, TDR and V&T | 4RO (FDR & TDR) and 2RO (V&T) | NO | 18 | 30 | 30 | 1.5
1 | C | IN | IN | OUT | NO | 12 | 1.5 | A | PVC | PVC | 1000V dc | FDR, TDR and V&T | 4RO (FDR & TDR) and 2RO (V&T) | NO | 87 | 91 | 91 | 1.5
1 | C | IN | IN | OUT | NO | 12 | 1.5 | A | PVC | PVC | 1000V dc | FDR, TDR and V&T | 4RO (FDR & TDR) and 2RO (V&T) | NO | 91 | 105 | 105 | 1.5
1 | C | IN | IN | OUT | NO | 7 | 1.5 | NA | PVC | PVC | 1000V dc | FDR, TDR and V&T | 4RO (FDR & TDR) and 2RO (V&T) | NO | 57 | 62 | 62 | 1.5
1 | C | IN | IN | OUT | NO | 7 | 1.5 | NA | PVC | PVC | 1000V dc | FDR, TDR and V&T | 4RO (FDR & TDR) and 2RO (V&T) | NO | 15 | 22 | 22 | 1.5
1 | C | IN | IN | OUT | NO | 2 | 1.5 | NA | PVC | PVC | 1000V dc | FDR, TDR and V&T | 4RO (FDR & TDR) and 2RO (V&T) | NO | 28 | 32 | 32 | 1.5
1 | C | IN | IN | OUT | NO | 2 | 1.5 | NA | PVC | PVC | 1000V dc | FDR, TDR and V&T | 4RO (FDR & TDR) and 2RO (V&T) | NO | 7 | 14 | 14 | 1.5
1 | C | IN | IN | OUT | NO | 7 | 1.5 | NA | PVC | PVC | 1000V dc | FDR, TDR and V&T | 4RO (FDR & TDR) and 2RO (V&T) | NO | 62 | 67 | 67 | 1.5
1 | C | IN | IN | OUT | NO | 7 | 1.5 | NA | PVC | PVC | 1000V dc | FDR, TDR and V&T | 4RO (FDR & TDR) and 2RO (V&T) | NO | 18 | 28 | 28 | 1.5
1 | C | IN | IN | OUT | NO | 2 | 1.5 | NA | PVC | PVC | 1000V dc | FDR, TDR and V&T | 4RO (FDR & TDR) and 2RO (V&T) | NO | 29 | 32 | 32 | 1.5
1 | C | IN | IN | OUT | NO | 2 | 1.5 | NA | PVC | PVC | 1000V dc | FDR, TDR and V&T | 4RO (FDR & TDR) and 2RO (V&T) | NO | 6 | 13 | 13 | 1.5
1 | C | IN | IN | OUT | NO | 7 | 1.5 | NA | PVC | PVC | 1000V dc | FDR, TDR and V&T | 4RO (FDR & TDR) and 2RO (V&T) | NO | 69 | 72 | 72 | 1.5
1 | C | IN | IN | OUT | NO | 7 | 1.5 | NA | PVC | PVC | 1000V dc | FDR, TDR and V&T | 4RO (FDR & TDR) and 2RO (V&T) | NO | 20 | 28 | 28 | 1.5
1 | C | IN | IN | OUT | NO | 12 | 1.5 | A | PVC | PVC | 1000V dc | FDR, TDR and V&T | 4RO (FDR & TDR) and 2RO (V&T) | NO | 112 | 141 | 141 | 1.5
1 | C | IN | IN | OUT | NO | 12 | 1.5 | A | PVC | PVC | 1000V dc | FDR, TDR and V&T | 4RO (FDR & TDR) and 2RO (V&T) | NO | 75 | 112 | 112 | 1.5
1 | C | IN | IN | OUT | NO | 7 | 1.5 | NA | PVC | PVC | 1000V dc | FDR, TDR and V&T | 4RO (FDR & TDR) and 2RO (V&T) | NO | 59 | 64 | 64 | 1.5
1 | C | IN | IN | OUT | NO | 7 | 1.5 | NA | PVC | PVC | 1000V dc | FDR, TDR and V&T | 4RO (FDR & TDR) and 2RO (V&T) | NO | 20 | 28 | 28 | 1.5
1 | C | IN | IN | OUT | NO | 12 | 1.5 | A | PVC | PVC | 1000V dc | FDR, TDR and V&T | 4RO (FDR & TDR) and 2RO (V&T) | NO | 63 | 80 | 80 | 1.5
1 | C | IN | IN | OUT | NO | 12 | 1.5 | A | PVC | PVC | 1000V dc | FDR, TDR and V&T | 4RO (FDR & TDR) and 2RO (V&T) | NO | 54 | 78 | 78 | 1.5
1 | C | IN | IN | IN | YES | 12 | 1.5 | ADR (A) | PVC | EPR | 1000V dc | FDR, TDR and V&T | 4RO (FDR & TDR) and 2RO (V&T) | NO | 43 | 56 | 56 | 1.5
1 | C | IN | IN | OUT | NO | 7 | 1.5 | A | PVC | PVC | 1000V dc | FDR, TDR and V&T | 4RO (FDR & TDR) and 2RO (V&T) | NO | 66 | 70 | 70 | 1.5
1 | C | IN | IN | OUT | NO | 7 | 1.5 | NA | PVC | PVC | 1000V dc | FDR, TDR and V&T | 4RO (FDR & TDR) and 2RO (V&T) | NO | 20 | 28 | 28 | 1.5
1 | C | IN | IN | OUT | NO | 12 | 1.5 | A | PVC | PVC | 1000V dc | FDR, TDR and V&T | 4RO (FDR & TDR) and 2RO (V&T) | NO | 113 | 147 | 147 | 1.5
1 | C | IN | IN | OUT | NO | 12 | 1.5 | A | PVC | PVC | 1000V dc | FDR, TDR and V&T | 4RO (FDR & TDR) and 2RO (V&T) | NO | 75 | 117 | 117 | 1.5
1 | C | IN | IN | OUT | NO | 7 | 1.5 | NA | PVC | PVC | 1000V dc | FDR, TDR and V&T | 4RO (FDR & TDR) and 2RO (V&T) | NO | 66 | 71 | 71 | 1.5
1 | C | IN | IN | OUT | NO | 7 | 1.5 | NA | PVC | PVC | 1000V dc | FDR, TDR and V&T | 4RO (FDR & TDR) and 2RO (V&T) | NO | 20 | 28 | 28 | 1.5
1 | C | IN | IN | OUT | NO | 12 | 1.5 | A | PVC | PVC | 1000V dc | FDR, TDR and V&T | 4RO (FDR & TDR) and 2RO (V&T) | NO | 111 | 149 | 149 | 1.5
1 | C | IN | IN | OUT | NO | 12 | 1.5 | A | PVC | PVC | 1000V dc | FDR, TDR and V&T | 4RO (FDR & TDR) and 2RO (V&T) | NO | 80 | 120 | 120 | 1.5
1 | C | IN | IN | OUT | NO | 7 | 1.5 | NA | PVC | PVC | 1000V dc | FDR, TDR and V&T | 4RO (FDR & TDR) and 2RO (V&T) | NO | 66 | 70 | 70 | 1.5
1 | C | IN | IN | OUT | NO | 7 | 1.5 | NA | PVC | PVC | 1000V dc | FDR, TDR and V&T | 4RO (FDR & TDR) and 2RO (V&T) | NO | 20 | 27 | 27 | 1.5
1 | C | IN | IN | OUT | NO | 12 | 1.5 | A | PVC | PVC | 1000V dc | FDR, TDR and V&T | 4RO (FDR & TDR) and 2RO (V&T) | NO | 129 | 149 | 149 | 1.5
1 | C | IN | IN | OUT | NO | 12 | 1.5 | A | PVC | PVC | 1000V dc | FDR, TDR and V&T | 4RO (FDR & TDR) and 2RO (V&T) | NO | 80 | 112 | 112 | 1.5
1 | C | IN | IN | OUT | NO | 7 | 1.5 | NA | PVC | PVC | 1000V dc | FDR, TDR and V&T | 4RO (FDR & TDR) and 2RO (V&T) | NO | 65 | 70 | 70 | 1.5
1 | C | IN | IN | OUT | NO | 7 | 1.5 | NA | PVC | PVC | 1000V dc | FDR, TDR and V&T | 4RO (FDR & TDR) and 2RO (V&T) | NO | 20 | 28 | 28 | 1.5
1 | C | IN | IN | OUT | NO | 12 | 1.5 | A | PVC | PVC | 1000V dc | FDR, TDR and V&T | 4RO (FDR & TDR) and 2RO (V&T) | NO | 64 | 81 | 81 | 1.5
1 | C | IN | IN | OUT | NO | 12 | 1.5 | A | PVC | PVC | 1000V dc | FDR, TDR and V&T | 4RO (FDR & TDR) and 2RO (V&T) | NO | 54 | 90 | 90 | 1.5
1 | C | IN | IN | IN | YES | 12 | 1.5 | ADR (A) | PVC | EPR | 1000V dc | FDR, TDR and V&T | 4RO (FDR & TDR) and 2RO (V&T) | NO | 85 | 99 | 99 | 1.5
1 | C | IN | IN | OUT | NO | 7 | 1.5 | NA | PVC | PVC | 1000V dc | FDR, TDR and V&T | 4RO (FDR & TDR) and 2RO (V&T) | NO | 27 | 31 | 31 | 1.5
1 | C | IN | IN | OUT | NO | 12 | 1.5 | A | PVC | PVC | 1000V dc | FDR, TDR and V&T | 4RO (FDR & TDR) and 2RO (V&T) | NO | 106 | 128 | 128 | 1.5
1 | C | IN | IN | OUT | NO | 7 | 1.5 | NA | PVC | PVC | 1000V dc | FDR, TDR and V&T | 4RO (FDR & TDR) and 2RO (V&T) | NO | 24 | 27 | 27 | 1.5
1 | C | IN | IN | OUT | NO | 12 | 1.5 | A | PVC | PVC | 1000V dc | FDR, TDR and V&T | 4RO (FDR & TDR) and 2RO (V&T) | NO | 106 | 132 | 132 | 1.5
1 | C | IN | IN | OUT | NO | 7 | 1.5 | NA | PVC | PVC | 1000V dc | FDR, TDR and V&T | 4RO (FDR & TDR) and 2RO (V&T) | NO | 24 | 27 | 27 | 1.5
1 | C | IN | IN | OUT | NO | 12 | 1.5 | A | PVC | PVC | 1000V dc | FDR, TDR and V&T | 4RO (FDR & TDR) and 2RO (V&T) | NO | 98 | 131 | 131 | 1.5
1 | C | IN | IN | OUT | NO | 2 | 1.5 | NA | PVC | PVC | 1000V dc | FDR, TDR and V&T | 4RO (FDR & TDR) and 2RO (V&T) | NO | 41 | 46 | 46 | 1.5
1 | C | IN | IN | OUT | NO | 2 | 1.5 | NA | PVC | PVC | 1000V dc | FDR, TDR and V&T | 4RO (FDR & TDR) and 2RO (V&T) | NO | 12 | 20 | 20 | 1.5
1 | C | IN | IN | OUT | NO | 2 | 1.5 | NA | PVC | PVC | 1000V dc | FDR, TDR and V&T | 4RO (FDR & TDR) and 2RO (V&T) | NO | 41 | 46 | 46 | 1.5
1 | C | IN | IN | OUT | NO | 12 | 1.5 | NA | PVC | PVC | 1000V dc | FDR, TDR and V&T | 4RO (FDR & TDR) and 2RO (V&T) | NO | 11 | 18 | 18 | 1.5
1 | C | IN | IN | OUT | NO | 2 | 1.5 | NA | PVC | PVC | 1000V dc | FDR, TDR and V&T | 4RO (FDR & TDR) and 2RO (V&T) | NO | 42 | 46 | 46 | 1.5
1 | C | IN | IN | OUT | NO | 2 | 1.5 | NA | PVC | PVC | 1000V dc | FDR, TDR and V&T | 4RO (FDR & TDR) and 2RO (V&T) | NO | 12 | 21 | 21 | 1.5
1 | C | IN | IN | OUT | NO | 2 | 1.5 | NA | PVC | PVC | 1000V dc | FDR, TDR and V&T | 4RO (FDR & TDR) and 2RO (V&T) | NO | 42 | 46 | 46 | 1.5
1 | C | IN | IN | OUT | NO | 12 | 1.5 | NA | PVC | PVC | 1000V dc | FDR, TDR and V&T | 4RO (FDR & TDR) and 2RO (V&T) | NO | 11 | 18 | 18 | 1.5
1 | C | IN | IN | OUT | NO | 12 | 1.5 | NA | PVC | PVC | 1000V dc | FDR, TDR and V&T | 4RO (FDR & TDR) and 2RO (V&T) | NO | 36 | 40 | 40 | 1.5
1 | C | IN | IN | OUT | NO | 2 | 1.5 | NA | PVC | PVC | 1000V dc | FDR, TDR and V&T | 4RO (FDR & TDR) and 2RO (V&T) | NO | 12 | 19 | 19 | 1.5
1 | C | IN | IN | OUT | NO | 2 | 1.5 | NA | PVC | PVC | 1000V dc | FDR, TDR and V&T | 4RO (FDR & TDR) and 2RO (V&T) | NO | 42 | 46 | 46 | 1.5
1 | C | IN | IN | OUT | NO | 2 | 1.5 | NA | PVC | PVC | 1000V dc | FDR, TDR and V&T | 4RO (FDR & TDR) and 2RO (V&T) | NO | 12 | 19 | 19 | 1.5
1 | C | IN | IN | OUT | NO | 2 | 1.5 | NA | PVC | PVC | 1000V dc | FDR, TDR and V&T | 4RO (FDR & TDR) and 2RO (V&T) | NO | 39 | 44 | 44 | 1.5
1 | C | IN | IN | OUT | NO | 12 | 1.5 | NA | PVC | PVC | 1000V dc | FDR, TDR and V&T | 4RO (FDR & TDR) and 2RO (V&T) | NO | 36 | 41 | 41 | 1.5
1 | C | IN | IN | OUT | NO | 2 | 1.5 | NA | PVC | PVC | 1000V dc | FDR, TDR and V&T | 4RO (FDR & TDR) and 2RO (V&T) | NO | 39 | 44 | 44 | 1.5
1 | C | IN | IN | OUT | NO | 2 | 1.5 | NA | PVC | PVC | 1000V dc | FDR, TDR and V&T | 4RO (FDR & TDR) and 2RO (V&T) | NO | 39 | 44 | 44 | 1.5
1 | C | IN | IN | OUT | NO | 2 | 1.5 | NA | PVC | PVC | 1000V dc | FDR, TDR and V&T | 4RO (FDR & TDR) and 2RO (V&T) | NO | 39 | 44 | 44 | 1.5
1 | C | IN | IN | OUT | NO | 19 | 1.5 | NA | PVC | PVC | 1000V dc | FDR, TDR and V&T | 4RO (FDR & TDR) and 2RO (V&T) | NO | 33 | 37 | 37 | 1.5
1 | C | IN | IN | OUT | NO | 2 | 1.5 | NA | PVC | PVC | 1000V dc | FDR, TDR and V&T | 4RO (FDR & TDR) and 2RO (V&T) | NO | 39 | 44 | 44 | 1.5
1 | C | IN | IN | OUT | NO | 2 | 1.5 | NA | PVC | PVC | 1000V dc | FDR, TDR and V&T | 4RO (FDR & TDR) and 2RO (V&T) | NO | 36 | 41 | 41 | 1.5
1 | C | IN | IN | OUT | NO | 2 | 1.5 | NA | PVC | PVC | 1000V dc | FDR, TDR and V&T | 4RO (FDR & TDR) and 2RO (V&T) | NO | 39 | 44 | 44 | 1.5
1 | C | IN | IN | OUT | NO | 2 | 1.5 | NA | PVC | PVC | 1000V dc | FDR, TDR and V&T | 4RO (FDR & TDR) and 2RO (V&T) | NO | 34 | 39 | 39 | 1.5
1 | C | IN | IN | OUT | NO | 19 | 1.5 | NA | PVC | PVC | 1000V dc | FDR, TDR and V&T | 4RO (FDR & TDR) and 2RO (V&T) | NO | 29 | 33 | 33 | 1.5
1 | C | IN | IN | OUT | NO | 4 | 1.5 | NA | PVC | PVC | 1000V dc | FDR, TDR and V&T | 4RO (FDR & TDR) and 2RO (V&T) | NO | 29 | 33 | 33 | 1.5
1 | C | IN | IN | OUT | NO | 19 | 1.5 | NA | PVC | PVC | 1000V dc | FDR, TDR and V&T | 4RO (FDR & TDR) and 2RO (V&T) | NO | 23 | 39 | 39 | 1.5
1 | C | IN | IN | OUT | NO | 7 | 1.5 | NA | PVC | PVC | 1000V dc | FDR, TDR and V&T | 4RO (FDR & TDR) and 2RO (V&T) | NO | 20 | 30 | 30 | 1.5
1 | C | IN | IN | OUT | NO | 4 | 1.5 | NA | PVC | PVC | 1000V dc | FDR, TDR and V&T | 4RO (FDR & TDR) and 2RO (V&T) | NO | 27 | 42 | 42 | 1.5
1 | C | IN | IN | OUT | NO | 4 | 1.5 | NA | PVC | PVC | 1000V dc | FDR, TDR and V&T | 4RO (FDR & TDR) and 2RO (V&T) | NO | 24 | 36 | 36 | 1.5
1 | C | IN | IN | OUT | NO | 4 | 1.5 | NA | PVC | PVC | 1000V dc | FDR, TDR and V&T | 4RO (FDR & TDR) and 2RO (V&T) | NO | 18 | 28 | 28 | 1.5
1 | C | IN | IN | OUT | NO | 2 | 6 | A | PVC | PVC | 1000V dc | FDR, TDR and V&T | 4RO (FDR & TDR) and 2RO (V&T) | NO | 84 | 108 | 108 | 6
1 | C | IN | IN | OUT | NO | 2 | 6 | A | PVC | PVC | 1000V dc | FDR, TDR and V&T | 4RO (FDR & TDR) and 2RO (V&T) | NO | 23 | 31 | 31 | 6
1 | C | IN | IN | OUT | NO | 2 | 6 | A | PVC | PVC | 1000V dc | FDR, TDR and V&T | 4RO (FDR & TDR) and 2RO (V&T) | NO | 83 | 93 | 93 | 6
1 | C | IN | IN | OUT | NO | 37 | 1.5 | NA | PVC | PVC | 1000V dc | FDR, TDR and V&T | 4RO (FDR & TDR) and 2RO (V&T) | NO | 29 | 34 | 34 | 1.5
1 | C | IN | IN | OUT | NO | 37 | 1.5 | NA | PVC | PVC | 1000V dc | FDR, TDR and V&T | 4RO (FDR & TDR) and 2RO (V&T) | NO | 27 | 32 | 32 | 1.5
1 | C | IN | IN | OUT | NO | 37 | 1.5 | NA | PVC | PVC | 1000V dc | FDR, TDR and V&T | 4RO (FDR & TDR) and 2RO (V&T) | NO | 27 | 32 | 32 | 1.5
1 | C | IN | IN | OUT | NO | 37 | 1.5 | NA | PVC | PVC | 1000V dc | FDR, TDR and V&T | 4RO (FDR & TDR) and 2RO (V&T) | NO | 27 | 31 | 31 | 1.5
1 | C | IN | IN | OUT | NO | 37 | 1.5 | NA | PVC | PVC | 1000V dc | FDR, TDR and V&T | 4RO (FDR & TDR) and 2RO (V&T) | NO | 49 | 52 | 52 | 1.5
1 | C | IN | IN | OUT | NO | 12 | 1.5 | NA | PVC | PVC | 1000V dc | FDR, TDR and V&T | 4RO (FDR & TDR) and 2RO (V&T) | NO | 46 | 53 | 53 | 1.5
1 | C | IN | IN | OUT | NO | 7 | 1.5 | NA | PVC | PVC | 1000V dc | FDR, TDR and V&T | 4RO (FDR & TDR) and 2RO (V&T) | NO | 51 | 56 | 56 | 1.5
1 | C | IN | IN | OUT | NO | 3 | 1.5 | NA | PVC | PVC | 1000V dc | FDR, TDR and V&T | 4RO (FDR & TDR) and 2RO (V&T) | NO | 49 | 77 | 77 | 1.5
1 | C | IN | IN | OUT | NO | 2 | 1.5 | A | PVC | PVC | 1000V dc | FDR, TDR and V&T | 4RO (FDR & TDR) and 2RO (V&T) | NO | NIA | NIA | NIA | 2 x 1,5mm2 (armoured)
1 | C | IN | IN | OUT | NO | 2 | 1.5 | NA | PVC | PVC | 1000V dc | FDR, TDR and V&T | 4RO (FDR & TDR) and 2RO (V&T) | NO |  |  | 40 | 2 X 1,5
1 | C | IN | IN | OUT | NO | 9 | 1.5 | NA | PVC | PVC | 1000V dc | FDR, TDR and V&T | 4RO (FDR & TDR) and 2RO (V&T) | NO | 24 | 0 | 24 | 1.5
1 | C | IN | IN | OUT | NO | 9 | 1.5 | NA | PVC | PVC | 1000V dc | FDR, TDR and V&T | 4RO (FDR & TDR) and 2RO (V&T) | NO | 43 | 0 | 43 | 1.5
1 | C | IN | IN | OUT | NO | 12 | 1.5 | A | PVC | PVC | 1000V dc | FDR, TDR and V&T | 4RO (FDR & TDR) and 2RO (V&T) | NO | 83 | 0 | 83 | 1.5
1 | C | IN | IN | IN | YES | 12 | 1.5 | ADR (A) | PVC | EPR | 1000V dc | FDR, TDR and V&T | 4RO (FDR & TDR) and 2RO (V&T) | NO | 52 | 0 | 52 | 1.5
1 | C | IN | IN | OUT | NO | 9 | 1.5 | NA | PVC | PVC | 1000V dc | FDR, TDR and V&T | 4RO (FDR & TDR) and 2RO (V&T) | NO | 11 | 0 | 11 | 1.5
1 | C | IN | IN | OUT | NO | 9 | 1.5 | NA | PVC | PVC | 1000V dc | FDR, TDR and V&T | 4RO (FDR & TDR) and 2RO (V&T) | NO | 24 | 0 | 24 | 1.5
1 | C | IN | IN | OUT | NO | 9 | 1.5 | NA | PVC | PVC | 1000V dc | FDR, TDR and V&T | 4RO (FDR & TDR) and 2RO (V&T) | NO | 43 | 0 | 43 | 1.5
1 | C | IN | IN | OUT | NO | 12 | 1.5 | A | PVC | PVC | 1000V dc | FDR, TDR and V&T | 4RO (FDR & TDR) and 2RO (V&T) | NO | 83 | 0 | 83 | 1.5
1 | C | IN | IN | IN | YES | 12 | 1.5 | ADR (A) | PVC | EPR | 1000V dc | FDR, TDR and V&T | 4RO (FDR & TDR) and 2RO (V&T) | NO | 61 | 0 | 61 | 1.5
1 | C | IN | IN | OUT | NO | 9 | 1.5 | NA | PVC | PVC | 1000V dc | FDR, TDR and V&T | 4RO (FDR & TDR) and 2RO (V&T) | NO | 24 | 0 | 24 | 1.5
1 | C | IN | IN | OUT | NO | 9 | 1.5 | NA | PVC | PVC | 1000V dc | FDR, TDR and V&T | 4RO (FDR & TDR) and 2RO (V&T) | NO | 42 | 0 | 42 | 1.5
1 | C | IN | IN | OUT | NO | 12 | 1.5 | A | PVC | PVC | 1000V dc | FDR, TDR and V&T | 4RO (FDR & TDR) and 2RO (V&T) | NO | 83 | 0 | 83 | 1.5
1 | C | IN | IN | IN | YES | 12 | 1.5 | ADR (A) | PVC | EPR | 1000V dc | FDR, TDR and V&T | 4RO (FDR & TDR) and 2RO (V&T) | NO | 61 | 0 | 61 | 1.5
1 | C | IN | IN | OUT | NO | 19 | 1.5 | NA | PVC | PVC | 1000V dc | FDR, TDR and V&T | 4RO (FDR & TDR) and 2RO (V&T) | NO | 24 | 0 | 24 | 1.5
1 | C | IN | IN | OUT | NO | 9 | 1.5 | NA | PVC | PVC | 1000V dc | FDR, TDR and V&T | 4RO (FDR & TDR) and 2RO (V&T) | NO | 43 | 0 | 43 | 1.5
1 | C | IN | IN | OUT | NO | 37 | 1.5 | A | PVC | PVC | 1000V dc | FDR, TDR and V&T | 4RO (FDR & TDR) and 2RO (V&T) | NO | 134 | 0 | 134 | 1.5
1 | C | IN | IN | OUT | NO | 12 | 1.5 | A | PVC | PVC | 1000V dc | FDR, TDR and V&T | 4RO (FDR & TDR) and 2RO (V&T) | NO | 20 | 15 | 20 | 1.5
1 | C | IN | IN | IN | NO | 12 | 1.5 | A | PVC | PVC | 1000V dc | FDR, TDR and V&T | 4RO (FDR & TDR) and 2RO (V&T) | NO | 20 | 10 | 20 | 1.5
1 | C | IN | IN | OUT | NO | 12 | 1.5 | A | PVC | PVC | 1000V dc | FDR, TDR and V&T | 4RO (FDR & TDR) and 2RO (V&T) | NO | 20 | 10 | 20 | 1.5
1 | C | IN | IN | OUT | NO | 3 | 1.5 | A | PVC | PVC | 1000V dc | FDR, TDR and V&T | 4RO (FDR & TDR) and 2RO (V&T) | NO | 76 | 0 | 76 | 1.5
1 | C | IN | IN | OUT | NO | 12 | 1.5 | A | PVC | PVC | 1000V dc | FDR, TDR and V&T | 4RO (FDR & TDR) and 2RO (V&T) | NO | 80 | 0 | 80 | 1.5
1 | C | IN | IN | OUT | NO | 4 | 1.5 | NA | PVC | PVC | 1000V dc | FDR, TDR and V&T | 4RO (FDR & TDR) and 2RO (V&T) | NO | 50 | 0 | 50 | 1.5
1 | C | IN | IN | OUT | NO | 2 | 1.5 | NA | PVC | PVC | 1000V dc | FDR, TDR and V&T | 4RO (FDR & TDR) and 2RO (V&T) | NO | 50 | 0 | 50 | 1.5
1 | C | IN | IN | OUT | NO | 9 | 1.5 | NA | PVC | PVC | 1000V dc | FDR, TDR and V&T | 4RO (FDR & TDR) and 2RO (V&T) | NO | 24 | 0 | 24 | 1.5
1 | C | IN | IN | OUT | NO | 9 | 1.5 | NA | PVC | PVC | 1000V dc | FDR, TDR and V&T | 4RO (FDR & TDR) and 2RO (V&T) | NO | 55 | 0 | 55 | 1.5
1 | C | IN | IN | IN | NO | 4 | 1.5 | A | PVC | PVC | 1000V dc | FDR, TDR and V&T | 4RO (FDR & TDR) and 2RO (V&T) | NO | 132 | 0 | 132 | 1.5
1 | C | IN | IN | OUT | NO | 12 | 1.5 | NA | PVC | PVC | 1000V dc | FDR, TDR and V&T | 4RO (FDR & TDR) and 2RO (V&T) | NO | 50 | 0 | 50 | 1.5
1 | C | IN | IN | OUT | NO | 12 | 1.5 | A | PVC | PVC | 1000V dc | FDR, TDR and V&T | 4RO (FDR & TDR) and 2RO (V&T) | NO | 100 | 0 | 100 | 1.5
1 | C | IN | IN | OUT | NO | 4 | 1.5 | NA | PVC | PVC | 1000V dc | FDR, TDR and V&T | 4RO (FDR & TDR) and 2RO (V&T) | NO | 50 | 0 | 50 | 1.5
1 | C | IN | IN | OUT | NO | 19 | 1.5 | NA | PVC | PVC | 1000V dc | FDR, TDR and V&T | 4RO (FDR & TDR) and 2RO (V&T) | NO | 24 | 0 | 24 | 1.5
1 | C | IN | IN | OUT | NO | 19 | 1.5 | NA | PVC | PVC | 1000V dc | FDR, TDR and V&T | 4RO (FDR & TDR) and 2RO (V&T) | NO | 24 | 0 | 24 | 1.5
1 | C | IN | IN | OUT | NO | 9 | 1.5 | NA | PVC | PVC | 1000V dc | FDR, TDR and V&T | 4RO (FDR & TDR) and 2RO (V&T) | NO | 48 | 0 | 48 | 1.5
1 | C | IN | IN | OUT | NO | 4 | 1.5 | NA | PVC | PVC | 1000V dc | FDR, TDR and V&T | 4RO (FDR & TDR) and 2RO (V&T) | NO | 58 | 0 | 58 | 1.5
1 | C | IN | IN | OUT | NO | 12 | 1.5 | A | PVC | PVC | 1000V dc | FDR, TDR and V&T | 4RO (FDR & TDR) and 2RO (V&T) | NO | 82 | 0 | 82 | 1.5
1 | C | IN | IN | IN | YES | 12 | 1.5 | ADR (A) | PVC | EPR | 1000V dc | FDR, TDR and V&T | 4RO (FDR & TDR) and 2RO (V&T) | NO | 64 | 0 | 64 | 1.5
1 | C | IN | IN | OUT | NO | 9 | 1.5 | NA | PVC | PVC | 1000V dc | FDR, TDR and V&T | 4RO (FDR & TDR) and 2RO (V&T) | NO | 43 | 0 | 43 | 1.5
1 | C | IN | IN | OUT | NO | 4 | 1.5 | NA | PVC | PVC | 1000V dc | FDR, TDR and V&T | 4RO (FDR & TDR) and 2RO (V&T) | NO | 25 | 0 | 25 | 1.5
1 | C | IN | IN | OUT | NO | 9 | 1.5 | NA | PVC | PVC | 1000V dc | FDR, TDR and V&T | 4RO (FDR & TDR) and 2RO (V&T) | NO | 42 | 0 | 42 | 1.5
1 | C | IN | IN | OUT | NO | 4 | 1.5 | NA | PVC | PVC | 1000V dc | FDR, TDR and V&T | 4RO (FDR & TDR) and 2RO (V&T) | NO | 8 | 0 | 8 | 1.5
1 | C | IN | IN | OUT | NO | 9 | 1.5 | NA | PVC | PVC | 1000V dc | FDR, TDR and V&T | 4RO (FDR & TDR) and 2RO (V&T) | NO | 42 | 0 | 42 | 1.5
1 | C | IN | IN | OUT | NO | 12 | 1.5 | A | PVC | PVC | 1000V dc | FDR, TDR and V&T | 4RO (FDR & TDR) and 2RO (V&T) | NO | 82 | 0 | 82 | 1.5
1 | C | IN | IN | OUT | NO | 12 | 1.5 | A | PVC | PVC | 1000V dc | FDR, TDR and V&T | 4RO (FDR & TDR) and 2RO (V&T) | NO | 22 | 0 | 22 | 1.5
1 | C | IN | IN | OUT | NO | 2 | 1.5 | NA | PVC | PVC | 1000V dc | FDR, TDR and V&T | 4RO (FDR & TDR) and 2RO (V&T) | NO | 10 | 0 | 10 | 1.5
1 | C | IN | IN | OUT | NO | 12 | 1.5 | A | PVC | PVC | 1000V dc | FDR, TDR and V&T | 4RO (FDR & TDR) and 2RO (V&T) | NO | 85 | 0 | 85 | 1.5
1 | C | IN | IN | OUT | NO | 3 | 1.5 | A | PVC | PVC | 1000V dc | FDR, TDR and V&T | 4RO (FDR & TDR) and 2RO (V&T) | NO | 15 | 0 | 15 | 1.5
1 | C | IN | IN | OUT | NO | 3 | 1.5 | A | PVC | PVC | 1000V dc | FDR, TDR and V&T | 4RO (FDR & TDR) and 2RO (V&T) | NO | 48 | 0 | 48 | 1.5
1 | C | IN | IN | OUT | NO | 3 | 1.5 | A | PVC | PVC | 1000V dc | FDR, TDR and V&T | 4RO (FDR & TDR) and 2RO (V&T) | NO | 47 | 0 | 47 | 1.5
1 | C | IN | IN | OUT | NO | 3 | 1.5 | A | PVC | PVC | 1000V dc | FDR, TDR and V&T | 4RO (FDR & TDR) and 2RO (V&T) | NO | 80 | 0 | 80 | 1.5
1 | C | IN | IN | OUT | NO | 9 | 1.5 | NA | PVC | PVC | 1000V dc | FDR, TDR and V&T | 4RO (FDR & TDR) and 2RO (V&T) | NO | 43 | 0 | 43 | 1.5
1 | C | IN | IN | OUT | NO | 12 | 1.5 | A | PVC | PVC | 1000V dc | FDR, TDR and V&T | 4RO (FDR & TDR) and 2RO (V&T) | NO | 82 | 0 | 82 | 1.5
1 | C | IN | IN | IN | YES | 12 | 1.5 | A | PVC | PVC | 1000V dc | FDR, TDR and V&T | 4RO (FDR & TDR) and 2RO (V&T) | NO | 72 | 0 | 72 | 1.5
1 | C | IN | IN | OUT | NO | 9 | 1.5 | NA | PVC | PVC | 1000V dc | FDR, TDR and V&T | 4RO (FDR & TDR) and 2RO (V&T) | NO | 43 | 0 | 43 | 1.5
1 | C | IN | IN | OUT | NO | 12 | 1.5 | A | PVC | PVC | 1000V dc | FDR, TDR and V&T | 4RO (FDR & TDR) and 2RO (V&T) | NO | 82 | 0 | 82 | 1.5
1 | C | IN | IN | OUT | NO | 12 | 1.5 | A | PVC | PVC | 1000V dc | FDR, TDR and V&T | 4RO (FDR & TDR) and 2RO (V&T) | NO | 72 | 0 | 72 | 1.5
1 | C | IN | IN | OUT | NO | 19 | 1.5 | NA | PVC | PVC | 1000V dc | FDR, TDR and V&T | 4RO (FDR & TDR) and 2RO (V&T) | NO | 25 | 0 | 25 | 1.5
1 | C | IN | IN | OUT | NO | 9 | 1.5 | NA | PVC | PVC | 1000V dc | FDR, TDR and V&T | 4RO (FDR & TDR) and 2RO (V&T) | NO | 43 | 0 | 43 | 1.5
1 | C | IN | IN | OUT | NO | 12 | 1.5 | A | PVC | PVC | 1000V dc | FDR, TDR and V&T | 4RO (FDR & TDR) and 2RO (V&T) | NO | 82 | 0 | 82 | 1.5
1 | C | IN | IN | IN | YES | 12 | 1.5 | ADR (A) | PVC | EPR | 1000V dc | FDR, TDR and V&T | 4RO (FDR & TDR) and 2RO (V&T) | NO | 64 | 0 | 64 | 1.5
1 | C | IN | IN | OUT | NO | 4 | 1.5 | NA | PVC | PVC | 1000V dc | FDR, TDR and V&T | 4RO (FDR & TDR) and 2RO (V&T) | NO | 57 | 0 | 57 | 1.5
1 | C | IN | IN | OUT | NO | 2 | 1.5 | NA | PVC | PVC | 1000V dc | FDR, TDR and V&T | 4RO (FDR & TDR) and 2RO (V&T) | NO | 11 | 0 | 11 | 1.5
1 | C | IN | IN | OUT | NO | 2 | 1.5 | NA | PVC | PVC | 1000V dc | FDR, TDR and V&T | 4RO (FDR & TDR) and 2RO (V&T) | NO | 13 | 0 | 13 | 1.5
1 | C | IN | IN | OUT | NO | 19 | 1.5 | NA | PVC | PVC | 1000V dc | FDR, TDR and V&T | 4RO (FDR & TDR) and 2RO (V&T) | NO | 24 | 0 | 24 | 1.5
1 | C | IN | IN | OUT | NO | 9 | 1.5 | NA | PVC | PVC | 1000V dc | FDR, TDR and V&T | 4RO (FDR & TDR) and 2RO (V&T) | NO | 43 | 0 | 43 | 1.5
1 | C | IN | IN | OUT | NO | 12 | 1.5 | A | PVC | PVC | 1000V dc | FDR, TDR and V&T | 4RO (FDR & TDR) and 2RO (V&T) | NO | 83 | 0 | 83 | 1.5
1 | C | IN | IN | IN | YES | 12 | 1.5 | ADR (A) | PVC | EPR | 1000V dc | FDR, TDR and V&T | 4RO (FDR & TDR) and 2RO (V&T) | NO | 64 | 0 | 64 | 1.5
1 | C | IN | IN | OUT | NO | 4 | 1.5 | NA | PVC | PVC | 1000V dc | FDR, TDR and V&T | 4RO (FDR & TDR) and 2RO (V&T) | NO | 48 | 0 | 48 | 1.5
1 | C | IN | IN | OUT | NO | 2 | 1.5 | NA | PVC | PVC | 1000V dc | FDR, TDR and V&T | 4RO (FDR & TDR) and 2RO (V&T) | NO | 12 | 0 | 12 | 1.5
1 | C | IN | IN | OUT | NO | 19 | 1.5 | NA | PVC | PVC | 1000V dc | FDR, TDR and V&T | 4RO (FDR & TDR) and 2RO (V&T) | NO | 30 | 0 | 30 | 1.5
1 | C | IN | IN | OUT | NO | 9 | 1.5 | NA | PVC | PVC | 1000V dc | FDR, TDR and V&T | 4RO (FDR & TDR) and 2RO (V&T) | NO | 26 | 0 | 26 | 1.5
1 | C | IN | IN | OUT | NO | 19 | 1.5 | NA | PVC | PVC | 1000V dc | FDR, TDR and V&T | 4RO (FDR & TDR) and 2RO (V&T) | NO | 26 | 0 | 26 | 1.5
1 | C | IN | IN | OUT | NO | 9 | 1.5 | NA | PVC | PVC | 1000V dc | FDR, TDR and V&T | 4RO (FDR & TDR) and 2RO (V&T) | NO | 43 | 0 | 43 | 1.5
1 | C | IN | IN | OUT | NO | 4 | 1.5 | NA | PVC | PVC | 1000V dc | FDR, TDR and V&T | 4RO (FDR & TDR) and 2RO (V&T) | NO | 44 | 0 | 44 | 1.5
1 | C | IN | IN | OUT | NO | 4 | 1.5 | NA | PVC | PVC | 1000V dc | FDR, TDR and V&T | 4RO (FDR & TDR) and 2RO (V&T) | NO | 46 | 0 | 46 | 1.5
1 | C | IN | IN | OUT | NO | 9 | 1.5 | NA | PVC | PVC | 1000V dc | FDR, TDR and V&T | 4RO (FDR & TDR) and 2RO (V&T) | NO | 26 | 0 | 26 | 1.5
1 | C | IN | IN | OUT | NO | 9 | 1.5 | NA | PVC | PVC | 1000V dc | FDR, TDR and V&T | 4RO (FDR & TDR) and 2RO (V&T) | NO | 43 | 0 | 43 | 1.5
1 | C | IN | IN | OUT | NO | 9 | 1.5 | NA | PVC | PVC | 1000V dc | FDR, TDR and V&T | 4RO (FDR & TDR) and 2RO (V&T) | NO | 10 | 0 | 10 | 1.5
1 | C | IN | IN | OUT | NO | 12 | 1.5 | A | PVC | PVC | 1000V dc | FDR, TDR and V&T | 4RO (FDR & TDR) and 2RO (V&T) | NO | 97 | 0 | 97 | 1.5
1 | C | IN | IN | OUT | NO | 3 | 1.5 | A | PVC | PVC | 1000V dc | FDR, TDR and V&T | 4RO (FDR & TDR) and 2RO (V&T) | NO | 20 | 7 | 20 | 1.5
1 | C | IN | IN | OUT | NO | 3 | 1.5 | A | PVC | PVC | 1000V dc | FDR, TDR and V&T | 4RO (FDR & TDR) and 2RO (V&T) | NO | 20 | 9 | 20 | 1.5
1 | C | IN | IN | OUT | NO | 3 | 1.5 | A | PVC | PVC | 1000V dc | FDR, TDR and V&T | 4RO (FDR & TDR) and 2RO (V&T) | NO | 20 | 8 | 20 | 1.5
1 | C | IN | IN | OUT | NO | 9 | 1.5 | NA | PVC | PVC | 1000V dc | FDR, TDR and V&T | 4RO (FDR & TDR) and 2RO (V&T) | NO | 57 | 0 | 57 | 1.5
1 | C | IN | IN | OUT | NO | 19 | 1.5 | NA | PVC | PVC | 1000V dc | FDR, TDR and V&T | 4RO (FDR & TDR) and 2RO (V&T) | NO | 26 | 0 | 26 | 1.5
1 | C | IN | IN | OUT | NO | 9 | 1.5 | NA | PVC | PVC | 1000V dc | FDR, TDR and V&T | 4RO (FDR & TDR) and 2RO (V&T) | NO | 43 | 0 | 43 | 1.5
1 | C | IN | IN | OUT | NO | 12 | 1.5 | A | PVC | PVC | 1000V dc | FDR, TDR and V&T | 4RO (FDR & TDR) and 2RO (V&T) | NO | 81 | 0 | 81 | 1.5
1 | C | IN | IN | IN | YES | 12 | 1.5 | ADR (A) | PVC | EPR | 1000V dc | FDR, TDR and V&T | 4RO (FDR & TDR) and 2RO (V&T) | NO | 61 | 0 | 61 | 1.5
1 | C | IN | IN | OUT | NO | 4 | 1.5 | NA | PVC | PVC | 1000V dc | FDR, TDR and V&T | 4RO (FDR & TDR) and 2RO (V&T) | NO | 57 | 0 | 57 | 1.5
1 | C | IN | IN | IN | YES | 12 | 1.5 | ADR (A) | PVC | EPR | 1000V dc | FDR, TDR and V&T | 4RO (FDR & TDR) and 2RO (V&T) | NO | 65 | 0 | 65 | 1.5
1 | C | IN | IN | OUT | NO | 2 | 1.5 | NA | PVC | PVC | 1000V dc | FDR, TDR and V&T | 4RO (FDR & TDR) and 2RO (V&T) | NO | 13 | 0 | 13 | 1.5
1 | C | IN | IN | OUT | NO | 19 | 1.5 | NA | PVC | PVC | 1000V dc | FDR, TDR and V&T | 4RO (FDR & TDR) and 2RO (V&T) | NO | 26 | 0 | 26 | 1.5
1 | C | IN | IN | OUT | NO | 9 | 1.5 | NA | PVC | PVC | 1000V dc | FDR, TDR and V&T | 4RO (FDR & TDR) and 2RO (V&T) | NO | 44 | 0 | 44 | 1.5
1 | C | IN | IN | OUT | NO | 2 | 1.5 | NA | PVC | PVC | 1000V dc | FDR, TDR and V&T | 4RO (FDR & TDR) and 2RO (V&T) | NO | 10 | 0 | 10 | 1.5
1 | C | IN | IN | OUT | NO | 4 | 1.5 | NA | PVC | PVC | 1000V dc | FDR, TDR and V&T | 4RO (FDR & TDR) and 2RO (V&T) | NO | 46 | 0 | 46 | 1.5
1 | C | IN | IN | OUT | NO | 4 | 1.5 | NA | PVC | PVC | 1000V dc | FDR, TDR and V&T | 4RO (FDR & TDR) and 2RO (V&T) | NO | 10 | 0 | 10 | 1.5
1 | C | IN | IN | OUT | NO | 2 | 1.5 | NA | PVC | PVC | 1000V dc | FDR, TDR and V&T | 4RO (FDR & TDR) and 2RO (V&T) | NO | 12 | 0 | 12 | 1.5
1 | C | IN | IN | OUT | NO | 19 | 1.5 | NA | PVC | PVC | 1000V dc | FDR, TDR and V&T | 4RO (FDR & TDR) and 2RO (V&T) | NO | 26 | 0 | 26 | 1.5
1 | C | IN | IN | OUT | NO | 9 | 1.5 | NA | PVC | PVC | 1000V dc | FDR, TDR and V&T | 4RO (FDR & TDR) and 2RO (V&T) | NO | 68 | 44 | 68 | 1.5
1 | C | IN | IN | OUT | NO | 4 | 1.5 | NA | PVC | PVC | 1000V dc | FDR, TDR and V&T | 4RO (FDR & TDR) and 2RO (V&T) | NO | 45 | 0 | 45 | 1.5
1 | C | IN | IN | OUT | NO | 9 | 1.5 | NA | PVC | PVC | 1000V dc | FDR, TDR and V&T | 4RO (FDR & TDR) and 2RO (V&T) | NO | 44 | 0 | 44 | 1.5
1 | C | IN | IN | OUT | NO | 9 | 1.5 | NA | PVC | PVC | 1000V dc | FDR, TDR and V&T | 4RO (FDR & TDR) and 2RO (V&T) | NO | 26 | 0 | 26 | 1.5
1 | C | IN | IN | OUT | NO | 9 | 1.5 | NA | PVC | PVC | 1000V dc | FDR, TDR and V&T | 4RO (FDR & TDR) and 2RO (V&T) | NO | 41 | 44 | 41 | 1.5
1 | C | IN | IN | OUT | NO | 9 | 1.5 | NA | PVC | PVC | 1000V dc | FDR, TDR and V&T | 4RO (FDR & TDR) and 2RO (V&T) | NO | 10 | 0 | 10 | 1.5
1 | C | IN | IN | OUT | NO | 12 | 1.5 | A | PVC | PVC | 1000V dc | FDR, TDR and V&T | 4RO (FDR & TDR) and 2RO (V&T) | NO | 100 | 0 | 100 | 1.5
1 | C | IN | IN | OUT | NO | 3 | 1.5 | A | PVC | PVC | 1000V dc | FDR, TDR and V&T | 4RO (FDR & TDR) and 2RO (V&T) | NO | 20 | 10 | 20 | 1.5
1 | C | IN | IN | OUT | NO | 3 | 1.5 | A | PVC | PVC | 1000V dc | FDR, TDR and V&T | 4RO (FDR & TDR) and 2RO (V&T) | NO | 20 | 12 | 20 | 1.5
1 | C | IN | IN | OUT | NO | 3 | 1.5 | A | PVC | PVC | 1000V dc | FDR, TDR and V&T | 4RO (FDR & TDR) and 2RO (V&T) | NO | 20 | 8 | 20 | 1.5
1 | C | IN | IN | OUT | NO | 9 | 1.5 | NA | PVC | PVC | 1000V dc | FDR, TDR and V&T | 4RO (FDR & TDR) and 2RO (V&T) | NO | 45 | 0 | 45 | 1.5
1 | C | IN | IN | OUT | NO | 9 | 1.5 | NA | PVC | PVC | 1000V dc | FDR, TDR and V&T | 4RO (FDR & TDR) and 2RO (V&T) | NO | 45 | 0 | 45 | 1.5
1 | C | IN | IN | OUT | NO | 9 | 1.5 | NA | PVC | PVC | 1000V dc | FDR, TDR and V&T | 4RO (FDR & TDR) and 2RO (V&T) | NO | 56 | 0 | 56 | 1.5
1 | C | IN | IN | OUT | NO | 4 | 1.5 | A | PVC | PVC | 1000V dc | FDR, TDR and V&T | 4RO (FDR & TDR) and 2RO (V&T) | NO | 83 | 0 | 83 | 1.5
1 | C | IN | IN | IN | YES | 12 | 1.5 | ADR (A) | PVC | EPR | 1000V dc | FDR, TDR and V&T | 4RO (FDR & TDR) and 2RO (V&T) | NO | 53 | 0 | 53 | 1.5
1 | C | IN | IN | OUT | NO | 4 | 1.5 | NA | PVC | PVC | 1000V dc | FDR, TDR and V&T | 4RO (FDR & TDR) and 2RO (V&T) | NO | 56 | 0 | 56 | 1.5
1 | C | IN | IN | OUT | NO | 4 | 1.5 | NA | PVC | PVC | 1000V dc | FDR, TDR and V&T | 4RO (FDR & TDR) and 2RO (V&T) | NO | 8 | 0 | 8 | 1.5
1 | C | IN | IN | OUT | NO | 9 | 1.5 | NA | PVC | PVC | 1000V dc | FDR, TDR and V&T | 4RO (FDR & TDR) and 2RO (V&T) | NO | 47 | 0 | 47 | 1.5
1 | C | IN | IN | OUT | NO | 9 | 1.5 | NA | PVC | PVC | 1000V dc | FDR, TDR and V&T | 4RO (FDR & TDR) and 2RO (V&T) | NO | 45 | 0 | 45 | 1.5
1 | C | IN | IN | OUT | NO | 4 | 1.5 | NA | PVC | PVC | 1000V dc | FDR, TDR and V&T | 4RO (FDR & TDR) and 2RO (V&T) | NO | 47 | 0 | 47 | 1.5
1 | C | IN | IN | OUT | NO | 4 | 1.5 | A | PVC | PVC | 1000V dc | FDR, TDR and V&T | 4RO (FDR & TDR) and 2RO (V&T) | NO | 82 | 0 | 82 | 1.5
1 | C | IN | IN | OUT | NO | 9 | 1.5 | NA | PVC | PVC | 1000V dc | FDR, TDR and V&T | 4RO (FDR & TDR) and 2RO (V&T) | NO | 46 | 0 | 46 | 1.5
1 | C | IN | IN | OUT | NO | 4 | 1.5 | NA | PVC | PVC | 1000V dc | FDR, TDR and V&T | 4RO (FDR & TDR) and 2RO (V&T) | NO | 18 | 0 | 18 | 1.5
1 | C | IN | IN | OUT | NO | 9 | 1.5 | NA | PVC | PVC | 1000V dc | FDR, TDR and V&T | 4RO (FDR & TDR) and 2RO (V&T) | NO | 46 | 0 | 46 | 1.5
1 | C | IN | IN | OUT | NO | 12 | 1.5 | A | PVC | PVC | 1000V dc | FDR, TDR and V&T | 4RO (FDR & TDR) and 2RO (V&T) | NO | 88 | 0 | 88 | 1.5
1 | C | IN | IN | OUT | NO | 3 | 1.5 | A | PVC | PVC | 1000V dc | FDR, TDR and V&T | 4RO (FDR & TDR) and 2RO (V&T) | NO | 20 | 15 | 20 | 1.5
1 | C | IN | IN | OUT | NO | 3 | 1.5 | A | PVC | PVC | 1000V dc | FDR, TDR and V&T | 4RO (FDR & TDR) and 2RO (V&T) | NO | 20 | 20 | 20 | 1.5
1 | C | IN | IN | OUT | NO | 3 | 1.5 | A | PVC | PVC | 1000V dc | FDR, TDR and V&T | 4RO (FDR & TDR) and 2RO (V&T) | NO | 20 | 10 | 20 | 1.5
1 | C | IN | IN | OUT | NO | 3 | 1.5 | A | PVC | PVC | 1000V dc | FDR, TDR and V&T | 4RO (FDR & TDR) and 2RO (V&T) | NO | 20 | 15 | 20 | 1.5
1 | C | IN | IN | OUT | NO | 9 | 1.5 | NA | PVC | PVC | 1000V dc | FDR, TDR and V&T | 4RO (FDR & TDR) and 2RO (V&T) | NO | 46 | 0 | 46 | 1.5
1 | C | IN | IN | OUT | NO | 12 | 1.5 | A | PVC | PVC | 1000V dc | FDR, TDR and V&T | 4RO (FDR & TDR) and 2RO (V&T) | NO | 116 | 0 | 116 | 1.5
1 | C | IN | IN | OUT | NO | 9 | 1.5 | NA | PVC | PVC | 1000V dc | FDR, TDR and V&T | 4RO (FDR & TDR) and 2RO (V&T) | NO | 46 | 0 | 46 | 1.5
1 | C | IN | IN | OUT | NO | 2 | 1.5 | NA | PVC | PVC | 1000V dc | FDR, TDR and V&T | 4RO (FDR & TDR) and 2RO (V&T) | NO | 15 | 0 | 15 | 1.5
1 | C | IN | IN | OUT | NO | 12 | 1.5 | NA | PVC | PVC | 1000V dc | FDR, TDR and V&T | 4RO (FDR & TDR) and 2RO (V&T) | NO | 48 | 0 | 48 | 1.5
1 | C | IN | IN | OUT | NO | 9 | 1.5 | NA | PVC | PVC | 1000V dc | FDR, TDR and V&T | 4RO (FDR & TDR) and 2RO (V&T) | NO | 45 | 0 | 45 | 1.5
1 | C | IN | IN | OUT | NO | 12 | 1.5 | A | PVC | PVC | 1000V dc | FDR, TDR and V&T | 4RO (FDR & TDR) and 2RO (V&T) | NO | 117 | 0 | 117 | 1.5
1 | C | IN | IN | OUT | NO | 9 | 1.5 | NA | PVC | PVC | 1000V dc | FDR, TDR and V&T | 4RO (FDR & TDR) and 2RO (V&T) | NO | 45 | 0 | 45 | 1.5
1 | C | IN | IN | OUT | NO | 19 | 1.5 | NA | PVC | PVC | 1000V dc | FDR, TDR and V&T | 4RO (FDR & TDR) and 2RO (V&T) | NO | 28 | 0 | 28 | 1.5
1 | C | IN | IN | OUT | NO | 9 | 1.5 | NA | PVC | PVC | 1000V dc | FDR, TDR and V&T | 4RO (FDR & TDR) and 2RO (V&T) | NO | 45 | 0 | 45 | 1.5
1 | C | IN | IN | OUT | NO | 12 | 1.5 | A | PVC | PVC | 1000V dc | FDR, TDR and V&T | 4RO (FDR & TDR) and 2RO (V&T) | NO | 78 | 0 | 78 | 1.5
1 | C | IN | IN | OUT | NO | 4 | 1.5 | NA | PVC | PVC | 1000V dc | FDR, TDR and V&T | 4RO (FDR & TDR) and 2RO (V&T) | NO | 48 | 0 | 48 | 1.5
1 | C | IN | IN | OUT | NO | 4 | 1.5 | NA | PVC | PVC | 1000V dc | FDR, TDR and V&T | 4RO (FDR & TDR) and 2RO (V&T) | NO | 8 | 0 | 8 | 1.5
1 | C | IN | IN | OUT | NO | 9 | 1.5 | NA | PVC | PVC | 1000V dc | FDR, TDR and V&T | 4RO (FDR & TDR) and 2RO (V&T) | NO | 43 | 0 | 43 | 1.5
1 | C | IN | IN | OUT | NO | 12 | 1.5 | A | PVC | PVC | 1000V dc | FDR, TDR and V&T | 4RO (FDR & TDR) and 2RO (V&T) | NO | 83 | 0 | 83 | 1.5
1 | C | IN | IN | OUT | NO | 12 | 1.5 | ADR (A) | PVC | EPR | 1000V dc | FDR, TDR and V&T | 4RO (FDR & TDR) and 2RO (V&T) | NO | 64 | 0 | 64 | 1.5
1 | C | IN | IN | IN | YES | 12 | 1.5 | ADR (A) | PVC | EPR | 1000V dc | FDR, TDR and V&T | 4RO (FDR & TDR) and 2RO (V&T) | NO | 20 | 11 | 20 | 1.5
1 | C | IN | IN | IN | YES | 12 | 1.5 | ADR (A) | PVC | EPR | 1000V dc | FDR, TDR and V&T | 4RO (FDR & TDR) and 2RO (V&T) | NO | 20 | 10 | 20 | 1.5
1 | C | IN | IN | IN | YES | 12 | 1.5 | ADR (A) | PVC | EPR | 1000V dc | FDR, TDR and V&T | 4RO (FDR & TDR) and 2RO (V&T) | NO | 20 | 6 | 20 | 1.5
1 | C | IN | IN | OUT | NO | 4 | 1.5 | A | PVC | PVC | 1000V dc | FDR, TDR and V&T | 4RO (FDR & TDR) and 2RO (V&T) | NO | 82 | 0 | 82 | 1.5
1 | C | IN | IN | OUT | NO | 4 | 1.5 | A | PVC | PVC | 1000V dc | FDR, TDR and V&T | 4RO (FDR & TDR) and 2RO (V&T) | NO | 81 | 0 | 81 | 1.5
1 | C | IN | IN | OUT | NO | 12 | 1.5 | ADR (A) | PVC | EPR | 1000V dc | FDR, TDR and V&T | 4RO (FDR & TDR) and 2RO (V&T) | NO | 64 | 0 | 64 | 1.5
1 | C | IN | IN | IN | YES | 12 | 1.5 | ADR (A) | PVC | EPR | 1000V dc | FDR, TDR and V&T | 4RO (FDR & TDR) and 2RO (V&T) | NO | 20 | 7 | 20 | 1.5
1 | C | IN | IN | IN | YES | 12 | 1.5 | ADR (A) | PVC | EPR | 1000V dc | FDR, TDR and V&T | 4RO (FDR & TDR) and 2RO (V&T) | NO | 20 | 7 | 20 | 1.5
1 | C | IN | IN | IN | YES | 12 | 1.5 | ADR (A) | PVC | EPR | 1000V dc | FDR, TDR and V&T | 4RO (FDR & TDR) and 2RO (V&T) | NO | 65 | 0 | 65 | 1.5
1 | C | IN | IN | OUT | NO | 4 | 1.5 | A | PVC | PVC | 1000V dc | FDR, TDR and V&T | 4RO (FDR & TDR) and 2RO (V&T) | NO | 78 | 0 | 78 | 1.5
1 | C | IN | IN | OUT | NO | 19 | 1.5 | NA | PVC | PVC | 1000V dc | FDR, TDR and V&T | 4RO (FDR & TDR) and 2RO (V&T) | NO | 28 | 0 | 28 | 1.5
1 | C | IN | IN | OUT | NO | 4 | 1.5 | NA | PVC | PVC | 1000V dc | FDR, TDR and V&T | 4RO (FDR & TDR) and 2RO (V&T) | NO | 9 | 0 | 9 | 1.5
1 | C | IN | IN | IN | NO | 12 | 1.5 | A | PVC | PVC | 1000V dc | FDR, TDR and V&T | 4RO (FDR & TDR) and 2RO (V&T) | NO | 49 | 0 | 49 | 1.5
1 | C | IN | IN | OUT | NO | 4 | 1.5 | NA | PVC | PVC | 1000V dc | FDR, TDR and V&T | 4RO (FDR & TDR) and 2RO (V&T) | NO | 30 | 0 | 30 | 1.5
1 | C | IN | IN | OUT | NO | 2 | 1.5 | NA | PVC | PVC | 1000V dc | FDR, TDR and V&T | 4RO (FDR & TDR) and 2RO (V&T) | NO | 9 | 0 | 9 | 1.5
1 | C | IN | IN | OUT | NO | 19 | 1.5 | NA | PVC | PVC | 1000V dc | FDR, TDR and V&T | 4RO (FDR & TDR) and 2RO (V&T) | NO | 28 | 0 | 28 | 1.5
1 | C | IN | IN | OUT | NO | 9 | 1.5 | NA | PVC | PVC | 1000V dc | FDR, TDR and V&T | 4RO (FDR & TDR) and 2RO (V&T) | NO | 40 | 0 | 40 | 1.5
1 | C | IN | IN | OUT | NO | 4 | 1.5 | NA | PVC | PVC | 1000V dc | FDR, TDR and V&T | 4RO (FDR & TDR) and 2RO (V&T) | NO | 10 | 0 | 10 | 1.5
1 | C | IN | IN | OUT | NO | 4 | 1.5 | NA | PVC | PVC | 1000V dc | FDR, TDR and V&T | 4RO (FDR & TDR) and 2RO (V&T) | NO | 27 | 0 | 27 | 1.5
1 | C | IN | IN | OUT | NO | 2 | 1.5 | NA | PVC | PVC | 1000V dc | FDR, TDR and V&T | 4RO (FDR & TDR) and 2RO (V&T) | NO | 9 | 0 | 9 | 1.5
1 | C | IN | IN | OUT | NO | 9 | 1.5 | NA | PVC | PVC | 1000V dc | FDR, TDR and V&T | 4RO (FDR & TDR) and 2RO (V&T) | NO | 27 | 0 | 27 | 1.5
1 | C | IN | IN | OUT | NO | 19 | 1.5 | NA | PVC | PVC | 1000V dc | FDR, TDR and V&T | 4RO (FDR & TDR) and 2RO (V&T) | NO | 27 | 0 | 27 | 1.5
1 | C | IN | IN | OUT | NO | 9 | 1.5 | NA | PVC | PVC | 1000V dc | FDR, TDR and V&T | 4RO (FDR & TDR) and 2RO (V&T) | NO | 39 | 0 | 39 | 1.5
1 | C | IN | IN | OUT | NO | 4 | 1.5 | NA | PVC | PVC | 1000V dc | FDR, TDR and V&T | 4RO (FDR & TDR) and 2RO (V&T) | NO | 25 | 0 | 25 | 1.5
1 | C | IN | IN | OUT | NO | 4 | 1.5 | NA | PVC | PVC | 1000V dc | FDR, TDR and V&T | 4RO (FDR & TDR) and 2RO (V&T) | NO | 26 | 0 | 26 | 1.5
1 | C | IN | IN | OUT | NO | 9 | 1.5 | NA | PVC | PVC | 1000V dc | FDR, TDR and V&T | 4RO (FDR & TDR) and 2RO (V&T) | NO | 27 | 0 | 27 | 1.5
1 | C | IN | IN | OUT | NO | 9 | 1.5 | NA | PVC | PVC | 1000V dc | FDR, TDR and V&T | 4RO (FDR & TDR) and 2RO (V&T) | NO | 39 | 0 | 39 | 1.5
1 | C | IN | IN | OUT | NO | 9 | 1.5 | NA | PVC | PVC | 1000V dc | FDR, TDR and V&T | 4RO (FDR & TDR) and 2RO (V&T) | NO | 9 | 0 | 9 | 1.5
1 | C | IN | IN | OUT | NO | 12 | 1.5 | A | PVC | PVC | 1000V dc | FDR, TDR and V&T | 4RO (FDR & TDR) and 2RO (V&T) | NO | 71 | 0 | 71 | 1.5
1 | C | IN | IN | OUT | NO | 3 | 1.5 | A | PVC | PVC | 1000V dc | FDR, TDR and V&T | 4RO (FDR & TDR) and 2RO (V&T) | NO | 20 | 10 | 20 | 1.5
1 | C | IN | IN | OUT | NO | 3 | 1.5 | A | PVC | PVC | 1000V dc | FDR, TDR and V&T | 4RO (FDR & TDR) and 2RO (V&T) | NO | 20 | 15 | 20 | 1.5
1 | C | IN | IN | OUT | NO | 3 | 1.5 | A | PVC | PVC | 1000V dc | FDR, TDR and V&T | 4RO (FDR & TDR) and 2RO (V&T) | NO | 20 | 8 | 20 | 1.5
1 | C | IN | IN | OUT | NO | 9 | 1.5 | NA | PVC | PVC | 1000V dc | FDR, TDR and V&T | 4RO (FDR & TDR) and 2RO (V&T) | NO | 26 | 0 | 26 | 1.5
1 | C | IN | IN | IN | YES | 12 | 1.5 | ADR (A) | PVC | EPR | 1000V dc | FDR, TDR and V&T | 4RO (FDR & TDR) and 2RO (V&T) | NO | 61 | 0 | 61 | 1.5
1 | C | IN | IN | OUT | NO | 4 | 1.5 | NA | PVC | PVC | 1000V dc | FDR, TDR and V&T | 4RO (FDR & TDR) and 2RO (V&T) | NO | 26 | 0 | 26 | 1.5
1 | C | IN | IN | OUT | NO | 4 | 1.5 | NA | PVC | PVC | 1000V dc | FDR, TDR and V&T | 4RO (FDR & TDR) and 2RO (V&T) | NO | 10 | 0 | 10 | 1.5
1 | C | IN | IN | OUT | NO | 2 | 1.5 | NA | PVC | PVC | 1000V dc | FDR, TDR and V&T | 4RO (FDR & TDR) and 2RO (V&T) | NO | 41 | 0 | 41 | 1.5
1 | C | IN | IN | OUT | NO | 3 | 1.5 | A | PVC | PVC | 1000V dc | FDR, TDR and V&T | 4RO (FDR & TDR) and 2RO (V&T) | NO | 76 | 0 | 76 | 1.5
1 | C | IN | IN | OUT | NO | 9 | 1.5 | NA | PVC | PVC | 1000V dc | FDR, TDR and V&T | 4RO (FDR & TDR) and 2RO (V&T) | NO | 25 | 0 | 25 | 1.5
1 | C | IN | IN | OUT | NO | 2 | 1.5 | NA | PVC | PVC | 1000V dc | FDR, TDR and V&T | 4RO (FDR & TDR) and 2RO (V&T) | NO | 28 | 0 | 28 | 1.5
1 | C | IN | IN | OUT | NO | 9 | 1.5 | NA | PVC | PVC | 1000V dc | FDR, TDR and V&T | 4RO (FDR & TDR) and 2RO (V&T) | NO | 29 | 0 | 29 | 1.5
1 | C | IN | IN | OUT | NO | 4 | 1.5 | NA | PVC | PVC | 1000V dc | FDR, TDR and V&T | 4RO (FDR & TDR) and 2RO (V&T) | NO | 29 | 0 | 29 | 1.5
1 | C | IN | IN | OUT | NO | 4 | 1.5 | NA | PVC | PVC | 1000V dc | FDR, TDR and V&T | 4RO (FDR & TDR) and 2RO (V&T) | NO | 20 | 0 | 20 | 1.5
1 | C | IN | IN | OUT | NO | 9 | 1.5 | NA | PVC | PVC | 1000V dc | FDR, TDR and V&T | 4RO (FDR & TDR) and 2RO (V&T) | NO | 26 | 0 | 26 | 1.5
1 | C | IN | IN | OUT | NO | 4 | 1.5 | NA | PVC | PVC | 1000V dc | FDR, TDR and V&T | 4RO (FDR & TDR) and 2RO (V&T) | NO | 20 | 0 | 20 | 1.5
1 | C | IN | IN | OUT | NO | 4 | 1.5 | NA | PVC | PVC | 1000V dc | FDR, TDR and V&T | 4RO (FDR & TDR) and 2RO (V&T) | NO | 26 | 0 | 26 | 1.5
1 | C | IN | IN | OUT | NO | 4 | 1.5 | NA | PVC | PVC | 1000V dc | FDR, TDR and V&T | 4RO (FDR & TDR) and 2RO (V&T) | NO | 10 | 0 | 10 | 1.5
1 | C | IN | IN | OUT | NO | 9 | 1.5 | NA | PVC | PVC | 1000V dc | FDR, TDR and V&T | 4RO (FDR & TDR) and 2RO (V&T) | NO | 24 | 0 | 24 | 1.5
1 | C | IN | IN | OUT | NO | 9 | 1.5 | NA | PVC | PVC | 1000V dc | FDR, TDR and V&T | 4RO (FDR & TDR) and 2RO (V&T) | NO | 24 | 0 | 24 | 1.5
1 | C | IN | IN | OUT | NO | 12 | 1.5 | A | PVC | PVC | 1000V dc | FDR, TDR and V&T | 4RO (FDR & TDR) and 2RO (V&T) | NO | 50 | 0 | 50 | 1.5
1 | C | IN | IN | IN | YES | 12 | 1.5 | A | PVC | PVC | 1000V dc | FDR, TDR and V&T | 4RO (FDR & TDR) and 2RO (V&T) | NO | 33 | 0 | 33 | 1.5
1 | C | IN | IN | OUT | NO | 2 | 1.5 | NA | PVC | PVC | 1000V dc | FDR, TDR and V&T | 4RO (FDR & TDR) and 2RO (V&T) | NO | 49 | 0 | 49 | 1.5
1 | C | IN | IN | OUT | NO | 9 | 1.5 | NA | PVC | PVC | 1000V dc | FDR, TDR and V&T | 4RO (FDR & TDR) and 2RO (V&T) | NO | 24 | 0 | 24 | 1.5
1 | C | IN | IN | OUT | NO | 2 | 1.5 | NA | PVC | PVC | 1000V dc | FDR, TDR and V&T | 4RO (FDR & TDR) and 2RO (V&T) | NO | 56 | 0 | 56 | 1.5
1 | C | IN | IN | OUT | NO | 2 | 1.5 | NA | PVC | PVC | 1000V dc | FDR, TDR and V&T | 4RO (FDR & TDR) and 2RO (V&T) | NO | 40 | 0 | 40 | 1.5
1 | C | IN | IN | OUT | NO | 2 | 1.5 | NA | PVC | PVC | 1000V dc | FDR, TDR and V&T | 4RO (FDR & TDR) and 2RO (V&T) | NO | 56 | 0 | 56 | 1.5
1 | C | IN | IN | OUT | NO | 2 | 1.5 | NA | PVC | PVC | 1000V dc | FDR, TDR and V&T | 4RO (FDR & TDR) and 2RO (V&T) | NO | 52 | 0 | 52 | 1.5
1 | C | IN | IN | OUT | NO | 2 | 1.5 | NA | PVC | PVC | 1000V dc | FDR, TDR and V&T | 4RO (FDR & TDR) and 2RO (V&T) | NO | 52 | 0 | 52 | 1.5
1 | C | IN | IN | OUT | NO | 2 | 1.5 | NA | PVC | PVC | 1000V dc | FDR, TDR and V&T | 4RO (FDR & TDR) and 2RO (V&T) | NO | 40 | 0 | 40 | 1.5
1 | C | IN | IN | OUT | NO | 3 | 1.5 | A | PVC | PVC | 1000V dc | FDR, TDR and V&T | 4RO (FDR & TDR) and 2RO (V&T) | NO | 85 | 0 | 85 | 1.5
1 | C | IN | IN | OUT | NO | 3 | 1.5 | A | PVC | PVC | 1000V dc | FDR, TDR and V&T | 4RO (FDR & TDR) and 2RO (V&T) | NO | 85 | 0 | 85 | 1.5
1 | C | IN | IN | OUT | NO | 9 | 1.5 | NA | PVC | PVC | 1000V dc | FDR, TDR and V&T | 4RO (FDR & TDR) and 2RO (V&T) | NO | 41 | 0 | 41 | 1.5
1 | C | IN | IN | OUT | NO | 2 | 1.5 | NA | PVC | PVC | 1000V dc | FDR, TDR and V&T | 4RO (FDR & TDR) and 2RO (V&T) | NO | 26 | 0 | 26 | 1.5
1 | C | IN | IN | OUT | NO | 2 | 1.5 | NA | PVC | PVC | 1000V dc | FDR, TDR and V&T | 4RO (FDR & TDR) and 2RO (V&T) | NO | 46 | 0 | 46 | 1.5
1 | C | IN | IN | OUT | NO | 2 | 1.5 | NA | PVC | PVC | 1000V dc | FDR, TDR and V&T | 4RO (FDR & TDR) and 2RO (V&T) | NO | 46 | 0 | 46 | 1.5
1 | C | IN | IN | OUT | NO | 2 | 1.5 | NA | PVC | PVC | 1000V dc | FDR, TDR and V&T | 4RO (FDR & TDR) and 2RO (V&T) | NO | 46 | 0 | 46 | 1.5
1 | C | IN | IN | OUT | NO | 2 | 1.5 | NA | PVC | PVC | 1000V dc | FDR, TDR and V&T | 4RO (FDR & TDR) and 2RO (V&T) | NO | 46 | 0 | 46 | 1.5
1 | C | IN | IN | OUT | NO | 4 | 1.5 | NA | PVC | PVC | 1000V dc | FDR, TDR and V&T | 4RO (FDR & TDR) and 2RO (V&T) | NO |  |  | 31 | 04x1.5
1 | C | IN | IN | OUT | NO | 2 | 1.5 | A | PVC | PVC | 1000V dc | FDR, TDR and V&T | 4RO (FDR & TDR) and 2RO (V&T) | NO | 0 | 10 | 0 | 1.5
1 | C | IN | IN | OUT | NO | 2 | 1.5 | NA | PVC | PVC | 1000V dc | FDR, TDR and V&T | 4RO (FDR & TDR) and 2RO (V&T) | NO | 0 | 20 | 0 | 1.5
1 | C | IN | IN | OUT | NO | 2 | 1.5 | NA | PVC | PVC | 1000V dc | FDR, TDR and V&T | 4RO (FDR & TDR) and 2RO (V&T) | NO | 0 | 20 | 0 | 1.5
1 | C | IN | IN | OUT | NO | NIA | NIA | NIA | NIA | NIA | NIA | FDR, TDR and V&T | 4RO (FDR & TDR) and 2RO (V&T) | NO | NIA | NIA | NIA
1 | C | IN | IN | OUT | NO | NIA | NIA | NIA | NIA | NIA | NIA | FDR, TDR and V&T | 4RO (FDR & TDR) and 2RO (V&T) | NO | NIA | NIA | NIA
1 | C | IN | IN | OUT | NO | 12 | 1.5 | NA | PVC | PVC | 1000V dc | FDR, TDR and V&T | 4RO (FDR & TDR) and 2RO (V&T) | NO |  |  | 33 | 12 X 1.5
1 | C | IN | IN | OUT | NO | 12 | 1.5 | NA | PVC | PVC | 1000V dc | FDR, TDR and V&T | 4RO (FDR & TDR) and 2RO (V&T) | NO |  |  | 52 | 12 X 1.5
1 | C | IN | IN | OUT | NO | 7 | 1.5 | NA | PVC | PVC | 1000V dc | FDR, TDR and V&T | 4RO (FDR & TDR) and 2RO (V&T) | NO |  |  | 16 | 7 X 1.5
1 | C | IN | IN | OUT | NO | 7 | 1.5 | NA | PVC | PVC | 1000V dc | FDR, TDR and V&T | 4RO (FDR & TDR) and 2RO (V&T) | NO |  |  | 32 | 7 X 1.5
1 | C | IN | IN | OUT | NO | 37 | 1.5 | A | PVC | PVC | 1000V dc | FDR, TDR and V&T | 4RO (FDR & TDR) and 2RO (V&T) | NO |  |  | 83 | 37 X 1.5
1 | C | IN | IN | OUT | NO | 37 | 1.5 | A | PVC | PVC | 1000V dc | FDR, TDR and V&T | 4RO (FDR & TDR) and 2RO (V&T) | NO |  |  | 105 | 37 X 1.5
1 | C | IN | IN | OUT | NO | 12 | 1.5 | A | PVC | PVC | 1000V dc | FDR, TDR and V&T | 4RO (FDR & TDR) and 2RO (V&T) | NO |  |  | 30 | 12 X 1.5
1 | C | IN | IN | OUT | NO | 12 | 1.5 | A | PVC | PVC | 1000V dc | FDR, TDR and V&T | 4RO (FDR & TDR) and 2RO (V&T) | NO |  |  | 25 | 12 X 1.5
1 | C | IN | IN | OUT | NO | 7 | 1.5 | NA | PVC | PVC | 1000V dc | FDR, TDR and V&T | 4RO (FDR & TDR) and 2RO (V&T) | NO | NIA | NIA | NIA | 7c x 1.5mm2
1 | C | IN | IN | OUT | NO | 4 | 1.5 | NA | PVC | PVC | 1000V dc | FDR, TDR and V&T | 4RO (FDR & TDR) and 2RO (V&T) | NO |  |  | 31 | 4 X 1.5
1 | C | IN | IN | OUT | NO | 4 | 1.5 | NA | PVC | PVC | 1000V dc | FDR, TDR and V&T | 4RO (FDR & TDR) and 2RO (V&T) | NO |  |  | 49 | 4 X 1.5
1 | C | IN | IN | OUT | NO | 19 | 1.5 | NA | PVC | PVC | 1000V dc | FDR, TDR and V&T | 4RO (FDR & TDR) and 2RO (V&T) | NO |  |  | 34 | 19 X 1.5
1 | C | IN | IN | OUT | NO | 19 | 1.5 | NA | PVC | PVC | 1000V dc | FDR, TDR and V&T | 4RO (FDR & TDR) and 2RO (V&T) | NO |  |  | 31 | 19 X 1.5
1 | C | IN | IN | OUT | NO | 12 | 1.5 | NA | PVC | PVC | 1000V dc | FDR, TDR and V&T | 4RO (FDR & TDR) and 2RO (V&T) | NO |  |  | 47 | 12 X 1.5
1 | C | IN | IN | OUT | NO | 12 | 1.5 | NA | PVC | PVC | 1000V dc | FDR, TDR and V&T | 4RO (FDR & TDR) and 2RO (V&T) | NO |  |  | 35 | 12 X 1.5
1 | C | IN | IN | OUT | NO | 4 | 1.5 | NA | PVC | PVC | 1000V dc | FDR, TDR and V&T | 4RO (FDR & TDR) and 2RO (V&T) | NO | NIA | NIA | NIA | 4c x 1.5mm2
1 | C | IN | IN | OUT | NO | 4 | 1.5 | NA | PVC | PVC | 1000V dc | FDR, TDR and V&T | 4RO (FDR & TDR) and 2RO (V&T) | NO | NIA | NIA | NIA | 4c x 1.5mm2
1 | C | IN | IN | OUT | NO | 12 | 1.5 | A | PVC | PVC | 1000V dc | FDR, TDR and V&T | 4RO (FDR & TDR) and 2RO (V&T) | NO |  |  | 23 | 12 X 1.5
1 | C | IN | IN | OUT | NO | 12 | 1.5 | NA | PVC | PVC | 1000V dc | FDR, TDR and V&T | 4RO (FDR & TDR) and 2RO (V&T) | NO | NIA | NIA | NIA | 12c x 1.5mm2
1 | C | IN | IN | OUT | NO | 2 | 1.5 | NA | PVC | PVC | 1000V dc | FDR, TDR and V&T | 4RO (FDR & TDR) and 2RO (V&T) | NO |  |  | 31 | 2 X 1.5
1 | C | IN | IN | OUT | NO | 2 | 1.5 | NA | PVC | PVC | 1000V dc | FDR, TDR and V&T | 4RO (FDR & TDR) and 2RO (V&T) | NO |  |  | 45 | 2 X 1,5
1 | C | IN | IN | OUT | NO | 4 | 1.5 | NA | PVC | PVC | 1000V dc | FDR, TDR and V&T | 4RO (FDR & TDR) and 2RO (V&T) | NO | NIA | NIA | NIA | Control cable 4 x 1.5mm2 non armoured
1 | C | IN | IN | OUT | NO | 2 | 1.5 | NA | PVC | PVC | 1000V dc | FDR, TDR and V&T | 4RO (FDR & TDR) and 2RO (V&T) | NO |  |  | 50 | 2 X 1,5
1 | C | IN | IN | OUT | NO | 4 | 1.5 | NA | PVC | PVC | 1000V dc | FDR, TDR and V&T | 4RO (FDR & TDR) and 2RO (V&T) | NO | NIA | NIA | NIA | Control cable 4 x 1.5mm2 non armoured
1 | C | IN | IN | OUT | NO | 12 | 1.5 | A | PVC | PVC | 1000V dc | FDR, TDR and V&T | 4RO (FDR & TDR) and 2RO (V&T) | NO |  |  | 80 | 12 x 1.5
1 | C | IN | IN | OUT | NO | 37 | 1.5 | A | PVC | PVC | 1000V dc | FDR, TDR and V&T | 4RO (FDR & TDR) and 2RO (V&T) | NO |  |  | 40 | 37 x 1.5
1 | C | IN | IN | OUT | NO | 12 | 1.5 | A | PVC | PVC | 1000V dc | FDR, TDR and V&T | 4RO (FDR & TDR) and 2RO (V&T) | NO |  |  | 70 | 12 x 1.5
1 | C | IN | IN | OUT | NO | 12 | 1.5 | A | PVC | PVC | 1000V dc | FDR, TDR and V&T | 4RO (FDR & TDR) and 2RO (V&T) | NO |  |  | 70 | 12 x 1.5
1 | C | IN | IN | OUT | NO | 12 | 1.5 | A | PVC | PVC | 1000V dc | FDR, TDR and V&T | 4RO (FDR & TDR) and 2RO (V&T) | NO |  |  | 70 | 12 x 1.5
1 | C | IN | IN | OUT | NO | 2 | 1.5 | A | PVC | PVC | 1000V dc | FDR, TDR and V&T | 4RO (FDR & TDR) and 2RO (V&T) | NO |  |  | 50 | 2 x 1.5
1 | C | IN | IN | OUT | NO | 2 | 1.5 | A | PVC | PVC | 1000V dc | FDR, TDR and V&T | 4RO (FDR & TDR) and 2RO (V&T) | NO |  |  | 50 | 2 x 1.5
1 | C | IN | IN | OUT | NO | 2 | 1.5 | NA | PVC | PVC | 1000V dc | FDR, TDR and V&T | 4RO (FDR & TDR) and 2RO (V&T) | NO | NIA | NIA | NIA | 2 x 1.5mm2 Non -armoured
1 | C | IN | IN | OUT | NO | 2 | 1.5 | NA | PVC | PVC | 1000V dc | FDR, TDR and V&T | 4RO (FDR & TDR) and 2RO (V&T) | NO | NIA | NIA | NIA | 2 x 1.5mm2 Non -armoured
1 | C | IN | IN | OUT | NO | 2 | 1.5 | NA | PVC | PVC | 1000V dc | FDR, TDR and V&T | 4RO (FDR & TDR) and 2RO (V&T) | NO | NIA | NIA | NIA | 2 x 1.5mm2 Non -armoured
1 | C | IN | IN | OUT | NO | 12 | 1.5 | A | PVC | PVC | 1000V dc | FDR, TDR and V&T | 4RO (FDR & TDR) and 2RO (V&T) | NO |  |  | 70 | 12 x 1.5
1 | C | IN | IN | OUT | NO | 12 | 1.5 | A | PVC | PVC | 1000V dc | FDR, TDR and V&T | 4RO (FDR & TDR) and 2RO (V&T) | NO |  |  | 70 | 12 x 1.5
1 | C | IN | IN | OUT | NO | 4 | 1.5 | A | PVC | PVC | 1000V dc | FDR, TDR and V&T | 4RO (FDR & TDR) and 2RO (V&T) | NO |  |  | 90 | 4 x 1.5
1 | C | IN | IN | OUT | NO | 12 | 1.5 | A | PVC | PVC | 1000V dc | FDR, TDR and V&T | 4RO (FDR & TDR) and 2RO (V&T) | NO |  |  | 170 | 12 x 1.5
1 | C | IN | IN | OUT | NO | 2 | 1.5 | A | PVC | PVC | 1000V dc | FDR, TDR and V&T | 4RO (FDR & TDR) and 2RO (V&T) | NO |  |  | 150 | 2 x 1.5
1 | C | IN | IN | OUT | NO | 2 | 1.5 | A | PVC | PVC | 1000V dc | FDR, TDR and V&T | 4RO (FDR & TDR) and 2RO (V&T) | NO |  |  | 150 | 2 x 1.5
1 | C | IN | IN | OUT | NO | 2 | 1.5 | A | PVC | PVC | 1000V dc | FDR, TDR and V&T | 4RO (FDR & TDR) and 2RO (V&T) | NO |  |  | 50 | 2 x 1.5
1 | C | IN | IN | OUT | NO | 2 | 1.5 | A | PVC | PVC | 1000V dc | FDR, TDR and V&T | 4RO (FDR & TDR) and 2RO (V&T) | NO |  |  | 50 | 2 x 1.5
1 | C | IN | IN | OUT | NO | 2 | 1.5 | A | PVC | PVC | 1000V dc | FDR, TDR and V&T | 4RO (FDR & TDR) and 2RO (V&T) | NO |  |  | 50 | 2 x 1.5
1 | C | IN | IN | OUT | NO | 2 | 1.5 | A | PVC | PVC | 1000V dc | FDR, TDR and V&T | 4RO (FDR & TDR) and 2RO (V&T) | NO |  |  | 65 | 2 x 1.5
1 | C | IN | IN | OUT | NO | 2 | 1.5 | A | PVC | PVC | 1000V dc | FDR, TDR and V&T | 4RO (FDR & TDR) and 2RO (V&T) | NO | NIA | NIA | NIA | 2 x 1.5mm2 armoured
1 | C | IN | IN | OUT | NO | 2 | 1.5 | A | PVC | PVC | 1000V dc | FDR, TDR and V&T | 4RO (FDR & TDR) and 2RO (V&T) | NO | NIA | NIA | NIA | 2 x 1.5mm2 armoured
1 | C | IN | IN | OUT | NO | 4 | 1.5 | A | PVC | PVC | 1000V dc | FDR, TDR and V&T | 4RO (FDR & TDR) and 2RO (V&T) | NO |  |  | 70 | 4 x 1.5
1 | C | IN | IN | OUT | NO | 2 | 1.5 | NA | PVC | PVC | 1000V dc | FDR, TDR and V&T | 4RO (FDR & TDR) and 2RO (V&T) | NO | NIA | NIA | NIA | 2 x 1.5mm2
1 | C | IN | IN | OUT | NO | 2 | 1.5 | NA | PVC | PVC | 1000V dc | FDR, TDR and V&T | 4RO (FDR & TDR) and 2RO (V&T) | NO | NIA | NIA | NIA | 2 x 1.5mm2
1 | C | IN | IN | OUT | NO | 2 | 1.5 | NA | PVC | PVC | 1000V dc | FDR, TDR and V&T | 4RO (FDR & TDR) and 2RO (V&T) | NO |  |  | 60 | 2 x 1,5mm
1 | C | IN | IN | OUT | NO | 2 | 1.5 | NA | PVC | PVC | 1000V dc | FDR, TDR and V&T | 4RO (FDR & TDR) and 2RO (V&T) | NO | NIA | NIA | NIA | 2 x 1.5mm2 Non -Armoured
1 | C | IN | IN | OUT | NO | 2 | 1.5 | NA | PVC | PVC | 1000V dc | FDR, TDR and V&T | 4RO (FDR & TDR) and 2RO (V&T) | NO | NIA | NIA | NIA | 2 x 1.5mm2 Non -Armoured
1 | C | IN | IN | OUT | NO | 2 | 1.5 | NA | PVC | PVC | 1000V dc | FDR, TDR and V&T | 4RO (FDR & TDR) and 2RO (V&T) | NO |  |  | 60 | 2 x 1,5mm
1 | C | IN | IN | OUT | NO | 2 | 1.5 | A | PVC | PVC | 1000V dc | FDR, TDR and V&T | 4RO (FDR & TDR) and 2RO (V&T) | NO |  |  | 17 | 2 x 1.5
1 | M | IN | IN | OUT | NO | 2 | 1 | 1PTB (NA) | PVC | PVC | 500V dc | V&T and FDR | 2RO (V&T) and 4RO (FDR) | YES | 35 | 0 | 35 | 1PTB x 1mm2
1 | M | IN | IN | OUT | NO | 2 | 1 | 1PTB (NA) | PVC | PVC | 500V dc | V&T and FDR | 2RO (V&T) and 4RO (FDR) | YES | 36 | 0 | 36 | 1PTB x 1mm2
1 | M | IN | IN | OUT | NO | 2 | 1 | 1PTB (NA) | PVC | PVC | 500V dc | V&T and FDR | 2RO (V&T) and 4RO (FDR) | NO | 125 | 0 | 125 | 1PTB x 1mm2
1 | M | IN | IN | OUT | NO | 2 | 1 | 1PTB (NA) | PVC | PVC | 500V dc | V&T and FDR | 2RO (V&T) and 4RO (FDR) | NO | 63 | 0 | 63 | 1PTB x 1mm2
1 | M | IN | IN | OUT | NO | 2 | 1 | 1PTB (NA) | PVC | PVC | 500V dc | V&T and FDR | 2RO (V&T) and 4RO (FDR) | NO | 58 | 0 | 58 | 1PTB x 1mm2
1 | M | IN | IN | OUT | YES | 2 | 1 | 1PTB (NA) | PVC | PVC | 500V dc | V&T and FDR | 2RO (V&T) and 4RO (FDR) | NO | 72 | 0 | 72 | 1PTB x 1mm2
1 | M | IN | IN | OUT | NO | 2 | 1 | 1PTB (NA) | PVC | PVC | 500V dc | V&T and FDR | 2RO (V&T) and 4RO (FDR) | NO | 54 | 0 | 54 | 1PTB x 1mm2
1 | M | IN | IN | OUT | NO | 2 | 1 | 1PTB (NA) | PVC | PVC | 500V dc | V&T and FDR | 2RO (V&T) and 4RO (FDR) | NO | 69 | 0 | 69 | 1PTB x 1mm2
1 | M | IN | IN | OUT | NO | 2 | 1 | 1PTB (NA) | PVC | PVC | 500V dc | V&T and FDR | 2RO (V&T) and 4RO (FDR) | NO | 68 | 0 | 68 | 1PTB x 1mm2
1 | M | IN | IN | OUT | NO | 2 | 1 | 1PTB (NA) | PVC | PVC | 500V dc | V&T and FDR | 2RO (V&T) and 4RO (FDR) | NO | 58 | 0 | 58 | 1PTB x 1mm2
1 | M | IN | IN | OUT | NO | 2 | 1 | 1PTB (NA) | PVC | PVC | 500V dc | V&T and FDR | 2RO (V&T) and 4RO (FDR) | NO | 58 | 0 | 58 | 1PTB x 1mm2
1 | M | IN | IN | OUT | NO | 2 | 1 | 1PTB (NA) | PVC | PVC | 500V dc | V&T and FDR | 2RO (V&T) and 4RO (FDR) | NO | 58 | 0 | 58 | 1PTB x 1mm2
1 | M | IN | IN | OUT | NO | 2 | 1 | 1PTB (NA) | PVC | PVC | 500V dc | V&T and FDR | 2RO (V&T) and 4RO (FDR) | NO | 54 | 0 | 54 | 1PTB x 1mm2
1 | M | IN | IN | OUT | NO | 2 | 1 | 1PTB (NA) | PVC | PVC | 500V dc | V&T and FDR | 2RO (V&T) and 4RO (FDR) | NO | 66 | 0 | 66 | 1PTB x 1mm2
1 | M | IN | IN | OUT | NO | 2 | 1 | 1PTB (NA) | PVC | PVC | 500V dc | V&T and FDR | 2RO (V&T) and 4RO (FDR) | NO | 58 | 0 | 58 | 1PTB x 1mm2
1 | M | IN | IN | OUT | NO | 2 | 1 | 1PTB (NA) | PVC | PVC | 500V dc | V&T and FDR | 2RO (V&T) and 4RO (FDR) | NO | 20 | 0 | 20 | 1PTB x 1mm2
1 | M | IN | IN | OUT | NO | 2 | 1 | 1PTB (NA) | PVC | PVC | 500V dc | V&T and FDR | 2RO (V&T) and 4RO (FDR) | NO | 16 | 0 | 16 | 1PTB x 1mm2
1 | M | IN | IN | OUT | NO | 2 | 1 | 1PTB (NA) | PVC | PVC | 500V dc | V&T and FDR | 2RO (V&T) and 4RO (FDR) | NO | 16 | 0 | 16 | 1PTB x 1mm2
1 | M | IN | IN | OUT | NO | 2 | 1 | 1PTB (NA) | PVC | PVC | 500V dc | V&T and FDR | 2RO (V&T) and 4RO (FDR) | NO | 16 | 0 | 16 | 1PTB x 1mm2
1 | M | IN | IN | OUT | NO | 2 | 1 | 1PTB (NA) | PVC | PVC | 500V dc | V&T and FDR | 2RO (V&T) and 4RO (FDR) | NO | 20 | 0 | 20 | 1PTB x 1mm2
1 | M | IN | IN | OUT | NO | 2 | 1 | 1PTB (NA) | PVC | PVC | 500V dc | V&T and FDR | 2RO (V&T) and 4RO (FDR) | NO | 20 | 0 | 20 | 1PTB x 1mm2
1 | M | IN | IN | OUT | NO | 2 | 1 | 1PTB (NA) | PVC | PVC | 500V dc | V&T and FDR | 2RO (V&T) and 4RO (FDR) | NO | 20 | 0 | 20 | 1PTB x 1mm2
1 | M | IN | IN | OUT | NO | 2 | 1 | 1PTB (NA) | PVC | PVC | 500V dc | V&T and FDR | 2RO (V&T) and 4RO (FDR) | NO | 20 | 0 | 20 | 1PTB x 1mm2
1 | M | IN | IN | OUT | NO | 2 | 1 | 1PTB (NA) | PVC | PVC | 500V dc | V&T and FDR | 2RO (V&T) and 4RO (FDR) | NO | 43 | 0 | 43 | 1PTB x 1mm2
1 | M | IN | IN | OUT | NO | 2 | 1 | 1PTB (NA) | PVC | PVC | 500V dc | V&T and FDR | 2RO (V&T) and 4RO (FDR) | NO | 43 | 0 | 43 | 1PTB x 1mm2
1 | M | IN | IN | OUT | NO | 2 | 1 | 1PTB (NA) | PVC | PVC | 500V dc | V&T and FDR | 2RO (V&T) and 4RO (FDR) | NO | 58 | 0 | 58 | 1PTB x 1mm2
1 | M | IN | IN | OUT | NO | 2 | 1 | 1PTB (NA) | PVC | PVC | 500V dc | V&T and FDR | 2RO (V&T) and 4RO (FDR) | NO | 19 | 0 | 19 | 1PTB x 1mm2
1 | M | IN | IN | OUT | NO | 2 | 1 | 1PTB (NA) | PVC | PVC | 500V dc | V&T and FDR | 2RO (V&T) and 4RO (FDR) | NO | 19 | 0 | 19 | 1PTB x 1mm2
1 | M | IN | IN | OUT | NO | 2 | 1 | 1PTB (NA) | PVC | PVC | 500V dc | V&T and FDR | 2RO (V&T) and 4RO (FDR) | NO | 19 | 0 | 19 | 1PTB x 1mm2
1 | M | IN | IN | OUT | NO | 2 | 1 | 1PTB (NA) | PVC | PVC | 500V dc | V&T and FDR | 2RO (V&T) and 4RO (FDR) | NO | 19 | 0 | 19 | 1PTB x 1mm2
1 | M | IN | IN | OUT | NO | 2 | 1 | 1PTB (NA) | PVC | PVC | 500V dc | V&T and FDR | 2RO (V&T) and 4RO (FDR) | NO | 19 | 0 | 19 | 1PTB x 1mm2
1 | M | IN | IN | OUT | NO | 2 | 1 | 1PTB (NA) | PVC | PVC | 500V dc | V&T and FDR | 2RO (V&T) and 4RO (FDR) | NO | 19 | 0 | 19 | 1PTB x 1mm2
1 | M | IN | IN | OUT | NO | 2 | 1 | 1PTB (NA) | PVC | PVC | 500V dc | V&T and FDR | 2RO (V&T) and 4RO (FDR) | NO | 16 | 0 | 16 | 1PTB x 1mm2
1 | M | IN | IN | OUT | NO | 2 | 1 | 1PTB (NA) | PVC | PVC | 500V dc | V&T and FDR | 2RO (V&T) and 4RO (FDR) | NO | 16 | 0 | 16 | 1PTB x 1mm2
1 | M | IN | IN | OUT | NO | 3 | 1 | 1TTB (NA) | PVC | PVC | 500V dc | V&T and FDR | 2RO (V&T) and 4RO (FDR) | YES | 59 | 0 | 59 | 1TTB x 1mm2
1 | M | IN | IN | OUT | NO | 3 | 1 | 1TTB (NA) | PVC | PVC | 500V dc | V&T and FDR | 2RO (V&T) and 4RO (FDR) | YES | 59 | 0 | 59 | 1TTB x 1mm2
1 | M | IN | IN | OUT | NO | 3 | 1 | 1TTB (NA) | PVC | PVC | 500V dc | V&T and FDR | 2RO (V&T) and 4RO (FDR) | YES | 66 | 0 | 66 | 1TTB x 1mm2
1 | M | IN | IN | OUT | NO | 3 | 1 | 1TTB (NA) | PVC | PVC | 500V dc | V&T and FDR | 2RO (V&T) and 4RO (FDR) | YES | 64 | 0 | 64 | 1TTB x 1mm2
1 | M | IN | IN | OUT | YES | 3 | 1 | 1TTB (A) | PVC | PVC | 500V dc | V&T and FDR | 2RO (V&T) and 4RO (FDR) | NO | 74 | 0 | 74 | 1TTB x 1mm2
1 | M | IN | IN | OUT | NO | 3 | 1 | 1TTB (NA) | PVC | PVC | 500V dc | V&T and FDR | 2RO (V&T) and 4RO (FDR) | NO | 55 | 0 | 55 | 1TTB x 1mm2
1 | M | IN | IN | OUT | YES | 3 | 1 | 1TTB (NA) | PVC | PVC | 500V dc | V&T and FDR | 2RO (V&T) and 4RO (FDR) | NO | 79 | 0 | 79 | 1TTB x 1mm2
1 | M | IN | IN | OUT | NO | 3 | 1 | 1TTB (NA) | PVC | PVC | 500V dc | V&T and FDR | 2RO (V&T) and 4RO (FDR) | NO | 55 | 0 | 55 | 1TTB x 1mm2
1 | M | IN | IN | OUT | NO | 2 | 1 | 1PTB (NA) | PVC | PVC | 500V dc | V&T and FDR | 2RO (V&T) and 4RO (FDR) | NO | 44 | 0 | 44 | 1PTB x 1mm2
1 | M | IN | IN | OUT | NO | 2 | 1 | 1PTB (NA) | PVC | PVC | 500V dc | V&T and FDR | 2RO (V&T) and 4RO (FDR) | NO | 44 | 0 | 44 | 1PTB x 1mm2
1 | M | IN | IN | OUT | NO | 2 | 1 | 1PTB (NA) | PVC | PVC | 500V dc | V&T and FDR | 2RO (V&T) and 4RO (FDR) | NO | 44 | 0 | 44 | 1PTB x 1mm2
1 | M | IN | IN | OUT | NO | 3 | 1 | 1TTB (NA) | PVC | PVC | 500V dc | V&T and FDR | 2RO (V&T) and 4RO (FDR) | YES | 20 | 0 | 20 | 1TTB x 1mm2
1 | M | IN | IN | OUT | NO | 32 | 0.34 | 16Pair (NA) | PVC | PVC | 500V dc | V&T and FDR | 2RO (V&T) and 4RO (FDR) | NO | 18 | 0 | 18 | 16Pair x 0,34mm2
1 | M | IN | IN | OUT | NO | 32 | 0.34 | 16Pair (NA) | PVC | PVC | 500V dc | V&T and FDR | 2RO (V&T) and 4RO (FDR) | NO | 18 | 0 | 18 | 16Pair x 0,34mm2
1 | M | IN | IN | OUT | NO | 32 | 0.34 | 16Pair (NA) | PVC | PVC | 500V dc | V&T and FDR | 2RO (V&T) and 4RO (FDR) | NO | 18 | 0 | 18 | 16Pair x 0,34mm2
1 | M | IN | IN | OUT | NO | 32 | 0.34 | 16Pair (NA) | PVC | PVC | 500V dc | V&T and FDR | 2RO (V&T) and 4RO (FDR) | NO | 18 | 0 | 18 | 16Pair x 0,34mm2
1 | M | IN | IN | OUT | NO | 32 | 0.34 | 16Pair (NA) | PVC | PVC | 500V dc | V&T and FDR | 2RO (V&T) and 4RO (FDR) | NO | 18 | 0 | 18 | 16Pair x 0,34mm2
1 | M | IN | IN | OUT | NO | 32 | 0.34 | 16Pair (NA) | PVC | PVC | 500V dc | V&T and FDR | 2RO (V&T) and 4RO (FDR) | NO | 17 | 0 | 17 | 16Pair x 0,34mm2
1 | M | IN | IN | OUT | NO | 2 | 1 | 1PTB (NA) | PVC | PVC | 500V dc | V&T and FDR | 2RO (V&T) and 4RO (FDR) | NO | 82 | 0 | 82 | 1PTB x 1mm2
1 | M | IN | IN | OUT | NO | 2 | 1 | 1PTB (NA) | PVC | PVC | 500V dc | V&T and FDR | 2RO (V&T) and 4RO (FDR) | NO | 43 | 0 | 43 | 1PTB x 1mm2
1 | M | IN | IN | OUT | NO | 2 | 1 | 1PTB (NA) | PVC | PVC | 500V dc | V&T and FDR | 2RO (V&T) and 4RO (FDR) | NO | 70 | 0 | 70 | 1PTB x 1mm2
1 | M | IN | IN | OUT | NO | 2 | 1 | 1PTB (NA) | PVC | PVC | 500V dc | V&T and FDR | 2RO (V&T) and 4RO (FDR) | NO | 103 | 0 | 103 | 1PTB x 1mm2
1 | M | IN | IN | OUT | NO | 32 | 0.34 | 16Pair (NA) | PVC | PVC | 500V dc | V&T and FDR | 2RO (V&T) and 4RO (FDR) | NO | 17 | 0 | 17 | 16Pair x 0,34mm2
1 | M | IN | IN | OUT | NO | 2 | 1 | 1PTB (NA) | PVC | PVC | 500V dc | V&T and FDR | 2RO (V&T) and 4RO (FDR) | NO | 44 | 0 | 44 | 1PTB x 1mm2
1 | M | IN | IN | OUT | NO | 2 | 1 | 1PTB (NA) | PVC | PVC | 500V dc | V&T and FDR | 2RO (V&T) and 4RO (FDR) | NO | 54 | 0 | 54 | 1PTB x 1mm2
1 | M | IN | IN | IN | NO | 2 | 1 | 1PTB ADR (A) | PVC | EPR | 500V dc | V&T and FDR | 2RO (V&T) and 4RO (FDR) | NO | 74 | 0 | 74 | 1PTB x 1mm2
1 | M | IN | IN | OUT | NO | 2 | 1 | 1PTB (NA) | PVC | PVC | 500V dc | V&T and FDR | 2RO (V&T) and 4RO (FDR) | NO | 43 | 0 | 43 | 1PTB x 1mm2
1 | M | IN | IN | OUT | NO | 2 | 1 | 1PTB (NA) | PVC | PVC | 500V dc | V&T and FDR | 2RO (V&T) and 4RO (FDR) | NO | 58 | 0 | 58 | 1PTB x 1mm2
1 | M | IN | IN | OUT | NO | 2 | 1 | 1PTB (NA) | PVC | PVC | 500V dc | V&T and FDR | 2RO (V&T) and 4RO (FDR) | NO | 46 | 0 | 46 | 1PTB x 1mm2
1 | M | IN | IN | OUT | NO | 2 | 1 | 1PTB (NA) | PVC | PVC | 500V dc | V&T and FDR | 2RO (V&T) and 4RO (FDR) | NO | 58 | 0 | 58 | 1PTB x 1mm2
1 | M | IN | IN | OUT | YES | 2 | 1 | 1PTB (NA) | PVC | PVC | 500V dc | V&T and FDR | 2RO (V&T) and 4RO (FDR) | NO | 69 | 0 | 69 | 1PTB x 1mm2
1 | M | IN | IN | OUT | NO | 2 | 1 | 1PTB (NA) | PVC | PVC | 500V dc | V&T and FDR | 2RO (V&T) and 4RO (FDR) | NO | 58 | 0 | 58 | 1PTB x 1mm2
1 | M | IN | IN | OUT | NO | 2 | 1 | 1PTB (NA) | PVC | PVC | 500V dc | V&T and FDR | 2RO (V&T) and 4RO (FDR) | NO | 127 | 0 | 127 | 1PTB x 1mm2
1 | M | IN | IN | OUT | NO | 2 | 1 | 1PTB (NA) | PVC | PVC | 500V dc | V&T and FDR | 2RO (V&T) and 4RO (FDR) | NO | 69 | 0 | 69 | 1PTB x 1mm2
1 | M | IN | IN | OUT | NO | 2 | 1 | 1PTB (NA) | PVC | PVC | 500V dc | V&T and FDR | 2RO (V&T) and 4RO (FDR) | NO | 15 | 0 | 15 | 1PTB x 1mm2
1 | M | IN | IN | OUT | NO | 2 | 1 | 1PTB (NA) | PVC | PVC | 500V dc | V&T and FDR | 2RO (V&T) and 4RO (FDR) | NO | 16 | 0 | 16 | 1PTB x 1mm2
1 | M | IN | IN | OUT | NO | 2 | 1 | 1PTB (NA) | PVC | PVC | 500V dc | V&T and FDR | 2RO (V&T) and 4RO (FDR) | NO | 16 | 0 | 16 | 1PTB x 1mm2
1 | M | IN | IN | OUT | NO | 2 | 1 | 1PTB (NA) | PVC | PVC | 500V dc | V&T and FDR | 2RO (V&T) and 4RO (FDR) | NO | 15 | 0 | 15 | 1PTB x 1mm2
1 | M | IN | IN | OUT | NO | 2 | 1 | 1PTB (NA) | PVC | PVC | 500V dc | V&T and FDR | 2RO (V&T) and 4RO (FDR) | NO | 15 | 0 | 15 | 1PTB x 1mm2
1 | M | IN | IN | OUT | NO | 2 | 1 | 1PTB (NA) | PVC | PVC | 500V dc | V&T and FDR | 2RO (V&T) and 4RO (FDR) | NO | 68 | 0 | 68 | 1PTB x 1mm2
1 | M | IN | IN | OUT | NO | 2 | 1 | 1PTB (NA) | PVC | PVC | 500V dc | V&T and FDR | 2RO (V&T) and 4RO (FDR) | NO | 58 | 0 | 58 | 1PTB x 1mm2
1 | M | IN | IN | OUT | YES | 3 | 1 | 1TTB (NA) | PVC | PVC | 500V dc | V&T and FDR | 2RO (V&T) and 4RO (FDR) | NO | 68 | 0 | 68 | 1TTB x 1mm2
1 | M | IN | IN | OUT | NO | 3 | 1 | 1TTB (NA) | PVC | PVC | 500V dc | V&T and FDR | 2RO (V&T) and 4RO (FDR) | NO | 59 | 0 | 59 | 1TTB x 1mm2
1 | M | IN | IN | OUT | NO | 32 | 0.34 | 16Pair (NA) | PVC | PVC | 500V dc | V&T and FDR | 2RO (V&T) and 4RO (FDR) | NO | 15 | 0 | 15 | 16Pair x 0,34mm2
1 | M | IN | IN | OUT | NO | 2 | 1 | 1PTB (NA) | PVC | PVC | 500V dc | V&T and FDR | 2RO (V&T) and 4RO (FDR) | NO | 73 | 0 | 73 | 1PTB x 1mm2
1 | M | IN | IN | OUT | NO | 2 | 1 | 1PTB (NA) | PVC | PVC | 500V dc | V&T and FDR | 2RO (V&T) and 4RO (FDR) | NO | 51 | 0 | 51 | 1PTB x 1mm2
1 | M | IN | IN | OUT | NO | 2 | 1 | 1PTB (NA) | PVC | PVC | 500V dc | V&T and FDR | 2RO (V&T) and 4RO (FDR) | NO | 83 | 0 | 83 | 1PTB x 1mm2
1 | M | IN | IN | OUT | NO | 2 | 1 | 1PTB (NA) | PVC | PVC | 500V dc | V&T and FDR | 2RO (V&T) and 4RO (FDR) | NO | 51 | 0 | 51 | 1PTB x 1mm2
1 | M | IN | IN | OUT | NO | 2 | 1 | 1PTB (NA) | PVC | PVC | 500V dc | V&T and FDR | 2RO (V&T) and 4RO (FDR) | NO | 120 | 0 | 120 | 1PTB x 1mm2
1 | M | IN | IN | OUT | NO | 2 | 1 | 1PTB (NA) | PVC | PVC | 500V dc | V&T and FDR | 2RO (V&T) and 4RO (FDR) | NO | 120 | 0 | 120 | 1PTB x 1mm2
1 | M | IN | IN | OUT | NO | 2 | 1 | 1PTB (NA) | PVC | PVC | 500V dc | V&T and FDR | 2RO (V&T) and 4RO (FDR) | NO | 14 | 0 | 14 | 1PTB x 1mm2
1 | M | IN | IN | OUT | NO | 2 | 1 | 1PTB (NA) | PVC | PVC | 500V dc | V&T and FDR | 2RO (V&T) and 4RO (FDR) | NO | 14 | 0 | 14 | 1PTB x 1mm2
1 | M | IN | IN | OUT | NO | 2 | 1 | 1PTB (NA) | PVC | PVC | 500V dc | V&T and FDR | 2RO (V&T) and 4RO (FDR) | NO | 14 | 0 | 14 | 1PTB x 1mm2
1 | M | IN | IN | OUT | NO | 32 | 0.34 | 16Pair (NA) | PVC | PVC | 500V dc | V&T and FDR | 2RO (V&T) and 4RO (FDR) | NO | 18 | 0 | 18 | 16Pair x 0,34mm2
1 | M | IN | IN | OUT | NO | 2 | 1 | 1PTB (VZ) | PVC | PVC | 500V dc | V&T and FDR | 2RO (V&T) and 4RO (FDR) | NO | 20 | 9 | 20 | 1PTB x 1mm2
1 | M | IN | IN | OUT | NO | 2 | 1 | 1PTB (VZ) | PVC | PVC | 500V dc | V&T and FDR | 2RO (V&T) and 4RO (FDR) | NO | 20 | 9 | 20 | 1PTB x 1mm2
1 | M | IN | IN | OUT | NO | 3 | 1 | 1TTB (NA) | PVC | PVC | 500V dc | V&T and FDR | 2RO (V&T) and 4RO (FDR) | NO | 20 | 9 | 20 | 1TTB x 1mm2
1 | M | IN | IN | OUT | NO | 2 | 1 | 1PTB (VZ) | PVC | PVC | 500V dc | V&T and FDR | 2RO (V&T) and 4RO (FDR) | NO | 20 | 9 | 20 | 1PTB x 1mm2
1 | M | IN | IN | OUT | NO | 2 | 1 | 1PTB (VZ) | PVC | PVC | 500V dc | V&T and FDR | 2RO (V&T) and 4RO (FDR) | NO | 20 | 9 | 20 | 1PTB x 1mm2
1 | M | IN | IN | OUT | NO | 2 | 1 | 1PTB (VZ) | PVC | PVC | 500V dc | V&T and FDR | 2RO (V&T) and 4RO (FDR) | NO | 20 | 9 | 20 | 1PTB x 1mm2
1 | M | IN | IN | OUT | NO | 2 | 1 | 1PTB (VZ) | PVC | PVC | 500V dc | V&T and FDR | 2RO (V&T) and 4RO (FDR) | NO | 20 | 14 | 20 | 1PTB x 1mm2
1 | M | IN | IN | OUT | NO | 2 | 1 | 1PTB (VZ) | PVC | PVC | 500V dc | V&T and FDR | 2RO (V&T) and 4RO (FDR) | NO | 20 | 14 | 20 | 1PTB x 1mm2
1 | M | IN | IN | OUT | NO | 3 | 1 | 1TTB (NA) | PVC | PVC | 500V dc | V&T and FDR | 2RO (V&T) and 4RO (FDR) | NO | 20 | 14 | 20 | 1TTB x 1mm2
1 | M | IN | IN | OUT | NO | 2 | 1 | 1PTB (VZ) | PVC | PVC | 500V dc | V&T and FDR | 2RO (V&T) and 4RO (FDR) | NO | 20 | 14 | 20 | 1PTB x 1mm2
1 | M | IN | IN | OUT | NO | 2 | 1 | 1PTB (VZ) | PVC | PVC | 500V dc | V&T and FDR | 2RO (V&T) and 4RO (FDR) | NO | 20 | 14 | 20 | 1PTB x 1mm2
1 | M | IN | IN | OUT | NO | 2 | 1 | 1PTB (VZ) | PVC | PVC | 500V dc | V&T and FDR | 2RO (V&T) and 4RO (FDR) | NO | 20 | 14 | 20 | 1PTB x 1mm2
1 | M | IN | IN | OUT | NO | 2 | 1 | 1PTB (VZ) | PVC | PVC | 500V dc | V&T and FDR | 2RO (V&T) and 4RO (FDR) | NO | 20 | 19 | 20 | 1PTB x 1mm2
1 | M | IN | IN | OUT | NO | 2 | 1 | 1PTB (VZ) | PVC | PVC | 500V dc | V&T and FDR | 2RO (V&T) and 4RO (FDR) | NO | 20 | 19 | 20 | 1PTB x 1mm2
1 | M | IN | IN | OUT | NO | 3 | 1 | 1TTB (NA) | PVC | PVC | 500V dc | V&T and FDR | 2RO (V&T) and 4RO (FDR) | NO | 20 | 19 | 20 | 1TTB x 1mm2
1 | M | IN | IN | OUT | NO | 2 | 1 | 1PTB (VZ) | PVC | PVC | 500V dc | V&T and FDR | 2RO (V&T) and 4RO (FDR) | NO | 20 | 19 | 20 | 1PTB x 1mm2
1 | M | IN | IN | OUT | NO | 2 | 1 | 1PTB (VZ) | PVC | PVC | 500V dc | V&T and FDR | 2RO (V&T) and 4RO (FDR) | NO | 20 | 19 | 20 | 1PTB x 1mm2
1 | M | IN | IN | OUT | NO | 2 | 1 | 1PTB (VZ) | PVC | PVC | 500V dc | V&T and FDR | 2RO (V&T) and 4RO (FDR) | NO | 20 | 19 | 20 | 1PTB x 1mm2
1 | M | IN | IN | OUT | NO | 3 | 1 | 1TTB (NA) | PVC | PVC | 500V dc | V&T and FDR | 2RO (V&T) and 4RO (FDR) | NO | 50 | 0 | 50 | 1TTB x 1mm2
1 | M | IN | IN | OUT | NO | 3 | 1 | 1TTB (NA) | PVC | PVC | 500V dc | V&T and FDR | 2RO (V&T) and 4RO (FDR) | NO | 73 | 0 | 73 | 1TTB x 1mm2
1 | M | IN | IN | OUT | NO | 2 | 1 | 1PTB (NA) | PVC | PVC | 500V dc | V&T and FDR | 2RO (V&T) and 4RO (FDR) | NO | 15 | 0 | 15 | 1PTB x 1mm2
1 | M | IN | IN | OUT | NO | 2 | 1 | 1PTB (NA) | PVC | PVC | 500V dc | V&T and FDR | 2RO (V&T) and 4RO (FDR) | YES | 64 | 0 | 64 | 1PTB x 1mm2
1 | M | IN | IN | OUT | NO | 2 | 1 | 1PTB (NA) | PVC | PVC | 500V dc | V&T and FDR | 2RO (V&T) and 4RO (FDR) | YES | 66 | 0 | 66 | 1PTB x 1mm2
1 | M | IN | IN | OUT | NO | 2 | 1 | 1PTB (NA) | PVC | PVC | 500V dc | V&T and FDR | 2RO (V&T) and 4RO (FDR) | YES | 59 | 0 | 59 | 1PTB x 1mm2
1 | M | IN | IN | OUT | NO | 2 | 1 | 1PTB (NA) | PVC | PVC | 500V dc | V&T and FDR | 2RO (V&T) and 4RO (FDR) | YES | 59 | 0 | 59 | 1PTB x 1mm2
1 | M | IN | IN | OUT | NO | 3 | 1 | 1TTB (A) | PVC | XLPE | 500V dc | V&T and FDR | 2RO (V&T) and 4RO (FDR) | YES | NIA | NIA | NIA | 1TTB x 1mm2
1 | M | IN | IN | OUT | NO | 2 | 1 | 1PTB (NA) | PVC | XLPE | 500V dc | V&T and FDR | 2RO (V&T) and 4RO (FDR) | NO | NIA | NIA | NIA | 1PTB x 1mm2
1 | A | IN | IN | OUT | YES | 3 | 50 | MTAL (A) | PVC | XLPE | 6,6kV | IRT, OHT, V&T, VLF-TD and VLF-PD | 4RO | YES | 97 | 102 | 102 | 3 x 50mm2
1 | A | IN | IN | OUT | YES | 3 | 50 | MTAL (A) | PVC | XLPE | 6,6kV | IRT, OHT, V&T, VLF-TD and VLF-PD | 4RO | YES | 72 | 75 | 75 | 3 x 50mm2
1 | A | IN | IN | OUT | YES | 3 | 50 | MTAL (A) | PVC | XLPE | 6,6kV | IRT, OHT, V&T, VLF-TD and VLF-PD | 4RO | YES | 106 | 108 | 108 | 3 x 50mm2
1 | B | IN | IN | OUT | YES | 3 | 2.5 | A | PVC | PVC | 1000V ac | DWT, FDR, IRT and V&T | 2RO (V&T) and 4RO | YES | 98 | 89 | 89 | 3 x 2,5mm2
1 | B | IN | IN | OUT | YES | 3 | 2.5 | A | PVC | PVC | 1000V ac | DWT, FDR, IRT and V&T | 2RO (V&T) and 4RO | NO | 81 | 104 | 104 | 3 x 2,5mm2
1 | B | IN | IN | OUT | YES | 3 | 2.5 | A | PVC | PVC | 1000V ac | DWT, FDR, IRT and V&T | 2RO (V&T) and 4RO | YES | 111 | 134 | 134 | 3 x 2,5mm2
1 | B | IN | IN | OUT | YES | 3 | 2.5 | A | PVC | PVC | 1000V ac | DWT, FDR, IRT and V&T | 2RO (V&T) and 4RO | NO | 48 | 84 | 84 | 3 x 2,5mm2
1 | B | IN | IN | OUT | YES | 3 | 2.5 | A | PVC | PVC | 1000V ac | DWT, FDR, IRT and V&T | 2RO (V&T) and 4RO | YES | 121 | 144 | 144 | 3 x 2,5mm2
1 | B | IN | IN | OUT | YES | 3 | 2.5 | A | PVC | PVC | 1000V ac | DWT, FDR, IRT and V&T | 2RO (V&T) and 4RO | NO | 70 | 79 | 79 | 3 x 2,5mm2
1 | B | IN | IN | OUT | YES | 3 | 2.5 | A | PVC | PVC | 1000V ac | DWT, FDR, IRT and V&T | 2RO (V&T) and 4RO | NO | 135 | 161 | 171 | 3 x 2,5mm2
1 | B | IN | IN | OUT | YES | 3 | 2.5 | A | PVC | PVC | 1000V ac | DWT, FDR, IRT and V&T | 2RO (V&T) and 4RO | NO | 99 | 147 | 147 | 3 x 2,5mm2
1 | B | IN | IN | IN | YES | 3 | 2.5 | ADR (A) | PVC | EPR | 1000V ac | DWT, FDR, IRT and V&T | 2RO (V&T) and 4RO | NO | 84 | 95 | 95 | 3 x 2,5mm2
1 | B | IN | IN | OUT | YES | 3 | 2.5 | A | PVC | PVC | 1000V ac | DWT, FDR, IRT and V&T | 2RO (V&T) and 4RO | NO | 137 | 159 | 159 | 3 x 2,5mm2
1 | B | IN | IN | IN | YES | 3 | 2.5 | ADR (A) | PVC | EPR | 1000V ac | DWT, FDR, IRT and V&T | 2RO (V&T) and 4RO | NO | 41 | 54 | 54 | 3 x 2,5mm2
1 | B | IN | IN | OUT | YES | 3 | 2.5 | A | PVC | PVC | 1000V ac | DWT, FDR, IRT and V&T | 2RO (V&T) and 4RO | NO | 136 | 161 | 161 | 3 x 2,5mm2
1 | B | IN | IN | OUT | YES | 3 | 2.5 | A | PVC | PVC | 1000V ac | DWT, FDR, IRT and V&T | 2RO (V&T) and 4RO | NO | 111 | 140 | 140 | 3 x 2,5mm2
1 | B | IN | IN | OUT | YES | 3 | 2.5 | A | PVC | PVC | 1000V ac | DWT, FDR, IRT and V&T | 2RO (V&T) and 4RO | NO | 65 | 92 | 92 | 3 x 2,5mm2
1 | B | IN | IN | OUT | YES | 3 | 2.5 | A | PVC | PVC | 1000V ac | DWT, FDR, IRT and V&T | 2RO (V&T) and 4RO | NO | 114 | 148 | 148 | 3 x 2,5mm2
1 | B | IN | IN | OUT | YES | 3 | 2.5 | A | PVC | PVC | 1000V ac | DWT, FDR, IRT and V&T | 2RO (V&T) and 4RO | NO | 70 | 88 | 88 | 3 x 2,5mm2
1 | B | IN | IN | OUT | YES | 3 | 2.5 | A | PVC | PVC | 1000V ac | DWT, FDR, IRT and V&T | 2RO (V&T) and 4RO | NO | 112 | 125 | 125 | 3 x 2,5mm2
1 | B | IN | IN | OUT | YES | 3 | 2.5 | A | PVC | PVC | 1000V ac | DWT, FDR, IRT and V&T | 2RO (V&T) and 4RO | NO | 48 | 70 | 70 | 3 x 2,5mm2
1 | B | IN | IN | OUT | YES | 3 | 2.5 | A | PVC | PVC | 1000V ac | DWT, FDR, IRT and V&T | 2RO (V&T) and 4RO | NO | 117 | 132 | 132 | 3 x 2,5mm2
1 | B | IN | IN | OUT | YES | 3 | 2.5 | A | PVC | PVC | 1000V ac | DWT, FDR, IRT and V&T | 2RO (V&T) and 4RO | NO | 65 | 80 | 80 | 3 x 2,5mm2
1 | B | IN | IN | OUT | YES | 3 | 2.5 | A | PVC | PVC | 1000V ac | DWT, FDR, IRT and V&T | 2RO (V&T) and 4RO | NO | 114 | 143 | 143 | 3 x 2,5mm2
1 | B | IN | IN | OUT | NO | 3 | NIA | A | PVC | PVC | 1000V ac | DWT, FDR, IRT and V&T | 2RO (V&T) and 4RO | NO | NIA | NIA | NIA | No Information Available
1 | B | IN | IN | OUT | NO | 3 | 70 | A | PVC | PVC | 1000V ac | DWT, FDR, IRT and V&T | 2RO (V&T) and 4RO | NO |  |  | 170 | 3 x 70mm2
1 | C | IN | IN | OUT | NO | 7 | 1.5 | NA | PVC | PVC | 1000V dc | FDR, TDR and V&T | 4RO (FDR & TDR) and 2RO (V&T) | NO | 64 | 70 | 70 | 1.5
1 | C | IN | IN | OUT | NO | 7 | 1.5 | NA | PVC | PVC | 1000V dc | FDR, TDR and V&T | 4RO (FDR & TDR) and 2RO (V&T) | NO | 25 | 34 | 34 | 1.5
1 | C | IN | IN | OUT | NO | 2 | 1.5 | NA | PVC | PVC | 1000V dc | FDR, TDR and V&T | 4RO (FDR & TDR) and 2RO (V&T) | NO | 31 | 33 | 33 | 1.5
1 | C | IN | IN | OUT | NO | 2 | 1.5 | NA | PVC | PVC | 1000V dc | FDR, TDR and V&T | 4RO (FDR & TDR) and 2RO (V&T) | NO | 13 | 22 | 22 | 1.5
1 | C | IN | IN | OUT | NO | 2 | 1.5 | NA | PVC | PVC | 1000V dc | FDR, TDR and V&T | 4RO (FDR & TDR) and 2RO (V&T) | NO | 42 | 46 | 46 | 1.5
1 | C | IN | IN | OUT | NO | 2 | 1.5 | NA | PVC | PVC | 1000V dc | FDR, TDR and V&T | 4RO (FDR & TDR) and 2RO (V&T) | NO | 17 | 24 | 24 | 1.5
1 | C | IN | IN | OUT | NO | 12 | 1.5 | NA | PVC | PVC | 1000V dc | FDR, TDR and V&T | 4RO (FDR & TDR) and 2RO (V&T) | NO | 37 | 42 | 42 | 1.5
1 | C | IN | IN | OUT | NO | 7 | 1.5 | NA | PVC | PVC | 1000V dc | FDR, TDR and V&T | 4RO (FDR & TDR) and 2RO (V&T) | NO | 21 | 30 | 30 | 1.5
1 | C | IN | IN | OUT | NO | 37 | 1.5 | NA | PVC | PVC | 1000V dc | FDR, TDR and V&T | 4RO (FDR & TDR) and 2RO (V&T) | NO | 28 | 34 | 34 | 1.5
1 | C | IN | IN | OUT | NO | 12 | 1.5 | NA | PVC | PVC | 1000V dc | FDR, TDR and V&T | 4RO (FDR & TDR) and 2RO (V&T) | NO | 16 | 25 | 25 | 1.5
1 | C | IN | IN | OUT | NO | 2 | 1.5 | NA | PVC | PVC | 1000V dc | FDR, TDR and V&T | 4RO (FDR & TDR) and 2RO (V&T) | NO | 37 | 40 | 40 | 1.5
1 | C | IN | IN | OUT | NO | 3 | 1.5 | A | PVC | PVC | 1000V dc | FDR, TDR and V&T | 4RO (FDR & TDR) and 2RO (V&T) | NO | 21 | 33 | 33 | 1.5
1 | C | IN | IN | OUT | NO | 3 | 1.5 | A | PVC | PVC | 1000V dc | FDR, TDR and V&T | 4RO (FDR & TDR) and 2RO (V&T) | NO | 21 | 23 | 23 | 1.5
1 | C | IN | IN | OUT | NO | 7 | 1.5 | NA | PVC | PVC | 1000V dc | FDR, TDR and V&T | 4RO (FDR & TDR) and 2RO (V&T) | NO | 88 | 88 | 88 | 1.5
1 | C | IN | IN | OUT | NO | 7 | 1.5 | NA | PVC | PVC | 1000V dc | FDR, TDR and V&T | 4RO (FDR & TDR) and 2RO (V&T) | NO | 27 | 36 | 36 | 1.5
1 | C | IN | IN | OUT | NO | 2 | 1.5 | NA | PVC | PVC | 1000V dc | FDR, TDR and V&T | 4RO (FDR & TDR) and 2RO (V&T) | NO | 30 | 32 | 32 | 1.5
1 | C | IN | IN | OUT | NO | 2 | 1.5 | NA | PVC | PVC | 1000V dc | FDR, TDR and V&T | 4RO (FDR & TDR) and 2RO (V&T) | NO | 11 | 19 | 19 | 1.5
1 | C | IN | IN | OUT | NO | 2 | 1.5 | NA | PVC | PVC | 1000V dc | FDR, TDR and V&T | 4RO (FDR & TDR) and 2RO (V&T) | NO | 40 | 44 | 44 | 1.5
1 | C | IN | IN | OUT | NO | 7 | 1.5 | NA | PVC | PVC | 1000V dc | FDR, TDR and V&T | 4RO (FDR & TDR) and 2RO (V&T) | NO | 28 | 38 | 38 | 1.5
1 | C | IN | IN | OUT | NO | 2 | 1.5 | NA | PVC | PVC | 1000V dc | FDR, TDR and V&T | 4RO (FDR & TDR) and 2RO (V&T) | NO | 35 | 37 | 37 | 1.5
1 | C | IN | IN | OUT | NO | 12 | 1.5 | A | PVC | PVC | 1000V dc | FDR, TDR and V&T | 4RO (FDR & TDR) and 2RO (V&T) | NO | 70 | 93 | 93 | 1.5
1 | C | IN | IN | OUT | NO | 2 | 1.5 | NA | PVC | PVC | 1000V dc | FDR, TDR and V&T | 4RO (FDR & TDR) and 2RO (V&T) | NO | 40 | 44 | 44 | 1.5
1 | C | IN | IN | OUT | NO | 2 | 1.5 | NA | PVC | PVC | 1000V dc | FDR, TDR and V&T | 4RO (FDR & TDR) and 2RO (V&T) | NO | 21 | 29 | 29 | 1.5
1 | C | IN | IN | OUT | NO | 2 | 1.5 | NA | PVC | PVC | 1000V dc | FDR, TDR and V&T | 4RO (FDR & TDR) and 2RO (V&T) | NO | 40 | 43 | 43 | 1.5
1 | C | IN | IN | OUT | NO | 2 | 1.5 | NA | PVC | PVC | 1000V dc | FDR, TDR and V&T | 4RO (FDR & TDR) and 2RO (V&T) | NO | 22 | 30 | 30 | 1.5
1 | C | IN | IN | OUT | NO | 2 | 1.5 | NA | PVC | PVC | 1000V dc | FDR, TDR and V&T | 4RO (FDR & TDR) and 2RO (V&T) | NO | 40 | 43 | 43 | 1.5
1 | C | IN | IN | OUT | NO | 2 | 1.5 | NA | PVC | PVC | 1000V dc | FDR, TDR and V&T | 4RO (FDR & TDR) and 2RO (V&T) | NO | 21 | 29 | 29 | 1.5
1 | C | IN | IN | OUT | NO | 2 | 1.5 | NA | PVC | PVC | 1000V dc | FDR, TDR and V&T | 4RO (FDR & TDR) and 2RO (V&T) | NO | 40 | 44 | 44 | 1.5
1 | C | IN | IN | OUT | NO | 2 | 1.5 | NA | PVC | PVC | 1000V dc | FDR, TDR and V&T | 4RO (FDR & TDR) and 2RO (V&T) | NO | 21 | 29 | 29 | 1.5
1 | C | IN | IN | OUT | NO | 12 | 1.5 | NA | PVC | PVC | 1000V dc | FDR, TDR and V&T | 4RO (FDR & TDR) and 2RO (V&T) | NO | 30 | 33 | 33 | 1.5
1 | C | IN | IN | OUT | NO | 2 | 1.5 | NA | PVC | PVC | 1000V dc | FDR, TDR and V&T | 4RO (FDR & TDR) and 2RO (V&T) | NO | 41 | 44 | 44 | 1.5
1 | C | IN | IN | OUT | NO | 37 | 1.5 | NA | PVC | PVC | 1000V dc | FDR, TDR and V&T | 4RO (FDR & TDR) and 2RO (V&T) | NO | 15 | 24 | 24 | 1.5
1 | C | IN | IN | OUT | NO | 37 | 1.5 | NA | PVC | PVC | 1000V dc | FDR, TDR and V&T | 4RO (FDR & TDR) and 2RO (V&T) | NO | 26 | 30 | 30 | 1.5
1 | C | IN | IN | OUT | NO | 2 | 1.5 | NA | PVC | PVC | 1000V dc | FDR, TDR and V&T | 4RO (FDR & TDR) and 2RO (V&T) | NO | 24 | 35 | 35 | 1.5
1 | C | IN | IN | OUT | NO | 2 | 1.5 | NA | PVC | PVC | 1000V dc | FDR, TDR and V&T | 4RO (FDR & TDR) and 2RO (V&T) | NO | 45 | 70 | 70 | 1.5
1 | C | IN | IN | OUT | NO | 12 | 1.5 | NA | PVC | PVC | 1000V dc | FDR, TDR and V&T | 4RO (FDR & TDR) and 2RO (V&T) | NO | 32 | 38 | 38 | 1.5
1 | C | IN | IN | OUT | NO | 12 | 1.5 | NA | PVC | PVC | 1000V dc | FDR, TDR and V&T | 4RO (FDR & TDR) and 2RO (V&T) | NO | 45 | 49 | 49 | 1.5
1 | C | IN | IN | OUT | NO | 2 | 1.5 | NA | PVC | PVC | 1000V dc | FDR, TDR and V&T | 4RO (FDR & TDR) and 2RO (V&T) | NO | NIA | NIA | NIA | 2 x 1,5mm2
1 | C | IN | IN | OUT | NO | 2 | 1.5 | NA | PVC | PVC | 1000V dc | FDR, TDR and V&T | 4RO (FDR & TDR) and 2RO (V&T) | NO | NIA | NIA | NIA | 2 x 1,5mm2
1 | C | IN | IN | OUT | NO | 2 | 1.5 | NA | PVC | PVC | 1000V dc | FDR, TDR and V&T | 4RO (FDR & TDR) and 2RO (V&T) | NO | NIA | NIA | NIA | 2 x 1,5mm2
1 | C | IN | IN | OUT | NO | 2 | 1.5 | NA | PVC | PVC | 1000V dc | FDR, TDR and V&T | 4RO (FDR & TDR) and 2RO (V&T) | NO | NIA | NIA | NIA | 2 x 1,5mm2
1 | C | IN | IN | OUT | NO | 4 | 1.5 | NA | PVC | PVC | 1000V dc | FDR, TDR and V&T | 4RO (FDR & TDR) and 2RO (V&T) | NO | NIA | NIA | NIA | 4 x 1,5mm2
1 | C | IN | IN | OUT | NO | 2 | 1.5 | NA | PVC | PVC | 1000V dc | FDR, TDR and V&T | 4RO (FDR & TDR) and 2RO (V&T) | NO | NIA | NIA | NIA | 2 x 1,5mm2
1 | C | IN | IN | OUT | NO | 2 | 1.5 | NA | PVC | PVC | 1000V dc | FDR, TDR and V&T | 4RO (FDR & TDR) and 2RO (V&T) | NO | NIA | NIA | NIA | 2 x 1,5mm2
1 | C | IN | IN | OUT | NO | 19 | 1.5 | NA | PVC | PVC | 1000V dc | FDR, TDR and V&T | 4RO (FDR & TDR) and 2RO (V&T) | NO | NIA | NIA | NIA | 19 x 1,5mm2
1 | C | IN | IN | OUT | NO | 3 | 1.5 | A | PVC | PVC | 1000V dc | FDR, TDR and V&T | 4RO (FDR & TDR) and 2RO (V&T) | NO | NIA | NIA | NIA | 3 x 1,5mm2 (armoured)
1 | C | IN | IN | OUT | NO | 19 | 1.5 | NA | PVC | PVC | 1000V dc | FDR, TDR and V&T | 4RO (FDR & TDR) and 2RO (V&T) | NO |  |  | 40 | 19 X 1,5
1 | C | IN | IN | OUT | NO | 19 | 1.5 | NA | PVC | PVC | 1000V dc | FDR, TDR and V&T | 4RO (FDR & TDR) and 2RO (V&T) | NO |  |  | 50 | 19 X 1,5
1 | C | IN | IN | OUT | NO | 4 | 1.5 | NA | PVC | PVC | 1000V dc | FDR, TDR and V&T | 4RO (FDR & TDR) and 2RO (V&T) | NO |  |  | 50 | 4 X 1,5
1 | C | IN | IN | OUT | NO | 2 | 1.5 | A | PVC | PVC | 1000V dc | FDR, TDR and V&T | 4RO (FDR & TDR) and 2RO (V&T) | NO |  |  | 91 | 2 X 1,5
1 | C | IN | IN | OUT | NO | 2 | 1.5 | A | PVC | PVC | 1000V dc | FDR, TDR and V&T | 4RO (FDR & TDR) and 2RO (V&T) | NO | NIA | NIA | NIA | 2 x 1,5mm2 (armoured)
1 | C | IN | IN | OUT | NO | 4 | 1.5 | NA | PVC | PVC | 1000V dc | FDR, TDR and V&T | 4RO (FDR & TDR) and 2RO (V&T) | NO | NIA | NIA | NIA | 4 x 1,5mm2
1 | C | IN | IN | OUT | NO | 2 | 1.5 | NA | PVC | PVC | 1000V dc | FDR, TDR and V&T | 4RO (FDR & TDR) and 2RO (V&T) | NO | NIA | NIA | NIA | 2 x 1,5mm2
1 | C | IN | IN | OUT | NO | 4 | 1.5 | NA | PVC | PVC | 1000V dc | FDR, TDR and V&T | 4RO (FDR & TDR) and 2RO (V&T) | NO | NIA | NIA | NIA | 4 x 1,5mm2
1 | C | IN | IN | OUT | NO | 2 | 1.5 | NA | PVC | PVC | 1000V dc | FDR, TDR and V&T | 4RO (FDR & TDR) and 2RO (V&T) | NO |  |  | 34 | 2 X 1.5
1 | C | IN | IN | OUT | NO | 2 | 1.5 | A | PVC | PVC | 1000V dc | FDR, TDR and V&T | 4RO (FDR & TDR) and 2RO (V&T) | NO |  |  | 94 | 2 X 1.5
1 | C | IN | IN | OUT | NO | 9 | 1.5 | NA | PVC | PVC | 1000V dc | FDR, TDR and V&T | 4RO (FDR & TDR) and 2RO (V&T) | NO | 41 | 0 | 41 | 1.5
1 | C | IN | IN | OUT | NO | 12 | 1.5 | A | PVC | PVC | 1000V dc | FDR, TDR and V&T | 4RO (FDR & TDR) and 2RO (V&T) | NO | 120 | 0 | 120 | 1.5
1 | C | IN | IN | OUT | NO | 12 | 1.5 | NA | PVC | PVC | 1000V dc | FDR, TDR and V&T | 4RO (FDR & TDR) and 2RO (V&T) | NO | 41 | 0 | 41 | 1.5
1 | C | IN | IN | OUT | NO | 9 | 1.5 | NA | PVC | PVC | 1000V dc | FDR, TDR and V&T | 4RO (FDR & TDR) and 2RO (V&T) | NO | 41 | 0 | 41 | 1.5
1 | C | IN | IN | OUT | NO | 4 | 1.5 | A | PVC | PVC | 1000V dc | FDR, TDR and V&T | 4RO (FDR & TDR) and 2RO (V&T) | NO | 78 | 0 | 78 | 1.5
1 | C | IN | IN | OUT | NO | 12 | 1.5 | A | PVC | PVC | 1000V dc | FDR, TDR and V&T | 4RO (FDR & TDR) and 2RO (V&T) | NO | 75 | 0 | 75 | 1.5
1 | C | IN | IN | OUT | NO | 12 | 1.5 | NA | PVC | PVC | 1000V dc | FDR, TDR and V&T | 4RO (FDR & TDR) and 2RO (V&T) | NO | 41 | 0 | 41 | 1.5
1 | C | IN | IN | OUT | NO | 37 | 1.5 | NA | PVC | PVC | 1000V dc | FDR, TDR and V&T | 4RO (FDR & TDR) and 2RO (V&T) | NO | 51 | 0 | 51 | 1.5
1 | C | IN | IN | OUT | NO | 37 | 1.5 | NA | PVC | PVC | 1000V dc | FDR, TDR and V&T | 4RO (FDR & TDR) and 2RO (V&T) | NO | 51 | 0 | 51 | 1.5
1 | C | IN | IN | OUT | NO | 2 | 1.5 | NA | PVC | PVC | 1000V dc | FDR, TDR and V&T | 4RO (FDR & TDR) and 2RO (V&T) | NO | 45 | 0 | 45 | 1.5
1 | C | IN | IN | OUT | NO | 4 | 1.5 | NA | PVC | PVC | 1000V dc | FDR, TDR and V&T | 4RO (FDR & TDR) and 2RO (V&T) | NO | 0 | 67 | 0 | 1.5
1 | C | IN | IN | OUT | NO | 4 | 1.5 | NA | PVC | PVC | 1000V dc | FDR, TDR and V&T | 4RO (FDR & TDR) and 2RO (V&T) | NO | 16 | 0 | 16 | 1.5
1 | C | IN | IN | OUT | NO | 9 | 1.5 | NA | PVC | PVC | 1000V dc | FDR, TDR and V&T | 4RO (FDR & TDR) and 2RO (V&T) | NO | 39 | 0 | 39 | 1.5
1 | C | IN | IN | OUT | NO | 37 | 1.5 | A | PVC | PVC | 1000V dc | FDR, TDR and V&T | 4RO (FDR & TDR) and 2RO (V&T) | NO | 82 | 0 | 82 | 1.5
1 | C | IN | IN | OUT | NO | 12 | 1.5 | A | PVC | PVC | 1000V dc | FDR, TDR and V&T | 4RO (FDR & TDR) and 2RO (V&T) | NO | 37 | 0 | 37 | 1.5
1 | C | IN | IN | OUT | NO | 9 | 1.5 | NA | PVC | PVC | 1000V dc | FDR, TDR and V&T | 4RO (FDR & TDR) and 2RO (V&T) | NO | 41 | 0 | 41 | 1.5
1 | C | IN | IN | OUT | NO | 12 | 1.5 | A | PVC | PVC | 1000V dc | FDR, TDR and V&T | 4RO (FDR & TDR) and 2RO (V&T) | NO | 98 | 0 | 98 | 1.5
1 | C | IN | IN | OUT | NO | 9 | 1.5 | NA | PVC | PVC | 1000V dc | FDR, TDR and V&T | 4RO (FDR & TDR) and 2RO (V&T) | NO | 39 | 0 | 39 | 1.5
1 | C | IN | IN | OUT | NO | 12 | 1.5 | A | PVC | PVC | 1000V dc | FDR, TDR and V&T | 4RO (FDR & TDR) and 2RO (V&T) | NO | 22 | 0 | 22 | 1.5
1 | C | IN | IN | OUT | NO | 4 | 1.5 | NA | PVC | PVC | 1000V dc | FDR, TDR and V&T | 4RO (FDR & TDR) and 2RO (V&T) | NO | 7 | 0 | 7 | 1.5
1 | C | IN | IN | OUT | NO | 2 | 1.5 | NA | PVC | PVC | 1000V dc | FDR, TDR and V&T | 4RO (FDR & TDR) and 2RO (V&T) | NO | 44 | 0 | 44 | 1.5
1 | C | IN | IN | OUT | NO | 2 | 1.5 | NA | PVC | PVC | 1000V dc | FDR, TDR and V&T | 4RO (FDR & TDR) and 2RO (V&T) | NO | 44 | 0 | 44 | 1.5
1 | C | IN | IN | OUT | NO | 37 | 1.5 | NA | PVC | PVC | 1000V dc | FDR, TDR and V&T | 4RO (FDR & TDR) and 2RO (V&T) | NO | 21 | 0 | 21 | 1.5
1 | C | IN | IN | OUT | NO | 9 | 1.5 | NA | PVC | PVC | 1000V dc | FDR, TDR and V&T | 4RO (FDR & TDR) and 2RO (V&T) | NO | 43 | 0 | 43 | 1.5
1 | C | IN | IN | OUT | NO | 12 | 1.5 | NA | PVC | PVC | 1000V dc | FDR, TDR and V&T | 4RO (FDR & TDR) and 2RO (V&T) | NO | 40 | 0 | 40 | 1.5
1 | C | IN | IN | OUT | NO | 9 | 1.5 | NA | PVC | PVC | 1000V dc | FDR, TDR and V&T | 4RO (FDR & TDR) and 2RO (V&T) | NO | 38 | 0 | 38 | 1.5
1 | C | IN | IN | OUT | NO | 12 | 1.5 | A | PVC | PVC | 1000V dc | FDR, TDR and V&T | 4RO (FDR & TDR) and 2RO (V&T) | NO | 73 | 0 | 73 | 1.5
1 | C | IN | IN | OUT | NO | 2 | 1.5 | NA | PVC | PVC | 1000V dc | FDR, TDR and V&T | 4RO (FDR & TDR) and 2RO (V&T) | NO | 44 | 0 | 44 | 1.5
1 | C | IN | IN | OUT | NO | 3 | 1.5 | A | PVC | PVC | 1000V dc | FDR, TDR and V&T | 4RO (FDR & TDR) and 2RO (V&T) | NO | 122 | 0 | 122 | 1.5
1 | C | IN | IN | OUT | NO | 2 | 1.5 | NA | PVC | PVC | 1000V dc | FDR, TDR and V&T | 4RO (FDR & TDR) and 2RO (V&T) | NO | 39 | 0 | 39 | 1.5
1 | C | IN | IN | OUT | NO | 4 | 1.5 | NA | PVC | PVC | 1000V dc | FDR, TDR and V&T | 4RO (FDR & TDR) and 2RO (V&T) | NO | 53 | 0 | 53 | 1.5
1 | C | IN | IN | OUT | NO | 9 | 1.5 | NA | PVC | PVC | 1000V dc | FDR, TDR and V&T | 4RO (FDR & TDR) and 2RO (V&T) | NO | 41 | 0 | 41 | 1.5
1 | C | IN | IN | OUT | NO | 37 | 1.5 | NA | PVC | PVC | 1000V dc | FDR, TDR and V&T | 4RO (FDR & TDR) and 2RO (V&T) | NO | 23 | 0 | 23 | 1.5
1 | C | IN | IN | OUT | NO | 12 | 1.5 | NA | PVC | PVC | 1000V dc | FDR, TDR and V&T | 4RO (FDR & TDR) and 2RO (V&T) | NO | 30 | 0 | 30 | 1.5
1 | C | IN | IN | OUT | NO | 9 | 1.5 | NA | PVC | PVC | 1000V dc | FDR, TDR and V&T | 4RO (FDR & TDR) and 2RO (V&T) | NO | 39 | 0 | 39 | 1.5
1 | C | IN | IN | OUT | NO | 9 | 1.5 | NA | PVC | PVC | 1000V dc | FDR, TDR and V&T | 4RO (FDR & TDR) and 2RO (V&T) | NO | 35 | 0 | 35 | 1.5
1 | C | IN | IN | OUT | NO | 9 | 1.5 | NA | PVC | PVC | 1000V dc | FDR, TDR and V&T | 4RO (FDR & TDR) and 2RO (V&T) | NO | 34 | 0 | 34 | 1.5
1 | C | IN | IN | OUT | NO | 12 | 1.5 | A | PVC | PVC | 1000V dc | FDR, TDR and V&T | 4RO (FDR & TDR) and 2RO (V&T) | NO | 141 | 0 | 141 | 1.5
1 | C | IN | IN | OUT | NO | 2 | 1.5 | NA | PVC | PVC | 1000V dc | FDR, TDR and V&T | 4RO (FDR & TDR) and 2RO (V&T) | NO | 16 | 0 | 16 | 1.5
1 | C | IN | IN | OUT | NO | 4 | 1.5 | NA | PVC | PVC | 1000V dc | FDR, TDR and V&T | 4RO (FDR & TDR) and 2RO (V&T) | NO | 34 | 0 | 34 | 1.5
1 | C | IN | IN | OUT | NO | 4 | 1.5 | NA | PVC | PVC | 1000V dc | FDR, TDR and V&T | 4RO (FDR & TDR) and 2RO (V&T) | NO | 19 | 0 | 19 | 1.5
1 | C | IN | IN | OUT | NO | 9 | 1.5 | NA | PVC | PVC | 1000V dc | FDR, TDR and V&T | 4RO (FDR & TDR) and 2RO (V&T) | NO | 54 | 0 | 54 | 1.5
1 | C | IN | IN | OUT | NO | 19 | 1.5 | NA | PVC | PVC | 1000V dc | FDR, TDR and V&T | 4RO (FDR & TDR) and 2RO (V&T) | NO | 54 | 0 | 54 | 1.5
1 | C | IN | IN | OUT | NO | 12 | 1.5 | A | PVC | PVC | 1000V dc | FDR, TDR and V&T | 4RO (FDR & TDR) and 2RO (V&T) | NO | 20 | 10 | 20 | 1.5
1 | C | IN | IN | OUT | NO | 12 | 1.5 | A | PVC | PVC | 1000V dc | FDR, TDR and V&T | 4RO (FDR & TDR) and 2RO (V&T) | NO | 20 | 12 | 20 | 1.5
1 | C | IN | IN | OUT | NO | 19 | 1.5 | A | PVC | PVC | 1000V dc | FDR, TDR and V&T | 4RO (FDR & TDR) and 2RO (V&T) | NO | 75 | 0 | 75 | 1.5
1 | C | IN | IN | OUT | NO | 9 | 1.5 | NA | PVC | PVC | 1000V dc | FDR, TDR and V&T | 4RO (FDR & TDR) and 2RO (V&T) | NO | 54 | 0 | 54 | 1.5
1 | C | IN | IN | OUT | NO | 12 | 1.5 | NA | PVC | PVC | 1000V dc | FDR, TDR and V&T | 4RO (FDR & TDR) and 2RO (V&T) | NO | 54 | 0 | 54 | 1.5
1 | C | IN | IN | OUT | NO | 3 | 1.5 | A | PVC | PVC | 1000V dc | FDR, TDR and V&T | 4RO (FDR & TDR) and 2RO (V&T) | NO | 20 | 8 | 20 | 1.5
1 | C | IN | IN | OUT | NO | 3 | 1.5 | A | PVC | PVC | 1000V dc | FDR, TDR and V&T | 4RO (FDR & TDR) and 2RO (V&T) | NO | 20 | 8 | 20 | 1.5
1 | C | IN | IN | OUT | NO | 3 | 1.5 | A | PVC | PVC | 1000V dc | FDR, TDR and V&T | 4RO (FDR & TDR) and 2RO (V&T) | NO | 20 | 8 | 20 | 1.5
1 | C | IN | IN | OUT | NO | 3 | 1.5 | A | PVC | PVC | 1000V dc | FDR, TDR and V&T | 4RO (FDR & TDR) and 2RO (V&T) | NO | 23 | 25 | 23 | 1.5
1 | C | IN | IN | OUT | NO | 3 | 1.5 | A | PVC | PVC | 1000V dc | FDR, TDR and V&T | 4RO (FDR & TDR) and 2RO (V&T) | NO | 23 | 25 | 23 | 1.5
1 | C | IN | IN | OUT | NO | 12 | 1.5 | A | PVC | PVC | 1000V dc | FDR, TDR and V&T | 4RO (FDR & TDR) and 2RO (V&T) | NO | 192 | 0 | 192 | 1.5
1 | C | IN | IN | OUT | NO | 4 | 1.5 | NA | PVC | PVC | 1000V dc | FDR, TDR and V&T | 4RO (FDR & TDR) and 2RO (V&T) | NO | 54 | 0 | 54 | 1.5
1 | C | IN | IN | OUT | NO | 2 | 1.5 | NA | PVC | PVC | 1000V dc | FDR, TDR and V&T | 4RO (FDR & TDR) and 2RO (V&T) | NO | 51 | 0 | 51 | 1.5
1 | C | IN | IN | OUT | NO | 2 | 1.5 | NA | PVC | PVC | 1000V dc | FDR, TDR and V&T | 4RO (FDR & TDR) and 2RO (V&T) | NO | 51 | 0 | 51 | 1.5
1 | C | IN | IN | OUT | NO | 12 | 1.5 | NA | PVC | PVC | 1000V dc | FDR, TDR and V&T | 4RO (FDR & TDR) and 2RO (V&T) | NO | 7 | 0 | 7 | 1.5
1 | C | IN | IN | OUT | NO | 3 | 1.5 | A | PVC | PVC | 1000V dc | FDR, TDR and V&T | 4RO (FDR & TDR) and 2RO (V&T) | NO | 197 | 0 | 197 | 1.5
1 | C | IN | IN | OUT | NO | 3 | 1.5 | A | PVC | PVC | 1000V dc | FDR, TDR and V&T | 4RO (FDR & TDR) and 2RO (V&T) | NO | 194 | 0 | 194 | 1.5
1 | C | IN | IN | OUT | NO | 4 | 1.5 | A | PVC | PVC | 1000V dc | FDR, TDR and V&T | 4RO (FDR & TDR) and 2RO (V&T) | NO | 123 | 0 | 123 | 1.5
1 | C | IN | IN | OUT | NO | 2 | 1.5 | NA | PVC | PVC | 1000V dc | FDR, TDR and V&T | 4RO (FDR & TDR) and 2RO (V&T) | NO | 66 | 0 | 66 | 1.5
1 | C | IN | IN | OUT | NO | 2 | 1.5 | NA | PVC | PVC | 1000V dc | FDR, TDR and V&T | 4RO (FDR & TDR) and 2RO (V&T) | NO | 66 | 0 | 66 | 1.5
1 | C | IN | IN | OUT | NO | 9 | 1.5 | NA | PVC | PVC | 1000V dc | FDR, TDR and V&T | 4RO (FDR & TDR) and 2RO (V&T) | NO | 31 | 0 | 31 | 1.5
1 | C | IN | IN | OUT | NO | 12 | 1.5 | NA | PVC | PVC | 1000V dc | FDR, TDR and V&T | 4RO (FDR & TDR) and 2RO (V&T) | NO | 31 | 0 | 31 | 1.5
1 | C | IN | IN | OUT | NO | 3 | 1.5 | A | PVC | PVC | 1000V dc | FDR, TDR and V&T | 4RO (FDR & TDR) and 2RO (V&T) | NO | 20 | 8 | 20 | 1.5
1 | C | IN | IN | OUT | NO | 3 | 1.5 | A | PVC | PVC | 1000V dc | FDR, TDR and V&T | 4RO (FDR & TDR) and 2RO (V&T) | NO | 20 | 8 | 20 | 1.5
1 | C | IN | IN | OUT | NO | 3 | 1.5 | A | PVC | PVC | 1000V dc | FDR, TDR and V&T | 4RO (FDR & TDR) and 2RO (V&T) | NO | 20 | 8 | 20 | 1.5
1 | C | IN | IN | OUT | NO | 7 | 1.5 | A | PVC | PVC | 1000V dc | FDR, TDR and V&T | 4RO (FDR & TDR) and 2RO (V&T) | NO | 180 | 0 | 180 | 1.5
1 | C | IN | IN | OUT | NO | 2 | 1.5 | NA | PVC | PVC | 1000V dc | FDR, TDR and V&T | 4RO (FDR & TDR) and 2RO (V&T) | NO | 14 | 0 | 14 | 1.5
1 | C | IN | IN | OUT | NO | 4 | 1.5 | NA | PVC | PVC | 1000V dc | FDR, TDR and V&T | 4RO (FDR & TDR) and 2RO (V&T) | NO | 20 | 20 | 20 | 1.5
1 | C | IN | IN | OUT | NO | 2 | 1.5 | A | PVC | PVC | 1000V dc | FDR, TDR and V&T | 4RO (FDR & TDR) and 2RO (V&T) | NO |  |  | 44 | 02X1.5
1 | C | IN | IN | OUT | NO | 2 | 1.5 | A | PVC | PVC | 1000V dc | FDR, TDR and V&T | 4RO (FDR & TDR) and 2RO (V&T) | NO |  |  | 20 | 02X1.5
1 | C | IN | IN | OUT | NO | 2 | 1.5 | A | PVC | PVC | 1000V dc | FDR, TDR and V&T | 4RO (FDR & TDR) and 2RO (V&T) | NO |  |  | 36 | 02X1.5
1 | C | IN | IN | OUT | NO | 2 | 1.5 | A | PVC | PVC | 1000V dc | FDR, TDR and V&T | 4RO (FDR & TDR) and 2RO (V&T) | NO |  |  | 37 | 02X1.5
1 | C | IN | IN | OUT | NO | 2 | 1.5 | A | PVC | PVC | 1000V dc | FDR, TDR and V&T | 4RO (FDR & TDR) and 2RO (V&T) | NO |  |  | 36 | 02X1.5
1 | C | IN | IN | OUT | NO | 4 | 1.5 | NA | PVC | PVC | 1000V dc | FDR, TDR and V&T | 4RO (FDR & TDR) and 2RO (V&T) | NO | 0 | 18 | 0 | 1.5
1 | C | IN | IN | OUT | NO | 4 | 1.5 | NA | PVC | PVC | 1000V dc | FDR, TDR and V&T | 4RO (FDR & TDR) and 2RO (V&T) | NO | 11 | 6 | 0 | 1.5
1 | C | IN | IN | OUT | NO | 2 | 1.5 | A | PVC | PVC | 1000V dc | FDR, TDR and V&T | 4RO (FDR & TDR) and 2RO (V&T) | NO |  |  | 20 | 02X1.5
1 | M | IN | IN | OUT | NO | 2 | 1 | 1PTB (NA) | PVC | PVC | 500V dc | V&T and FDR | 2RO (V&T) and 4RO (FDR) | NO | 23 | 0 | 23 | 1PTB x 1mm2
1 | M | IN | IN | OUT | NO | 2 | 1 | 1PTB (NA) | PVC | PVC | 500V dc | V&T and FDR | 2RO (V&T) and 4RO (FDR) | NO | 16 | 0 | 16 | 1PTB x 1mm2
1 | M | IN | IN | OUT | NO | 2 | 1 | 1PTB (NA) | PVC | PVC | 500V dc | V&T and FDR | 2RO (V&T) and 4RO (FDR) | NO | 83 | 0 | 83 | 1PTB x 1mm2
1 | M | IN | IN | OUT | NO | 0.34 | 0.3 | 16Pair (NA) | PVC | PVC | 500V dc | V&T and FDR | 2RO (V&T) and 4RO (FDR) | NO | 15 | 0 | 15 | 16Pair x 0,34mm2
1 | M | IN | IN | OUT | NO | 0.34 | 0.3 | 16Pair (NA) | PVC | PVC | 500V dc | V&T and FDR | 2RO (V&T) and 4RO (FDR) | NO | 15 | 0 | 15 | 16Pair x 0,34mm2
1 | M | IN | IN | OUT | NO | 2 | 1 | 1PTB (NA) | PVC | PVC | 500V dc | V&T and FDR | 2RO (V&T) and 4RO (FDR) | NO | 88 | 0 | 88 | 1PTB x 1mm2
1 | M | IN | IN | OUT | NO | 2 | 1 | 1PTB (NA) | PVC | PVC | 500V dc | V&T and FDR | 2RO (V&T) and 4RO (FDR) | NO | 88 | 0 | 88 | 1PTB x 1mm2
1 | M | IN | IN | OUT | NO | 2 | 1 | 1PTB (NA) | PVC | PVC | 500V dc | V&T and FDR | 2RO (V&T) and 4RO (FDR) | NO | 13 | 0 | 13 | 1PTB x 1mm2
1 | M | IN | IN | OUT | NO | 2 | 1 | 1PTB (NA) | PVC | PVC | 500V dc | V&T and FDR | 2RO (V&T) and 4RO (FDR) | NO | 13 | 0 | 13 | 1PTB x 1mm2
1 | M | IN | IN | OUT | NO | 2 | 1 | 1PTB (NA) | PVC | PVC | 500V dc | V&T and FDR | 2RO (V&T) and 4RO (FDR) | NO | 16 | 0 | 16 | 1PTB x 1mm2
1 | M | IN | IN | OUT | NO | 2 | 1 | 1PTB (NA) | PVC | PVC | 500V dc | V&T and FDR | 2RO (V&T) and 4RO (FDR) | NO | 92 | 0 | 92 | 1PTB x 1mm2
1 | M | IN | IN | OUT | NO | 2 | 1 | 1PTB (NA) | PVC | PVC | 500V dc | V&T and FDR | 2RO (V&T) and 4RO (FDR) | NO | 45 | 0 | 45 | 1PTB x 1mm2
1 | M | IN | IN | OUT | NO | 2 | 1 | 1PTB (NA) | PVC | PVC | 500V dc | V&T and FDR | 2RO (V&T) and 4RO (FDR) | NO | 85 | 0 | 85 | 1PTB x 1mm2
1 | M | IN | IN | OUT | NO | 2 | 1 | 1PTB (NA) | PVC | PVC | 500V dc | V&T and FDR | 2RO (V&T) and 4RO (FDR) | NO | 20 | 0 | 20 | 1PTB x 1mm2
1 | M | IN | IN | OUT | NO | 2 | 1 | 1PTB (NA) | PVC | PVC | 500V dc | V&T and FDR | 2RO (V&T) and 4RO (FDR) | NO | 42 | 0 | 42 | 1PTB x 1mm2
1 | M | IN | IN | OUT | NO | 4 | 1 | 2PTB (NA) | PVC | PVC | 500V dc | V&T and FDR | 2RO (V&T) and 4RO (FDR) | NO | 20 | 5 | 20 | 2PTB x 1mm2
1 | M | IN | IN | OUT | NO | 2 | 1 | 1PTB (NA) | PVC | PVC | 500V dc | V&T and FDR | 2RO (V&T) and 4RO (FDR) | NO | 20 | 5 | 20 | 1PTB x 1mm2
1 | M | IN | IN | OUT | NO | 2 | 1 | 1PTB (NA) | PVC | PVC | 500V dc | V&T and FDR | 2RO (V&T) and 4RO (FDR) | NO | 83 | 0 | 83 | 1PTB x 1mm2
1 | M | IN | IN | OUT | NO | 32 | 0.34 | 16Pair (NA) | PVC | PVC | 500V dc | V&T and FDR | 2RO (V&T) and 4RO (FDR) | NO | 15 | 0 | 15 | 16Pair x 0,34mm2
1 | M | IN | IN | OUT | NO | 32 | 0.34 | 16Pair (NA) | PVC | PVC | 500V dc | V&T and FDR | 2RO (V&T) and 4RO (FDR) | NO | 15 | 0 | 15 | 16Pair x 0,34mm2
1 | M | IN | IN | OUT | NO | 2 | 1 | 1PTB (NA) | PVC | PVC | 500V dc | V&T and FDR | 2RO (V&T) and 4RO (FDR) | NO | 92 | 0 | 92 | 1PTB x 1mm2
1 | M | IN | IN | OUT | NO | 2 | 1 | 1PTB (NA) | PVC | PVC | 500V dc | V&T and FDR | 2RO (V&T) and 4RO (FDR) | NO | 92 | 0 | 92 | 1PTB x 1mm2
1 | M | IN | IN | OUT | NO | 2 | 1 | 1PTB (NA) | PVC | PVC | 500V dc | V&T and FDR | 2RO (V&T) and 4RO (FDR) | NO | 15 | 0 | 15 | 1PTB x 1mm2
1 | M | IN | IN | OUT | NO | 2 | 1 | 1PTB (NA) | PVC | PVC | 500V dc | V&T and FDR | 2RO (V&T) and 4RO (FDR) | NO | 139 | 0 | 139 | 1PTB x 1mm2
1 | B | IN | IN | OUT | YES | 3 | 70 | A | PVC | PVC | 1000V ac | DWT, FDR, IRT and V&T | 2RO (V&T) and 4RO | YES | 206 | 247 | 247 | 3 x 70mm2
1 | B | IN | IN | OUT | YES | 3 | 70 | A | PVC | PVC | 1000V ac | DWT, FDR, IRT and V&T | 2RO (V&T) and 4RO | YES | 198 | 231 | 231 | 3 x 70mm2
1 | B | IN | IN | OUT | YES | 3 | 2.5 | A | PVC | PVC | 1000V ac | DWT, FDR, IRT and V&T | 2RO (V&T) and 4RO | YES | 55 | 84 | 84 | 3 x 2,5mm2
1 | B | IN | IN | OUT | YES | 3 | 16 | A | PVC | PVC | 1000V ac | DWT, FDR, IRT and V&T | 2RO (V&T) and 4RO | YES | 20 | 5 | 5 | 3 x 16mm2
1 | B | IN | IN | OUT | YES | 3 | 16 | A | PVC | PVC | 1000V ac | DWT, FDR, IRT and V&T | 2RO (V&T) and 4RO | YES | 20 | 5 | 5 | 3 x 16mm2
1 | C | IN | IN | OUT | NO | 2 | 1.5 | NA | PVC | PVC | 1000V dc | FDR, TDR and V&T | 4RO (FDR & TDR) and 2RO (V&T) | NO | 54 | 59 | 59 | 1.5
1 | C | IN | IN | OUT | NO | 37 | 1.5 | NA | PVC | PVC | 1000V dc | FDR, TDR and V&T | 4RO (FDR & TDR) and 2RO (V&T) | NO | 46 | 50 | 50 | 1.5
1 | C | IN | IN | OUT | NO | 12 | 1.5 | NA | PVC | PVC | 1000V dc | FDR, TDR and V&T | 4RO (FDR & TDR) and 2RO (V&T) | NO | 45 | 50 | 50 | 1.5
1 | C | IN | IN | OUT | NO | 37 | 1.5 | NA | PVC | PVC | 1000V dc | FDR, TDR and V&T | 4RO (FDR & TDR) and 2RO (V&T) | NO | 40 | 42 | 42 | 1.5
1 | C | IN | IN | OUT | NO | 37 | 1.5 | NA | PVC | PVC | 1000V dc | FDR, TDR and V&T | 4RO (FDR & TDR) and 2RO (V&T) | NO | 40 | 42 | 42 | 1.5
1 | C | IN | IN | OUT | NO | 19 | 1.5 | NA | PVC | PVC | 1000V dc | FDR, TDR and V&T | 4RO (FDR & TDR) and 2RO (V&T) | NO | 43 | 45 | 45 | 1.5
1 | C | IN | IN | OUT | NO | 2 | 1.5 | NA | PVC | PVC | 1000V dc | FDR, TDR and V&T | 4RO (FDR & TDR) and 2RO (V&T) | NO | 53 | 59 | 59 | 1.5
1 | C | IN | IN | OUT | NO | 2 | 1.5 | NA | PVC | PVC | 1000V dc | FDR, TDR and V&T | 4RO (FDR & TDR) and 2RO (V&T) | NO | 23 | 26 | 26 | 1.5
1 | C | IN | IN | OUT | NO | 2 | 1.5 | NA | PVC | PVC | 1000V dc | FDR, TDR and V&T | 4RO (FDR & TDR) and 2RO (V&T) | NO | 53 | 59 | 59 | 1.5
1 | C | IN | IN | OUT | NO | 2 | 1.5 | NA | PVC | PVC | 1000V dc | FDR, TDR and V&T | 4RO (FDR & TDR) and 2RO (V&T) | NO | 23 | 26 | 26 | 1.5
1 | C | IN | IN | OUT | NO | 2 | 1.5 | NA | PVC | PVC | 1000V dc | FDR, TDR and V&T | 4RO (FDR & TDR) and 2RO (V&T) | NO | 53 | 59 | 59 | 1.5
1 | C | IN | IN | OUT | NO | 2 | 1.5 | NA | PVC | PVC | 1000V dc | FDR, TDR and V&T | 4RO (FDR & TDR) and 2RO (V&T) | NO | 23 | 26 | 26 | 1.5
1 | C | IN | IN | OUT | NO | 2 | 1.5 | NA | PVC | PVC | 1000V dc | FDR, TDR and V&T | 4RO (FDR & TDR) and 2RO (V&T) | NO | 53 | 59 | 59 | 1.5
1 | C | IN | IN | OUT | NO | 2 | 1.5 | NA | PVC | PVC | 1000V dc | FDR, TDR and V&T | 4RO (FDR & TDR) and 2RO (V&T) | NO | 23 | 26 | 26 | 1.5
1 | C | IN | IN | OUT | NO | 2 | 1.5 | NA | PVC | PVC | 1000V dc | FDR, TDR and V&T | 4RO (FDR & TDR) and 2RO (V&T) | NO | 53 | 59 | 59 | 1.5
1 | C | IN | IN | OUT | NO | 37 | 1.5 | NA | PVC | PVC | 1000V dc | FDR, TDR and V&T | 4RO (FDR & TDR) and 2RO (V&T) | NO | 21 | 26 | 26 | 1.5
1 | C | IN | IN | OUT | NO | 37 | 1.5 | NA | PVC | PVC | 1000V dc | FDR, TDR and V&T | 4RO (FDR & TDR) and 2RO (V&T) | NO | 40 | 40 | 40 | 1.5
1 | C | IN | IN | OUT | NO | 2 | 1.5 | NA | PVC | PVC | 1000V dc | FDR, TDR and V&T | 4RO (FDR & TDR) and 2RO (V&T) | NO | NIA | NIA | NIA | 2 x 1,5mm2
1 | C | IN | IN | OUT | NO | 4 | 1.5 | NA | PVC | PVC | 1000V dc | FDR, TDR and V&T | 4RO (FDR & TDR) and 2RO (V&T) | NO | NIA | NIA | NIA | 4 x 1,5mm2
1 | C | IN | IN | OUT | NO | 2 | 1.5 | NA | PVC | PVC | 1000V dc | FDR, TDR and V&T | 4RO (FDR & TDR) and 2RO (V&T) | NO |  |  | 59 | 2 X 1,5
1 | C | IN | IN | OUT | NO | 4 | 1.5 | NA | PVC | PVC | 1000V dc | FDR, TDR and V&T | 4RO (FDR & TDR) and 2RO (V&T) | NO |  |  | 20 | 4 X 1,5
1 | C | IN | IN | OUT | NO | 19 | 1.5 | A | PVC | PVC | 1000V dc | FDR, TDR and V&T | 4RO (FDR & TDR) and 2RO (V&T) | NO | 85 | 0 | 85 | 1.5
1 | C | IN | IN | OUT | NO | 12 | 1.5 | NA | PVC | PVC | 1000V dc | FDR, TDR and V&T | 4RO (FDR & TDR) and 2RO (V&T) | NO | 19 | 0 | 19 | 1.5
1 | C | IN | IN | OUT | NO | 37 | 1.5 | A | PVC | PVC | 1000V dc | FDR, TDR and V&T | 4RO (FDR & TDR) and 2RO (V&T) | NO | 92 | 0 | 92 | 1.5
1 | C | IN | IN | IN | YES | 12 | 1.5 | ADR (A) | PVC | EPR | 1000V dc | FDR, TDR and V&T | 4RO (FDR & TDR) and 2RO (V&T) | NO | 63 | 0 | 63 | 1.5
1 | C | IN | IN | IN | YES | 12 | 1.5 | ADR (A) | PVC | EPR | 1000V dc | FDR, TDR and V&T | 4RO (FDR & TDR) and 2RO (V&T) | NO | 63 | 0 | 63 | 1.5
1 | C | IN | IN | IN | YES | 12 | 1.5 | ADR (A) | PVC | EPR | 1000V dc | FDR, TDR and V&T | 4RO (FDR & TDR) and 2RO (V&T) | NO | 63 | 0 | 63 | 1.5
1 | C | IN | IN | OUT | NO | 12 | 1.5 | NA | PVC | PVC | 1000V dc | FDR, TDR and V&T | 4RO (FDR & TDR) and 2RO (V&T) | NO | 21 | 0 | 21 | 1.5
1 | C | IN | IN | OUT | NO | 4 | 1.5 | NA | PVC | PVC | 1000V dc | FDR, TDR and V&T | 4RO (FDR & TDR) and 2RO (V&T) | NO | 45 | 0 | 45 | 1.5
1 | C | IN | IN | OUT | NO | 12 | 1.5 | NA | PVC | PVC | 1000V dc | FDR, TDR and V&T | 4RO (FDR & TDR) and 2RO (V&T) | NO | 64 | 0 | 64 | 1.5
1 | C | IN | IN | OUT | NO | 37 | 1.5 | A | PVC | PVC | 1000V dc | FDR, TDR and V&T | 4RO (FDR & TDR) and 2RO (V&T) | NO | 85 | 0 | 85 | 1.5
1 | C | IN | IN | OUT | NO | 37 | 1.5 | A | PVC | PVC | 1000V dc | FDR, TDR and V&T | 4RO (FDR & TDR) and 2RO (V&T) | NO | 92 | 0 | 92 | 1.5
1 | C | IN | IN | IN | YES | 12 | 1.5 | ADR (A) | PVC | EPR | 1000V dc | FDR, TDR and V&T | 4RO (FDR & TDR) and 2RO (V&T) | NO | 63 | 0 | 63 | 1.5
1 | C | IN | IN | IN | YES | 12 | 1.5 | ADR (A) | PVC | EPR | 1000V dc | FDR, TDR and V&T | 4RO (FDR & TDR) and 2RO (V&T) | NO | 66 | 0 | 66 | 1.5
1 | C | IN | IN | IN | YES | 12 | 1.5 | ADR (A) | PVC | EPR | 1000V dc | FDR, TDR and V&T | 4RO (FDR & TDR) and 2RO (V&T) | NO | 63 | 0 | 63 | 1.5
1 | C | IN | IN | OUT | NO | 37 | 1.5 | A | PVC | PVC | 1000V dc | FDR, TDR and V&T | 4RO (FDR & TDR) and 2RO (V&T) | NO | 85 | 0 | 85 | 1.5
1 | C | IN | IN | OUT | NO | 37 | 1.5 | A | PVC | PVC | 1000V dc | FDR, TDR and V&T | 4RO (FDR & TDR) and 2RO (V&T) | NO | 91 | 0 | 91 | 1.5
1 | C | IN | IN | IN | YES | 12 | 1.5 | ADR (A) | PVC | EPR | 1000V dc | FDR, TDR and V&T | 4RO (FDR & TDR) and 2RO (V&T) | NO | 37 | 0 | 37 | 1.5
1 | C | IN | IN | IN | YES | 12 | 1.5 | ADR (A) | PVC | EPR | 1000V dc | FDR, TDR and V&T | 4RO (FDR & TDR) and 2RO (V&T) | NO | 51 | 0 | 51 | 1.5
1 | C | IN | IN | IN | YES | 12 | 1.5 | ADR (A) | PVC | EPR | 1000V dc | FDR, TDR and V&T | 4RO (FDR & TDR) and 2RO (V&T) | NO | 63 | 0 | 63 | 1.5
1 | C | IN | IN | OUT | NO | 12 | 1.5 | A | PVC | PVC | 1000V dc | FDR, TDR and V&T | 4RO (FDR & TDR) and 2RO (V&T) | NO | 91 | 0 | 91 | 1.5
1 | C | IN | IN | IN | YES | 12 | 1.5 | ADR (A) | PVC | EPR | 1000V dc | FDR, TDR and V&T | 4RO (FDR & TDR) and 2RO (V&T) | NO | 37 | 0 | 37 | 1.5
1 | C | IN | IN | OUT | NO | 12 | 1.5 | NA | PVC | PVC | 1000V dc | FDR, TDR and V&T | 4RO (FDR & TDR) and 2RO (V&T) | NO | 19 | 0 | 19 | 1.5
1 | C | IN | IN | OUT | NO | 12 | 1.5 | A | PVC | PVC | 1000V dc | FDR, TDR and V&T | 4RO (FDR & TDR) and 2RO (V&T) | NO | 91 | 0 | 91 | 1.5
1 | C | IN | IN | IN | YES | 12 | 1.5 | ADR (A) | PVC | EPR | 1000V dc | FDR, TDR and V&T | 4RO (FDR & TDR) and 2RO (V&T) | NO | 37 | 0 | 37 | 1.5
1 | C | IN | IN | OUT | NO | 12 | 1.5 | NA | PVC | PVC | 1000V dc | FDR, TDR and V&T | 4RO (FDR & TDR) and 2RO (V&T) | NO | 64 | 0 | 64 | 1.5
1 | C | IN | IN | OUT | NO | 19 | 1.5 | A | PVC | PVC | 1000V dc | FDR, TDR and V&T | 4RO (FDR & TDR) and 2RO (V&T) | NO | 83 | 0 | 83 | 1.5
1 | C | IN | IN | OUT | NO | 37 | 1.5 | A | PVC | PVC | 1000V dc | FDR, TDR and V&T | 4RO (FDR & TDR) and 2RO (V&T) | NO | 91 | 0 | 91 | 1.5
1 | C | IN | IN | OUT | NO | 12 | 1.5 | A | PVC | PVC | 1000V dc | FDR, TDR and V&T | 4RO (FDR & TDR) and 2RO (V&T) | NO | 57 | 0 | 57 | 1.5
1 | C | IN | IN | OUT | NO | 12 | 1.5 | A | PVC | PVC | 1000V dc | FDR, TDR and V&T | 4RO (FDR & TDR) and 2RO (V&T) | NO | 57 | 0 | 57 | 1.5
1 | C | IN | IN | OUT | NO | 12 | 1.5 | A | PVC | PVC | 1000V dc | FDR, TDR and V&T | 4RO (FDR & TDR) and 2RO (V&T) | NO | 57 | 0 | 57 | 1.5
1 | C | IN | IN | OUT | NO | 37 | 1.5 | A | PVC | PVC | 1000V dc | FDR, TDR and V&T | 4RO (FDR & TDR) and 2RO (V&T) | NO | 91 | 0 | 91 | 1.5
1 | C | IN | IN | OUT | NO | 37 | 1.5 | NA | PVC | PVC | 1000V dc | FDR, TDR and V&T | 4RO (FDR & TDR) and 2RO (V&T) | NO | 63 | 0 | 63 | 1.5
1 | C | IN | IN | OUT | NO | 37 | 1.5 | A | PVC | PVC | 1000V dc | FDR, TDR and V&T | 4RO (FDR & TDR) and 2RO (V&T) | NO | 91 | 0 | 91 | 1.5
1 | C | IN | IN | OUT | NO | 12 | 1.5 | A | PVC | PVC | 1000V dc | FDR, TDR and V&T | 4RO (FDR & TDR) and 2RO (V&T) | NO | 60 | 0 | 60 | 1.5
1 | C | IN | IN | OUT | NO | 12 | 1.5 | A | PVC | PVC | 1000V dc | FDR, TDR and V&T | 4RO (FDR & TDR) and 2RO (V&T) | NO | 57 | 0 | 57 | 1.5
1 | C | IN | IN | OUT | NO | 12 | 1.5 | A | PVC | PVC | 1000V dc | FDR, TDR and V&T | 4RO (FDR & TDR) and 2RO (V&T) | NO | 57 | 0 | 57 | 1.5
1 | C | IN | IN | OUT | NO | 37 | 1.5 | A | PVC | PVC | 1000V dc | FDR, TDR and V&T | 4RO (FDR & TDR) and 2RO (V&T) | NO | 91 | 0 | 91 | 1.5
1 | C | IN | IN | OUT | NO | 12 | 1.5 | NA | PVC | PVC | 1000V dc | FDR, TDR and V&T | 4RO (FDR & TDR) and 2RO (V&T) | NO | 21 | 0 | 21 | 1.5
1 | C | IN | IN | OUT | NO | 9 | 1.5 | NA | PVC | PVC | 1000V dc | FDR, TDR and V&T | 4RO (FDR & TDR) and 2RO (V&T) | NO | 10 | 0 | 10 | 1.5
1 | C | IN | IN | OUT | NO | 9 | 1.5 | NA | PVC | PVC | 1000V dc | FDR, TDR and V&T | 4RO (FDR & TDR) and 2RO (V&T) | NO | 10 | 0 | 10 | 1.5
1 | C | IN | IN | OUT | NO | 9 | 1.5 | NA | PVC | PVC | 1000V dc | FDR, TDR and V&T | 4RO (FDR & TDR) and 2RO (V&T) | NO | 9 | 0 | 9 | 1.5
1 | C | IN | IN | OUT | NO | 9 | 1.5 | NA | PVC | PVC | 1000V dc | FDR, TDR and V&T | 4RO (FDR & TDR) and 2RO (V&T) | NO | 9 | 0 | 9 | 1.5
1 | C | IN | IN | OUT | NO | 37 | 1.5 | NA | PVC | PVC | 1000V dc | FDR, TDR and V&T | 4RO (FDR & TDR) and 2RO (V&T) | NO | 63 | 0 | 63 | 1.5
1 | C | IN | IN | OUT | NO | 37 | 1.5 | A | PVC | PVC | 1000V dc | FDR, TDR and V&T | 4RO (FDR & TDR) and 2RO (V&T) | NO | 52 | 0 | 52 | 1.5
1 | C | IN | IN | OUT | NO | 12 | 1.5 | A | PVC | PVC | 1000V dc | FDR, TDR and V&T | 4RO (FDR & TDR) and 2RO (V&T) | NO | 20 | 6 | 20 | 1.5
1 | C | IN | IN | OUT | NO | 12 | 1.5 | A | PVC | PVC | 1000V dc | FDR, TDR and V&T | 4RO (FDR & TDR) and 2RO (V&T) | NO | 20 | 7 | 20 | 1.5
1 | C | IN | IN | OUT | NO | 12 | 1.5 | A | PVC | PVC | 1000V dc | FDR, TDR and V&T | 4RO (FDR & TDR) and 2RO (V&T) | NO | 20 | 22 | 20 | 1.5
1 | C | IN | IN | OUT | NO | 19 | 1.5 | A | PVC | PVC | 1000V dc | FDR, TDR and V&T | 4RO (FDR & TDR) and 2RO (V&T) | NO | 76 | 0 | 76 | 1.5
1 | C | IN | IN | OUT | NO | 12 | 1.5 | NA | PVC | PVC | 1000V dc | FDR, TDR and V&T | 4RO (FDR & TDR) and 2RO (V&T) | NO | 20 | 0 | 20 | 1.5
1 | C | IN | IN | OUT | NO | 4 | 1.5 | NA | PVC | PVC | 1000V dc | FDR, TDR and V&T | 4RO (FDR & TDR) and 2RO (V&T) | NO | 37 | 0 | 37 | 1.5
1 | C | IN | IN | OUT | NO | 12 | 1.5 | NA | PVC | PVC | 1000V dc | FDR, TDR and V&T | 4RO (FDR & TDR) and 2RO (V&T) | NO | 37 | 0 | 37 | 1.5
1 | C | IN | IN | OUT | NO | 37 | 1.5 | A | PVC | PVC | 1000V dc | FDR, TDR and V&T | 4RO (FDR & TDR) and 2RO (V&T) | NO | 76 | 0 | 76 | 1.5
1 | C | IN | IN | OUT | NO | 12 | 1.5 | NA | PVC | PVC | 1000V dc | FDR, TDR and V&T | 4RO (FDR & TDR) and 2RO (V&T) | NO | 17 | 0 | 17 | 1.5
1 | C | IN | IN | OUT | NO | 37 | 1.5 | A | PVC | PVC | 1000V dc | FDR, TDR and V&T | 4RO (FDR & TDR) and 2RO (V&T) | NO | 51 | 0 | 51 | 1.5
1 | C | IN | IN | OUT | NO | 12 | 1.5 | A | PVC | PVC | 1000V dc | FDR, TDR and V&T | 4RO (FDR & TDR) and 2RO (V&T) | NO | 20 | 3 | 20 | 1.5
1 | C | IN | IN | OUT | NO | 12 | 1.5 | A | PVC | PVC | 1000V dc | FDR, TDR and V&T | 4RO (FDR & TDR) and 2RO (V&T) | NO | 20 | 4 | 20 | 1.5
1 | C | IN | IN | OUT | NO | 12 | 1.5 | A | PVC | PVC | 1000V dc | FDR, TDR and V&T | 4RO (FDR & TDR) and 2RO (V&T) | NO | 20 | 26 | 20 | 1.5
1 | C | IN | IN | OUT | NO | 37 | 1.5 | A | PVC | PVC | 1000V dc | FDR, TDR and V&T | 4RO (FDR & TDR) and 2RO (V&T) | NO | 76 | 0 | 76 | 1.5
1 | C | IN | IN | OUT | NO | 37 | 1.5 | A | PVC | PVC | 1000V dc | FDR, TDR and V&T | 4RO (FDR & TDR) and 2RO (V&T) | NO | 52 | 0 | 52 | 1.5
1 | C | IN | IN | OUT | NO | 12 | 1.5 | A | PVC | PVC | 1000V dc | FDR, TDR and V&T | 4RO (FDR & TDR) and 2RO (V&T) | NO | 20 | 22 | 20 | 1.5
1 | C | IN | IN | OUT | NO | 12 | 1.5 | A | PVC | PVC | 1000V dc | FDR, TDR and V&T | 4RO (FDR & TDR) and 2RO (V&T) | NO | 20 | 7 | 20 | 1.5
1 | C | IN | IN | OUT | NO | 12 | 1.5 | A | PVC | PVC | 1000V dc | FDR, TDR and V&T | 4RO (FDR & TDR) and 2RO (V&T) | NO | 20 | 6 | 20 | 1.5
1 | C | IN | IN | OUT | NO | 9 | 1.5 | NA | PVC | PVC | 1000V dc | FDR, TDR and V&T | 4RO (FDR & TDR) and 2RO (V&T) | NO | 37 | 0 | 37 | 1.5
1 | C | IN | IN | OUT | NO | 9 | 1.5 | NA | PVC | PVC | 1000V dc | FDR, TDR and V&T | 4RO (FDR & TDR) and 2RO (V&T) | NO | 37 | 0 | 37 | 1.5
1 | C | IN | IN | OUT | NO | 37 | 1.5 | NA | PVC | PVC | 1000V dc | FDR, TDR and V&T | 4RO (FDR & TDR) and 2RO (V&T) | NO | 38 | 0 | 38 | 1.5
1 | C | IN | IN | OUT | NO | 37 | 1.5 | A | PVC | PVC | 1000V dc | FDR, TDR and V&T | 4RO (FDR & TDR) and 2RO (V&T) | NO | 133 | 0 | 133 | 1.5
1 | C | IN | IN | OUT | NO | 12 | 1.5 | A | PVC | PVC | 1000V dc | FDR, TDR and V&T | 4RO (FDR & TDR) and 2RO (V&T) | NO | 20 | 18 | 20 | 1.5
1 | C | IN | IN | OUT | NO | 12 | 1.5 | A | PVC | PVC | 1000V dc | FDR, TDR and V&T | 4RO (FDR & TDR) and 2RO (V&T) | NO | 20 | 19 | 20 | 1.5
1 | C | IN | IN | OUT | NO | 12 | 1.5 | A | PVC | PVC | 1000V dc | FDR, TDR and V&T | 4RO (FDR & TDR) and 2RO (V&T) | NO | 20 | 20 | 20 | 1.5
1 | C | IN | IN | OUT | NO | 37 | 1.5 | A | PVC | PVC | 1000V dc | FDR, TDR and V&T | 4RO (FDR & TDR) and 2RO (V&T) | NO | 101 | 0 | 101 | 1.5
1 | C | IN | IN | OUT | NO | 12 | 1.5 | NA | PVC | PVC | 1000V dc | FDR, TDR and V&T | 4RO (FDR & TDR) and 2RO (V&T) | NO | 16 | 0 | 16 | 1.5
1 | C | IN | IN | OUT | NO | 12 | 1.5 | NA | PVC | PVC | 1000V dc | FDR, TDR and V&T | 4RO (FDR & TDR) and 2RO (V&T) | NO | 20 | 0 | 20 | 1.5
1 | C | IN | IN | OUT | NO | 37 | 1.5 | A | PVC | PVC | 1000V dc | FDR, TDR and V&T | 4RO (FDR & TDR) and 2RO (V&T) | NO | 134 | 0 | 134 | 1.5
1 | C | IN | IN | OUT | NO | 19 | 1.5 | A | PVC | PVC | 1000V dc | FDR, TDR and V&T | 4RO (FDR & TDR) and 2RO (V&T) | NO | 134 | 0 | 134 | 1.5
1 | C | IN | IN | OUT | NO | 12 | 1.5 | A | PVC | PVC | 1000V dc | FDR, TDR and V&T | 4RO (FDR & TDR) and 2RO (V&T) | NO | 91 | 0 | 91 | 1.5
1 | C | IN | IN | OUT | NO | 37 | 1.5 | A | PVC | PVC | 1000V dc | FDR, TDR and V&T | 4RO (FDR & TDR) and 2RO (V&T) | NO | 97 | 0 | 97 | 1.5
1 | C | IN | IN | OUT | NO | 19 | 1.5 | A | PVC | PVC | 1000V dc | FDR, TDR and V&T | 4RO (FDR & TDR) and 2RO (V&T) | NO | 91 | 0 | 91 | 1.5
1 | C | IN | IN | OUT | NO | 12 | 1.5 | A | PVC | PVC | 1000V dc | FDR, TDR and V&T | 4RO (FDR & TDR) and 2RO (V&T) | NO | 91 | 0 | 91 | 1.5
1 | C | IN | IN | OUT | NO | 3 | 1.5 | A | PVC | PVC | 1000V dc | FDR, TDR and V&T | 4RO (FDR & TDR) and 2RO (V&T) | NO | 86 | 0 | 86 | 1.5
1 | C | IN | IN | OUT | NO | 3 | 1.5 | NA | PVC | PVC | 1000V dc | FDR, TDR and V&T | 4RO (FDR & TDR) and 2RO (V&T) | NO | 53 | 0 | 53 | 1.5
1 | C | IN | IN | OUT | NO | 4 | 1.5 | NA | PVC | PVC | 1000V dc | FDR, TDR and V&T | 4RO (FDR & TDR) and 2RO (V&T) | NO | 20 | 0 | 20 | 1.5
1 | C | IN | IN | OUT | NO | 37 | 1.5 | A | PVC | PVC | 1000V dc | FDR, TDR and V&T | 4RO (FDR & TDR) and 2RO (V&T) | NO | 92 | 0 | 92 | 1.5
1 | C | IN | IN | OUT | NO | 19 | 1.5 | A | PVC | PVC | 1000V dc | FDR, TDR and V&T | 4RO (FDR & TDR) and 2RO (V&T) | NO | 97 | 0 | 97 | 1.5
1 | C | IN | IN | OUT | NO | 3 | 1.5 | A | PVC | PVC | 1000V dc | FDR, TDR and V&T | 4RO (FDR & TDR) and 2RO (V&T) | NO | 20 | 6 | 20 | 1.5
1 | C | IN | IN | OUT | NO | 4 | 1.5 | A | PVC | PVC | 1000V dc | FDR, TDR and V&T | 4RO (FDR & TDR) and 2RO (V&T) | NO | 20 | 6 | 20 | 1.5
1 | C | IN | IN | OUT | NO | 37 | 1.5 | A | PVC | PVC | 1000V dc | FDR, TDR and V&T | 4RO (FDR & TDR) and 2RO (V&T) | NO | 97 | 0 | 97 | 1.5
1 | C | IN | IN | OUT | NO | 19 | 1.5 | A | PVC | PVC | 1000V dc | FDR, TDR and V&T | 4RO (FDR & TDR) and 2RO (V&T) | NO | 97 | 0 | 97 | 1.5
1 | C | IN | IN | OUT | NO | 3 | 1.5 | A | PVC | PVC | 1000V dc | FDR, TDR and V&T | 4RO (FDR & TDR) and 2RO (V&T) | NO | 20 | 9 | 20 | 1.5
1 | C | IN | IN | OUT | NO | 3 | 1.5 | A | PVC | PVC | 1000V dc | FDR, TDR and V&T | 4RO (FDR & TDR) and 2RO (V&T) | NO | 20 | 9 | 20 | 1.5
1 | C | IN | IN | OUT | NO | 3 | 1.5 | A | PVC | PVC | 1000V dc | FDR, TDR and V&T | 4RO (FDR & TDR) and 2RO (V&T) | NO | 20 | 8 | 20 | 1.5
1 | C | IN | IN | OUT | NO | 3 | 1.5 | A | PVC | PVC | 1000V dc | FDR, TDR and V&T | 4RO (FDR & TDR) and 2RO (V&T) | NO | 20 | 8 | 20 | 1.5
1 | C | IN | IN | OUT | NO | 4 | 1.5 | A | PVC | PVC | 1000V dc | FDR, TDR and V&T | 4RO (FDR & TDR) and 2RO (V&T) | NO | 20 | 8 | 20 | 1.5
1 | C | IN | IN | OUT | NO | 3 | 1.5 | A | PVC | PVC | 1000V dc | FDR, TDR and V&T | 4RO (FDR & TDR) and 2RO (V&T) | NO | 20 | 13 | 20 | 1.5
1 | C | IN | IN | OUT | NO | 3 | 1.5 | A | PVC | PVC | 1000V dc | FDR, TDR and V&T | 4RO (FDR & TDR) and 2RO (V&T) | NO | 20 | 13 | 20 | 1.5
1 | C | IN | IN | OUT | NO | 3 | 1.5 | A | PVC | PVC | 1000V dc | FDR, TDR and V&T | 4RO (FDR & TDR) and 2RO (V&T) | NO | 20 | 13 | 20 | 1.5
1 | C | IN | IN | OUT | NO | 3 | 1.5 | A | PVC | PVC | 1000V dc | FDR, TDR and V&T | 4RO (FDR & TDR) and 2RO (V&T) | NO | 20 | 13 | 20 | 1.5
1 | C | IN | IN | OUT | NO | 3 | 1.5 | A | PVC | PVC | 1000V dc | FDR, TDR and V&T | 4RO (FDR & TDR) and 2RO (V&T) | NO | 20 | 10 | 20 | 1.5
1 | C | IN | IN | OUT | NO | 3 | 1.5 | A | PVC | PVC | 1000V dc | FDR, TDR and V&T | 4RO (FDR & TDR) and 2RO (V&T) | NO | 20 | 10 | 20 | 1.5
1 | C | IN | IN | OUT | NO | 3 | 1.5 | A | PVC | PVC | 1000V dc | FDR, TDR and V&T | 4RO (FDR & TDR) and 2RO (V&T) | NO | 20 | 13 | 20 | 1.5
1 | C | IN | IN | OUT | NO | 3 | 1.5 | A | PVC | PVC | 1000V dc | FDR, TDR and V&T | 4RO (FDR & TDR) and 2RO (V&T) | NO | 20 | 13 | 20 | 1.5
1 | C | IN | IN | OUT | NO | 3 | 1.5 | A | PVC | PVC | 1000V dc | FDR, TDR and V&T | 4RO (FDR & TDR) and 2RO (V&T) | NO | 20 | 13 | 20 | 1.5
1 | C | IN | IN | OUT | NO | 3 | 1.5 | A | PVC | PVC | 1000V dc | FDR, TDR and V&T | 4RO (FDR & TDR) and 2RO (V&T) | NO | 20 | 11 | 20 | 1.5
1 | C | IN | IN | OUT | NO | 3 | 1.5 | A | PVC | PVC | 1000V dc | FDR, TDR and V&T | 4RO (FDR & TDR) and 2RO (V&T) | NO | 20 | 11 | 20 | 1.5
1 | C | IN | IN | OUT | NO | 3 | 1.5 | A | PVC | PVC | 1000V dc | FDR, TDR and V&T | 4RO (FDR & TDR) and 2RO (V&T) | NO | 20 | 13 | 20 | 1.5
1 | C | IN | IN | OUT | NO | 3 | 1.5 | A | PVC | PVC | 1000V dc | FDR, TDR and V&T | 4RO (FDR & TDR) and 2RO (V&T) | NO | 20 | 13 | 20 | 1.5
1 | C | IN | IN | OUT | NO | 3 | 1.5 | A | PVC | PVC | 1000V dc | FDR, TDR and V&T | 4RO (FDR & TDR) and 2RO (V&T) | NO | 20 | 11 | 20 | 1.5
1 | C | IN | IN | OUT | NO | 3 | 1.5 | A | PVC | PVC | 1000V dc | FDR, TDR and V&T | 4RO (FDR & TDR) and 2RO (V&T) | NO | 20 | 11 | 20 | 1.5
1 | C | IN | IN | OUT | NO | 3 | 1.5 | A | PVC | PVC | 1000V dc | FDR, TDR and V&T | 4RO (FDR & TDR) and 2RO (V&T) | NO | 20 | 13 | 20 | 1.5
1 | C | IN | IN | OUT | NO | 3 | 1.5 | A | PVC | PVC | 1000V dc | FDR, TDR and V&T | 4RO (FDR & TDR) and 2RO (V&T) | NO | 20 | 13 | 20 | 1.5
1 | C | IN | IN | OUT | NO | 4 | 1.5 | A | PVC | PVC | 1000V dc | FDR, TDR and V&T | 4RO (FDR & TDR) and 2RO (V&T) | NO | 20 | 5 | 20 | 1.5
1 | C | IN | IN | OUT | NO | 3 | 1.5 | A | PVC | PVC | 1000V dc | FDR, TDR and V&T | 4RO (FDR & TDR) and 2RO (V&T) | NO | 20 | 13 | 20 | 1.5
1 | C | IN | IN | OUT | NO | 3 | 1.5 | A | PVC | PVC | 1000V dc | FDR, TDR and V&T | 4RO (FDR & TDR) and 2RO (V&T) | NO | 20 | 13 | 20 | 1.5
1 | C | IN | IN | OUT | NO | 4 | 1.5 | A | PVC | PVC | 1000V dc | FDR, TDR and V&T | 4RO (FDR & TDR) and 2RO (V&T) | NO | 20 | 5 | 20 | 1.5
1 | C | IN | IN | OUT | NO | 3 | 1.5 | A | PVC | PVC | 1000V dc | FDR, TDR and V&T | 4RO (FDR & TDR) and 2RO (V&T) | NO | 20 | 7 | 20 | 1.5
1 | C | IN | IN | OUT | NO | 3 | 1.5 | A | PVC | PVC | 1000V dc | FDR, TDR and V&T | 4RO (FDR & TDR) and 2RO (V&T) | NO | 20 | 7 | 20 | 1.5
1 | C | IN | IN | OUT | NO | 4 | 1.5 | A | PVC | PVC | 1000V dc | FDR, TDR and V&T | 4RO (FDR & TDR) and 2RO (V&T) | NO | 20 | 7 | 20 | 1.5
1 | C | IN | IN | OUT | NO | 3 | 1.5 | A | PVC | PVC | 1000V dc | FDR, TDR and V&T | 4RO (FDR & TDR) and 2RO (V&T) | NO | 20 | 8 | 20 | 1.5
1 | C | IN | IN | OUT | NO | 3 | 1.5 | A | PVC | PVC | 1000V dc | FDR, TDR and V&T | 4RO (FDR & TDR) and 2RO (V&T) | NO | 20 | 8 | 20 | 1.5
1 | C | IN | IN | OUT | NO | 4 | 1.5 | A | PVC | PVC | 1000V dc | FDR, TDR and V&T | 4RO (FDR & TDR) and 2RO (V&T) | NO | 20 | 8 | 20 | 1.5
1 | C | IN | IN | OUT | NO | 3 | 1.5 | A | PVC | PVC | 1000V dc | FDR, TDR and V&T | 4RO (FDR & TDR) and 2RO (V&T) | NO | 20 | 7 | 20 | 1.5
1 | C | IN | IN | OUT | NO | 3 | 1.5 | A | PVC | PVC | 1000V dc | FDR, TDR and V&T | 4RO (FDR & TDR) and 2RO (V&T) | NO | 20 | 7 | 20 | 1.5
1 | C | IN | IN | OUT | NO | 4 | 1.5 | A | PVC | PVC | 1000V dc | FDR, TDR and V&T | 4RO (FDR & TDR) and 2RO (V&T) | NO | 20 | 7 | 20 | 1.5
1 | C | IN | IN | OUT | NO | 3 | 1.5 | A | PVC | PVC | 1000V dc | FDR, TDR and V&T | 4RO (FDR & TDR) and 2RO (V&T) | NO | 20 | 6 | 20 | 1.5
1 | C | IN | IN | OUT | NO | 7 | 1.5 | A | PVC | PVC | 1000V dc | FDR, TDR and V&T | 4RO (FDR & TDR) and 2RO (V&T) | NO | 161 | 0 | 161 | 1.5
1 | C | IN | IN | OUT | NO | 37 | 1.5 | A | PVC | PVC | 1000V dc | FDR, TDR and V&T | 4RO (FDR & TDR) and 2RO (V&T) | NO | 111 | 0 | 111 | 1.5
1 | C | IN | IN | OUT | NO | 2 | 1.5 | A | PVC | PVC | 1000V dc | FDR, TDR and V&T | 4RO (FDR & TDR) and 2RO (V&T) | NO | 55 | 0 | 55 | 1.5
1 | C | IN | IN | OUT | NO | NIA | NIA | NIA | NIA | NIA | NIA | FDR, TDR and V&T | 4RO (FDR & TDR) and 2RO (V&T) | NO | NIA | NIA | NIA
1 | M | IN | IN | OUT | NO | 19 | 0.6 | NA | PVC | PVC | 500V dc | V&T and FDR | 2RO (V&T) and 4RO (FDR) | NO | 16 | 0 | 16 | 19Core x 0,6mm2
1 | M | IN | IN | OUT | NO | 19 | 0.6 | NA | PVC | PVC | 500V dc | V&T and FDR | 2RO (V&T) and 4RO (FDR) | NO | 16 | 0 | 16 | 19Core x 0,6mm2
1 | M | IN | IN | OUT | NO | 19 | 0.6 | NA | PVC | PVC | 500V dc | V&T and FDR | 2RO (V&T) and 4RO (FDR) | NO | 55 | 0 | 55 | 19Core x 0,6mm2
1 | M | IN | IN | OUT | NO | 2 | 1 | 1PTB (NA) | PVC | PVC | 500V dc | V&T and FDR | 2RO (V&T) and 4RO (FDR) | NO | 87 | 0 | 87 | 1PTB x 1mm2
1 | M | IN | IN | OUT | NO | 2 | 1 | 1PTB (NA) | PVC | PVC | 500V dc | V&T and FDR | 2RO (V&T) and 4RO (FDR) | NO | 109 | 0 | 109 | 1PTB x 1mm2
1 | M | IN | IN | OUT | NO | 2 | 1 | 1PTB (NA) | PVC | PVC | 500V dc | V&T and FDR | 2RO (V&T) and 4RO (FDR) | NO | 109 | 0 | 109 | 1PTB x 1mm2
1 | M | IN | IN | OUT | NO | 32 | 1 | 16Pair (NA) | PVC | PVC | 500V dc | V&T and FDR | 2RO (V&T) and 4RO (FDR) | NO | 44 | 0 | 44 | 16Pair x 0,34mm2
1 | M | IN | IN | OUT | NO | 2 | 1 | 1PTB (NA) | PVC | PVC | 500V dc | V&T and FDR | 2RO (V&T) and 4RO (FDR) | NO | 20 | 0 | 20 | 1PTB x 1mm2
1 | M | IN | IN | OUT | NO | 32 | 1 | 16Pair (NA) | PVC | PVC | 500V dc | V&T and FDR | 2RO (V&T) and 4RO (FDR) | NO | 44 | 0 | 44 | 16Pair x 0,34mm2
1 | M | IN | IN | OUT | NO | 4 | 1 | 2PTB (NA) | PVC | PVC | 500V dc | V&T and FDR | 2RO (V&T) and 4RO (FDR) | NO | 109 | 0 | 109 | 2PTB x 1mm2
1 | M | IN | IN | OUT | NO | 2 | 1 | 1PTB (NA) | PVC | PVC | 500V dc | V&T and FDR | 2RO (V&T) and 4RO (FDR) | NO | 20 | 0 | 20 | 1PTB x 1mm2
1 | M | IN | IN | OUT | NO | 2 | 1 | 1PTB (NA) | PVC | PVC | 500V dc | V&T and FDR | 2RO (V&T) and 4RO (FDR) | NO | 20 | 0 | 20 | 1PTB x 1mm2
1 | M | IN | IN | OUT | NO | 2 | 1 | 1PTB (NA) | PVC | PVC | 500V dc | V&T and FDR | 2RO (V&T) and 4RO (FDR) | NO | 20 | 0 | 20 | 1PTB x 1mm2
1 | M | IN | IN | OUT | NO | 4 | 1 | 2PTB (NA) | PVC | PVC | 500V dc | V&T and FDR | 2RO (V&T) and 4RO (FDR) | NO | 110 | 0 | 110 | 2PTB x 1mm2
1 | M | IN | IN | OUT | NO | 2 | 1 | 1PTB (NA) | PVC | PVC | 500V dc | V&T and FDR | 2RO (V&T) and 4RO (FDR) | NO | 20 | 0 | 20 | 1PTB x 1mm2
1 | M | IN | IN | OUT | NO | 2 | 1 | 1PTB (NA) | PVC | PVC | 500V dc | V&T and FDR | 2RO (V&T) and 4RO (FDR) | NO | 20 | 0 | 20 | 1PTB x 1mm2
1 | M | IN | IN | OUT | NO | 2 | 1 | 1PTB (NA) | PVC | PVC | 500V dc | V&T and FDR | 2RO (V&T) and 4RO (FDR) | NO | 20 | 0 | 20 | 1PTB x 1mm2
1 | M | IN | IN | OUT | NO | 2 | 1 | 1PTB (NA) | PVC | PVC | 500V dc | V&T and FDR | 2RO (V&T) and 4RO (FDR) | NO | 20 | 0 | 20 | 1PTB x 1mm2
1 | M | IN | IN | OUT | NO | 4 | 1 | 2PTB (NA) | PVC | PVC | 500V dc | V&T and FDR | 2RO (V&T) and 4RO (FDR) | NO | 109 | 0 | 109 | 2PTB x 1mm2
1 | M | IN | IN | OUT | NO | 2 | 1 | 1PTB (NA) | PVC | PVC | 500V dc | V&T and FDR | 2RO (V&T) and 4RO (FDR) | NO | 20 | 0 | 20 | 1PTB x 1mm2
1 | M | IN | IN | OUT | NO | 2 | 1 | 1PTB (NA) | PVC | PVC | 500V dc | V&T and FDR | 2RO (V&T) and 4RO (FDR) | NO | 20 | 0 | 20 | 1PTB x 1mm2
1 | M | IN | IN | OUT | NO | 19 | 0.6 | NA | PVC | PVC | 500V dc | V&T and FDR | 2RO (V&T) and 4RO (FDR) | NO | 20 | 5 | 20 | 19Core x 0,6mm2
1 | M | IN | IN | OUT | NO | 2 | 1 | 1PTB (NA) | PVC | PVC | 500V dc | V&T and FDR | 2RO (V&T) and 4RO (FDR) | NO | 20 | 0 | 20 | 1PTB x 1mm2
1 | M | IN | IN | OUT | NO | 2 | 1 | 1PTB (NA) | PVC | PVC | 500V dc | V&T and FDR | 2RO (V&T) and 4RO (FDR) | NO | 55 | 0 | 55 | 1PTB x 1mm2
1 | M | IN | IN | OUT | NO | 2 | 1 | 1PTB (NA) | PVC | PVC | 500V dc | V&T and FDR | 2RO (V&T) and 4RO (FDR) | NO | 20 | 0 | 20 | 1PTB x 1mm2
1 | M | IN | IN | OUT | NO | 2 | 1 | 1PTB (NA) | PVC | PVC | 500V dc | V&T and FDR | 2RO (V&T) and 4RO (FDR) | NO | 44 | 0 | 44 | 1PTB x 1mm2
1 | M | IN | IN | OUT | NO | 2 | 1 | 1PTB (NA) | PVC | PVC | 500V dc | V&T and FDR | 2RO (V&T) and 4RO (FDR) | NO | 109 | 0 | 109 | 1PTB x 1mm2
1 | M | IN | IN | OUT | NO | 2 | 1 | 1PTB (NA) | PVC | PVC | 500V dc | V&T and FDR | 2RO (V&T) and 4RO (FDR) | NO | 20 | 10 | 20 | 1PTB x 1mm2
1 | M | IN | IN | OUT | NO | 2 | 1 | 1PTB (NA) | PVC | PVC | 500V dc | V&T and FDR | 2RO (V&T) and 4RO (FDR) | NO | 20 | 10 | 20 | 1PTB x 1mm2
1 | M | IN | IN | OUT | NO | 2 | 1 | 1PTB (NA) | PVC | PVC | 500V dc | V&T and FDR | 2RO (V&T) and 4RO (FDR) | NO | 20 | 15 | 20 | 1PTB x 1mm2
1 | M | IN | IN | OUT | NO | 2 | 1 | 1PTB (NA) | PVC | PVC | 500V dc | V&T and FDR | 2RO (V&T) and 4RO (FDR) | NO | 20 | 10 | 20 | 1PTB x 1mm2
1 | M | IN | IN | OUT | NO | 2 | 1 | 1PTB (NA) | PVC | PVC | 500V dc | V&T and FDR | 2RO (V&T) and 4RO (FDR) | NO | 20 | 10 | 20 | 1PTB x 1mm2
1 | M | IN | IN | OUT | NO | 2 | 1 | 1PTB (NA) | PVC | PVC | 500V dc | V&T and FDR | 2RO (V&T) and 4RO (FDR) | NO | 20 | 10 | 20 | 1PTB x 1mm2
1 | M | IN | IN | OUT | NO | 2 | 1 | 1PTB (NA) | PVC | PVC | 500V dc | V&T and FDR | 2RO (V&T) and 4RO (FDR) | NO | 20 | 10 | 20 | 1PTB x 1mm2
1 | M | IN | IN | OUT | NO | 2 | 1 | 1PTB (NA) | PVC | PVC | 500V dc | V&T and FDR | 2RO (V&T) and 4RO (FDR) | NO | 20 | 10 | 20 | 1PTB x 1mm2
1 | M | IN | IN | OUT | NO | 2 | 1 | 1PTB (NA) | PVC | PVC | 500V dc | V&T and FDR | 2RO (V&T) and 4RO (FDR) | NO | 109 | 0 | 109 | 1PTB x 1mm2
1 | M | IN | IN | OUT | NO | 4 | 1 | 2PTB (NA) | PVC | PVC | 500V dc | V&T and FDR | 2RO (V&T) and 4RO (FDR) | NO | 110 | 0 | 110 | 2PTB x 1mm2
1 | M | IN | IN | OUT | NO | 2 | 1 | 1PTB (NA) | PVC | PVC | 500V dc | V&T and FDR | 2RO (V&T) and 4RO (FDR) | NO | 109 | 0 | 109 | 1PTB x 1mm2
1 | M | IN | IN | OUT | NO | 1 | 1 | Coaxial (ETAL) | PVC | PVC | 500V dc | V&T and FDR | 2RO (V&T) and 4RO (FDR) | NO | 20 | 0 | 20 | 1 x Coaxial
1 | M | IN | IN | OUT | NO | 2 | 1 | 1PTB (NA) | PVC | PVC | 500V dc | V&T and FDR | 2RO (V&T) and 4RO (FDR) | NO | 20 | 8 | 20 | 1PTB x 1mm2
1 | M | IN | IN | OUT | NO | 1 | 0.7 | LBA | PVC | PVC | 500V dc | V&T and FDR | 2RO (V&T) and 4RO (FDR) | NO | 20 | 0 | 20 | 1Core x 0,7mm2
1 | M | IN | IN | OUT | NO | 1 | 0.7 | LBA | PVC | PVC | 500V dc | V&T and FDR | 2RO (V&T) and 4RO (FDR) | NO | 20 | 0 | 20 | 1Core x 0,7mm2
1 | M | IN | IN | OUT | NO | 1 | 0.7 | LBA | PVC | PVC | 500V dc | V&T and FDR | 2RO (V&T) and 4RO (FDR) | NO | 20 | 0 | 20 | 1Core x 0,7mm2
1 | M | IN | IN | OUT | NO | 1 | 0.7 | LBA | PVC | PVC | 500V dc | V&T and FDR | 2RO (V&T) and 4RO (FDR) | NO | 20 | 0 | 20 | 1Core x 0,7mm2
1 | M | IN | IN | OUT | NO | 1 | 0.7 | LBA | PVC | PVC | 500V dc | V&T and FDR | 2RO (V&T) and 4RO (FDR) | NO | 20 | 0 | 20 | 1Core x 0,7mm2
1 | M | IN | IN | OUT | NO | 1 | 0.7 | LBA | PVC | PVC | 500V dc | V&T and FDR | 2RO (V&T) and 4RO (FDR) | NO | 20 | 20 | 20 | 1Core x 0,7mm2
1 | M | IN | IN | OUT | NO | 1 | 0.7 | LBA | PVC | PVC | 500V dc | V&T and FDR | 2RO (V&T) and 4RO (FDR) | NO | 20 | 0 | 20 | 1Core x 0,7mm2
1 | M | IN | IN | OUT | NO | 2 | 1.5 | A | PVC | PVC | 1000V dc | V&T and FDR | 2RO (V&T) and 4RO (FDR) | NO | 0 | 70 | 0 | 2 x 1.5mm2
1 | M | IN | IN | OUT | NO | 4 | 1 | 2PTB (NA) | PVC | XLPE | 500V dc | V&T and FDR | 2RO (V&T) and 4RO (FDR) | NO | NIA | NIA | NIA | 2PTB X 1mm2
1 | C | IN | IN | OUT | NO | 2 | 1.5 | NA | PVC | PVC | 1000V dc | FDR, TDR and V&T | 4RO (FDR & TDR) and 2RO (V&T) | NO | 41 | 45 | 1 | 1.5
1 | C | IN | IN | OUT | NO | 4 | 1.5 | NA | PVC | PVC | 1000V dc | FDR, TDR and V&T | 4RO (FDR & TDR) and 2RO (V&T) | NO | 33 | 40 | 1 | 1.5
1 | C | IN | IN | OUT | NO | 12 | 1.5 | NA | PVC | PVC | 1000V dc | FDR, TDR and V&T | 4RO (FDR & TDR) and 2RO (V&T) | NO | 38 | 42 | 42 | 1.5
1 | C | IN | IN | OUT | NO | 2 | 1.5 | NA | PVC | PVC | 1000V dc | FDR, TDR and V&T | 4RO (FDR & TDR) and 2RO (V&T) | NO | 42 | 46 | 46 | 1.5
1 | C | IN | IN | OUT | NO | 7 | 1.5 | NA | PVC | PVC | 1000V dc | FDR, TDR and V&T | 4RO (FDR & TDR) and 2RO (V&T) | NO | 77 | 100 | 100 | 1.5
1 | C | IN | IN | OUT | NO | 2 | 1.5 | NA | PVC | PVC | 1000V dc | FDR, TDR and V&T | 4RO (FDR & TDR) and 2RO (V&T) | NO | 77 | 100 | 100 | 1.5
1 | C | IN | IN | OUT | NO | 7 | 1.5 | NA | PVC | PVC | 1000V dc | FDR, TDR and V&T | 4RO (FDR & TDR) and 2RO (V&T) | NO | 23 | 28 | 28 | 1.5
1 | C | IN | IN | OUT | NO | 37 | 1.5 | NA | PVC | PVC | 1000V dc | FDR, TDR and V&T | 4RO (FDR & TDR) and 2RO (V&T) | NO | 53 | 56 | 56 | 1.5
1 | C | IN | IN | OUT | NO | 19 | 1.5 | NA | PVC | PVC | 1000V dc | FDR, TDR and V&T | 4RO (FDR & TDR) and 2RO (V&T) | NO | 31 | 38 | 38 | 1.5
1 | C | IN | IN | OUT | NO | 2 | 1.5 | NA | PVC | PVC | 1000V dc | FDR, TDR and V&T | 4RO (FDR & TDR) and 2RO (V&T) | NO | 26 | 35 | 35 | 1.5
1 | C | IN | IN | OUT | NO | 2 | 1.5 | NA | PVC | PVC | 1000V dc | FDR, TDR and V&T | 4RO (FDR & TDR) and 2RO (V&T) | NO | 98 | 110 | 110 | 1.5
1 | C | IN | IN | OUT | NO | 2 | 1.5 | NA | PVC | PVC | 1000V dc | FDR, TDR and V&T | 4RO (FDR & TDR) and 2RO (V&T) | NO | 100 | 112 | 112 | 1.5
1 | C | IN | IN | OUT | NO | 2 | 1.5 | NA | PVC | PVC | 1000V dc | FDR, TDR and V&T | 4RO (FDR & TDR) and 2RO (V&T) | NO | 102 | 112 | 112 | 1.5
1 | C | IN | IN | OUT | NO | 2 | 1.5 | NA | PVC | PVC | 1000V dc | FDR, TDR and V&T | 4RO (FDR & TDR) and 2RO (V&T) | NO | 104 | 114 | 114 | 1.5
1 | C | IN | IN | OUT | NO | 2 | 1.5 | NA | PVC | PVC | 1000V dc | FDR, TDR and V&T | 4RO (FDR & TDR) and 2RO (V&T) | NO | 98 | 105 | 105 | 1.5
1 | C | IN | IN | OUT | NO | 2 | 1.5 | NA | PVC | PVC | 1000V dc | FDR, TDR and V&T | 4RO (FDR & TDR) and 2RO (V&T) | NO | 100 | 109 | 109 | 1.5
1 | C | IN | IN | OUT | NO | 2 | 1.5 | NA | PVC | PVC | 1000V dc | FDR, TDR and V&T | 4RO (FDR & TDR) and 2RO (V&T) | NO | 100 | 109 | 109 | 1.5
1 | C | IN | IN | OUT | NO | 2 | 1.5 | NA | PVC | PVC | 1000V dc | FDR, TDR and V&T | 4RO (FDR & TDR) and 2RO (V&T) | NO | 102 | 110 | 110 | 1.5
1 | C | IN | IN | OUT | NO | 3 | 1.5 | NA | PVC | PVC | 1000V dc | FDR, TDR and V&T | 4RO (FDR & TDR) and 2RO (V&T) | NO | 37 | 53 | 53 | 1.5
1 | C | IN | IN | OUT | NO | 2 | 1.5 | NA | PVC | PVC | 1000V dc | FDR, TDR and V&T | 4RO (FDR & TDR) and 2RO (V&T) | NO | 13 | 0 | 13 | 1.5
1 | C | IN | IN | OUT | NO | 2 | 1.5 | NA | PVC | PVC | 1000V dc | FDR, TDR and V&T | 4RO (FDR & TDR) and 2RO (V&T) | NO | 11 | 0 | 11 | 1.5
1 | C | IN | IN | OUT | NO | 2 | 1.5 | NA | PVC | PVC | 1000V dc | FDR, TDR and V&T | 4RO (FDR & TDR) and 2RO (V&T) | NO | 11 | 0 | 11 | 1.5
1 | C | IN | IN | OUT | NO | 2 | 1.5 | NA | PVC | PVC | 1000V dc | FDR, TDR and V&T | 4RO (FDR & TDR) and 2RO (V&T) | NO | 11 | 0 | 11 | 1.5
1 | C | IN | IN | OUT | NO | 2 | 1.5 | NA | PVC | PVC | 1000V dc | FDR, TDR and V&T | 4RO (FDR & TDR) and 2RO (V&T) | NO | 20 | 0 | 20 | 1.5
1 | C | IN | IN | OUT | NO | 2 | 1.5 | NA | PVC | PVC | 1000V dc | FDR, TDR and V&T | 4RO (FDR & TDR) and 2RO (V&T) | NO | NIA | NIA | NIA | 2c x 1,5mm2
1 | M | IN | IN | OUT | NO | 2 | 1 | 1PTB (NA) | PVC | PVC | 500V dc | V&T and FDR | 2RO (V&T) and 4RO (FDR) | NO | 27 | 0 | 27 | 1PTB x 1mm2
1 | M | IN | IN | OUT | NO | 2 | 1 | 1PTB (NA) | PVC | PVC | 500V dc | V&T and FDR | 2RO (V&T) and 4RO (FDR) | NO | 27 | 0 | 27 | 1PTB x 1mm2
1 | M | IN | IN | OUT | NO | 2 | 1 | 1PTB (NA) | PVC | PVC | 500V dc | V&T and FDR | 2RO (V&T) and 4RO (FDR) | NO | 27 | 0 | 27 | 1PTB x 1mm2
1 | M | IN | IN | OUT | NO | 2 | 1 | 1PTB (NA) | PVC | PVC | 500V dc | V&T and FDR | 2RO (V&T) and 4RO (FDR) | NO | 27 | 0 | 27 | 1PTB x 1mm2
1 | M | IN | IN | OUT | NO | 2 | 1 | 1PTB (NA) | PVC | PVC | 500V dc | V&T and FDR | 2RO (V&T) and 4RO (FDR) | NO | 27 | 0 | 27 | 1PTB x 1mm2
1 | M | IN | IN | OUT | NO | 2 | 1 | 1PTB (NA) | PVC | PVC | 500V dc | V&T and FDR | 2RO (V&T) and 4RO (FDR) | NO | 27 | 0 | 27 | 1PTB x 1mm2
1 | M | IN | IN | OUT | NO | 2 | 1 | 1PTB (NA) | PVC | PVC | 500V dc | V&T and FDR | 2RO (V&T) and 4RO (FDR) | NO | 27 | 0 | 27 | 1PTB x 1mm2
1 | M | IN | IN | OUT | NO | 2 | 1 | 1PTB (NA) | PVC | PVC | 500V dc | V&T and FDR | 2RO (V&T) and 4RO (FDR) | NO | 27 | 0 | 27 | 1PTB x 1mm2
1 | M | IN | IN | OUT | NO | 2 | 1 | 1PTB (NA) | PVC | PVC | 500V dc | V&T and FDR | 2RO (V&T) and 4RO (FDR) | NO | 27 | 0 | 27 | 1PTB x 1mm2
1 | M | IN | IN | OUT | NO | 2 | 1 | 1PTB (NA) | PVC | PVC | 500V dc | V&T and FDR | 2RO (V&T) and 4RO (FDR) | NO | 27 | 0 | 27 | 1PTB x 1mm2
1 | M | IN | IN | OUT | NO | 2 | 1 | 1PTB (NA) | PVC | PVC | 500V dc | V&T and FDR | 2RO (V&T) and 4RO (FDR) | NO | 27 | 0 | 27 | 1PTB x 1mm2
1 | M | IN | IN | OUT | NO | 2 | 1 | 1PTB (NA) | PVC | PVC | 500V dc | V&T and FDR | 2RO (V&T) and 4RO (FDR) | NO | 27 | 0 | 27 | 1PTB x 1mm2
1 | M | IN | IN | OUT | NO | 2 | 1 | 1PTB (NA) | PVC | PVC | 500V dc | V&T and FDR | 2RO (V&T) and 4RO (FDR) | NO | 27 | 0 | 27 | 1PTB x 1mm2
1 | M | IN | IN | OUT | NO | 2 | 1 | 1PTB (NA) | PVC | PVC | 500V dc | V&T and FDR | 2RO (V&T) and 4RO (FDR) | NO | 113 | 0 | 113 | 1PTB x 1mm2
1 | M | IN | IN | OUT | NO | 2 | 1 | 1PTB (NA) | PVC | PVC | 500V dc | V&T and FDR | 2RO (V&T) and 4RO (FDR) | NO | 36 | 0 | 36 | 1PTB x 1mm2
1 | M | IN | IN | OUT | NO | 2 | 1 | 1PTB (NA) | PVC | PVC | 500V dc | V&T and FDR | 2RO (V&T) and 4RO (FDR) | NO | 36 | 0 | 36 | 1PTB x 1mm2
1 | M | IN | IN | OUT | NO | 2 | 1 | 1PTB (NA) | PVC | PVC | 500V dc | V&T and FDR | 2RO (V&T) and 4RO (FDR) | NO | 36 | 0 | 36 | 1PTB x 1mm2
1 | M | IN | IN | OUT | NO | 2 | 1 | 1PTB (NA) | PVC | PVC | 500V dc | V&T and FDR | 2RO (V&T) and 4RO (FDR) | NO | 36 | 0 | 36 | 1PTB x 1mm2
1 | C | IN | IN | OUT | NO | 12 | 1.5 | NA | PVC | PVC | 1000V dc | FDR, TDR and V&T | 4RO (FDR & TDR) and 2RO (V&T) | NO | 37 | 40 | 40 | 1.5
1 | C | IN | IN | OUT | NO | 2 | 1.5 | NA | PVC | PVC | 1000V dc | FDR, TDR and V&T | 4RO (FDR & TDR) and 2RO (V&T) | NO | 21 | 30 | 30 | 1.5
1 | C | IN | IN | OUT | NO | 12 | 1.5 | NA | PVC | PVC | 1000V dc | FDR, TDR and V&T | 4RO (FDR & TDR) and 2RO (V&T) | NO | 21 | 24 | 24 | 1.5
1 | C | IN | IN | OUT | NO | 9 | 1.5 | NA | PVC | PVC | 1000V dc | FDR, TDR and V&T | 4RO (FDR & TDR) and 2RO (V&T) | NO | 21 | 25 | 25 | 1.5
1 | C | IN | IN | OUT | NO | 12 | 1.5 | NA | PVC | PVC | 1000V dc | FDR, TDR and V&T | 4RO (FDR & TDR) and 2RO (V&T) | NO | 21 | 30 | 30 | 1.5
1 | C | IN | IN | OUT | NO | 12 | 1.5 | NA | PVC | PVC | 1000V dc | FDR, TDR and V&T | 4RO (FDR & TDR) and 2RO (V&T) | NO | 21 | 30 | 30 | 1.5
1 | C | IN | IN | OUT | NO | 9 | 1.5 | NA | PVC | PVC | 1000V dc | FDR, TDR and V&T | 4RO (FDR & TDR) and 2RO (V&T) | NO | 34 | 0 | 34 | 1.5
1 | C | IN | IN | OUT | NO | 12 | 1.5 | A | PVC | PVC | 1000V dc | FDR, TDR and V&T | 4RO (FDR & TDR) and 2RO (V&T) | NO | 95 | 0 | 95 | 1.5
1 | C | IN | IN | OUT | NO | 4 | 1.5 | NA | PVC | PVC | 1000V dc | FDR, TDR and V&T | 4RO (FDR & TDR) and 2RO (V&T) | NO | 34 | 0 | 34 | 1.5
1 | C | IN | IN | OUT | NO | 2 | 1.5 | NA | PVC | PVC | 1000V dc | FDR, TDR and V&T | 4RO (FDR & TDR) and 2RO (V&T) | NO | 15 | 0 | 15 | 1.5
1 | C | IN | IN | OUT | NO | 2 | 1 | NA | PVC | PVC | 1000V dc | FDR, TDR and V&T | 4RO (FDR & TDR) and 2RO (V&T) | NO | 20 | 0 | 20 | 1
1 | C | IN | IN | OUT | NO | 2 | 1 | NA | PVC | PVC | 1000V dc | FDR, TDR and V&T | 4RO (FDR & TDR) and 2RO (V&T) | NO | 20 | 0 | 20 | 1
1 | C | IN | IN | OUT | NO | 2 | 1 | NA | PVC | PVC | 1000V dc | FDR, TDR and V&T | 4RO (FDR & TDR) and 2RO (V&T) | NO | 20 | 0 | 20 | 1
1 | C | IN | IN | OUT | NO | 2 | 1 | NA | PVC | PVC | 1000V dc | FDR, TDR and V&T | 4RO (FDR & TDR) and 2RO (V&T) | NO | 20 | 0 | 20 | 1
1 | C | IN | IN | OUT | NO | 16 | 1 | PTB(A) | PVC | PVC | 1000V dc | FDR, TDR and V&T | 4RO (FDR & TDR) and 2RO (V&T) | NO | 20 | 20 | 20 | 1
1 | C | IN | IN | OUT | NO | 16 | 1 | PTB(A) | PVC | PVC | 1000V dc | FDR, TDR and V&T | 4RO (FDR & TDR) and 2RO (V&T) | NO | 20 | 20 | 20 | 1
1 | C | IN | IN | OUT | NO | 16 | 1 | PTB(A) | PVC | PVC | 1000V dc | FDR, TDR and V&T | 4RO (FDR & TDR) and 2RO (V&T) | NO | 20 | 20 | 20 | 1
1 | C | IN | IN | OUT | NO | 16 | 1 | PTB(A) | PVC | PVC | 1000V dc | FDR, TDR and V&T | 4RO (FDR & TDR) and 2RO (V&T) | NO | 20 | 20 | 20 | 1
1 | C | IN | IN | OUT | NO | 18 | 1 | 6TTB (A) | PVC | PVC | 1000V dc | FDR, TDR and V&T | 4RO (FDR & TDR) and 2RO (V&T) | NO | 20 | 20 | 20 | 1
1 | C | IN | IN | OUT | NO | 16 | 1 | PTB(A) | PVC | PVC | 1000V dc | FDR, TDR and V&T | 4RO (FDR & TDR) and 2RO (V&T) | NO | 20 | 20 | 20 | 1
1 | C | IN | IN | OUT | NO | 16 | 1 | PTB(A) | PVC | PVC | 1000V dc | FDR, TDR and V&T | 4RO (FDR & TDR) and 2RO (V&T) | NO | 20 | 20 | 20 | 1
1 | C | IN | IN | OUT | NO | 16 | 1 | PTB(A) | PVC | PVC | 1000V dc | FDR, TDR and V&T | 4RO (FDR & TDR) and 2RO (V&T) | NO | 20 | 20 | 20 | 1
1 | C | IN | IN | OUT | NO | 16 | 1 | PTB(A) | PVC | PVC | 1000V dc | FDR, TDR and V&T | 4RO (FDR & TDR) and 2RO (V&T) | NO | 20 | 20 | 20 | 1
1 | C | IN | IN | OUT | NO | 18 | 1 | 6TTB (A) | PVC | PVC | 1000V dc | FDR, TDR and V&T | 4RO (FDR & TDR) and 2RO (V&T) | NO | 20 | 20 | 20 | 1
1 | C | IN | IN | OUT | NO | 13 | 0.5 | PNZ (NA) | PVC | PVC | 1000V dc | FDR, TDR and V&T | 4RO (FDR & TDR) and 2RO (V&T) | NO | 20 | 20 | 20 | 0.5
1 | C | IN | IN | OUT | NO | 13 | 0.5 | PNZ (NA) | PVC | PVC | 1000V dc | FDR, TDR and V&T | 4RO (FDR & TDR) and 2RO (V&T) | NO | 20 | 20 | 20 | 0.5
1 | C | IN | IN | OUT | NO | 13 | 0.5 | PNZ (NA) | PVC | PVC | 1000V dc | FDR, TDR and V&T | 4RO (FDR & TDR) and 2RO (V&T) | NO | 20 | 20 | 20 | 0.5
1 | C | IN | IN | OUT | NO | 13 | 0.5 | PNZ (NA) | PVC | PVC | 1000V dc | FDR, TDR and V&T | 4RO (FDR & TDR) and 2RO (V&T) | NO | 20 | 20 | 20 | 0.5
1 | C | IN | IN | OUT | NO | 19 | 1.5 | NA | PVC | PVC | 1000V dc | FDR, TDR and V&T | 4RO (FDR & TDR) and 2RO (V&T) | NO | 48 | 0 | 48 | 1.5
1 | C | IN | IN | OUT | NO | 9 | 1.5 | NA | PVC | PVC | 1000V dc | FDR, TDR and V&T | 4RO (FDR & TDR) and 2RO (V&T) | NO | 48 | 0 | 48 | 1.5
1 | C | IN | IN | OUT | NO | 19 | 1.5 | NA | PVC | PVC | 1000V dc | FDR, TDR and V&T | 4RO (FDR & TDR) and 2RO (V&T) | NO | 33 | 0 | 33 | 1.5
1 | C | IN | IN | OUT | NO | 9 | 1.5 | NA | PVC | PVC | 1000V dc | FDR, TDR and V&T | 4RO (FDR & TDR) and 2RO (V&T) | NO | 33 | 0 | 33 | 1.5
1 | C | IN | IN | OUT | NO | 4 | 1.5 | NA | PVC | PVC | 1000V dc | FDR, TDR and V&T | 4RO (FDR & TDR) and 2RO (V&T) | NO | 34 | 0 | 34 | 1.5
1 | C | IN | IN | OUT | NO | 4 | 1.5 | NA | PVC | PVC | 1000V dc | FDR, TDR and V&T | 4RO (FDR & TDR) and 2RO (V&T) | NO | 34 | 0 | 34 | 1.5
1 | C | IN | IN | OUT | NO | 4 | 1.5 | NA | PVC | PVC | 1000V dc | FDR, TDR and V&T | 4RO (FDR & TDR) and 2RO (V&T) | NO | 31 | 0 | 31 | 1.5
1 | C | IN | IN | OUT | NO | 4 | 1.5 | NA | PVC | PVC | 1000V dc | FDR, TDR and V&T | 4RO (FDR & TDR) and 2RO (V&T) | NO | 31 | 0 | 31 | 1.5
1 | C | IN | IN | IN | YES | 2 | 0.5 | ZADR (A) | LSOH | IMIO | 1000V dc | FDR, TDR and V&T | 4RO (FDR & TDR) and 2RO (V&T) | NO | 20 | 20 | 20 | 0.5
1 | C | IN | IN | IN | YES | 2 | 0.5 | ZADR (A) | LSOH | IMIO | 1000V dc | FDR, TDR and V&T | 4RO (FDR & TDR) and 2RO (V&T) | NO | 20 | 20 | 20 | 0.5
1 | C | IN | IN | IN | YES | 2 | 0.5 | ZADR (A) | LSOH | IMIO | 1000V dc | FDR, TDR and V&T | 4RO (FDR & TDR) and 2RO (V&T) | NO | 20 | 20 | 20 | 0.5
1 | C | IN | IN | IN | YES | 2 | 0.5 | ZADR (A) | LSOH | IMIO | 1000V dc | FDR, TDR and V&T | 4RO (FDR & TDR) and 2RO (V&T) | NO | 20 | 20 | 20 | 0.5
1 | C | IN | IN | IN | YES | 2 | 0.5 | ZADR (A) | LSOH | IMIO | 1000V dc | FDR, TDR and V&T | 4RO (FDR & TDR) and 2RO (V&T) | NO | 20 | 20 | 20 | 0.5
1 | C | IN | IN | IN | YES | 2 | 0.5 | ZADR (A) | LSOH | IMIO | 1000V dc | FDR, TDR and V&T | 4RO (FDR & TDR) and 2RO (V&T) | NO | 20 | 20 | 20 | 0.5
1 | C | IN | IN | IN | YES | 2 | 0.5 | ZADR (A) | LSOH | IMIO | 1000V dc | FDR, TDR and V&T | 4RO (FDR & TDR) and 2RO (V&T) | NO | 20 | 20 | 20 | 0.5
1 | C | IN | IN | IN | YES | 2 | 0.5 | ZADR (A) | LSOH | IMIO | 1000V dc | FDR, TDR and V&T | 4RO (FDR & TDR) and 2RO (V&T) | NO | 20 | 20 | 20 | 0.5
1 | C | IN | IN | IN | YES | 2 | 0.5 | ZADR (A) | LSOH | IMIO | 1000V dc | FDR, TDR and V&T | 4RO (FDR & TDR) and 2RO (V&T) | NO | 20 | 20 | 20 | 0.5
1 | C | IN | IN | IN | YES | 2 | 0.5 | ZADR (A) | LSOH | IMIO | 1000V dc | FDR, TDR and V&T | 4RO (FDR & TDR) and 2RO (V&T) | NO | 20 | 20 | 20 | 0.5
1 | C | IN | IN | IN | YES | 2 | 0.5 | ZADR (A) | LSOH | IMIO | 1000V dc | FDR, TDR and V&T | 4RO (FDR & TDR) and 2RO (V&T) | NO | 20 | 20 | 20 | 0.5
1 | C | IN | IN | IN | YES | 2 | 0.5 | ZADR (A) | LSOH | IMIO | 1000V dc | FDR, TDR and V&T | 4RO (FDR & TDR) and 2RO (V&T) | NO | 20 | 20 | 20 | 0.5
1 | C | IN | IN | IN | YES | 2 | 0.5 | ZADR (A) | LSOH | IMIO | 1000V dc | FDR, TDR and V&T | 4RO (FDR & TDR) and 2RO (V&T) | NO | 20 | 20 | 20 | 0.5
1 | C | IN | IN | IN | YES | 2 | 0.5 | ZADR (A) | LSOH | IMIO | 1000V dc | FDR, TDR and V&T | 4RO (FDR & TDR) and 2RO (V&T) | NO | 20 | 20 | 20 | 0.5
1 | C | IN | IN | IN | YES | 2 | 0.5 | ZADR (A) | LSOH | IMIO | 1000V dc | FDR, TDR and V&T | 4RO (FDR & TDR) and 2RO (V&T) | NO | 20 | 20 | 20 | 0.5
1 | C | IN | IN | IN | YES | 2 | 0.5 | ZADR (A) | LSOH | IMIO | 1000V dc | FDR, TDR and V&T | 4RO (FDR & TDR) and 2RO (V&T) | NO | 20 | 20 | 20 | 0.5
1 | C | IN | IN | IN | YES | 2 | 0.5 | ZADR (A) | LSOH | IMIO | 1000V dc | FDR, TDR and V&T | 4RO (FDR & TDR) and 2RO (V&T) | NO | 20 | 20 | 20 | 0.5
1 | C | IN | IN | IN | YES | 2 | 0.5 | ZADR (A) | LSOH | IMIO | 1000V dc | FDR, TDR and V&T | 4RO (FDR & TDR) and 2RO (V&T) | NO | 20 | 20 | 20 | 0.5
1 | C | IN | IN | IN | YES | 2 | 0.5 | ZADR (A) | LSOH | IMIO | 1000V dc | FDR, TDR and V&T | 4RO (FDR & TDR) and 2RO (V&T) | NO | 20 | 20 | 20 | 0.5
1 | C | IN | IN | IN | YES | 2 | 0.5 | ZADR (A) | LSOH | IMIO | 1000V dc | FDR, TDR and V&T | 4RO (FDR & TDR) and 2RO (V&T) | NO | 20 | 20 | 20 | 0.5
1 | C | IN | IN | IN | YES | 2 | 0.5 | ZADR (A) | LSOH | IMIO | 1000V dc | FDR, TDR and V&T | 4RO (FDR & TDR) and 2RO (V&T) | NO | 20 | 20 | 20 | 0.5
1 | C | IN | IN | IN | YES | 2 | 0.5 | ZADR (A) | LSOH | IMIO | 1000V dc | FDR, TDR and V&T | 4RO (FDR & TDR) and 2RO (V&T) | NO | 20 | 20 | 20 | 0.5
1 | C | IN | IN | IN | YES | 2 | 0.5 | ZADR (A) | LSOH | IMIO | 1000V dc | FDR, TDR and V&T | 4RO (FDR & TDR) and 2RO (V&T) | NO | 20 | 20 | 20 | 0.5
1 | C | IN | IN | IN | YES | 2 | 0.5 | ZADR (A) | LSOH | IMIO | 1000V dc | FDR, TDR and V&T | 4RO (FDR & TDR) and 2RO (V&T) | NO | 20 | 20 | 20 | 0.5
1 | C | IN | IN | IN | YES | 2 | 0.5 | ZADR (A) | LSOH | IMIO | 1000V dc | FDR, TDR and V&T | 4RO (FDR & TDR) and 2RO (V&T) | NO | 20 | 20 | 20 | 0.5
1 | C | IN | IN | IN | YES | 2 | 0.5 | ZADR (A) | LSOH | IMIO | 1000V dc | FDR, TDR and V&T | 4RO (FDR & TDR) and 2RO (V&T) | NO | 20 | 20 | 20 | 0.5
1 | C | IN | IN | IN | YES | 2 | 0.5 | ZADR (A) | LSOH | IMIO | 1000V dc | FDR, TDR and V&T | 4RO (FDR & TDR) and 2RO (V&T) | NO | 20 | 20 | 20 | 0.5
1 | C | IN | IN | IN | YES | 2 | 0.5 | ZADR (A) | LSOH | IMIO | 1000V dc | FDR, TDR and V&T | 4RO (FDR & TDR) and 2RO (V&T) | NO | 20 | 20 | 20 | 0.5
1 | C | IN | IN | IN | YES | 2 | 0.5 | ZADR (A) | LSOH | IMIO | 1000V dc | FDR, TDR and V&T | 4RO (FDR & TDR) and 2RO (V&T) | NO | 20 | 20 | 20 | 0.5
1 | C | IN | IN | IN | YES | 2 | 0.5 | ZADR (A) | LSOH | IMIO | 1000V dc | FDR, TDR and V&T | 4RO (FDR & TDR) and 2RO (V&T) | NO | 20 | 20 | 20 | 0.5
1 | C | IN | IN | IN | YES | 2 | 0.5 | ZADR (A) | LSOH | IMIO | 1000V dc | FDR, TDR and V&T | 4RO (FDR & TDR) and 2RO (V&T) | NO | 20 | 20 | 20 | 0.5
1 | C | IN | IN | IN | YES | 2 | 0.5 | ZADR (A) | LSOH | IMIO | 1000V dc | FDR, TDR and V&T | 4RO (FDR & TDR) and 2RO (V&T) | NO | 20 | 20 | 20 | 0.5
1 | C | IN | IN | IN | YES | 2 | 0.5 | ZADR (A) | LSOH | IMIO | 1000V dc | FDR, TDR and V&T | 4RO (FDR & TDR) and 2RO (V&T) | NO | 20 | 20 | 20 | 0.5
1 | C | IN | IN | IN | YES | 2 | 0.5 | ZADR (A) | LSOH | IMIO | 1000V dc | FDR, TDR and V&T | 4RO (FDR & TDR) and 2RO (V&T) | NO | 20 | 20 | 20 | 0.5
1 | C | IN | IN | IN | YES | 2 | 0.5 | ZADR (A) | LSOH | IMIO | 1000V dc | FDR, TDR and V&T | 4RO (FDR & TDR) and 2RO (V&T) | NO | 20 | 20 | 20 | 0.5
1 | C | IN | IN | IN | YES | 2 | 0.5 | ZADR (A) | LSOH | IMIO | 1000V dc | FDR, TDR and V&T | 4RO (FDR & TDR) and 2RO (V&T) | NO | 20 | 20 | 20 | 0.5
1 | C | IN | IN | IN | YES | 2 | 0.5 | ZADR (A) | LSOH | IMIO | 1000V dc | FDR, TDR and V&T | 4RO (FDR & TDR) and 2RO (V&T) | NO | 20 | 20 | 20 | 0.5
1 | C | IN | IN | IN | YES | 2 | 0.5 | ZADR (A) | LSOH | IMIO | 1000V dc | FDR, TDR and V&T | 4RO (FDR & TDR) and 2RO (V&T) | NO | 20 | 20 | 20 | 0.5
1 | C | IN | IN | IN | YES | 2 | 0.5 | ZADR (A) | LSOH | IMIO | 1000V dc | FDR, TDR and V&T | 4RO (FDR & TDR) and 2RO (V&T) | NO | 20 | 20 | 20 | 0.5
1 | C | IN | IN | IN | YES | 2 | 0.5 | ZADR (A) | LSOH | IMIO | 1000V dc | FDR, TDR and V&T | 4RO (FDR & TDR) and 2RO (V&T) | NO | 20 | 20 | 20 | 0.5
1 | C | IN | IN | IN | YES | 2 | 0.5 | ZADR (A) | LSOH | IMIO | 1000V dc | FDR, TDR and V&T | 4RO (FDR & TDR) and 2RO (V&T) | NO | 20 | 20 | 20 | 0.5
1 | C | IN | IN | IN | YES | 2 | 0.5 | ZADR (A) | LSOH | IMIO | 1000V dc | FDR, TDR and V&T | 4RO (FDR & TDR) and 2RO (V&T) | NO | 20 | 20 | 20 | 0.5
1 | C | IN | IN | IN | YES | 2 | 0.5 | ZADR (A) | LSOH | IMIO | 1000V dc | FDR, TDR and V&T | 4RO (FDR & TDR) and 2RO (V&T) | NO | 20 | 20 | 20 | 0.5
1 | C | IN | IN | IN | YES | 2 | 0.5 | ZADR (A) | LSOH | IMIO | 1000V dc | FDR, TDR and V&T | 4RO (FDR & TDR) and 2RO (V&T) | NO | 20 | 20 | 20 | 0.5
1 | C | IN | IN | IN | YES | 2 | 0.5 | ZADR (A) | LSOH | IMIO | 1000V dc | FDR, TDR and V&T | 4RO (FDR & TDR) and 2RO (V&T) | NO | 20 | 20 | 20 | 0.5
1 | C | IN | IN | IN | YES | 2 | 0.5 | ZADR (A) | LSOH | IMIO | 1000V dc | FDR, TDR and V&T | 4RO (FDR & TDR) and 2RO (V&T) | NO | 20 | 20 | 20 | 0.5
1 | C | IN | IN | IN | YES | 2 | 0.5 | ZADR (A) | LSOH | IMIO | 1000V dc | FDR, TDR and V&T | 4RO (FDR & TDR) and 2RO (V&T) | NO | 20 | 20 | 20 | 0.5
1 | C | IN | IN | IN | YES | 2 | 0.5 | ZADR (A) | LSOH | IMIO | 1000V dc | FDR, TDR and V&T | 4RO (FDR & TDR) and 2RO (V&T) | NO | 20 | 20 | 20 | 0.5
1 | C | IN | IN | IN | YES | 2 | 0.5 | ZADR (A) | LSOH | IMIO | 1000V dc | FDR, TDR and V&T | 4RO (FDR & TDR) and 2RO (V&T) | NO | 20 | 20 | 20 | 0.5
1 | C | IN | IN | IN | YES | 2 | 0.5 | ZADR (A) | LSOH | IMIO | 1000V dc | FDR, TDR and V&T | 4RO (FDR & TDR) and 2RO (V&T) | NO | 20 | 20 | 20 | 0.5
1 | C | IN | IN | IN | YES | 2 | 0.5 | ZADR (A) | LSOH | IMIO | 1000V dc | FDR, TDR and V&T | 4RO (FDR & TDR) and 2RO (V&T) | NO | 20 | 20 | 20 | 0.5
1 | C | IN | IN | IN | YES | 2 | 0.5 | ZADR (A) | PVC | PVC | 1000V dc | FDR, TDR and V&T | 4RO (FDR & TDR) and 2RO (V&T) | NO | 20 | 20 | 20 | 0.5
1 | C | IN | IN | IN | YES | 2 | 0.5 | ZADR (A) | PVC | PVC | 1000V dc | FDR, TDR and V&T | 4RO (FDR & TDR) and 2RO (V&T) | NO | 20 | 20 | 20 | 0.5
1 | C | IN | IN | IN | YES | 2 | 0.5 | ZADR (A) | PVC | PVC | 1000V dc | FDR, TDR and V&T | 4RO (FDR & TDR) and 2RO (V&T) | NO | 20 | 20 | 20 | 0.5
1 | C | IN | IN | IN | YES | 2 | 0.5 | ZADR (A) | PVC | PVC | 1000V dc | FDR, TDR and V&T | 4RO (FDR & TDR) and 2RO (V&T) | NO | 20 | 20 | 20 | 0.5
1 | C | IN | IN | IN | YES | 2 | 0.5 | ZADR (A) | PVC | PVC | 1000V dc | FDR, TDR and V&T | 4RO (FDR & TDR) and 2RO (V&T) | NO | 20 | 20 | 20 | 0.5
1 | C | IN | IN | IN | YES | 2 | 0.5 | ZADR (A) | PVC | PVC | 1000V dc | FDR, TDR and V&T | 4RO (FDR & TDR) and 2RO (V&T) | NO | 20 | 20 | 20 | 0.5
1 | C | IN | IN | IN | YES | 2 | 0.5 | ZADR (A) | PVC | PVC | 1000V dc | FDR, TDR and V&T | 4RO (FDR & TDR) and 2RO (V&T) | NO | 20 | 20 | 20 | 0.5
1 | C | IN | IN | IN | YES | 2 | 0.5 | ZADR (A) | PVC | PVC | 1000V dc | FDR, TDR and V&T | 4RO (FDR & TDR) and 2RO (V&T) | NO | 20 | 20 | 20 | 0.5
1 | C | IN | IN | IN | YES | 2 | 0.5 | ZADR (A) | PVC | PVC | 1000V dc | FDR, TDR and V&T | 4RO (FDR & TDR) and 2RO (V&T) | NO | 20 | 20 | 20 | 0.5
1 | C | IN | IN | IN | YES | 2 | 0.5 | ZADR (A) | PVC | PVC | 1000V dc | FDR, TDR and V&T | 4RO (FDR & TDR) and 2RO (V&T) | NO | 20 | 20 | 20 | 0.5
1 | C | IN | IN | IN | YES | 2 | 0.5 | ZADR (A) | PVC | PVC | 1000V dc | FDR, TDR and V&T | 4RO (FDR & TDR) and 2RO (V&T) | NO | 20 | 20 | 20 | 0.5
1 | C | IN | IN | IN | YES | 2 | 0.5 | ZADR (A) | PVC | PVC | 1000V dc | FDR, TDR and V&T | 4RO (FDR & TDR) and 2RO (V&T) | NO | 20 | 20 | 20 | 0.5
1 | C | IN | IN | IN | YES | 2 | 0.5 | ZADR (A) | PVC | PVC | 1000V dc | FDR, TDR and V&T | 4RO (FDR & TDR) and 2RO (V&T) | NO | 20 | 20 | 20 | 0.5
1 | C | IN | IN | IN | YES | 2 | 0.5 | ZADR (A) | PVC | PVC | 1000V dc | FDR, TDR and V&T | 4RO (FDR & TDR) and 2RO (V&T) | NO | 20 | 20 | 20 | 0.5
1 | C | IN | IN | IN | YES | 2 | 0.5 | ZADR (A) | PVC | PVC | 1000V dc | FDR, TDR and V&T | 4RO (FDR & TDR) and 2RO (V&T) | NO | 20 | 20 | 20 | 0.5
1 | C | IN | IN | IN | YES | 2 | 0.5 | ZADR (A) | PVC | PVC | 1000V dc | FDR, TDR and V&T | 4RO (FDR & TDR) and 2RO (V&T) | NO | 20 | 20 | 20 | 0.5
1 | C | IN | IN | IN | YES | 2 | 0.5 | ZADR (A) | PVC | PVC | 1000V dc | FDR, TDR and V&T | 4RO (FDR & TDR) and 2RO (V&T) | NO | 20 | 20 | 20 | 0.5
1 | C | IN | IN | IN | YES | 2 | 0.5 | ZADR (A) | PVC | PVC | 1000V dc | FDR, TDR and V&T | 4RO (FDR & TDR) and 2RO (V&T) | NO | 20 | 20 | 20 | 0.5
1 | C | IN | IN | IN | YES | 2 | 0.5 | ZADR (A) | PVC | PVC | 1000V dc | FDR, TDR and V&T | 4RO (FDR & TDR) and 2RO (V&T) | NO | 20 | 20 | 20 | 0.5
1 | C | IN | IN | IN | YES | 2 | 0.5 | ZADR (A) | PVC | PVC | 1000V dc | FDR, TDR and V&T | 4RO (FDR & TDR) and 2RO (V&T) | NO | 20 | 20 | 20 | 0.5
1 | C | IN | IN | IN | YES | 2 | 0.5 | ZADR (A) | PVC | PVC | 1000V dc | FDR, TDR and V&T | 4RO (FDR & TDR) and 2RO (V&T) | NO | 20 | 20 | 20 | 0.5
1 | C | IN | IN | IN | YES | 2 | 0.5 | ZADR (A) | PVC | PVC | 1000V dc | FDR, TDR and V&T | 4RO (FDR & TDR) and 2RO (V&T) | NO | 20 | 20 | 20 | 0.5
1 | C | IN | IN | IN | YES | 2 | 0.5 | ZADR (A) | PVC | PVC | 1000V dc | FDR, TDR and V&T | 4RO (FDR & TDR) and 2RO (V&T) | NO | 20 | 20 | 20 | 0.5
1 | C | IN | IN | IN | YES | 2 | 0.5 | ZADR (A) | PVC | PVC | 1000V dc | FDR, TDR and V&T | 4RO (FDR & TDR) and 2RO (V&T) | NO | 20 | 20 | 20 | 0.5
1 | C | IN | IN | IN | YES | 2 | 0.5 | ZADR (A) | PVC | PVC | 1000V dc | FDR, TDR and V&T | 4RO (FDR & TDR) and 2RO (V&T) | NO | 20 | 20 | 20 | 0.5
1 | C | IN | IN | IN | YES | 2 | 0.5 | ZADR (A) | PVC | PVC | 1000V dc | FDR, TDR and V&T | 4RO (FDR & TDR) and 2RO (V&T) | NO | 20 | 20 | 20 | 0.5
1 | C | IN | IN | IN | YES | 2 | 0.5 | ZADR (A) | PVC | PVC | 1000V dc | FDR, TDR and V&T | 4RO (FDR & TDR) and 2RO (V&T) | NO | 20 | 20 | 20 | 0.5
1 | C | IN | IN | IN | YES | 2 | 0.5 | ZADR (A) | PVC | PVC | 1000V dc | FDR, TDR and V&T | 4RO (FDR & TDR) and 2RO (V&T) | NO | 20 | 20 | 20 | 0.5
1 | C | IN | IN | IN | YES | 2 | 0.5 | ZADR (A) | PVC | PVC | 1000V dc | FDR, TDR and V&T | 4RO (FDR & TDR) and 2RO (V&T) | NO | 20 | 20 | 20 | 0.5
1 | C | IN | IN | IN | YES | 2 | 0.5 | ZADR (A) | PVC | PVC | 1000V dc | FDR, TDR and V&T | 4RO (FDR & TDR) and 2RO (V&T) | NO | 20 | 20 | 20 | 0.5
1 | C | IN | IN | IN | YES | 2 | 0.5 | ZADR (A) | PVC | PVC | 1000V dc | FDR, TDR and V&T | 4RO (FDR & TDR) and 2RO (V&T) | NO | 20 | 20 | 20 | 0.5
1 | C | IN | IN | IN | YES | 2 | 0.5 | ZADR (A) | PVC | PVC | 1000V dc | FDR, TDR and V&T | 4RO (FDR & TDR) and 2RO (V&T) | NO | 20 | 20 | 20 | 0.5
1 | C | IN | IN | IN | YES | 2 | 0.5 | ZADR (A) | PVC | PVC | 1000V dc | FDR, TDR and V&T | 4RO (FDR & TDR) and 2RO (V&T) | NO | 20 | 20 | 20 | 0.5
1 | C | IN | IN | IN | YES | 2 | 0.5 | ZADR (A) | PVC | PVC | 1000V dc | FDR, TDR and V&T | 4RO (FDR & TDR) and 2RO (V&T) | NO | 20 | 20 | 20 | 0.5
1 | C | IN | IN | IN | YES | 2 | 0.5 | ZADR (A) | PVC | PVC | 1000V dc | FDR, TDR and V&T | 4RO (FDR & TDR) and 2RO (V&T) | NO | 20 | 20 | 20 | 0.5
1 | C | IN | IN | IN | YES | 2 | 0.5 | ZADR (A) | PVC | PVC | 1000V dc | FDR, TDR and V&T | 4RO (FDR & TDR) and 2RO (V&T) | NO | 20 | 20 | 20 | 0.5
1 | C | IN | IN | IN | YES | 2 | 0.5 | ZADR (A) | PVC | PVC | 1000V dc | FDR, TDR and V&T | 4RO (FDR & TDR) and 2RO (V&T) | NO | 20 | 20 | 20 | 0.5
1 | C | IN | IN | IN | YES | 2 | 0.5 | ZADR (A) | PVC | PVC | 1000V dc | FDR, TDR and V&T | 4RO (FDR & TDR) and 2RO (V&T) | NO | 20 | 20 | 20 | 0.5
1 | C | IN | IN | IN | YES | 2 | 0.5 | ZADR (A) | PVC | PVC | 1000V dc | FDR, TDR and V&T | 4RO (FDR & TDR) and 2RO (V&T) | NO | 20 | 20 | 20 | 0.5
1 | C | IN | IN | IN | YES | 2 | 0.5 | ZADR (A) | PVC | PVC | 1000V dc | FDR, TDR and V&T | 4RO (FDR & TDR) and 2RO (V&T) | NO | 20 | 20 | 20 | 0.5
1 | C | IN | IN | IN | YES | 2 | 0.5 | ZADR (A) | PVC | PVC | 1000V dc | FDR, TDR and V&T | 4RO (FDR & TDR) and 2RO (V&T) | NO | 20 | 20 | 20 | 0.5
1 | C | IN | IN | IN | YES | 2 | 0.5 | ZADR (A) | PVC | PVC | 1000V dc | FDR, TDR and V&T | 4RO (FDR & TDR) and 2RO (V&T) | NO | 20 | 20 | 20 | 0.5
1 | C | IN | IN | IN | YES | 2 | 0.5 | ZADR (A) | PVC | PVC | 1000V dc | FDR, TDR and V&T | 4RO (FDR & TDR) and 2RO (V&T) | NO | 20 | 20 | 20 | 0.5
1 | C | IN | IN | IN | YES | 2 | 0.5 | ZADR (A) | PVC | PVC | 1000V dc | FDR, TDR and V&T | 4RO (FDR & TDR) and 2RO (V&T) | NO | 20 | 20 | 20 | 0.5
1 | C | IN | IN | IN | YES | 2 | 0.5 | ZADR (A) | PVC | PVC | 1000V dc | FDR, TDR and V&T | 4RO (FDR & TDR) and 2RO (V&T) | NO | 20 | 20 | 20 | 0.5
1 | C | IN | IN | IN | YES | 2 | 0.5 | ZADR (A) | PVC | PVC | 1000V dc | FDR, TDR and V&T | 4RO (FDR & TDR) and 2RO (V&T) | NO | 20 | 20 | 20 | 0.5
1 | C | IN | IN | IN | YES | 2 | 0.5 | ZADR (A) | PVC | PVC | 1000V dc | FDR, TDR and V&T | 4RO (FDR & TDR) and 2RO (V&T) | NO | 20 | 20 | 20 | 0.5
1 | C | IN | IN | IN | YES | 2 | 0.5 | ZADR (A) | PVC | PVC | 1000V dc | FDR, TDR and V&T | 4RO (FDR & TDR) and 2RO (V&T) | NO | 20 | 20 | 20 | 0.5
1 | C | IN | IN | IN | YES | 2 | 0.5 | ZADR (A) | PVC | PVC | 1000V dc | FDR, TDR and V&T | 4RO (FDR & TDR) and 2RO (V&T) | NO | 20 | 20 | 20 | 0.5
1 | C | IN | IN | IN | YES | 2 | 0.5 | ZADR (A) | PVC | PVC | 1000V dc | FDR, TDR and V&T | 4RO (FDR & TDR) and 2RO (V&T) | NO | 20 | 20 | 20 | 0.5
1 | C | IN | IN | IN | YES | 2 | 0.5 | ZADR (A) | PVC | PVC | 1000V dc | FDR, TDR and V&T | 4RO (FDR & TDR) and 2RO (V&T) | NO | 20 | 20 | 20 | 0.5
1 | C | IN | IN | IN | YES | 2 | 0.5 | ZADR (A) | LSOH | IMIO | 1000V dc | FDR, TDR and V&T | 4RO (FDR & TDR) and 2RO (V&T) | NO | 20 | 20 | 20 | 0.5
1 | C | IN | IN | OUT | NO | 7 | 1.5 | BG | PVC | PVC | 1000V dc | FDR, TDR and V&T | 4RO (FDR & TDR) and 2RO (V&T) | NO | 17 | 0 | 17 | 0.6
1 | C | IN | IN | OUT | NO | 7 | 1.5 | BG | PVC | PVC | 1000V dc | FDR, TDR and V&T | 4RO (FDR & TDR) and 2RO (V&T) | NO | 16 | 0 | 16 | 0.6
1 | M | IN | IN | OUT | NO | 2 | 1 | 1PTB (NA) | PVC | PVC | 500V dc | V&T and FDR | 2RO (V&T) and 4RO (FDR) | NO | 20 | 0 | 20 | 1PTB x 1mm2
1 | M | IN | IN | OUT | NO | 2 | 1 | 1PTB (NA) | PVC | PVC | 500V dc | V&T and FDR | 2RO (V&T) and 4RO (FDR) | NO | 20 | 0 | 20 | 1PTB x 1mm2
1 | M | IN | IN | OUT | NO | 2 | 1 | 1PTB (NA) | PVC | PVC | 500V dc | V&T and FDR | 2RO (V&T) and 4RO (FDR) | NO | 20 | 0 | 20 | 1PTB x 1mm2
1 | M | IN | IN | OUT | NO | 2 | 1 | 1PTB (NA) | PVC | PVC | 500V dc | V&T and FDR | 2RO (V&T) and 4RO (FDR) | NO | 20 | 0 | 20 | 1PTB x 1mm2
1 | M | IN | IN | OUT | NO | 2 | 1 | 1PTB (NA) | PVC | PVC | 500V dc | V&T and FDR | 2RO (V&T) and 4RO (FDR) | NO | 20 | 0 | 20 | 1PTB x 1mm2
1 | M | IN | IN | OUT | NO | 2 | 1 | 1PTB (NA) | PVC | PVC | 500V dc | V&T and FDR | 2RO (V&T) and 4RO (FDR) | NO | 20 | 0 | 20 | 1PTB x 1mm2
1 | M | IN | IN | OUT | NO | 2 | 1 | 1PTB (NA) | PVC | PVC | 500V dc | V&T and FDR | 2RO (V&T) and 4RO (FDR) | NO | 20 | 0 | 20 | 1PTB x 1mm2
1 | M | IN | IN | OUT | NO | 2 | 1 | 1PTB (NA) | PVC | PVC | 500V dc | V&T and FDR | 2RO (V&T) and 4RO (FDR) | NO | 20 | 0 | 20 | 1PTB x 1mm2
1 | M | IN | IN | OUT | NO | 2 | 1 | 1PTB (NA) | PVC | PVC | 500V dc | V&T and FDR | 2RO (V&T) and 4RO (FDR) | NO | 20 | 0 | 20 | 1PTB x 1mm2
1 | M | IN | IN | OUT | NO | 2 | 1 | 1PTB (NA) | PVC | PVC | 500V dc | V&T and FDR | 2RO (V&T) and 4RO (FDR) | NO | 20 | 0 | 20 | 1PTB x 1mm2
1 | M | IN | IN | OUT | NO | 2 | 1 | 1PTB (NA) | PVC | PVC | 500V dc | V&T and FDR | 2RO (V&T) and 4RO (FDR) | NO | 20 | 0 | 20 | 1PTB x 1mm2
1 | M | IN | IN | OUT | NO | 2 | 1 | 1PTB (NA) | PVC | PVC | 500V dc | V&T and FDR | 2RO (V&T) and 4RO (FDR) | NO | 20 | 0 | 20 | 1PTB x 1mm2
1 | M | IN | IN | OUT | NO | 2 | 1 | 1PTB (NA) | PVC | PVC | 500V dc | V&T and FDR | 2RO (V&T) and 4RO (FDR) | NO | 20 | 0 | 20 | 1PTB x 1mm2
1 | M | IN | IN | OUT | NO | 2 | 1 | 1PTB (NA) | PVC | PVC | 500V dc | V&T and FDR | 2RO (V&T) and 4RO (FDR) | NO | 20 | 0 | 20 | 1PTB x 1mm2
1 | M | IN | IN | OUT | NO | 2 | 1 | 1PTB (NA) | PVC | PVC | 500V dc | V&T and FDR | 2RO (V&T) and 4RO (FDR) | NO | 20 | 0 | 20 | 1PTB x 1mm2
1 | M | IN | IN | OUT | NO | 2 | 1 | 1PTB (NA) | PVC | PVC | 500V dc | V&T and FDR | 2RO (V&T) and 4RO (FDR) | NO | 20 | 0 | 20 | 1PTB x 1mm2
1 | M | IN | IN | OUT | NO | 32 | 0.34 | 16Pair (NA) | PVC | PVC | 500V dc | V&T and FDR | 2RO (V&T) and 4RO (FDR) | NO | 20 | 0 | 20 | 16Pair x 0,34mm2
1 | M | IN | IN | OUT | NO | 32 | 0.34 | 16Pair (NA) | PVC | PVC | 500V dc | V&T and FDR | 2RO (V&T) and 4RO (FDR) | NO | 20 | 0 | 20 | 16Pair x 0,34mm2
1 | M | IN | IN | OUT | NO | 4 | 1 | 2PTB (NA) | PVC | XLPE | 500V dc | V&T and FDR | 2RO (V&T) and 4RO (FDR) | NO | NIA | NIA | NIA | 2PTB x 1mm2
1 | M | IN | IN | OUT | NO | 4 | 1 | 2PTB (NA) | PVC | XLPE | 500V dc | V&T and FDR | 2RO (V&T) and 4RO (FDR) | NO | NIA | NIA | NIA | 2PTB x 1mm2
1 | M | IN | IN | OUT | NO | 4 | 1 | 2PTB (NA) | PVC | XLPE | 500V dc | V&T and FDR | 2RO (V&T) and 4RO (FDR) | NO | NIA | NIA | NIA | 2PTB x 1mm2
1 | C | IN | IN | OUT | NO | 7 | 1.5 | NA | PVC | PVC | 1000V dc | FDR, TDR and V&T | 4RO (FDR & TDR) and 2RO (V&T) | NO | 43 | 49 | 49 | 1.5
1 | C | IN | IN | OUT | NO | 7 | 1.5 | NA | PVC | PVC | 1000V dc | FDR, TDR and V&T | 4RO (FDR & TDR) and 2RO (V&T) | NO | 24 | 33 | 33 | 1.5
1 | C | IN | IN | IN | NO | 12 | 1.5 | ADR (A) | PVC | EPR | 1000V dc | FDR, TDR and V&T | 4RO (FDR & TDR) and 2RO (V&T) | NO | 44 | 57 | 57 | 1.5
1 | C | IN | IN | IN | NO | 12 | 1.5 | ADR (A) | PVC | EPR | 1000V dc | FDR, TDR and V&T | 4RO (FDR & TDR) and 2RO (V&T) | NO | 108 | 108 | 108 | 1.5
1 | C | IN | IN | OUT | NO | 7 | 1.5 | NA | PVC | PVC | 1000V dc | FDR, TDR and V&T | 4RO (FDR & TDR) and 2RO (V&T) | NO | 44 | 49 | 49 | 1.5
1 | C | IN | IN | OUT | NO | 12 | 1.5 | A | PVC | PVC | 1000V dc | FDR, TDR and V&T | 4RO (FDR & TDR) and 2RO (V&T) | NO | 120 | 145 | 145 | 1.5
1 | C | IN | IN | OUT | NO | 9 | 1.5 | NA | PVC | PVC | 1000V dc | FDR, TDR and V&T | 4RO (FDR & TDR) and 2RO (V&T) | NO | 44 | 49 | 49 | 1.5
1 | C | IN | IN | OUT | NO | 9 | 1.5 | NA | PVC | PVC | 1000V dc | FDR, TDR and V&T | 4RO (FDR & TDR) and 2RO (V&T) | NO | 24 | 33 | 33 | 1.5
1 | C | IN | IN | OUT | NO | 12 | 1.5 | A | PVC | PVC | 1000V dc | FDR, TDR and V&T | 4RO (FDR & TDR) and 2RO (V&T) | NO | 120 | 153 | 153 | 1.5
1 | C | IN | IN | OUT | NO | 12 | 1.5 | A | PVC | PVC | 1000V dc | FDR, TDR and V&T | 4RO (FDR & TDR) and 2RO (V&T) | NO | 64 | 89 | 89 | 1.5
1 | C | IN | IN | OUT | NO | 7 | 1.5 | NA | PVC | PVC | 1000V dc | FDR, TDR and V&T | 4RO (FDR & TDR) and 2RO (V&T) | NO | 44 | 49 | 49 | 1.5
1 | C | IN | IN | IN | NO | 12 | 1.5 | ADR (A) | PVC | EPR | 1000V dc | FDR, TDR and V&T | 4RO (FDR & TDR) and 2RO (V&T) | NO | 65 | 133 | 133 | 1.5
1 | C | IN | IN | OUT | NO | 9 | 1.5 | NA | PVC | PVC | 1000V dc | FDR, TDR and V&T | 4RO (FDR & TDR) and 2RO (V&T) | NO | 44 | 50 | 50 | 1.5
1 | C | IN | IN | OUT | NO | 9 | 1.5 | NA | PVC | PVC | 1000V dc | FDR, TDR and V&T | 4RO (FDR & TDR) and 2RO (V&T) | NO | 24 | 33 | 33 | 1.5
1 | C | IN | IN | OUT | NO | 12 | 1.5 | A | PVC | PVC | 1000V dc | FDR, TDR and V&T | 4RO (FDR & TDR) and 2RO (V&T) | NO | 99 | 102 | 102 | 1.5
1 | C | IN | IN | OUT | NO | 12 | 1.5 | A | PVC | PVC | 1000V dc | FDR, TDR and V&T | 4RO (FDR & TDR) and 2RO (V&T) | NO | 87 | 104 | 104 | 1.5
1 | C | IN | IN | OUT | NO | 7 | 1.5 | NA | PVC | PVC | 1000V dc | FDR, TDR and V&T | 4RO (FDR & TDR) and 2RO (V&T) | NO | 89 | 93 | 93 | 1.5
1 | C | IN | IN | OUT | NO | 12 | 1.5 | A | PVC | PVC | 1000V dc | FDR, TDR and V&T | 4RO (FDR & TDR) and 2RO (V&T) | NO | 156 | 187 | 187 | 1.5
1 | C | IN | IN | OUT | NO | 9 | 1.5 | NA | PVC | PVC | 1000V dc | FDR, TDR and V&T | 4RO (FDR & TDR) and 2RO (V&T) | NO | 45 | 48 | 48 | 1.5
1 | C | IN | IN | OUT | NO | 9 | 1.5 | NA | PVC | PVC | 1000V dc | FDR, TDR and V&T | 4RO (FDR & TDR) and 2RO (V&T) | NO | 24 | 33 | 33 | 1.5
1 | C | IN | IN | OUT | NO | 12 | 1.5 | A | PVC | PVC | 1000V dc | FDR, TDR and V&T | 4RO (FDR & TDR) and 2RO (V&T) | NO | 179 | 210 | 210 | 1.5
1 | C | IN | IN | OUT | NO | 12 | 1.5 | A | PVC | PVC | 1000V dc | FDR, TDR and V&T | 4RO (FDR & TDR) and 2RO (V&T) | NO | 118 | 151 | 151 | 1.5
1 | C | IN | IN | OUT | NO | 7 | 1.5 | NA | PVC | PVC | 1000V dc | FDR, TDR and V&T | 4RO (FDR & TDR) and 2RO (V&T) | NO | 45 | 49 | 49 | 1.5
1 | C | IN | IN | OUT | NO | 7 | 1.5 | NA | PVC | PVC | 1000V dc | FDR, TDR and V&T | 4RO (FDR & TDR) and 2RO (V&T) | NO | 23 | 32 | 32 | 1.5
1 | C | IN | IN | OUT | NO | 12 | 1.5 | A | PVC | PVC | 1000V dc | FDR, TDR and V&T | 4RO (FDR & TDR) and 2RO (V&T) | NO | 176 | 196 | 196 | 1.5
1 | C | IN | IN | OUT | NO | 12 | 1.5 | A | PVC | PVC | 1000V dc | FDR, TDR and V&T | 4RO (FDR & TDR) and 2RO (V&T) | NO | 113 | 154 | 154 | 1.5
1 | C | IN | IN | OUT | NO | 9 | 1.5 | NA | PVC | PVC | 1000V dc | FDR, TDR and V&T | 4RO (FDR & TDR) and 2RO (V&T) | NO | 68 | 73 | 73 | 1.5
1 | C | IN | IN | OUT | NO | 9 | 1.5 | NA | PVC | PVC | 1000V dc | FDR, TDR and V&T | 4RO (FDR & TDR) and 2RO (V&T) | NO | 16 | 23 | 23 | 1.5
1 | C | IN | IN | OUT | NO | 4 | 1.5 | NA | PVC | PVC | 1000V dc | FDR, TDR and V&T | 4RO (FDR & TDR) and 2RO (V&T) | NO | 34 | 37 | 37 | 1.5
1 | C | IN | IN | OUT | NO | 4 | 1.5 | NA | PVC | PVC | 1000V dc | FDR, TDR and V&T | 4RO (FDR & TDR) and 2RO (V&T) | NO | 5 | 13 | 13 | 1.5
1 | C | IN | IN | OUT | NO | 7 | 1.5 | NA | PVC | PVC | 1000V dc | FDR, TDR and V&T | 4RO (FDR & TDR) and 2RO (V&T) | NO | 43 | 49 | 49 | 1.5
1 | C | IN | IN | OUT | NO | 7 | 1.5 | NA | PVC | PVC | 1000V dc | FDR, TDR and V&T | 4RO (FDR & TDR) and 2RO (V&T) | NO | 23 | 32 | 32 | 1.5
1 | C | IN | IN | OUT | NO | 12 | 1.5 | A | PVC | PVC | 1000V dc | FDR, TDR and V&T | 4RO (FDR & TDR) and 2RO (V&T) | NO | 180 | 207 | 207 | 1.5
1 | C | IN | IN | OUT | NO | 12 | 1.5 | A | PVC | PVC | 1000V dc | FDR, TDR and V&T | 4RO (FDR & TDR) and 2RO (V&T) | NO | 127 | 149 | 149 | 1.5
1 | C | IN | IN | OUT | NO | 7 | 1.5 | NA | PVC | PVC | 1000V dc | FDR, TDR and V&T | 4RO (FDR & TDR) and 2RO (V&T) | NO | 42 | 49 | 49 | 1.5
1 | C | IN | IN | OUT | NO | 7 | 1.5 | NA | PVC | PVC | 1000V dc | FDR, TDR and V&T | 4RO (FDR & TDR) and 2RO (V&T) | NO | 23 | 32 | 32 | 1.5
1 | C | IN | IN | OUT | NO | 12 | 1.5 | A | PVC | PVC | 1000V dc | FDR, TDR and V&T | 4RO (FDR & TDR) and 2RO (V&T) | NO | 184 | 210 | 210 | 1.5
1 | C | IN | IN | OUT | NO | 12 | 1.5 | A | PVC | PVC | 1000V dc | FDR, TDR and V&T | 4RO (FDR & TDR) and 2RO (V&T) | NO | 127 | 143 | 143 | 1.5
1 | C | IN | IN | OUT | NO | 9 | 1.5 | NA | PVC | PVC | 1000V dc | FDR, TDR and V&T | 4RO (FDR & TDR) and 2RO (V&T) | NO | 43 | 48 | 48 | 1.5
1 | C | IN | IN | OUT | NO | 9 | 1.5 | NA | PVC | PVC | 1000V dc | FDR, TDR and V&T | 4RO (FDR & TDR) and 2RO (V&T) | NO | 23 | 34 | 34 | 1.5
1 | C | IN | IN | OUT | NO | 12 | 1.5 | A | PVC | PVC | 1000V dc | FDR, TDR and V&T | 4RO (FDR & TDR) and 2RO (V&T) | NO | 184 | 210 | 210 | 1.5
1 | C | IN | IN | OUT | NO | 12 | 1.5 | A | PVC | PVC | 1000V dc | FDR, TDR and V&T | 4RO (FDR & TDR) and 2RO (V&T) | NO | 135 | 142 | 142 | 1.5
1 | C | IN | IN | OUT | NO | 9 | 1.5 | NA | PVC | PVC | 1000V dc | FDR, TDR and V&T | 4RO (FDR & TDR) and 2RO (V&T) | NO | 43 | 46 | 46 | 1.5
1 | C | IN | IN | OUT | NO | 9 | 1.5 | NA | PVC | PVC | 1000V dc | FDR, TDR and V&T | 4RO (FDR & TDR) and 2RO (V&T) | NO | 23 | 33 | 33 | 1.5
1 | C | IN | IN | OUT | NO | 12 | 1.5 | A | PVC | PVC | 1000V dc | FDR, TDR and V&T | 4RO (FDR & TDR) and 2RO (V&T) | NO | 184 | 212 | 212 | 1.5
1 | C | IN | IN | OUT | NO | 12 | 1.5 | A | PVC | PVC | 1000V dc | FDR, TDR and V&T | 4RO (FDR & TDR) and 2RO (V&T) | NO | 127 | 140 | 140 | 1.5
1 | C | IN | IN | OUT | NO | 9 | 1.5 | NA | PVC | PVC | 1000V dc | FDR, TDR and V&T | 4RO (FDR & TDR) and 2RO (V&T) | NO | 43 | 46 | 46 | 1.5
1 | C | IN | IN | OUT | NO | 9 | 1.5 | NA | PVC | PVC | 1000V dc | FDR, TDR and V&T | 4RO (FDR & TDR) and 2RO (V&T) | NO | 24 | 33 | 33 | 1.5
1 | C | IN | IN | OUT | NO | 12 | 1.5 | A | PVC | PVC | 1000V dc | FDR, TDR and V&T | 4RO (FDR & TDR) and 2RO (V&T) | NO | 184 | 212 | 212 | 1.5
1 | C | IN | IN | OUT | NO | 12 | 1.5 | A | PVC | PVC | 1000V dc | FDR, TDR and V&T | 4RO (FDR & TDR) and 2RO (V&T) | NO | 133 | 153 | 153 | 1.5
1 | C | IN | IN | OUT | NO | 7 | 1.5 | NA | PVC | PVC | 1000V dc | FDR, TDR and V&T | 4RO (FDR & TDR) and 2RO (V&T) | NO | 42 | 47 | 47 | 1.5
1 | C | IN | IN | OUT | NO | 7 | 1.5 | NA | PVC | PVC | 1000V dc | FDR, TDR and V&T | 4RO (FDR & TDR) and 2RO (V&T) | NO | 18 | 29 | 29 | 1.5
1 | C | IN | IN | OUT | NO | 7 | 1.5 | NA | PVC | PVC | 1000V dc | FDR, TDR and V&T | 4RO (FDR & TDR) and 2RO (V&T) | NO | 42 | 46 | 46 | 1.5
1 | C | IN | IN | OUT | NO | 7 | 1.5 | NA | PVC | PVC | 1000V dc | FDR, TDR and V&T | 4RO (FDR & TDR) and 2RO (V&T) | NO | 17 | 30 | 30 | 1.5
1 | C | IN | IN | OUT | NO | 7 | 1.5 | NA | PVC | PVC | 1000V dc | FDR, TDR and V&T | 4RO (FDR & TDR) and 2RO (V&T) | NO | 42 | 46 | 46 | 1.5
1 | C | IN | IN | OUT | NO | 7 | 1.5 | NA | PVC | PVC | 1000V dc | FDR, TDR and V&T | 4RO (FDR & TDR) and 2RO (V&T) | NO | 17 | 30 | 30 | 1.5
1 | C | IN | IN | OUT | NO | 9 | 1.5 | NA | PVC | PVC | 1000V dc | FDR, TDR and V&T | 4RO (FDR & TDR) and 2RO (V&T) | NO | 43 | 45 | 45 | 1.5
1 | C | IN | IN | OUT | NO | 9 | 1.5 | NA | PVC | PVC | 1000V dc | FDR, TDR and V&T | 4RO (FDR & TDR) and 2RO (V&T) | NO | 23 | 32 | 32 | 1.5
1 | C | IN | IN | OUT | NO | 12 | 1.5 | A | PVC | PVC | 1000V dc | FDR, TDR and V&T | 4RO (FDR & TDR) and 2RO (V&T) | NO | 173 | 205 | 205 | 1.5
1 | C | IN | IN | OUT | NO | 12 | 1.5 | A | PVC | PVC | 1000V dc | FDR, TDR and V&T | 4RO (FDR & TDR) and 2RO (V&T) | NO | 128 | 139 | 139 | 1.5
1 | C | IN | IN | OUT | NO | 2 | 1.5 | NA | PVC | PVC | 1000V dc | FDR, TDR and V&T | 4RO (FDR & TDR) and 2RO (V&T) | NO | 46 | 51 | 51 | 1.5
1 | C | IN | IN | OUT | NO | 2 | 1.5 | NA | PVC | PVC | 1000V dc | FDR, TDR and V&T | 4RO (FDR & TDR) and 2RO (V&T) | NO | 16 | 23 | 23 | 1.5
1 | C | IN | IN | OUT | NO | 2 | 1.5 | NA | PVC | PVC | 1000V dc | FDR, TDR and V&T | 4RO (FDR & TDR) and 2RO (V&T) | NO | 46 | 51 | 51 | 1.5
1 | C | IN | IN | OUT | NO | 2 | 1.5 | NA | PVC | PVC | 1000V dc | FDR, TDR and V&T | 4RO (FDR & TDR) and 2RO (V&T) | NO | 16 | 23 | 23 | 1.5
1 | C | IN | IN | OUT | NO | 2 | 1.5 | NA | PVC | PVC | 1000V dc | FDR, TDR and V&T | 4RO (FDR & TDR) and 2RO (V&T) | NO | 46 | 51 | 51 | 1.5
1 | C | IN | IN | OUT | NO | 2 | 1.5 | NA | PVC | PVC | 1000V dc | FDR, TDR and V&T | 4RO (FDR & TDR) and 2RO (V&T) | NO | 16 | 23 | 23 | 1.5
1 | C | IN | IN | OUT | NO | 37 | 1.5 | NA | PVC | PVC | 1000V dc | FDR, TDR and V&T | 4RO (FDR & TDR) and 2RO (V&T) | NO | 43 | 48 | 48 | 1.5
1 | C | IN | IN | OUT | NO | 37 | 1.5 | NA | PVC | PVC | 1000V dc | FDR, TDR and V&T | 4RO (FDR & TDR) and 2RO (V&T) | NO | 15 | 22 | 22 | 1.5
1 | C | IN | IN | OUT | NO | 2 | 1.5 | NA | PVC | PVC | 1000V dc | FDR, TDR and V&T | 4RO (FDR & TDR) and 2RO (V&T) | NO | 46 | 51 | 51 | 1.5
1 | C | IN | IN | OUT | NO | 2 | 1.5 | NA | PVC | PVC | 1000V dc | FDR, TDR and V&T | 4RO (FDR & TDR) and 2RO (V&T) | NO | 15 | 21 | 21 | 1.5
1 | C | IN | IN | OUT | NO | 2 | 1.5 | NA | PVC | PVC | 1000V dc | FDR, TDR and V&T | 4RO (FDR & TDR) and 2RO (V&T) | NO | 44 | 49 | 49 | 1.5
1 | C | IN | IN | OUT | NO | 2 | 1.5 | NA | PVC | PVC | 1000V dc | FDR, TDR and V&T | 4RO (FDR & TDR) and 2RO (V&T) | NO | 15 | 21 | 21 | 1.5
1 | C | IN | IN | OUT | NO | 2 | 1.5 | NA | PVC | PVC | 1000V dc | FDR, TDR and V&T | 4RO (FDR & TDR) and 2RO (V&T) | NO | 44 | 49 | 49 | 1.5
1 | C | IN | IN | OUT | NO | 37 | 1.5 | NA | PVC | PVC | 1000V dc | FDR, TDR and V&T | 4RO (FDR & TDR) and 2RO (V&T) | NO | 14 | 20 | 20 | 1.5
1 | C | IN | IN | OUT | NO | 2 | 1.5 | NA | PVC | PVC | 1000V dc | FDR, TDR and V&T | 4RO (FDR & TDR) and 2RO (V&T) | NO | 44 | 49 | 49 | 1.5
1 | C | IN | IN | OUT | NO | 4 | 1.5 | NA | PVC | PVC | 1000V dc | FDR, TDR and V&T | 4RO (FDR & TDR) and 2RO (V&T) | NO | 15 | 21 | 21 | 1.5
1 | C | IN | IN | OUT | NO | 2 | 1.5 | NA | PVC | PVC | 1000V dc | FDR, TDR and V&T | 4RO (FDR & TDR) and 2RO (V&T) | NO | 44 | 49 | 49 | 1.5
1 | C | IN | IN | OUT | NO | 2 | 1.5 | NA | PVC | PVC | 1000V dc | FDR, TDR and V&T | 4RO (FDR & TDR) and 2RO (V&T) | NO | 15 | 21 | 21 | 1.5
1 | C | IN | IN | OUT | NO | 37 | 1.5 | NA | PVC | PVC | 1000V dc | FDR, TDR and V&T | 4RO (FDR & TDR) and 2RO (V&T) | NO | 41 | 46 | 46 | 1.5
1 | C | IN | IN | OUT | NO | 2 | 1.5 | NA | PVC | PVC | 1000V dc | FDR, TDR and V&T | 4RO (FDR & TDR) and 2RO (V&T) | NO | 14 | 20 | 20 | 1.5
1 | C | IN | IN | OUT | NO | 2 | 1.5 | NA | PVC | PVC | 1000V dc | FDR, TDR and V&T | 4RO (FDR & TDR) and 2RO (V&T) | NO | 44 | 48 | 48 | 1.5
1 | C | IN | IN | OUT | NO | 2 | 1.5 | NA | PVC | PVC | 1000V dc | FDR, TDR and V&T | 4RO (FDR & TDR) and 2RO (V&T) | NO | 15 | 21 | 21 | 1.5
1 | C | IN | IN | OUT | NO | 2 | 1.5 | NA | PVC | PVC | 1000V dc | FDR, TDR and V&T | 4RO (FDR & TDR) and 2RO (V&T) | NO | 43 | 48 | 48 | 1.5
1 | C | IN | IN | OUT | NO | 2 | 1.5 | NA | PVC | PVC | 1000V dc | FDR, TDR and V&T | 4RO (FDR & TDR) and 2RO (V&T) | NO | 15 | 23 | 23 | 1.5
1 | C | IN | IN | OUT | NO | 2 | 1.5 | NA | PVC | PVC | 1000V dc | FDR, TDR and V&T | 4RO (FDR & TDR) and 2RO (V&T) | NO | 43 | 48 | 48 | 1.5
1 | C | IN | IN | OUT | NO | 2 | 1.5 | NA | PVC | PVC | 1000V dc | FDR, TDR and V&T | 4RO (FDR & TDR) and 2RO (V&T) | NO | 51 | 75 | 1 | 1.5
1 | C | IN | IN | OUT | NO | 2 | 1.5 | NA | PVC | PVC | 1000V dc | FDR, TDR and V&T | 4RO (FDR & TDR) and 2RO (V&T) | NO | 41 | 46 | 1 | 1.5
1 | C | IN | IN | OUT | NO | 2 | 1.5 | NA | PVC | PVC | 1000V dc | FDR, TDR and V&T | 4RO (FDR & TDR) and 2RO (V&T) | NO | 45 | 50 | 50 | 1.5
1 | C | IN | IN | OUT | NO | 4 | 1.5 | NA | PVC | PVC | 1000V dc | FDR, TDR and V&T | 4RO (FDR & TDR) and 2RO (V&T) | NO | 22 | 35 | 35 | 1.5
1 | C | IN | IN | OUT | NO | 37 | 1.5 | NA | PVC | PVC | 1000V dc | FDR, TDR and V&T | 4RO (FDR & TDR) and 2RO (V&T) | NO | 31 | 35 | 35 | 1.5
1 | C | IN | IN | OUT | NO | 37 | 1.5 | NA | PVC | PVC | 1000V dc | FDR, TDR and V&T | 4RO (FDR & TDR) and 2RO (V&T) | NO | 19 | 23 | 23 | 1.5
1 | C | IN | IN | OUT | NO | 37 | 1.5 | NA | PVC | PVC | 1000V dc | FDR, TDR and V&T | 4RO (FDR & TDR) and 2RO (V&T) | NO | 31 | 35 | 35 | 1.5
1 | C | IN | IN | OUT | NO | 37 | 1.5 | NA | PVC | PVC | 1000V dc | FDR, TDR and V&T | 4RO (FDR & TDR) and 2RO (V&T) | NO | 19 | 23 | 23 | 1.5
1 | C | IN | IN | OUT | NO | 37 | 1.5 | NA | PVC | PVC | 1000V dc | FDR, TDR and V&T | 4RO (FDR & TDR) and 2RO (V&T) | NO | 31 | 35 | 35 | 1.5
1 | C | IN | IN | OUT | NO | 37 | 1.5 | NA | PVC | PVC | 1000V dc | FDR, TDR and V&T | 4RO (FDR & TDR) and 2RO (V&T) | NO | 19 | 23 | 23 | 1.5
1 | C | IN | IN | OUT | NO | 12 | 1.5 | NA | PVC | PVC | 1000V dc | FDR, TDR and V&T | 4RO (FDR & TDR) and 2RO (V&T) | NO | 31 | 35 | 35 | 1.5
1 | C | IN | IN | OUT | NO | 37 | 1.5 | NA | PVC | PVC | 1000V dc | FDR, TDR and V&T | 4RO (FDR & TDR) and 2RO (V&T) | NO | 17 | 21 | 21 | 1.5
1 | C | IN | IN | OUT | NO | 4 | 1.5 | NA | PVC | PVC | 1000V dc | FDR, TDR and V&T | 4RO (FDR & TDR) and 2RO (V&T) | NO | 29 | 33 | 33 | 1.5
1 | C | IN | IN | OUT | NO | 37 | 1.5 | NA | PVC | PVC | 1000V dc | FDR, TDR and V&T | 4RO (FDR & TDR) and 2RO (V&T) | NO | 17 | 21 | 21 | 1.5
1 | C | IN | IN | OUT | NO | 37 | 1.5 | NA | PVC | PVC | 1000V dc | FDR, TDR and V&T | 4RO (FDR & TDR) and 2RO (V&T) | NO | 29 | 33 | 33 | 1.5
1 | C | IN | IN | OUT | NO | 37 | 1.5 | NA | PVC | PVC | 1000V dc | FDR, TDR and V&T | 4RO (FDR & TDR) and 2RO (V&T) | NO | 29 | 33 | 33 | 1.5
1 | C | IN | IN | OUT | NO | 37 | 1.5 | NA | PVC | PVC | 1000V dc | FDR, TDR and V&T | 4RO (FDR & TDR) and 2RO (V&T) | NO | 30 | 34 | 34 | 1.5
1 | C | IN | IN | OUT | NO | 2 | 6 | A | PVC | PVC | 1000V dc | FDR, TDR and V&T | 4RO (FDR & TDR) and 2RO (V&T) | NO | 30 | 42 | 42 | 6
1 | C | IN | IN | OUT | NO | 2 | 6 | A | PVC | PVC | 1000V dc | FDR, TDR and V&T | 4RO (FDR & TDR) and 2RO (V&T) | NO | 84 | 104 | 104 | 6
1 | C | IN | IN | OUT | NO | 4 | 1.5 | NA | PVC | PVC | 1000V dc | FDR, TDR and V&T | 4RO (FDR & TDR) and 2RO (V&T) | NO | 50 | 54 | 54 | 1.5
1 | C | IN | IN | OUT | NO | 9 | 1.5 | NA | PVC | PVC | 1000V dc | FDR, TDR and V&T | 4RO (FDR & TDR) and 2RO (V&T) | NO | 17 | 0 | 17 | 1.5
1 | C | IN | IN | OUT | NO | 2 | 1.5 | NA | PVC | PVC | 1000V dc | FDR, TDR and V&T | 4RO (FDR & TDR) and 2RO (V&T) | NO | 16 | 0 | 16 | 1.5
1 | C | IN | IN | OUT | NO | 9 | 1.5 | NA | PVC | PVC | 1000V dc | FDR, TDR and V&T | 4RO (FDR & TDR) and 2RO (V&T) | NO | 57 | 0 | 57 | 1.5
1 | C | IN | IN | OUT | NO | 12 | 1.5 | A | PVC | PVC | 1000V dc | FDR, TDR and V&T | 4RO (FDR & TDR) and 2RO (V&T) | NO | 87 | 0 | 87 | 1.5
1 | C | IN | IN | IN | NO | 12 | 1.5 | ADR (A) | PVC | EPR | 1000V dc | FDR, TDR and V&T | 4RO (FDR & TDR) and 2RO (V&T) | NO | 67 | 0 | 67 | 1.5
1 | C | IN | IN | OUT | NO | 4 | 1.5 | NA | PVC | PVC | 1000V dc | FDR, TDR and V&T | 4RO (FDR & TDR) and 2RO (V&T) | NO | 65 | 0 | 65 | 1.5
1 | C | IN | IN | OUT | NO | 4 | 1.5 | NA | PVC | PVC | 1000V dc | FDR, TDR and V&T | 4RO (FDR & TDR) and 2RO (V&T) | NO | 65 | 0 | 65 | 1.5
1 | C | IN | IN | OUT | NO | 12 | 1.5 | NA | PVC | PVC | 1000V dc | FDR, TDR and V&T | 4RO (FDR & TDR) and 2RO (V&T) | NO | 57 | 0 | 57 | 1.5
1 | C | IN | IN | OUT | NO | 9 | 1.5 | NA | PVC | PVC | 1000V dc | FDR, TDR and V&T | 4RO (FDR & TDR) and 2RO (V&T) | NO | 65 | 0 | 65 | 1.5
1 | C | IN | IN | OUT | NO | 4 | 1.5 | NA | PVC | PVC | 1000V dc | FDR, TDR and V&T | 4RO (FDR & TDR) and 2RO (V&T) | NO | 65 | 0 | 65 | 1.5
1 | C | IN | IN | OUT | NO | 12 | 1.5 | A | PVC | PVC | 1000V dc | FDR, TDR and V&T | 4RO (FDR & TDR) and 2RO (V&T) | NO | 20 | 15 | 20 | 1.5
1 | C | IN | IN | OUT | NO | 12 | 1.5 | A | PVC | PVC | 1000V dc | FDR, TDR and V&T | 4RO (FDR & TDR) and 2RO (V&T) | NO | 107 | 0 | 107 | 1.5
1 | C | IN | IN | OUT | NO | 9 | 1.5 | NA | PVC | PVC | 1000V dc | FDR, TDR and V&T | 4RO (FDR & TDR) and 2RO (V&T) | NO | 65 | 0 | 65 | 1.5
1 | C | IN | IN | OUT | NO | 12 | 1.5 | A | PVC | PVC | 1000V dc | FDR, TDR and V&T | 4RO (FDR & TDR) and 2RO (V&T) | NO | 20 | 15 | 20 | 1.5
1 | C | IN | IN | OUT | NO | 9 | 1.5 | NA | PVC | PVC | 1000V dc | FDR, TDR and V&T | 4RO (FDR & TDR) and 2RO (V&T) | NO | 58 | 0 | 58 | 1.5
1 | C | IN | IN | OUT | NO | 9 | 1.5 | NA | PVC | PVC | 1000V dc | FDR, TDR and V&T | 4RO (FDR & TDR) and 2RO (V&T) | NO | 58 | 0 | 58 | 1.5
1 | C | IN | IN | OUT | NO | 2 | 1.5 | NA | PVC | PVC | 1000V dc | FDR, TDR and V&T | 4RO (FDR & TDR) and 2RO (V&T) | NO | 63 | 0 | 63 | 1.5
1 | C | IN | IN | OUT | NO | 12 | 1.5 | A | PVC | PVC | 1000V dc | FDR, TDR and V&T | 4RO (FDR & TDR) and 2RO (V&T) | NO | 87 | 0 | 87 | 1.5
1 | C | IN | IN | IN | NO | 12 | 1.5 | ADR (A) | PVC | EPR | 1000V dc | FDR, TDR and V&T | 4RO (FDR & TDR) and 2RO (V&T) | NO | 51 | 0 | 51 | 1.5
1 | C | IN | IN | OUT | NO | 4 | 1.5 | NA | PVC | PVC | 1000V dc | FDR, TDR and V&T | 4RO (FDR & TDR) and 2RO (V&T) | NO | 63 | 0 | 63 | 1.5
1 | C | IN | IN | OUT | NO | 2 | 1.5 | NA | PVC | PVC | 1000V dc | FDR, TDR and V&T | 4RO (FDR & TDR) and 2RO (V&T) | NO | 17 | 0 | 17 | 1.5
1 | C | IN | IN | OUT | NO | 12 | 1.5 | A | PVC | PVC | 1000V dc | FDR, TDR and V&T | 4RO (FDR & TDR) and 2RO (V&T) | NO | 87 | 0 | 87 | 1.5
1 | C | IN | IN | OUT | NO | 12 | 1.5 | A | PVC | PVC | 1000V dc | FDR, TDR and V&T | 4RO (FDR & TDR) and 2RO (V&T) | NO | 65 | 0 | 65 | 1.5
1 | C | IN | IN | OUT | NO | 19 | 1.5 | NA | PVC | PVC | 1000V dc | FDR, TDR and V&T | 4RO (FDR & TDR) and 2RO (V&T) | NO | 58 | 0 | 58 | 1.5
1 | C | IN | IN | OUT | NO | 9 | 1.5 | NA | PVC | PVC | 1000V dc | FDR, TDR and V&T | 4RO (FDR & TDR) and 2RO (V&T) | NO | 58 | 0 | 58 | 1.5
1 | C | IN | IN | OUT | NO | 4 | 1.5 | NA | PVC | PVC | 1000V dc | FDR, TDR and V&T | 4RO (FDR & TDR) and 2RO (V&T) | NO | 12 | 0 | 12 | 1.5
1 | C | IN | IN | OUT | NO | 4 | 1.5 | NA | PVC | PVC | 1000V dc | FDR, TDR and V&T | 4RO (FDR & TDR) and 2RO (V&T) | NO | 65 | 0 | 65 | 1.5
1 | C | IN | IN | OUT | NO | 9 | 1.5 | NA | PVC | PVC | 1000V dc | FDR, TDR and V&T | 4RO (FDR & TDR) and 2RO (V&T) | NO | 16 | 0 | 16 | 1.5
1 | C | IN | IN | OUT | NO | 2 | 1.5 | NA | PVC | PVC | 1000V dc | FDR, TDR and V&T | 4RO (FDR & TDR) and 2RO (V&T) | NO | 16 | 0 | 16 | 1.5
1 | C | IN | IN | OUT | NO | 9 | 1.5 | NA | PVC | PVC | 1000V dc | FDR, TDR and V&T | 4RO (FDR & TDR) and 2RO (V&T) | NO | 65 | 0 | 65 | 1.5
1 | C | IN | IN | OUT | NO | 9 | 1.5 | NA | PVC | PVC | 1000V dc | FDR, TDR and V&T | 4RO (FDR & TDR) and 2RO (V&T) | NO | 65 | 0 | 65 | 1.5
1 | C | IN | IN | OUT | NO | 12 | 1.5 | A | PVC | PVC | 1000V dc | FDR, TDR and V&T | 4RO (FDR & TDR) and 2RO (V&T) | NO | 108 | 0 | 108 | 1.5
1 | C | IN | IN | OUT | NO | 4 | 1.5 | NA | PVC | PVC | 1000V dc | FDR, TDR and V&T | 4RO (FDR & TDR) and 2RO (V&T) | NO | 65 | 0 | 65 | 1.5
1 | C | IN | IN | OUT | NO | 9 | 1.5 | NA | PVC | PVC | 1000V dc | FDR, TDR and V&T | 4RO (FDR & TDR) and 2RO (V&T) | NO | 65 | 0 | 65 | 1.5
1 | C | IN | IN | OUT | NO | 12 | 1.5 | A | PVC | PVC | 1000V dc | FDR, TDR and V&T | 4RO (FDR & TDR) and 2RO (V&T) | NO | 107 | 0 | 107 | 1.5
1 | C | IN | IN | OUT | NO | 12 | 1.5 | A | PVC | PVC | 1000V dc | FDR, TDR and V&T | 4RO (FDR & TDR) and 2RO (V&T) | NO | 174 | 0 | 174 | 1.5
1 | C | IN | IN | OUT | NO | 12 | 1.5 | A | PVC | PVC | 1000V dc | FDR, TDR and V&T | 4RO (FDR & TDR) and 2RO (V&T) | NO | 35 | 18 | 35 | 1.5
1 | C | IN | IN | OUT | NO | 9 | 1.5 | NA | PVC | PVC | 1000V dc | FDR, TDR and V&T | 4RO (FDR & TDR) and 2RO (V&T) | NO | 65 | 0 | 65 | 1.5
1 | C | IN | IN | OUT | NO | 4 | 1.5 | NA | PVC | PVC | 1000V dc | FDR, TDR and V&T | 4RO (FDR & TDR) and 2RO (V&T) | NO | 59 | 0 | 59 | 1.5
1 | C | IN | IN | OUT | NO | 12 | 1.5 | A | PVC | PVC | 1000V dc | FDR, TDR and V&T | 4RO (FDR & TDR) and 2RO (V&T) | NO | 20 | 8 | 20 | 1.5
1 | C | IN | IN | OUT | NO | 9 | 1.5 | NA | PVC | PVC | 1000V dc | FDR, TDR and V&T | 4RO (FDR & TDR) and 2RO (V&T) | NO | 65 | 0 | 65 | 1.5
1 | C | IN | IN | OUT | NO | 4 | 1.5 | NA | PVC | PVC | 1000V dc | FDR, TDR and V&T | 4RO (FDR & TDR) and 2RO (V&T) | NO | 16 | 0 | 16 | 1.5
1 | C | IN | IN | OUT | NO | 9 | 1.5 | NA | PVC | PVC | 1000V dc | FDR, TDR and V&T | 4RO (FDR & TDR) and 2RO (V&T) | NO | 58 | 0 | 58 | 1.5
1 | C | IN | IN | IN | NO | 12 | 1.5 | ADR (A) | PVC | EPR | 1000V dc | FDR, TDR and V&T | 4RO (FDR & TDR) and 2RO (V&T) | NO | 42 | 0 | 42 | 1.5
1 | C | IN | IN | OUT | NO | 4 | 1.5 | NA | PVC | PVC | 1000V dc | FDR, TDR and V&T | 4RO (FDR & TDR) and 2RO (V&T) | NO | 58 | 0 | 58 | 1.5
1 | C | IN | IN | OUT | NO | 4 | 1.5 | NA | PVC | PVC | 1000V dc | FDR, TDR and V&T | 4RO (FDR & TDR) and 2RO (V&T) | NO | 16 | 0 | 16 | 1.5
1 | C | IN | IN | OUT | NO | 12 | 1.5 | A | PVC | PVC | 1000V dc | FDR, TDR and V&T | 4RO (FDR & TDR) and 2RO (V&T) | NO | 87 | 0 | 87 | 1.5
1 | C | IN | IN | OUT | NO | 12 | 1.5 | A | PVC | PVC | 1000V dc | FDR, TDR and V&T | 4RO (FDR & TDR) and 2RO (V&T) | NO | 31 | 0 | 31 | 1.5
1 | C | IN | IN | OUT | NO | 4 | 1.5 | NA | PVC | PVC | 1000V dc | FDR, TDR and V&T | 4RO (FDR & TDR) and 2RO (V&T) | NO | 64 | 0 | 64 | 1.5
1 | C | IN | IN | OUT | NO | 9 | 1.5 | NA | PVC | PVC | 1000V dc | FDR, TDR and V&T | 4RO (FDR & TDR) and 2RO (V&T) | NO | 58 | 0 | 58 | 1.5
1 | C | IN | IN | OUT | NO | 12 | 1.5 | A | PVC | PVC | 1000V dc | FDR, TDR and V&T | 4RO (FDR & TDR) and 2RO (V&T) | NO | 20 | 8 | 20 | 1.5
1 | C | IN | IN | OUT | NO | 9 | 1.5 | NA | PVC | PVC | 1000V dc | FDR, TDR and V&T | 4RO (FDR & TDR) and 2RO (V&T) | NO | 58 | 0 | 58 | 1.5
1 | C | IN | IN | OUT | NO | 9 | 1.5 | NA | PVC | PVC | 1000V dc | FDR, TDR and V&T | 4RO (FDR & TDR) and 2RO (V&T) | NO | 58 | 0 | 58 | 1.5
1 | C | IN | IN | OUT | NO | 9 | 1.5 | NA | PVC | PVC | 1000V dc | FDR, TDR and V&T | 4RO (FDR & TDR) and 2RO (V&T) | NO | 57 | 0 | 57 | 1.5
1 | C | IN | IN | OUT | NO | 12 | 1.5 | A | PVC | PVC | 1000V dc | FDR, TDR and V&T | 4RO (FDR & TDR) and 2RO (V&T) | NO | 214 | 0 | 214 | 1.5
1 | C | IN | IN | OUT | NO | 12 | 1.5 | A | PVC | PVC | 1000V dc | FDR, TDR and V&T | 4RO (FDR & TDR) and 2RO (V&T) | NO | 178 | 0 | 178 | 1.5
1 | C | IN | IN | OUT | NO | 9 | 1.5 | NA | PVC | PVC | 1000V dc | FDR, TDR and V&T | 4RO (FDR & TDR) and 2RO (V&T) | NO | 58 | 0 | 58 | 1.5
1 | C | IN | IN | OUT | NO | 9 | 1.5 | NA | PVC | PVC | 1000V dc | FDR, TDR and V&T | 4RO (FDR & TDR) and 2RO (V&T) | NO | 58 | 0 | 58 | 1.5
1 | C | IN | IN | OUT | NO | 12 | 1.5 | A | PVC | PVC | 1000V dc | FDR, TDR and V&T | 4RO (FDR & TDR) and 2RO (V&T) | NO | 37 | 14 | 37 | 1.5
1 | C | IN | IN | OUT | NO | 4 | 1.5 | NA | PVC | PVC | 1000V dc | FDR, TDR and V&T | 4RO (FDR & TDR) and 2RO (V&T) | NO | 58 | 0 | 58 | 1.5
1 | C | IN | IN | OUT | NO | 9 | 1.5 | NA | PVC | PVC | 1000V dc | FDR, TDR and V&T | 4RO (FDR & TDR) and 2RO (V&T) | NO | 58 | 0 | 58 | 1.5
1 | C | IN | IN | OUT | NO | 12 | 1.5 | A | PVC | PVC | 1000V dc | FDR, TDR and V&T | 4RO (FDR & TDR) and 2RO (V&T) | NO | 105 | 0 | 105 | 1.5
1 | C | IN | IN | OUT | NO | 4 | 1.5 | NA | PVC | PVC | 1000V dc | FDR, TDR and V&T | 4RO (FDR & TDR) and 2RO (V&T) | NO | 58 | 0 | 58 | 1.5
1 | C | IN | IN | OUT | NO | 2 | 1.5 | NA | PVC | PVC | 1000V dc | FDR, TDR and V&T | 4RO (FDR & TDR) and 2RO (V&T) | NO | 16 | 0 | 16 | 1.5
1 | C | IN | IN | OUT | NO | 9 | 1.5 | NA | PVC | PVC | 1000V dc | FDR, TDR and V&T | 4RO (FDR & TDR) and 2RO (V&T) | NO | 59 | 0 | 59 | 1.5
1 | C | IN | IN | OUT | NO | 12 | 1.5 | A | PVC | PVC | 1000V dc | FDR, TDR and V&T | 4RO (FDR & TDR) and 2RO (V&T) | NO | 83 | 0 | 83 | 1.5
1 | C | IN | IN | OUT | NO | 12 | 1.5 | A | PVC | PVC | 1000V dc | FDR, TDR and V&T | 4RO (FDR & TDR) and 2RO (V&T) | NO | 53 | 0 | 53 | 1.5
1 | C | IN | IN | OUT | NO | 9 | 1.5 | NA | PVC | PVC | 1000V dc | FDR, TDR and V&T | 4RO (FDR & TDR) and 2RO (V&T) | NO | 56 | 0 | 56 | 1.5
1 | C | IN | IN | OUT | NO | 9 | 1.5 | NA | PVC | PVC | 1000V dc | FDR, TDR and V&T | 4RO (FDR & TDR) and 2RO (V&T) | NO | 56 | 0 | 56 | 1.5
1 | C | IN | IN | OUT | NO | 9 | 1.5 | NA | PVC | PVC | 1000V dc | FDR, TDR and V&T | 4RO (FDR & TDR) and 2RO (V&T) | NO | 56 | 0 | 56 | 1.5
1 | C | IN | IN | OUT | NO | 37 | 1.5 | A | PVC | PVC | 1000V dc | FDR, TDR and V&T | 4RO (FDR & TDR) and 2RO (V&T) | NO | 83 | 0 | 83 | 1.5
1 | C | IN | IN | OUT | NO | 37 | 1.5 | A | PVC | PVC | 1000V dc | FDR, TDR and V&T | 4RO (FDR & TDR) and 2RO (V&T) | NO | 65 | 0 | 65 | 1.5
1 | C | IN | IN | OUT | NO | 12 | 1.5 | A | PVC | PVC | 1000V dc | FDR, TDR and V&T | 4RO (FDR & TDR) and 2RO (V&T) | NO | 20 | 5 | 20 | 1.5
1 | C | IN | IN | OUT | NO | 12 | 1.5 | A | PVC | PVC | 1000V dc | FDR, TDR and V&T | 4RO (FDR & TDR) and 2RO (V&T) | NO | 20 | 9 | 20 | 1.5
1 | C | IN | IN | OUT | NO | 12 | 1.5 | A | PVC | PVC | 1000V dc | FDR, TDR and V&T | 4RO (FDR & TDR) and 2RO (V&T) | NO | 20 | 8 | 20 | 1.5
1 | C | IN | IN | OUT | NO | 9 | 1.5 | NA | PVC | PVC | 1000V dc | FDR, TDR and V&T | 4RO (FDR & TDR) and 2RO (V&T) | NO | 63 | 0 | 63 | 1.5
1 | C | IN | IN | OUT | NO | 12 | 1.5 | A | PVC | PVC | 1000V dc | FDR, TDR and V&T | 4RO (FDR & TDR) and 2RO (V&T) | NO | 106 | 0 | 106 | 1.5
1 | C | IN | IN | OUT | NO | 4 | 1.5 | NA | PVC | PVC | 1000V dc | FDR, TDR and V&T | 4RO (FDR & TDR) and 2RO (V&T) | NO | 63 | 0 | 63 | 1.5
1 | C | IN | IN | OUT | NO | 2 | 1.5 | NA | PVC | PVC | 1000V dc | FDR, TDR and V&T | 4RO (FDR & TDR) and 2RO (V&T) | NO | 14 | 0 | 14 | 1.5
1 | C | IN | IN | OUT | NO | 9 | 1.5 | NA | PVC | PVC | 1000V dc | FDR, TDR and V&T | 4RO (FDR & TDR) and 2RO (V&T) | NO | 63 | 0 | 63 | 1.5
1 | C | IN | IN | OUT | NO | 12 | 1.5 | A | PVC | PVC | 1000V dc | FDR, TDR and V&T | 4RO (FDR & TDR) and 2RO (V&T) | NO | 86 | 0 | 86 | 1.5
1 | C | IN | IN | OUT | NO | 12 | 1.5 | A | PVC | PVC | 1000V dc | FDR, TDR and V&T | 4RO (FDR & TDR) and 2RO (V&T) | NO | 42 | 0 | 42 | 1.5
1 | C | IN | IN | OUT | NO | 9 | 1.5 | NA | PVC | PVC | 1000V dc | FDR, TDR and V&T | 4RO (FDR & TDR) and 2RO (V&T) | NO | 56 | 0 | 56 | 1.5
1 | C | IN | IN | OUT | NO | 9 | 1.5 | NA | PVC | PVC | 1000V dc | FDR, TDR and V&T | 4RO (FDR & TDR) and 2RO (V&T) | NO | 56 | 0 | 56 | 1.5
1 | C | IN | IN | OUT | NO | 9 | 1.5 | NA | PVC | PVC | 1000V dc | FDR, TDR and V&T | 4RO (FDR & TDR) and 2RO (V&T) | NO | 56 | 0 | 56 | 1.5
1 | C | IN | IN | OUT | NO | 37 | 1.5 | A | PVC | PVC | 1000V dc | FDR, TDR and V&T | 4RO (FDR & TDR) and 2RO (V&T) | NO | 86 | 0 | 86 | 1.5
1 | C | IN | IN | OUT | NO | 37 | 1.5 | A | PVC | PVC | 1000V dc | FDR, TDR and V&T | 4RO (FDR & TDR) and 2RO (V&T) | NO | 42 | 0 | 42 | 1.5
1 | C | IN | IN | OUT | NO | 12 | 1.5 | A | PVC | PVC | 1000V dc | FDR, TDR and V&T | 4RO (FDR & TDR) and 2RO (V&T) | NO | 20 | 13 | 20 | 1.5
1 | C | IN | IN | OUT | NO | 12 | 1.5 | A | PVC | PVC | 1000V dc | FDR, TDR and V&T | 4RO (FDR & TDR) and 2RO (V&T) | NO | 20 | 13 | 20 | 1.5
1 | C | IN | IN | OUT | NO | 12 | 1.5 | A | PVC | PVC | 1000V dc | FDR, TDR and V&T | 4RO (FDR & TDR) and 2RO (V&T) | NO | 20 | 13 | 20 | 1.5
1 | C | IN | IN | OUT | NO | 9 | 1.5 | NA | PVC | PVC | 1000V dc | FDR, TDR and V&T | 4RO (FDR & TDR) and 2RO (V&T) | NO | 56 | 0 | 56 | 1.5
1 | C | IN | IN | OUT | NO | 9 | 1.5 | NA | PVC | PVC | 1000V dc | FDR, TDR and V&T | 4RO (FDR & TDR) and 2RO (V&T) | NO | 56 | 0 | 56 | 1.5
1 | C | IN | IN | OUT | NO | 37 | 1.5 | A | PVC | PVC | 1000V dc | FDR, TDR and V&T | 4RO (FDR & TDR) and 2RO (V&T) | NO | 117 | 0 | 117 | 1.5
1 | C | IN | IN | OUT | NO | 37 | 1.5 | A | PVC | PVC | 1000V dc | FDR, TDR and V&T | 4RO (FDR & TDR) and 2RO (V&T) | NO | 70 | 0 | 70 | 1.5
1 | C | IN | IN | OUT | NO | 12 | 1.5 | A | PVC | PVC | 1000V dc | FDR, TDR and V&T | 4RO (FDR & TDR) and 2RO (V&T) | NO | 20 | 6 | 20 | 1.5
1 | C | IN | IN | OUT | NO | 12 | 1.5 | A | PVC | PVC | 1000V dc | FDR, TDR and V&T | 4RO (FDR & TDR) and 2RO (V&T) | NO | 20 | 6 | 20 | 1.5
1 | C | IN | IN | OUT | NO | 12 | 1.5 | A | PVC | PVC | 1000V dc | FDR, TDR and V&T | 4RO (FDR & TDR) and 2RO (V&T) | NO | 20 | 8 | 20 | 1.5
1 | C | IN | IN | OUT | NO | 9 | 1.5 | NA | PVC | PVC | 1000V dc | FDR, TDR and V&T | 4RO (FDR & TDR) and 2RO (V&T) | NO | 62 | 0 | 62 | 1.5
1 | C | IN | IN | OUT | NO | 12 | 1.5 | A | PVC | PVC | 1000V dc | FDR, TDR and V&T | 4RO (FDR & TDR) and 2RO (V&T) | NO | 117 | 0 | 117 | 1.5
1 | C | IN | IN | OUT | NO | 12 | 1.5 | A | PVC | PVC | 1000V dc | FDR, TDR and V&T | 4RO (FDR & TDR) and 2RO (V&T) | NO | 75 | 0 | 75 | 1.5
1 | C | IN | IN | OUT | NO | 12 | 1.5 | A | PVC | PVC | 1000V dc | FDR, TDR and V&T | 4RO (FDR & TDR) and 2RO (V&T) | NO | 88 | 0 | 88 | 1.5
1 | C | IN | IN | OUT | NO | 12 | 1.5 | A | PVC | PVC | 1000V dc | FDR, TDR and V&T | 4RO (FDR & TDR) and 2RO (V&T) | NO | 64 | 0 | 64 | 1.5
1 | C | IN | IN | OUT | NO | 9 | 1.5 | NA | PVC | PVC | 1000V dc | FDR, TDR and V&T | 4RO (FDR & TDR) and 2RO (V&T) | NO | 63 | 0 | 63 | 1.5
1 | C | IN | IN | OUT | NO | 12 | 1.5 | A | PVC | PVC | 1000V dc | FDR, TDR and V&T | 4RO (FDR & TDR) and 2RO (V&T) | NO | 212 | 0 | 212 | 1.5
1 | C | IN | IN | OUT | NO | 4 | 1.5 | NA | PVC | PVC | 1000V dc | FDR, TDR and V&T | 4RO (FDR & TDR) and 2RO (V&T) | NO | 63 | 0 | 63 | 1.5
1 | C | IN | IN | OUT | NO | 9 | 1.5 | NA | PVC | PVC | 1000V dc | FDR, TDR and V&T | 4RO (FDR & TDR) and 2RO (V&T) | NO | 14 | 0 | 14 | 1.5
1 | C | IN | IN | OUT | NO | 2 | 1.5 | NA | PVC | PVC | 1000V dc | FDR, TDR and V&T | 4RO (FDR & TDR) and 2RO (V&T) | NO | 10 | 0 | 10 | 1.5
1 | C | IN | IN | OUT | NO | 4 | 1.5 | NA | PVC | PVC | 1000V dc | FDR, TDR and V&T | 4RO (FDR & TDR) and 2RO (V&T) | NO | 11 | 0 | 11 | 1.5
1 | C | IN | IN | OUT | NO | 4 | 1.5 | NA | PVC | PVC | 1000V dc | FDR, TDR and V&T | 4RO (FDR & TDR) and 2RO (V&T) | NO | 11 | 0 | 11 | 1.5
1 | C | IN | IN | OUT | NO | 4 | 1.5 | NA | PVC | PVC | 1000V dc | FDR, TDR and V&T | 4RO (FDR & TDR) and 2RO (V&T) | NO | 12 | 0 | 12 | 1.5
1 | C | IN | IN | OUT | NO | 9 | 1.5 | NA | PVC | PVC | 1000V dc | FDR, TDR and V&T | 4RO (FDR & TDR) and 2RO (V&T) | NO | 62 | 0 | 62 | 1.5
1 | C | IN | IN | OUT | NO | 12 | 1.5 | A | PVC | PVC | 1000V dc | FDR, TDR and V&T | 4RO (FDR & TDR) and 2RO (V&T) | NO | 200 | 0 | 200 | 1.5
1 | C | IN | IN | OUT | NO | 4 | 1.5 | NA | PVC | PVC | 1000V dc | FDR, TDR and V&T | 4RO (FDR & TDR) and 2RO (V&T) | NO | 14 | 0 | 14 | 1.5
1 | C | IN | IN | OUT | NO | 4 | 1.5 | NA | PVC | PVC | 1000V dc | FDR, TDR and V&T | 4RO (FDR & TDR) and 2RO (V&T) | NO | 62 | 0 | 62 | 1.5
1 | C | IN | IN | OUT | NO | 7 | 1.5 | A | PVC | PVC | 1000V dc | FDR, TDR and V&T | 4RO (FDR & TDR) and 2RO (V&T) | NO | 110 | 0 | 110 | 1.5
1 | C | IN | IN | OUT | NO | 12 | 1.5 | A | PVC | PVC | 1000V dc | FDR, TDR and V&T | 4RO (FDR & TDR) and 2RO (V&T) | NO | 116 | 0 | 116 | 1.5
1 | C | IN | IN | OUT | NO | 12 | 1.5 | A | PVC | PVC | 1000V dc | FDR, TDR and V&T | 4RO (FDR & TDR) and 2RO (V&T) | NO | 112 | 0 | 112 | 1.5
1 | C | IN | IN | OUT | NO | 9 | 1.5 | NA | PVC | PVC | 1000V dc | FDR, TDR and V&T | 4RO (FDR & TDR) and 2RO (V&T) | NO | 62 | 0 | 62 | 1.5
1 | C | IN | IN | OUT | NO | 12 | 1.5 | A | PVC | PVC | 1000V dc | FDR, TDR and V&T | 4RO (FDR & TDR) and 2RO (V&T) | NO | 116 | 0 | 116 | 1.5
1 | C | IN | IN | OUT | NO | 12 | 1.5 | A | PVC | PVC | 1000V dc | FDR, TDR and V&T | 4RO (FDR & TDR) and 2RO (V&T) | NO | 44 | 0 | 44 | 1.5
1 | C | IN | IN | OUT | NO | 9 | 1.5 | NA | PVC | PVC | 1000V dc | FDR, TDR and V&T | 4RO (FDR & TDR) and 2RO (V&T) | NO | 56 | 0 | 56 | 1.5
1 | C | IN | IN | OUT | NO | 12 | 1.5 | A | PVC | PVC | 1000V dc | FDR, TDR and V&T | 4RO (FDR & TDR) and 2RO (V&T) | NO | 116 | 0 | 116 | 1.5
1 | C | IN | IN | OUT | NO | 12 | 1.5 | A | PVC | PVC | 1000V dc | FDR, TDR and V&T | 4RO (FDR & TDR) and 2RO (V&T) | NO | 55 | 0 | 55 | 1.5
1 | C | IN | IN | OUT | NO | 9 | 1.5 | NA | PVC | PVC | 1000V dc | FDR, TDR and V&T | 4RO (FDR & TDR) and 2RO (V&T) | NO | 56 | 0 | 56 | 1.5
1 | C | IN | IN | OUT | NO | 12 | 1.5 | A | PVC | PVC | 1000V dc | FDR, TDR and V&T | 4RO (FDR & TDR) and 2RO (V&T) | NO | 116 | 0 | 116 | 1.5
1 | C | IN | IN | OUT | NO | 12 | 1.5 | A | PVC | PVC | 1000V dc | FDR, TDR and V&T | 4RO (FDR & TDR) and 2RO (V&T) | NO | 40 | 0 | 40 | 1.5
1 | C | IN | IN | OUT | NO | 9 | 1.5 | NA | PVC | PVC | 1000V dc | FDR, TDR and V&T | 4RO (FDR & TDR) and 2RO (V&T) | NO | 56 | 0 | 56 | 1.5
1 | C | IN | IN | OUT | NO | 12 | 1.5 | A | PVC | PVC | 1000V dc | FDR, TDR and V&T | 4RO (FDR & TDR) and 2RO (V&T) | NO | 116 | 0 | 116 | 1.5
1 | C | IN | IN | OUT | NO | 12 | 1.5 | A | PVC | PVC | 1000V dc | FDR, TDR and V&T | 4RO (FDR & TDR) and 2RO (V&T) | NO | 53 | 0 | 53 | 1.5
1 | C | IN | IN | OUT | NO | 4 | 1.5 | NA | PVC | PVC | 1000V dc | FDR, TDR and V&T | 4RO (FDR & TDR) and 2RO (V&T) | NO | 62 | 0 | 62 | 1.5
1 | C | IN | IN | OUT | NO | 4 | 1.5 | NA | PVC | PVC | 1000V dc | FDR, TDR and V&T | 4RO (FDR & TDR) and 2RO (V&T) | NO | 13 | 0 | 13 | 1.5
1 | C | IN | IN | OUT | NO | 12 | 1.5 | A | PVC | PVC | 1000V dc | FDR, TDR and V&T | 4RO (FDR & TDR) and 2RO (V&T) | NO | 119 | 0 | 119 | 1.5
1 | C | IN | IN | OUT | NO | 9 | 1.5 | NA | PVC | PVC | 1000V dc | FDR, TDR and V&T | 4RO (FDR & TDR) and 2RO (V&T) | NO | 56 | 0 | 56 | 1.5
1 | C | IN | IN | OUT | NO | 4 | 1.5 | A | PVC | PVC | 1000V dc | FDR, TDR and V&T | 4RO (FDR & TDR) and 2RO (V&T) | NO | 112 | 0 | 112 | 1.5
1 | C | IN | IN | OUT | NO | 2 | 1.5 | NA | PVC | PVC | 1000V dc | FDR, TDR and V&T | 4RO (FDR & TDR) and 2RO (V&T) | NO | 43 | 0 | 43 | 1.5
1 | C | IN | IN | OUT | NO | 2 | 1.5 | NA | PVC | PVC | 1000V dc | FDR, TDR and V&T | 4RO (FDR & TDR) and 2RO (V&T) | NO | 34 | 0 | 34 | 1.5
1 | C | IN | IN | OUT | NO | 2 | 1.5 | NA | PVC | PVC | 1000V dc | FDR, TDR and V&T | 4RO (FDR & TDR) and 2RO (V&T) | NO | 34 | 0 | 34 | 1.5
1 | C | IN | IN | OUT | NO | 2 | 1.5 | NA | PVC | PVC | 1000V dc | FDR, TDR and V&T | 4RO (FDR & TDR) and 2RO (V&T) | NO | 34 | 0 | 34 | 1.5
1 | C | IN | IN | OUT | NO | 2 | 1.5 | NA | PVC | PVC | 1000V dc | FDR, TDR and V&T | 4RO (FDR & TDR) and 2RO (V&T) | NO | 34 | 0 | 34 | 1.5
1 | C | IN | IN | OUT | NO | 2 | 1.5 | NA | PVC | PVC | 1000V dc | FDR, TDR and V&T | 4RO (FDR & TDR) and 2RO (V&T) | NO | 34 | 0 | 34 | 1.5
1 | C | IN | IN | OUT | NO | 2 | 1.5 | NA | PVC | PVC | 1000V dc | FDR, TDR and V&T | 4RO (FDR & TDR) and 2RO (V&T) | NO | 34 | 0 | 34 | 1.5
1 | C | IN | IN | OUT | NO | 2 | 1.5 | NA | PVC | PVC | 1000V dc | FDR, TDR and V&T | 4RO (FDR & TDR) and 2RO (V&T) | NO | 34 | 0 | 34 | 1.5
1 | C | IN | IN | OUT | NO | 2 | 1.5 | NA | PVC | PVC | 1000V dc | FDR, TDR and V&T | 4RO (FDR & TDR) and 2RO (V&T) | NO | 34 | 0 | 34 | 1.5
1 | C | IN | IN | OUT | NO | 2 | 1.5 | NA | PVC | PVC | 1000V dc | FDR, TDR and V&T | 4RO (FDR & TDR) and 2RO (V&T) | NO | 34 | 0 | 34 | 1.5
1 | C | IN | IN | OUT | NO | 2 | 1.5 | NA | PVC | PVC | 1000V dc | FDR, TDR and V&T | 4RO (FDR & TDR) and 2RO (V&T) | NO | 34 | 0 | 34 | 1.5
1 | C | IN | IN | OUT | NO | 2 | 1.5 | NA | PVC | PVC | 1000V dc | FDR, TDR and V&T | 4RO (FDR & TDR) and 2RO (V&T) | NO | 34 | 0 | 34 | 1.5
1 | C | IN | IN | OUT | NO | 2 | 1.5 | NA | PVC | PVC | 1000V dc | FDR, TDR and V&T | 4RO (FDR & TDR) and 2RO (V&T) | NO | 34 | 0 | 34 | 1.5
1 | C | IN | IN | OUT | NO | 3 | 1.5 | A | PVC | PVC | 1000V dc | FDR, TDR and V&T | 4RO (FDR & TDR) and 2RO (V&T) | NO | 34 | 20 | 34 | 1.5
1 | C | IN | IN | OUT | NO | 3 | 1.5 | A | PVC | PVC | 1000V dc | FDR, TDR and V&T | 4RO (FDR & TDR) and 2RO (V&T) | NO | 42 | 0 | 42 | 1.5
1 | C | IN | IN | OUT | NO | 3 | 1.5 | A | PVC | PVC | 1000V dc | FDR, TDR and V&T | 4RO (FDR & TDR) and 2RO (V&T) | NO | 30 | 20 | 30 | 1.5
1 | C | IN | IN | OUT | NO | 12 | 1.5 | A | PVC | PVC | 1000V dc | FDR, TDR and V&T | 4RO (FDR & TDR) and 2RO (V&T) | NO | 186 | 0 | 186 | 1.5
1 | C | IN | IN | OUT | NO | 3 | 1.5 | A | PVC | PVC | 1000V dc | FDR, TDR and V&T | 4RO (FDR & TDR) and 2RO (V&T) | NO | 113 | 0 | 113 | 1.5
1 | C | IN | IN | OUT | NO | 3 | 1.5 | A | PVC | PVC | 1000V dc | FDR, TDR and V&T | 4RO (FDR & TDR) and 2RO (V&T) | NO | 118 | 0 | 118 | 1.5
1 | C | IN | IN | OUT | NO | 9 | 1.5 | NA | PVC | PVC | 1000V dc | FDR, TDR and V&T | 4RO (FDR & TDR) and 2RO (V&T) | NO | 62 | 0 | 62 | 1.5
1 | C | IN | IN | OUT | NO | 12 | 1.5 | A | PVC | PVC | 1000V dc | FDR, TDR and V&T | 4RO (FDR & TDR) and 2RO (V&T) | NO | 186 | 0 | 186 | 1.5
1 | C | IN | IN | OUT | NO | 4 | 1.5 | NA | PVC | PVC | 1000V dc | FDR, TDR and V&T | 4RO (FDR & TDR) and 2RO (V&T) | NO | 62 | 0 | 62 | 1.5
1 | C | IN | IN | OUT | NO | 4 | 1.5 | NA | PVC | PVC | 1000V dc | FDR, TDR and V&T | 4RO (FDR & TDR) and 2RO (V&T) | NO | 14 | 0 | 14 | 1.5
1 | C | IN | IN | OUT | NO | 9 | 1.5 | NA | PVC | PVC | 1000V dc | FDR, TDR and V&T | 4RO (FDR & TDR) and 2RO (V&T) | NO | 30 | 0 | 30 | 1.5
1 | C | IN | IN | OUT | NO | 12 | 1.5 | A | PVC | PVC | 1000V dc | FDR, TDR and V&T | 4RO (FDR & TDR) and 2RO (V&T) | NO | 134 | 0 | 134 | 1.5
1 | C | IN | IN | OUT | NO | 4 | 1.5 | NA | PVC | PVC | 1000V dc | FDR, TDR and V&T | 4RO (FDR & TDR) and 2RO (V&T) | NO | 30 | 0 | 30 | 1.5
1 | C | IN | IN | OUT | NO | 4 | 1.5 | NA | PVC | PVC | 1000V dc | FDR, TDR and V&T | 4RO (FDR & TDR) and 2RO (V&T) | NO | 12 | 0 | 12 | 1.5
1 | C | IN | IN | OUT | NO | 4 | 1.5 | NA | PVC | PVC | 1000V dc | FDR, TDR and V&T | 4RO (FDR & TDR) and 2RO (V&T) | NO | 13 | 0 | 13 | 1.5
1 | C | IN | IN | OUT | NO | 4 | 1.5 | NA | PVC | PVC | 1000V dc | FDR, TDR and V&T | 4RO (FDR & TDR) and 2RO (V&T) | NO | 18 | 0 | 18 | 1.5
1 | C | IN | IN | OUT | NO | 2 | 1.5 | A | PVC | PVC | 1000V dc | FDR, TDR and V&T | 4RO (FDR & TDR) and 2RO (V&T) | NO | 185 | 0 | 185 | 1.5
1 | C | IN | IN | OUT | NO | 4 | 1.5 | NA | PVC | PVC | 1000V dc | FDR, TDR and V&T | 4RO (FDR & TDR) and 2RO (V&T) | NO | 20 | 0 | 20 | 1.5
1 | C | IN | IN | OUT | NO | 9 | 1.5 | NA | PVC | PVC | 1000V dc | FDR, TDR and V&T | 4RO (FDR & TDR) and 2RO (V&T) | NO | 29 | 0 | 29 | 1.5
1 | C | IN | IN | OUT | NO | 12 | 1.5 | NA | PVC | PVC | 1000V dc | FDR, TDR and V&T | 4RO (FDR & TDR) and 2RO (V&T) | NO | 29 | 0 | 29 | 1.5
1 | C | IN | IN | OUT | NO | 12 | 1.5 | A | PVC | PVC | 1000V dc | FDR, TDR and V&T | 4RO (FDR & TDR) and 2RO (V&T) | NO | 47 | 0 | 47 | 1.5
1 | C | IN | IN | IN | NO | 12 | 1.5 | ADR (A) | PVC | EPR | 1000V dc | FDR, TDR and V&T | 4RO (FDR & TDR) and 2RO (V&T) | NO | 108 | 0 | 108 | 1.5
1 | C | IN | IN | OUT | NO | 4 | 1.5 | NA | PVC | PVC | 1000V dc | FDR, TDR and V&T | 4RO (FDR & TDR) and 2RO (V&T) | NO | 30 | 0 | 30 | 1.5
1 | C | IN | IN | OUT | NO | 9 | 1.5 | NA | PVC | PVC | 1000V dc | FDR, TDR and V&T | 4RO (FDR & TDR) and 2RO (V&T) | NO | 15 | 0 | 15 | 1.5
1 | C | IN | IN | OUT | NO | 2 | 1.5 | NA | PVC | PVC | 1000V dc | FDR, TDR and V&T | 4RO (FDR & TDR) and 2RO (V&T) | NO | 14 | 0 | 14 | 1.5
1 | C | IN | IN | OUT | NO | 9 | 1.5 | NA | PVC | PVC | 1000V dc | FDR, TDR and V&T | 4RO (FDR & TDR) and 2RO (V&T) | NO | 30 | 0 | 30 | 1.5
1 | C | IN | IN | OUT | NO | 12 | 1.5 | A | PVC | PVC | 1000V dc | FDR, TDR and V&T | 4RO (FDR & TDR) and 2RO (V&T) | NO | 43 | 0 | 43 | 1.5
1 | C | IN | IN | OUT | NO | 4 | 1.5 | NA | PVC | PVC | 1000V dc | FDR, TDR and V&T | 4RO (FDR & TDR) and 2RO (V&T) | NO | 30 | 0 | 30 | 1.5
1 | C | IN | IN | OUT | NO | 9 | 1.5 | NA | PVC | PVC | 1000V dc | FDR, TDR and V&T | 4RO (FDR & TDR) and 2RO (V&T) | NO | 29 | 0 | 29 | 1.5
1 | C | IN | IN | OUT | NO | 2 | 1.5 | NA | PVC | PVC | 1000V dc | FDR, TDR and V&T | 4RO (FDR & TDR) and 2RO (V&T) | NO | 33 | 0 | 33 | 1.5
1 | C | IN | IN | OUT | NO | 12 | 1.5 | A | PVC | PVC | 1000V dc | FDR, TDR and V&T | 4RO (FDR & TDR) and 2RO (V&T) | NO | 135 | 0 | 135 | 1.5
1 | C | IN | IN | OUT | NO | 4 | 1.5 | NA | PVC | PVC | 1000V dc | FDR, TDR and V&T | 4RO (FDR & TDR) and 2RO (V&T) | NO | 33 | 0 | 33 | 1.5
1 | C | IN | IN | OUT | NO | 2 | 1.5 | NA | PVC | PVC | 1000V dc | FDR, TDR and V&T | 4RO (FDR & TDR) and 2RO (V&T) | NO | 14 | 0 | 14 | 1.5
1 | C | IN | IN | OUT | NO | 9 | 1.5 | NA | PVC | PVC | 1000V dc | FDR, TDR and V&T | 4RO (FDR & TDR) and 2RO (V&T) | NO | 31 | 0 | 31 | 1.5
1 | C | IN | IN | OUT | NO | 12 | 1.5 | A | PVC | PVC | 1000V dc | FDR, TDR and V&T | 4RO (FDR & TDR) and 2RO (V&T) | NO | 95 | 0 | 95 | 1.5
1 | C | IN | IN | OUT | NO | 4 | 1.5 | NA | PVC | PVC | 1000V dc | FDR, TDR and V&T | 4RO (FDR & TDR) and 2RO (V&T) | NO | 31 | 0 | 31 | 1.5
1 | C | IN | IN | OUT | NO | 2 | 1.5 | NA | PVC | PVC | 1000V dc | FDR, TDR and V&T | 4RO (FDR & TDR) and 2RO (V&T) | NO | 12 | 0 | 12 | 1.5
1 | C | IN | IN | OUT | NO | 9 | 1.5 | NA | PVC | PVC | 1000V dc | FDR, TDR and V&T | 4RO (FDR & TDR) and 2RO (V&T) | NO | 31 | 0 | 31 | 1.5
1 | C | IN | IN | OUT | NO | 12 | 1.5 | A | PVC | PVC | 1000V dc | FDR, TDR and V&T | 4RO (FDR & TDR) and 2RO (V&T) | NO | 136 | 0 | 136 | 1.5
1 | C | IN | IN | OUT | NO | 12 | 1.5 | A | PVC | PVC | 1000V dc | FDR, TDR and V&T | 4RO (FDR & TDR) and 2RO (V&T) | NO | 20 | 14 | 20 | 1.5
1 | C | IN | IN | OUT | NO | 12 | 1.5 | A | PVC | PVC | 1000V dc | FDR, TDR and V&T | 4RO (FDR & TDR) and 2RO (V&T) | NO | 20 | 12 | 20 | 1.5
1 | C | IN | IN | OUT | NO | 4 | 1.5 | NA | PVC | PVC | 1000V dc | FDR, TDR and V&T | 4RO (FDR & TDR) and 2RO (V&T) | NO | 31 | 0 | 31 | 1.5
1 | C | IN | IN | OUT | NO | 9 | 1.5 | NA | PVC | PVC | 1000V dc | FDR, TDR and V&T | 4RO (FDR & TDR) and 2RO (V&T) | NO | 30 | 0 | 30 | 1.5
1 | C | IN | IN | OUT | NO | 4 | 1.5 | NA | PVC | PVC | 1000V dc | FDR, TDR and V&T | 4RO (FDR & TDR) and 2RO (V&T) | NO | 30 | 0 | 30 | 1.5
1 | C | IN | IN | OUT | NO | 9 | 1.5 | NA | PVC | PVC | 1000V dc | FDR, TDR and V&T | 4RO (FDR & TDR) and 2RO (V&T) | NO | 30 | 0 | 30 | 1.5
1 | C | IN | IN | OUT | NO | 12 | 1.5 | A | PVC | PVC | 1000V dc | FDR, TDR and V&T | 4RO (FDR & TDR) and 2RO (V&T) | NO | 40 | 0 | 40 | 1.5
1 | C | IN | IN | OUT | NO | 4 | 1.5 | NA | PVC | PVC | 1000V dc | FDR, TDR and V&T | 4RO (FDR & TDR) and 2RO (V&T) | NO | 34 | 0 | 34 | 1.5
1 | C | IN | IN | OUT | NO | 9 | 1.5 | NA | PVC | PVC | 1000V dc | FDR, TDR and V&T | 4RO (FDR & TDR) and 2RO (V&T) | NO | 12 | 0 | 12 | 1.5
1 | C | IN | IN | OUT | NO | 2 | 1.5 | NA | PVC | PVC | 1000V dc | FDR, TDR and V&T | 4RO (FDR & TDR) and 2RO (V&T) | NO | 34 | 0 | 34 | 1.5
1 | C | IN | IN | OUT | NO | 9 | 1.5 | NA | PVC | PVC | 1000V dc | FDR, TDR and V&T | 4RO (FDR & TDR) and 2RO (V&T) | NO | 30 | 0 | 30 | 1.5
1 | C | IN | IN | OUT | NO | 12 | 1.5 | A | PVC | PVC | 1000V dc | FDR, TDR and V&T | 4RO (FDR & TDR) and 2RO (V&T) | NO | 130 | 0 | 130 | 1.5
1 | C | IN | IN | OUT | NO | 4 | 1.5 | NA | PVC | PVC | 1000V dc | FDR, TDR and V&T | 4RO (FDR & TDR) and 2RO (V&T) | NO | 30 | 0 | 30 | 1.5
1 | C | IN | IN | OUT | NO | 9 | 1.5 | NA | PVC | PVC | 1000V dc | FDR, TDR and V&T | 4RO (FDR & TDR) and 2RO (V&T) | NO | 12 | 0 | 12 | 1.5
1 | C | IN | IN | OUT | NO | 9 | 1.5 | NA | PVC | PVC | 1000V dc | FDR, TDR and V&T | 4RO (FDR & TDR) and 2RO (V&T) | NO | 30 | 0 | 30 | 1.5
1 | C | IN | IN | OUT | NO | 4 | 1.5 | NA | PVC | PVC | 1000V dc | FDR, TDR and V&T | 4RO (FDR & TDR) and 2RO (V&T) | NO | 30 | 0 | 30 | 1.5
1 | C | IN | IN | OUT | NO | 9 | 1.5 | NA | PVC | PVC | 1000V dc | FDR, TDR and V&T | 4RO (FDR & TDR) and 2RO (V&T) | NO | 30 | 0 | 30 | 1.5
1 | C | IN | IN | OUT | NO | 12 | 1.5 | A | PVC | PVC | 1000V dc | FDR, TDR and V&T | 4RO (FDR & TDR) and 2RO (V&T) | NO | 147 | 0 | 147 | 1.5
1 | C | IN | IN | OUT | NO | 12 | 1.5 | A | PVC | PVC | 1000V dc | FDR, TDR and V&T | 4RO (FDR & TDR) and 2RO (V&T) | NO | 12 | 8 | 12 | 1.5
1 | C | IN | IN | OUT | NO | 12 | 1.5 | A | PVC | PVC | 1000V dc | FDR, TDR and V&T | 4RO (FDR & TDR) and 2RO (V&T) | NO | 19 | 8 | 19 | 1.5
1 | C | IN | IN | OUT | NO | 9 | 1.5 | NA | PVC | PVC | 1000V dc | FDR, TDR and V&T | 4RO (FDR & TDR) and 2RO (V&T) | NO | 30 | 0 | 30 | 1.5
1 | C | IN | IN | OUT | NO | 9 | 1.5 | NA | PVC | PVC | 1000V dc | FDR, TDR and V&T | 4RO (FDR & TDR) and 2RO (V&T) | NO | 30 | 0 | 30 | 1.5
1 | C | IN | IN | OUT | NO | 9 | 1.5 | NA | PVC | PVC | 1000V dc | FDR, TDR and V&T | 4RO (FDR & TDR) and 2RO (V&T) | NO | 29 | 0 | 29 | 1.5
1 | C | IN | IN | OUT | NO | 12 | 1.5 | A | PVC | PVC | 1000V dc | FDR, TDR and V&T | 4RO (FDR & TDR) and 2RO (V&T) | NO | 85 | 0 | 85 | 1.5
1 | C | IN | IN | OUT | NO | 4 | 1.5 | NA | PVC | PVC | 1000V dc | FDR, TDR and V&T | 4RO (FDR & TDR) and 2RO (V&T) | NO | 29 | 0 | 29 | 1.5
1 | C | IN | IN | OUT | NO | 4 | 1.5 | NA | PVC | PVC | 1000V dc | FDR, TDR and V&T | 4RO (FDR & TDR) and 2RO (V&T) | NO | 9 | 0 | 9 | 1.5
1 | C | IN | IN | OUT | NO | 4 | 1.5 | NA | PVC | PVC | 1000V dc | FDR, TDR and V&T | 4RO (FDR & TDR) and 2RO (V&T) | NO | 9 | 0 | 9 | 1.5
1 | C | IN | IN | OUT | NO | 4 | 1.5 | NA | PVC | PVC | 1000V dc | FDR, TDR and V&T | 4RO (FDR & TDR) and 2RO (V&T) | NO | 11 | 0 | 11 | 1.5
1 | C | IN | IN | OUT | NO | 9 | 1.5 | NA | PVC | PVC | 1000V dc | FDR, TDR and V&T | 4RO (FDR & TDR) and 2RO (V&T) | NO | 29 | 0 | 29 | 1.5
1 | C | IN | IN | OUT | NO | 12 | 1.5 | A | PVC | PVC | 1000V dc | FDR, TDR and V&T | 4RO (FDR & TDR) and 2RO (V&T) | NO | 138 | 0 | 138 | 1.5
1 | C | IN | IN | OUT | NO | 4 | 1.5 | NA | PVC | PVC | 1000V dc | FDR, TDR and V&T | 4RO (FDR & TDR) and 2RO (V&T) | NO | 29 | 0 | 29 | 1.5
1 | C | IN | IN | OUT | NO | 12 | 1.5 | A | PVC | PVC | 1000V dc | FDR, TDR and V&T | 4RO (FDR & TDR) and 2RO (V&T) | NO | 46 | 0 | 46 | 1.5
1 | C | IN | IN | OUT | NO | 12 | 1.5 | A | PVC | PVC | 1000V dc | FDR, TDR and V&T | 4RO (FDR & TDR) and 2RO (V&T) | NO | 62 | 0 | 62 | 1.5
1 | C | IN | IN | OUT | NO | 9 | 1.5 | NA | PVC | PVC | 1000V dc | FDR, TDR and V&T | 4RO (FDR & TDR) and 2RO (V&T) | NO | 29 | 0 | 29 | 1.5
1 | C | IN | IN | OUT | NO | 2 | 1.5 | NA | PVC | PVC | 1000V dc | FDR, TDR and V&T | 4RO (FDR & TDR) and 2RO (V&T) | NO | 28 | 0 | 28 | 1.5
1 | C | IN | IN | OUT | NO | 12 | 1.5 | A | PVC | PVC | 1000V dc | FDR, TDR and V&T | 4RO (FDR & TDR) and 2RO (V&T) | NO | 133 | 0 | 133 | 1.5
1 | C | IN | IN | OUT | NO | 9 | 1.5 | NA | PVC | PVC | 1000V dc | FDR, TDR and V&T | 4RO (FDR & TDR) and 2RO (V&T) | NO | 13 | 0 | 13 | 1.5
1 | C | IN | IN | OUT | NO | 4 | 1.5 | NA | PVC | PVC | 1000V dc | FDR, TDR and V&T | 4RO (FDR & TDR) and 2RO (V&T) | NO | 29 | 0 | 29 | 1.5
1 | C | IN | IN | OUT | NO | 12 | 1.5 | A | PVC | PVC | 1000V dc | FDR, TDR and V&T | 4RO (FDR & TDR) and 2RO (V&T) | NO | 85 | 0 | 85 | 1.5
1 | C | IN | IN | OUT | NO | 12 | 1.5 | A | PVC | PVC | 1000V dc | FDR, TDR and V&T | 4RO (FDR & TDR) and 2RO (V&T) | NO | 89 | 0 | 89 | 1.5
1 | C | IN | IN | OUT | NO | 12 | 1.5 | A | PVC | PVC | 1000V dc | FDR, TDR and V&T | 4RO (FDR & TDR) and 2RO (V&T) | NO | 93 | 0 | 93 | 1.5
1 | C | IN | IN | OUT | NO | 2 | 1.5 | NA | PVC | PVC | 1000V dc | FDR, TDR and V&T | 4RO (FDR & TDR) and 2RO (V&T) | NO | 43 | 0 | 43 | 1.5
1 | C | IN | IN | OUT | NO | 2 | 1.5 | NA | PVC | PVC | 1000V dc | FDR, TDR and V&T | 4RO (FDR & TDR) and 2RO (V&T) | NO | 28 | 0 | 28 | 1.5
1 | C | IN | IN | OUT | NO | 2 | 1.5 | NA | PVC | PVC | 1000V dc | FDR, TDR and V&T | 4RO (FDR & TDR) and 2RO (V&T) | NO | 28 | 0 | 28 | 1.5
1 | C | IN | IN | OUT | NO | 2 | 1.5 | NA | PVC | PVC | 1000V dc | FDR, TDR and V&T | 4RO (FDR & TDR) and 2RO (V&T) | NO | 28 | 0 | 28 | 1.5
1 | C | IN | IN | OUT | NO | 2 | 1.5 | NA | PVC | PVC | 1000V dc | FDR, TDR and V&T | 4RO (FDR & TDR) and 2RO (V&T) | NO | 28 | 0 | 28 | 1.5
1 | C | IN | IN | OUT | NO | 2 | 1.5 | NA | PVC | PVC | 1000V dc | FDR, TDR and V&T | 4RO (FDR & TDR) and 2RO (V&T) | NO | 28 | 0 | 28 | 1.5
1 | C | IN | IN | OUT | NO | 2 | 1.5 | NA | PVC | PVC | 1000V dc | FDR, TDR and V&T | 4RO (FDR & TDR) and 2RO (V&T) | NO | 28 | 0 | 28 | 1.5
1 | C | IN | IN | OUT | NO | 2 | 1.5 | NA | PVC | PVC | 1000V dc | FDR, TDR and V&T | 4RO (FDR & TDR) and 2RO (V&T) | NO | 28 | 0 | 28 | 1.5
1 | C | IN | IN | OUT | NO | 2 | 1.5 | NA | PVC | PVC | 1000V dc | FDR, TDR and V&T | 4RO (FDR & TDR) and 2RO (V&T) | NO | 28 | 0 | 28 | 1.5
1 | C | IN | IN | OUT | NO | 2 | 1.5 | NA | PVC | PVC | 1000V dc | FDR, TDR and V&T | 4RO (FDR & TDR) and 2RO (V&T) | NO | 28 | 0 | 28 | 1.5
1 | C | IN | IN | OUT | NO | 2 | 1.5 | NA | PVC | PVC | 1000V dc | FDR, TDR and V&T | 4RO (FDR & TDR) and 2RO (V&T) | NO | 28 | 0 | 28 | 1.5
1 | C | IN | IN | OUT | NO | 2 | 1.5 | NA | PVC | PVC | 1000V dc | FDR, TDR and V&T | 4RO (FDR & TDR) and 2RO (V&T) | NO | 28 | 0 | 28 | 1.5
1 | C | IN | IN | OUT | NO | 4 | 1.5 | NA | PVC | PVC | 1000V dc | FDR, TDR and V&T | 4RO (FDR & TDR) and 2RO (V&T) | NO | 29 | 0 | 29 | 1.5
1 | C | IN | IN | OUT | NO | 4 | 1.5 | NA | PVC | PVC | 1000V dc | FDR, TDR and V&T | 4RO (FDR & TDR) and 2RO (V&T) | NO | 10 | 0 | 10 | 1.5
1 | C | IN | IN | OUT | NO | 3 | 1.5 | A | PVC | PVC | 1000V dc | FDR, TDR and V&T | 4RO (FDR & TDR) and 2RO (V&T) | NO | 54 | 20 | 54 | 1.5
1 | C | IN | IN | OUT | NO | 12 | 1.5 | A | PVC | PVC | 1000V dc | FDR, TDR and V&T | 4RO (FDR & TDR) and 2RO (V&T) | NO | 144 | 0 | 144 | 1.5
1 | C | IN | IN | OUT | NO | 3 | 1.5 | A | PVC | PVC | 1000V dc | FDR, TDR and V&T | 4RO (FDR & TDR) and 2RO (V&T) | NO | 63 | 0 | 63 | 1.5
1 | C | IN | IN | OUT | NO | 3 | 1.5 | A | PVC | PVC | 1000V dc | FDR, TDR and V&T | 4RO (FDR & TDR) and 2RO (V&T) | NO | 20 | 20 | 20 | 1.5
1 | C | IN | IN | OUT | NO | 3 | 1.5 | A | PVC | PVC | 1000V dc | FDR, TDR and V&T | 4RO (FDR & TDR) and 2RO (V&T) | NO | 43 | 0 | 43 | 1.5
1 | C | IN | IN | OUT | NO | 3 | 1.5 | A | PVC | PVC | 1000V dc | FDR, TDR and V&T | 4RO (FDR & TDR) and 2RO (V&T) | NO | 95 | 0 | 95 | 1.5
1 | C | IN | IN | OUT | NO | 4 | 1.5 | NA | PVC | PVC | 1000V dc | FDR, TDR and V&T | 4RO (FDR & TDR) and 2RO (V&T) | NO | 18 | 0 | 18 | 1.5
1 | C | IN | IN | OUT | NO | 2 | 1.5 | A | PVC | PVC | 1000V dc | FDR, TDR and V&T | 4RO (FDR & TDR) and 2RO (V&T) | NO | 128 | 0 | 128 | 1.5
1 | C | IN | IN | OUT | NO | 12 | 1.5 | NA | PVC | PVC | 1000V dc | FDR, TDR and V&T | 4RO (FDR & TDR) and 2RO (V&T) | NO | 29 | 0 | 29 | 1.5
1 | C | IN | IN | OUT | NO | 2 | 1.5 | A | PVC | PVC | 1000V dc | FDR, TDR and V&T | 4RO (FDR & TDR) and 2RO (V&T) | NO |  |  | 16 | 02X1.5
1 | C | IN | IN | OUT | NO | 2 | 1.5 | A | PVC | PVC | 1000V dc | FDR, TDR and V&T | 4RO (FDR & TDR) and 2RO (V&T) | NO |  |  | 7 | 02X1.5
1 | C | IN | IN | OUT | NO | 2 | 1.5 | NA | PVC | PVC | 1000V dc | FDR, TDR and V&T | 4RO (FDR & TDR) and 2RO (V&T) | NO | 0 | 16 | 0 | 1.5
1 | C | IN | IN | OUT | NO | 2 | 1.5 | A | PVC | PVC | 1000V dc | FDR, TDR and V&T | 4RO (FDR & TDR) and 2RO (V&T) | NO | 0 | 20 | 0 | 1.5
1 | C | IN | IN | OUT | NO | 2 | 1.5 | NA | PVC | PVC | 1000V dc | FDR, TDR and V&T | 4RO (FDR & TDR) and 2RO (V&T) | NO | 20 | 20 | 0 | 1.5
1 | C | IN | IN | OUT | NO | 9 | 1.5 | NA | PVC | PVC | 1000V dc | FDR, TDR and V&T | 4RO (FDR & TDR) and 2RO (V&T) | NO | 0 | 50 | 0 | 1.5
1 | C | IN | IN | OUT | NO | 12 | 1.5 | NA | PVC | PVC | 1000V dc | FDR, TDR and V&T | 4RO (FDR & TDR) and 2RO (V&T) | NO | 0 | 80 | 0 | 1.5
1 | C | IN | IN | OUT | NO | 12 | 1.5 | A | PVC | PVC | 1000V dc | FDR, TDR and V&T | 4RO (FDR & TDR) and 2RO (V&T) | NO | 0 | 150 | 0 | 1.5
1 | C | IN | IN | OUT | NO | 4 | 1.5 | NA | PVC | PVC | 1000V dc | FDR, TDR and V&T | 4RO (FDR & TDR) and 2RO (V&T) | NO | NIA | NIA | NIA | 4c x 1.5mm2
1 | C | IN | IN | OUT | NO | 4 | 1.5 | NA | PVC | PVC | 1000V dc | FDR, TDR and V&T | 4RO (FDR & TDR) and 2RO (V&T) | NO | NIA | NIA | NIA | 4c x 1,5mm2
1 | C | IN | IN | OUT | NO | 3 | 1.5 | NA | PVC | PVC | 1000V dc | FDR, TDR and V&T | 4RO (FDR & TDR) and 2RO (V&T) | NO |  |  | 55 | 3 X 1,5
1 | C | IN | IN | OUT | NO | 3 | 1.5 | NA | PVC | PVC | 1000V dc | FDR, TDR and V&T | 4RO (FDR & TDR) and 2RO (V&T) | NO |  |  | 55 | 3 x 1.5
1 | C | IN | IN | OUT | NO | 4 | 1.5 | NA | PVC | PVC | 1000V dc | FDR, TDR and V&T | 4RO (FDR & TDR) and 2RO (V&T) | NO |  |  | 17 | 4 x 1.5
1 | C | IN | IN | OUT | NO | 4 | 1.5 | NA | PVC | PVC | 1000V dc | FDR, TDR and V&T | 4RO (FDR & TDR) and 2RO (V&T) | NO |  |  | 12 | 4 x 1.5
1 | C | IN | IN | OUT | NO | 12 | 1.5 | NA | PVC | PVC | 1000V dc | FDR, TDR and V&T | 4RO (FDR & TDR) and 2RO (V&T) | NO |  |  | 80 | 12 x 1.5
1 | C | IN | IN | OUT | NO | 12 | 1.5 | NA | PVC | PVC | 1000V dc | FDR, TDR and V&T | 4RO (FDR & TDR) and 2RO (V&T) | NO |  |  | 40 | 12 x 1.5
1 | C | IN | IN | OUT | NO | 12 | 1.5 | NA | PVC | PVC | 1000V dc | FDR, TDR and V&T | 4RO (FDR & TDR) and 2RO (V&T) | NO |  |  | 80 | 12 x 1.5
1 | C | IN | IN | OUT | NO | 4 | 1.5 | NA | PVC | PVC | 1000V dc | FDR, TDR and V&T | 4RO (FDR & TDR) and 2RO (V&T) | NO |  |  | 40 | 4 x 1.5
1 | C | IN | IN | OUT | NO | 4 | 1.5 | NA | PVC | PVC | 1000V dc | FDR, TDR and V&T | 4RO (FDR & TDR) and 2RO (V&T) | NO |  |  | 80 | 4 x 1.5
1 | C | IN | IN | OUT | NO | 4 | 1.5 | NA | PVC | PVC | 1000V dc | FDR, TDR and V&T | 4RO (FDR & TDR) and 2RO (V&T) | NO |  |  | 30 | 4 x 1.5
1 | C | IN | IN | OUT | NO | 4 | 1.5 | NA | PVC | PVC | 1000V dc | FDR, TDR and V&T | 4RO (FDR & TDR) and 2RO (V&T) | NO |  |  | 80 | 4 x 1.5
1 | C | IN | IN | OUT | NO | 12 | 1.5 | A | PVC | PVC | 1000V dc | FDR, TDR and V&T | 4RO (FDR & TDR) and 2RO (V&T) | NO |  |  | 90 | 12 x 1.5
1 | C | IN | IN | OUT | NO | 4 | 1.5 | NA | PVC | PVC | 1000V dc | FDR, TDR and V&T | 4RO (FDR & TDR) and 2RO (V&T) | NO |  |  | 40 | 4 x 1.5
1 | C | IN | IN | OUT | NO | 12 | 1.5 | A | PVC | PVC | 1000V dc | FDR, TDR and V&T | 4RO (FDR & TDR) and 2RO (V&T) | NO |  |  | 141 | 12 x 1.5
1 | C | IN | IN | OUT | NO | 12 | 1.5 | A | PVC | PVC | 1000V dc | FDR, TDR and V&T | 4RO (FDR & TDR) and 2RO (V&T) | NO |  |  | 140 | 12 x 1.5
1 | C | IN | IN | OUT | NO | 2 | 1.5 | NA | PVC | PVC | 1000V dc | FDR, TDR and V&T | 4RO (FDR & TDR) and 2RO (V&T) | NO |  |  | 45 | 2 X 1.5
1 | C | IN | IN | OUT | NO | 2 | 1.5 | NA | PVC | PVC | 1000V dc | FDR, TDR and V&T | 4RO (FDR & TDR) and 2RO (V&T) | NO |  |  | 50 | 2 X 1.5
1 | M | IN | IN | IN | NO | 2 | 1 | 1PTB ADR (A) | PVC | EPR | 500V dc | V&T and FDR | 2RO (V&T) and 4RO (FDR) | YES | 88 | 0 | 88 | 1PTB x 1mm2
1 | M | IN | IN | OUT | NO | 2 | 1 | 1PTB (NA) | PVC | PVC | 500V dc | V&T and FDR | 2RO (V&T) and 4RO (FDR) | NO | 12 | 0 | 12 | 1PTB x 1mm2
1 | M | IN | IN | OUT | NO | 2 | 1 | 1PTB ADR (A) | PVC | EPR | 500V dc | V&T and FDR | 2RO (V&T) and 4RO (FDR) | YES | 60 | 0 | 60 | 1PTB x 1mm2
1 | M | IN | IN | OUT | NO | 2 | 1 | 1PTB (NA) | PVC | PVC | 500V dc | V&T and FDR | 2RO (V&T) and 4RO (FDR) | NO | 12 | 0 | 12 | 1PTB x 1mm2
1 | M | IN | IN | IN | NO | 2 | 1 | 1PTB ADR (A) | PVC | EPR | 500V dc | V&T and FDR | 2RO (V&T) and 4RO (FDR) | YES | 29 | 0 | 29 | 1PTB x 1mm2
1 | M | IN | IN | OUT | NO | 2 | 1 | 1PTB (NA) | PVC | PVC | 500V dc | V&T and FDR | 2RO (V&T) and 4RO (FDR) | NO | 12 | 0 | 12 | 1PTB x 1mm2
1 | M | IN | IN | OUT | NO | 2 | 1 | 1PTB ADR (A) | PVC | EPR | 500V dc | V&T and FDR | 2RO (V&T) and 4RO (FDR) | YES | 36 | 0 | 36 | 1PTB x 1mm2
1 | M | IN | IN | OUT | NO | 2 | 1 | 1PTB (NA) | PVC | PVC | 500V dc | V&T and FDR | 2RO (V&T) and 4RO (FDR) | NO | 12 | 0 | 12 | 1PTB x 1mm2
1 | M | IN | IN | IN | NO | 2 | 1 | 1PTB ADR (A) | PVC | EPR | 500V dc | V&T and FDR | 2RO (V&T) and 4RO (FDR) | YES | 55 | 0 | 55 | 1PTB x 1mm2
1 | M | IN | IN | OUT | NO | 2 | 1 | 1PTB (NA) | PVC | PVC | 500V dc | V&T and FDR | 2RO (V&T) and 4RO (FDR) | NO | 12 | 0 | 12 | 1PTB x 1mm2
1 | M | IN | IN | OUT | NO | 2 | 1 | 1PTB ADR (A) | PVC | EPR | 500V dc | V&T and FDR | 2RO (V&T) and 4RO (FDR) | YES | 70 | 0 | 70 | 1PTB x 1mm2
1 | M | IN | IN | OUT | NO | 2 | 1 | 1PTB (NA) | PVC | PVC | 500V dc | V&T and FDR | 2RO (V&T) and 4RO (FDR) | NO | 12 | 0 | 12 | 1PTB x 1mm2
1 | M | IN | IN | IN | NO | 2 | 1 | 1PTB ADR (A) | PVC | EPR | 500V dc | V&T and FDR | 2RO (V&T) and 4RO (FDR) | YES | 37 | 0 | 37 | 1PTB x 1mm2
1 | M | IN | IN | OUT | NO | 2 | 1 | 1PTB (NA) | PVC | PVC | 500V dc | V&T and FDR | 2RO (V&T) and 4RO (FDR) | NO | 21 | 0 | 21 | 1PTB x 1mm2
1 | M | IN | IN | OUT | NO | 2 | 1 | 1PTB ADR (A) | PVC | EPR | 500V dc | V&T and FDR | 2RO (V&T) and 4RO (FDR) | YES | 48 | 0 | 48 | 1PTB x 1mm2
1 | M | IN | IN | OUT | NO | 2 | 1 | 1PTB (NA) | PVC | PVC | 500V dc | V&T and FDR | 2RO (V&T) and 4RO (FDR) | NO | 21 | 0 | 21 | 1PTB x 1mm2
1 | M | IN | IN | IN | NO | 2 | 1 | 1PTB ADR (A) | PVC | EPR | 500V dc | V&T and FDR | 2RO (V&T) and 4RO (FDR) | YES | 38 | 0 | 38 | 1PTB x 1mm2
1 | M | IN | IN | OUT | NO | 2 | 1 | 1PTB (NA) | PVC | PVC | 500V dc | V&T and FDR | 2RO (V&T) and 4RO (FDR) | NO | 21 | 0 | 21 | 1PTB x 1mm2
1 | M | IN | IN | OUT | NO | 2 | 1 | 1PTB ADR (A) | PVC | EPR | 500V dc | V&T and FDR | 2RO (V&T) and 4RO (FDR) | YES | 42 | 0 | 42 | 1PTB x 1mm2
1 | M | IN | IN | OUT | NO | 2 | 1 | 1PTB (NA) | PVC | PVC | 500V dc | V&T and FDR | 2RO (V&T) and 4RO (FDR) | NO | 21 | 0 | 21 | 1PTB x 1mm2
1 | M | IN | IN | IN | NO | 2 | 1 | 1PTB ADR (A) | PVC | EPR | 500V dc | V&T and FDR | 2RO (V&T) and 4RO (FDR) | YES | 73 | 0 | 73 | 1PTB x 1mm2
1 | M | IN | IN | OUT | NO | 2 | 1 | 1PTB (NA) | PVC | PVC | 500V dc | V&T and FDR | 2RO (V&T) and 4RO (FDR) | NO | 21 | 0 | 21 | 1PTB x 1mm2
1 | M | IN | IN | OUT | NO | 2 | 1 | 1PTB ADR (A) | PVC | EPR | 500V dc | V&T and FDR | 2RO (V&T) and 4RO (FDR) | YES | 81 | 0 | 81 | 1PTB x 1mm2
1 | M | IN | IN | OUT | NO | 2 | 1 | 1PTB (NA) | PVC | PVC | 500V dc | V&T and FDR | 2RO (V&T) and 4RO (FDR) | NO | 21 | 0 | 21 | 1PTB x 1mm2
1 | M | IN | IN | OUT | NO | 2 | 1 | 1PTB (NA) | PVC | PVC | 500V dc | V&T and FDR | 2RO (V&T) and 4RO (FDR) | NO | 15 | 0 | 15 | 1PTB x 1mm2
1 | M | IN | IN | OUT | NO | 2 | 1 | 1PTB (NA) | PVC | PVC | 500V dc | V&T and FDR | 2RO (V&T) and 4RO (FDR) | NO | 15 | 0 | 15 | 1PTB x 1mm2
1 | M | IN | IN | OUT | NO | 2 | 1 | 1PTB (NA) | PVC | PVC | 500V dc | V&T and FDR | 2RO (V&T) and 4RO (FDR) | NO | 15 | 0 | 15 | 1PTB x 1mm2
1 | M | IN | IN | OUT | NO | 2 | 1 | 1PTB (NA) | PVC | PVC | 500V dc | V&T and FDR | 2RO (V&T) and 4RO (FDR) | NO | 15 | 0 | 15 | 1PTB x 1mm2
1 | M | IN | IN | OUT | NO | 2 | 1 | 1PTB (NA) | PVC | PVC | 500V dc | V&T and FDR | 2RO (V&T) and 4RO (FDR) | NO | 15 | 0 | 15 | 1PTB x 1mm2
1 | M | IN | IN | OUT | NO | 2 | 1 | 1PTB (NA) | PVC | PVC | 500V dc | V&T and FDR | 2RO (V&T) and 4RO (FDR) | NO | 15 | 0 | 15 | 1PTB x 1mm2
1 | M | IN | IN | OUT | NO | 2 | 1 | 1PTB (NA) | PVC | PVC | 500V dc | V&T and FDR | 2RO (V&T) and 4RO (FDR) | NO | 16 | 0 | 16 | 1PTB x 1mm2
1 | M | IN | IN | OUT | NO | 2 | 1 | 1PTB (NA) | PVC | PVC | 500V dc | V&T and FDR | 2RO (V&T) and 4RO (FDR) | NO | 16 | 0 | 16 | 1PTB x 1mm2
1 | M | IN | IN | OUT | NO | 3 | 1 | 1TTB (NA) | PVC | PVC | 500V dc | V&T and FDR | 2RO (V&T) and 4RO (FDR) | NO | 57 | 0 | 57 | 1TTB x 1mm2
1 | M | IN | IN | OUT | NO | 3 | 1 | 1TTB (NA) | PVC | PVC | 500V dc | V&T and FDR | 2RO (V&T) and 4RO (FDR) | NO | 47 | 0 | 47 | 1TTB x 1mm2
1 | M | IN | IN | OUT | NO | 2 | 1 | 1PTB (NA) | PVC | PVC | 500V dc | V&T and FDR | 2RO (V&T) and 4RO (FDR) | NO | 48 | 0 | 48 | 1PTB x 1mm2
1 | M | IN | IN | OUT | NO | 2 | 1 | 1PTB (NA) | PVC | PVC | 500V dc | V&T and FDR | 2RO (V&T) and 4RO (FDR) | NO | 55 | 0 | 55 | 1PTB x 1mm2
1 | M | IN | IN | OUT | NO | 2 | 1 | 1PTB (NA) | PVC | PVC | 500V dc | V&T and FDR | 2RO (V&T) and 4RO (FDR) | NO | 55 | 0 | 55 | 1PTB x 1mm2
1 | M | IN | IN | OUT | NO | 2 | 1 | 1PTB (NA) | PVC | PVC | 500V dc | V&T and FDR | 2RO (V&T) and 4RO (FDR) | NO | 125 | 0 | 125 | 1PTB x 1mm2
1 | M | IN | IN | OUT | NO | 2 | 1 | 1PTB (NA) | PVC | PVC | 500V dc | V&T and FDR | 2RO (V&T) and 4RO (FDR) | NO | 42 | 0 | 42 | 1PTB x 1mm2
1 | M | IN | IN | OUT | NO | 2 | 1 | 1PTB (NA) | PVC | PVC | 500V dc | V&T and FDR | 2RO (V&T) and 4RO (FDR) | NO | 39 | 0 | 39 | 1PTB x 1mm2
1 | M | IN | IN | OUT | NO | 2 | 1 | 1PTB (NA) | PVC | PVC | 500V dc | V&T and FDR | 2RO (V&T) and 4RO (FDR) | NO | 51 | 0 | 51 | 1PTB x 1mm2
1 | M | IN | IN | OUT | NO | 2 | 1 | 1PTB (NA) | PVC | PVC | 500V dc | V&T and FDR | 2RO (V&T) and 4RO (FDR) | NO | 17 | 0 | 17 | 1PTB x 1mm2
1 | M | IN | IN | OUT | NO | 2 | 1 | 1PTB (NA) | PVC | PVC | 500V dc | V&T and FDR | 2RO (V&T) and 4RO (FDR) | NO | 17 | 0 | 17 | 1PTB x 1mm2
1 | M | IN | IN | OUT | NO | 2 | 1 | 1PTB (NA) | PVC | PVC | 500V dc | V&T and FDR | 2RO (V&T) and 4RO (FDR) | NO | 17 | 0 | 17 | 1PTB x 1mm2
1 | M | IN | IN | OUT | NO | 2 | 1 | 1PTB (NA) | PVC | PVC | 500V dc | V&T and FDR | 2RO (V&T) and 4RO (FDR) | NO | 17 | 0 | 17 | 1PTB x 1mm2
1 | M | IN | IN | OUT | NO | 2 | 1 | 1PTB (NA) | PVC | PVC | 500V dc | V&T and FDR | 2RO (V&T) and 4RO (FDR) | NO | 17 | 0 | 17 | 1PTB x 1mm2
1 | M | IN | IN | OUT | NO | 2 | 1 | 1PTB (NA) | PVC | PVC | 500V dc | V&T and FDR | 2RO (V&T) and 4RO (FDR) | NO | 17 | 0 | 17 | 1PTB x 1mm2
1 | M | IN | IN | OUT | NO | 2 | 1 | 1PTB (NA) | PVC | PVC | 500V dc | V&T and FDR | 2RO (V&T) and 4RO (FDR) | NO | 16 | 0 | 16 | 1PTB x 1mm2
1 | M | IN | IN | OUT | NO | 2 | 1 | 1PTB (NA) | PVC | PVC | 500V dc | V&T and FDR | 2RO (V&T) and 4RO (FDR) | NO | 16 | 0 | 16 | 1PTB x 1mm2
1 | M | IN | IN | OUT | NO | 2 | 1 | 1PTB (NA) | PVC | PVC | 500V dc | V&T and FDR | 2RO (V&T) and 4RO (FDR) | NO | 16 | 0 | 16 | 1PTB x 1mm2
1 | M | IN | IN | OUT | NO | 2 | 1 | 1PTB (NA) | PVC | PVC | 500V dc | V&T and FDR | 2RO (V&T) and 4RO (FDR) | NO | 16 | 0 | 16 | 1PTB x 1mm2
1 | M | IN | IN | OUT | NO | 2 | 1 | 1PTB (NA) | PVC | PVC | 500V dc | V&T and FDR | 2RO (V&T) and 4RO (FDR) | NO | 16 | 0 | 16 | 1PTB x 1mm2
1 | M | IN | IN | OUT | NO | 2 | 1 | 1PTB (NA) | PVC | PVC | 500V dc | V&T and FDR | 2RO (V&T) and 4RO (FDR) | NO | 16 | 0 | 16 | 1PTB x 1mm2
1 | M | IN | IN | OUT | NO | 2 | 1 | 1PTB (NA) | PVC | PVC | 500V dc | V&T and FDR | 2RO (V&T) and 4RO (FDR) | NO | 11 | 0 | 11 | 1PTB x 1mm2
1 | M | IN | IN | OUT | NO | 2 | 1 | 1PTB (NA) | PVC | PVC | 500V dc | V&T and FDR | 2RO (V&T) and 4RO (FDR) | NO | 16 | 0 | 16 | 1PTB x 1mm2
1 | M | IN | IN | OUT | NO | 3 | 1 | 1TTB (NA) | PVC | PVC | 500V dc | V&T and FDR | 2RO (V&T) and 4RO (FDR) | NO | 49 | 0 | 49 | 1TTB x 1mm2
1 | M | IN | IN | OUT | NO | 3 | 1 | 1TTB (NA) | PVC | PVC | 500V dc | V&T and FDR | 2RO (V&T) and 4RO (FDR) | NO | 44 | 0 | 44 | 1TTB x 1mm2
1 | M | IN | IN | OUT | NO | 32 | 0.34 | 8PTB (NA) | PVC | PVC | 500V dc | V&T and FDR | 2RO (V&T) and 4RO (FDR) | NO | 14 | 0 | 14 | 8PTB x 0,34mm2
1 | M | IN | IN | OUT | NO | 3 | 1 | 1TTB (NA) | PVC | PVC | 500V dc | V&T and FDR | 2RO (V&T) and 4RO (FDR) | NO | 20 | 5 | 20 | 1TTB x 1mm2
1 | M | IN | IN | OUT | NO | 3 | 1 | 1TTB (NA) | PVC | PVC | 500V dc | V&T and FDR | 2RO (V&T) and 4RO (FDR) | NO | 20 | 6 | 20 | 1TTB x 1mm2
1 | M | IN | IN | OUT | NO | 3 | 1 | 1TTB (NA) | PVC | PVC | 500V dc | V&T and FDR | 2RO (V&T) and 4RO (FDR) | NO | 20 | 5 | 20 | 1TTB x 1mm2
1 | M | IN | IN | OUT | NO | 3 | 1 | 1TTB (NA) | PVC | PVC | 500V dc | V&T and FDR | 2RO (V&T) and 4RO (FDR) | NO | 20 | 5 | 20 | 1TTB x 1mm2
1 | M | IN | IN | OUT | NO | 4 | 1 | 2PTB (NA) | PVC | PVC | 500V dc | V&T and FDR | 2RO (V&T) and 4RO (FDR) | NO | NIA | NIA | NIA | 2PTB x 1mm2
1 | M | IN | IN | OUT | NO | 2 | 1 | 1PTB (A) | PVC | PVC | 500V dc | V&T and FDR | 2RO (V&T) and 4RO (FDR) | NO |  |  | 20 | 1PTB x 1mm2
1 | M | IN | IN | OUT | NO | 2 | 1 | 1PTB (NA) | PVC | PVC | 500V dc | V&T and FDR | 2RO (V&T) and 4RO (FDR) | NO | 209 | 0 | 209 | 1PTB x 1mm2
1 | M | IN | IN | OUT | NO | 4 | 1 | 2PTB (NA) | PVC | PVC | 500V dc | V&T and FDR | 2RO (V&T) and 4RO (FDR) | NO | 20 | 13 | 20 | 2PTB x 1mm2
1 | M | IN | IN | OUT | NO | 2 | 1 | 1PTB (NA) | PVC | PVC | 500V dc | V&T and FDR | 2RO (V&T) and 4RO (FDR) | NO | 20 | 13 | 20 | 1PTB x 1mm2
1 | M | IN | IN | OUT | NO | 2 | 1 | 1PTB (NA) | PVC | PVC | 500V dc | V&T and FDR | 2RO (V&T) and 4RO (FDR) | NO | 196 | 0 | 196 | 1PTB x 1mm2
1 | M | IN | IN | OUT | NO | 2 | 1 | 1PTB (VZ) | PVC | PVC | 500V dc | V&T and FDR | 2RO (V&T) and 4RO (FDR) | NO | 20 | 18 | 20 | 1PTB x 1mm2
1 | M | IN | IN | OUT | NO | 2 | 1 | 1PTB (VZ) | PVC | PVC | 500V dc | V&T and FDR | 2RO (V&T) and 4RO (FDR) | NO | 20 | 18 | 20 | 1PTB x 1mm2
1 | M | IN | IN | OUT | NO | 2 | 1 | 1PTB (NA) | PVC | PVC | 500V dc | V&T and FDR | 2RO (V&T) and 4RO (FDR) | NO | 26 | 18 | 26 | 1PTB x 1mm2
1 | M | IN | IN | OUT | NO | 2 | 1 | 1PTB (VZ) | PVC | PVC | 500V dc | V&T and FDR | 2RO (V&T) and 4RO (FDR) | NO | 20 | 18 | 20 | 1PTB x 1mm2
1 | M | IN | IN | OUT | NO | 2 | 1 | 1PTB (VZ) | PVC | PVC | 500V dc | V&T and FDR | 2RO (V&T) and 4RO (FDR) | NO | 20 | 18 | 20 | 1PTB x 1mm2
1 | M | IN | IN | OUT | NO | 2 | 1 | 1PTB (VZ) | PVC | PVC | 500V dc | V&T and FDR | 2RO (V&T) and 4RO (FDR) | NO | 15 | 7 | 15 | 1PTB x 1mm2
1 | M | IN | IN | OUT | NO | 2 | 1 | 1PTB (VZ) | PVC | PVC | 500V dc | V&T and FDR | 2RO (V&T) and 4RO (FDR) | NO | 15 | 7 | 15 | 1PTB x 1mm2
1 | M | IN | IN | OUT | NO | 3 | 1 | 1TTB (NA) | PVC | PVC | 500V dc | V&T and FDR | 2RO (V&T) and 4RO (FDR) | NO | 20 | 7 | 20 | 1TTB x 1mm2
1 | M | IN | IN | OUT | NO | 2 | 1 | 1PTB (VZ) | PVC | PVC | 500V dc | V&T and FDR | 2RO (V&T) and 4RO (FDR) | NO | 15 | 7 | 15 | 1PTB x 1mm2
1 | M | IN | IN | OUT | NO | 2 | 1 | 1PTB (VZ) | PVC | PVC | 500V dc | V&T and FDR | 2RO (V&T) and 4RO (FDR) | NO | 15 | 7 | 15 | 1PTB x 1mm2
1 | M | IN | IN | OUT | NO | 2 | 1 | 1PTB (NA) | PVC | XLPE | 500V dc | V&T and FDR | 2RO (V&T) and 4RO (FDR) | NO | NIA | NIA | NIA | 1PTB x 1mm2
1 | M | IN | IN | OUT | NO | 4 | 1.5 | NA | PVC | XLPE | 1000V dc | V&T and FDR | 2RO (V&T) and 4RO (FDR) | NO | 0 | 150 | 0 | 4Core x 1,5mm2
1 | M | IN | IN | OUT | NO | 2 | 1.5 | A | PVC | XLPE | 1000V dc | V&T and FDR | 2RO (V&T) and 4RO (FDR) | NO | 0 | 150 | 0 | 2Core x 1,5mm2
1 | M | IN | IN | OUT | NO | 2 | 1.5 | A | PVC | XLPE | 1000V dc | V&T and FDR | 2RO (V&T) and 4RO (FDR) | NO | 0 | 150 | 0 | 2Core x 1,5mm2
1 | M | IN | IN | OUT | NO | 4 | 1 | 2PTB (NA) | PVC | XLPE | 500V dc | V&T and FDR | 2RO (V&T) and 4RO (FDR) | NO | NIA | NIA | NIA | 2PTB x 1mm2
1 | M | IN | IN | OUT | NO | 4 | 1 | 2PTB (NA) | PVC | XLPE | 500V dc | V&T and FDR | 2RO (V&T) and 4RO (FDR) | NO | NIA | NIA | NIA | 2PTB x 1mm2
1 | M | IN | IN | OUT | NO | 4 | 1 | 2PTB (NA) | PVC | XLPE | 500V dc | V&T and FDR | 2RO (V&T) and 4RO (FDR) | NO | NIA | NIA | NIA | 2PTB x 1mm2
1 | M | IN | IN | OUT | NO | 4 | 1 | 2PTB (NA) | PVC | XLPE | 500V dc | V&T and FDR | 2RO (V&T) and 4RO (FDR) | NO | NIA | NIA | NIA | 2PTB x 1mm2
1 | M | IN | IN | OUT | NO | 2 | 1 | 1PTB (NA) | PVC | XLPE | 500V dc | V&T and FDR | 2RO (V&T) and 4RO (FDR) | NO |  |  | 130 | 1PTB x 1mm2
1 | M | IN | IN | OUT | NO | 8 | 1 | 4 TTB (VZ) | PVC | XLPE | 500V dc | V&T and FDR | 2RO (V&T) and 4RO (FDR) | NO |  |  | 90 | 4PTB x 1mm2
1 | M | IN | IN | OUT | NO | 8 | 1 | 4 TTB (VZ) | PVC | XLPE | 500V dc | V&T and FDR | 2RO (V&T) and 4RO (FDR) | NO |  |  | 90 | 4PTB x 1mm2
1 | M | IN | IN | OUT | NO | 8 | 1 | 4 TTB (VZ) | PVC | XLPE | 500V dc | V&T and FDR | 2RO (V&T) and 4RO (FDR) | NO |  |  | 100 | 4PTB x 1mm2
1 | M | IN | IN | OUT | NO | 8 | 1 | 4 TTB (VZ) | PVC | XLPE | 500V dc | V&T and FDR | 2RO (V&T) and 4RO (FDR) | NO |  |  | 55 | 4PTB x 1mm2
1 | M | IN | IN | OUT | NO | 8 | 1 | 4 TTB (VZ) | PVC | XLPE | 500V dc | V&T and FDR | 2RO (V&T) and 4RO (FDR) | NO |  |  | 50 | 4PTB x 1mm2
1 | M | IN | IN | OUT | NO | 8 | 1 | 4 TTB (VZ) | PVC | XLPE | 500V dc | V&T and FDR | 2RO (V&T) and 4RO (FDR) | NO |  |  | 105 | 4PTB x 1mm2
1 | M | IN | IN | OUT | NO | 2 | 1 | 1PTB (NA) | PVC | XLPE | 500V dc | V&T and FDR | 2RO (V&T) and 4RO (FDR) | NO | NIA | NIA | NIA | 1PTB x 1mm2
1 | M | IN | IN | OUT | NO | 2 | 1 | 1PTB (NA) | PVC | XLPE | 500V dc | V&T and FDR | 2RO (V&T) and 4RO (FDR) | NO |  |  | 30 | 1PTB x 1mm2
1 | A | IN | IN | OUT | YES | 3 | 50 | MTAL (A) | PVC | XLPE | 6,6kV | IRT, OHT, V&T, VLF-TD and VLF-PD | 4RO | YES | 207 | 210 | 220 | 3 x 50mm2
1 | A | IN | IN | OUT | YES | 3 | 50 | MTAL (A) | PVC | XLPE | 6,6kV | IRT, OHT, V&T, VLF-TD and VLF-PD | 4RO | YES | 132 | 138 | 138 | 3 x 50mm2
1 | B | IN | IN | OUT | YES | 3 | 2.5 | A | PVC | PVC | 1000V ac | DWT, FDR, IRT and V&T | 2RO (V&T) and 4RO | YES | 67 | 79 | 87 | 3 x 2,5mm2
1 | B | IN | IN | OUT | NO | 3 | 2.5 | A | PVC | PVC | 1000V ac | DWT, FDR, IRT and V&T | 2RO (V&T) and 4RO | YES | 75 | 102 | 102 | 3 x 2,5mm2
1 | B | IN | IN | OUT | NO | 3 | 2.5 | A | PVC | PVC | 1000V ac | DWT, FDR, IRT and V&T | 2RO (V&T) and 4RO | YES | 67 | 88 | 93 | 3 x 2,5mm2
1 | B | IN | IN | OUT | NO | 3 | 2.5 | A | PVC | PVC | 1000V ac | DWT, FDR, IRT and V&T | 2RO (V&T) and 4RO | YES | 77 | 93 | 93 | 3 x 2,5mm2
1 | B | IN | IN | OUT | NO | 3 | 2.5 | A | PVC | PVC | 1000V ac | DWT, FDR, IRT and V&T | 2RO (V&T) and 4RO | YES | 76 | 109 | 96 | 3 x 2,5mm2
1 | B | IN | IN | IN | YES | 3 | 16 | ADR (A) | PVC | EPR | 1000V ac | DWT, FDR, IRT and V&T | 2RO (V&T) and 4RO | YES | 48 | 60 | 60 | 3 x 16mm2
1 | B | IN | IN | IN | YES | 3 | 16 | ADR (A) | PVC | EPR | 1000V ac | DWT, FDR, IRT and V&T | 2RO (V&T) and 4RO | YES | 102 | 103 | 103 | 3 x 16mm2
1 | B | IN | IN | IN | YES | 3 | 16 | ADR (A) | PVC | EPR | 1000V ac | DWT, FDR, IRT and V&T | 2RO (V&T) and 4RO | YES | 64 | 70 | 70 | 3 x 16mm2
1 | B | IN | IN | OUT | YES | 3 | 2.5 | A | PVC | PVC | 1000V ac | DWT, FDR, IRT and V&T | 2RO (V&T) and 4RO | YES | 159 | 186 | 186 | 3 x 2,5mm2
1 | B | IN | IN | OUT | YES | 3 | 2.5 | A | PVC | PVC | 1000V ac | DWT, FDR, IRT and V&T | 2RO (V&T) and 4RO | YES | 118 | 147 | 147 | 3 x 2,5mm2
1 | B | IN | IN | OUT | YES | 3 | 6 | A | PVC | PVC | 1000V ac | DWT, FDR, IRT and V&T | 2RO (V&T) and 4RO | YES | 159 | 208 | 208 | 3 x 6mm2
1 | B | IN | IN | OUT | YES | 3 | 2.5 | A | PVC | PVC | 1000V ac | DWT, FDR, IRT and V&T | 2RO (V&T) and 4RO | YES | 118 | 146 | 146 | 3 x 2,5mm2
1 | B | IN | IN | OUT | YES | 3 | 2.5 | A | PVC | PVC | 1000V ac | DWT, FDR, IRT and V&T | 2RO (V&T) and 4RO | YES | 115 | 144 | 144 | 3 x 2,5mm2
1 | B | IN | IN | OUT | YES | 3 | 2.5 | A | PVC | PVC | 1000V ac | DWT, FDR, IRT and V&T | 2RO (V&T) and 4RO | YES | 124 | 159 | 159 | 3 x 2,5mm2
1 | B | IN | IN | OUT | YES | 3 | 2.5 | A | PVC | PVC | 1000V ac | DWT, FDR, IRT and V&T | 2RO (V&T) and 4RO | YES | 107 | 124 | 124 | 3 x 2,5mm2
1 | B | IN | IN | OUT | YES | 3 | 2.5 | A | PVC | PVC | 1000V ac | DWT, FDR, IRT and V&T | 2RO (V&T) and 4RO | YES | 119 | 162 | 162 | 3 x 2,5mm2
1 | B | IN | IN | OUT | YES | 3 | 2.5 | A | PVC | PVC | 1000V ac | DWT, FDR, IRT and V&T | 2RO (V&T) and 4RO | YES | 76 | 115 | 96 | 3 x 2,5mm2
1 | B | IN | IN | OUT | YES | 3 | 2.5 | A | PVC | PVC | 1000V ac | DWT, FDR, IRT and V&T | 2RO (V&T) and 4RO | YES | 77 | 120 | 120 | 3 x 2,5mm2
1 | B | IN | IN | OUT | YES | 3 | 2.5 | A | PVC | PVC | 1000V ac | DWT, FDR, IRT and V&T | 2RO (V&T) and 4RO | YES | 115 | 153 | 153 | 3 x 2,5mm2
1 | B | IN | IN | OUT | YES | 3 | 2.5 | A | PVC | PVC | 1000V ac | DWT, FDR, IRT and V&T | 2RO (V&T) and 4RO | YES | 54 | 76 | 76 | 3 x 2,5mm2
1 | B | IN | IN | OUT | YES | 3 | 2.5 | A | PVC | PVC | 1000V ac | DWT, FDR, IRT and V&T | 2RO (V&T) and 4RO | YES | 160 | 201 | 201 | 3 x 2,5mm2
1 | B | IN | IN | OUT | YES | 3 | 2.5 | A | PVC | PVC | 1000V ac | DWT, FDR, IRT and V&T | 2RO (V&T) and 4RO | YES | 108 | 140 | 140 | 3 x 2,5mm2
1 | B | IN | IN | OUT | YES | 3 | 6 | A | PVC | PVC | 1000V ac | DWT, FDR, IRT and V&T | 2RO (V&T) and 4RO | YES | 153 | 183 | 183 | 3 x 6mm2
1 | B | IN | IN | OUT | YES | 3 | 6 | A | PVC | PVC | 1000V ac | DWT, FDR, IRT and V&T | 2RO (V&T) and 4RO | YES | 117 | 138 | 138 | 3 x 6mm2
1 | B | IN | IN | OUT | YES | 3 | 6 | A | PVC | PVC | 1000V ac | DWT, FDR, IRT and V&T | 2RO (V&T) and 4RO | YES | 150 | 175 | 175 | 3 x 6mm2
1 | B | IN | IN | OUT | YES | 3 | 6 | A | PVC | PVC | 1000V ac | DWT, FDR, IRT and V&T | 2RO (V&T) and 4RO | YES | 103 | 147 | 147 | 3 x 6mm2
1 | B | IN | IN | OUT | YES | 3 | 2.5 | A | PVC | PVC | 1000V ac | DWT, FDR, IRT and V&T | 2RO (V&T) and 4RO | YES | 159 | 201 | 201 | 3 x 2,5mm2
1 | B | IN | IN | OUT | YES | 3 | 2.5 | A | PVC | PVC | 1000V ac | DWT, FDR, IRT and V&T | 2RO (V&T) and 4RO | YES | 125 | 146 | 146 | 3 x 2,5mm2
1 | B | IN | IN | OUT | YES | 3 | 2.5 | A | PVC | PVC | 1000V ac | DWT, FDR, IRT and V&T | 2RO (V&T) and 4RO | YES | 159 | 197 | 197 | 3 x 2,5mm2
1 | B | IN | IN | OUT | NO | 2 | 2.5 | A | PVC | PVC | 1000V ac | DWT, FDR, IRT and V&T | 2RO (V&T) and 4RO | YES | 20 | 3 | 3 | 2 x 2,5mm2
1 | B | IN | IN | OUT | YES | 3 | 2.5 | A | PVC | PVC | 1000V ac | DWT, FDR, IRT and V&T | 2RO (V&T) and 4RO | YES | 148 | 186 | 186 | 3 x 2,5mm2
1 | B | IN | IN | OUT | NO | 2 | 2.5 | A | PVC | PVC | 1000V ac | DWT, FDR, IRT and V&T | 2RO (V&T) and 4RO | YES | 20 | 3 | 3 | 2 x 2,5mm2
1 | B | IN | IN | OUT | NO | 2 | 2.5 | A | PVC | PVC | 1000V ac | DWT, FDR, IRT and V&T | 2RO (V&T) and 4RO | YES | 20 | 3 | 3 | 2 x 2,5mm2
1 | B | IN | IN | OUT | NO | 2 | 2.5 | A | PVC | PVC | 1000V ac | DWT, FDR, IRT and V&T | 2RO (V&T) and 4RO | YES | 20 | 3 | 3 | 2 x 2,5mm2
1 | B | IN | IN | OUT | NO | 2 | 2.5 | A | PVC | PVC | 1000V ac | DWT, FDR, IRT and V&T | 2RO (V&T) and 4RO | YES | 20 | 3 | 3 | 2 x 2,5mm2
1 | B | IN | IN | OUT | NO | 2 | 2.5 | A | PVC | PVC | 1000V ac | DWT, FDR, IRT and V&T | 2RO (V&T) and 4RO | YES | 20 | 3 | 3 | 2 x 2,5mm2
1 | C | IN | IN | OUT | NO | 28 | 0.4 | PNA | PVC | PVC | 1000V dc | FDR, TDR and V&T | 4RO (FDR & TDR) and 2RO (V&T) | NO | 8 | 0 | 8 | 0.4
1 | C | IN | IN | OUT | NO | 28 | 0.4 | PNA | PVC | PVC | 1000V dc | FDR, TDR and V&T | 4RO (FDR & TDR) and 2RO (V&T) | NO | 8 | 0 | 8 | 0.4
1 | C | IN | IN | OUT | NO | 28 | 0.4 | PNA | PVC | PVC | 1000V dc | FDR, TDR and V&T | 4RO (FDR & TDR) and 2RO (V&T) | NO | 9 | 0 | 9 | 0.4
1 | C | IN | IN | OUT | NO | 28 | 0.4 | PNA | PVC | PVC | 1000V dc | FDR, TDR and V&T | 4RO (FDR & TDR) and 2RO (V&T) | NO | 9 | 0 | 9 | 0.4
1 | C | IN | IN | OUT | NO | 28 | 0.4 | PNA | PVC | PVC | 1000V dc | FDR, TDR and V&T | 4RO (FDR & TDR) and 2RO (V&T) | NO | 7 | 0 | 7 | 0.4
1 | C | IN | IN | OUT | NO | 28 | 0.4 | PNA | PVC | PVC | 1000V dc | FDR, TDR and V&T | 4RO (FDR & TDR) and 2RO (V&T) | NO | 7 | 0 | 7 | 0.4
1 | C | IN | IN | OUT | NO | 28 | 0.4 | PNA | PVC | PVC | 1000V dc | FDR, TDR and V&T | 4RO (FDR & TDR) and 2RO (V&T) | NO | 7 | 0 | 7 | 0.4
1 | C | IN | IN | OUT | NO | 28 | 0.4 | PNA | PVC | PVC | 1000V dc | FDR, TDR and V&T | 4RO (FDR & TDR) and 2RO (V&T) | NO | 10 | 0 | 10 | 0.4
1 | C | IN | IN | OUT | NO | 28 | 0.4 | PNA | PVC | PVC | 1000V dc | FDR, TDR and V&T | 4RO (FDR & TDR) and 2RO (V&T) | NO | 10 | 0 | 10 | 0.4
1 | C | IN | IN | OUT | NO | 28 | 0.4 | PNA | PVC | PVC | 1000V dc | FDR, TDR and V&T | 4RO (FDR & TDR) and 2RO (V&T) | NO | 10 | 0 | 10 | 0.4
1 | C | IN | IN | OUT | NO | 28 | 0.4 | PNA | PVC | PVC | 1000V dc | FDR, TDR and V&T | 4RO (FDR & TDR) and 2RO (V&T) | NO | 10 | 0 | 10 | 0.4
1 | C | IN | IN | OUT | NO | 28 | 0.4 | PNA | PVC | PVC | 1000V dc | FDR, TDR and V&T | 4RO (FDR & TDR) and 2RO (V&T) | NO | 9 | 0 | 9 | 0.4
1 | C | IN | IN | OUT | NO | 28 | 0.4 | PNA | PVC | PVC | 1000V dc | FDR, TDR and V&T | 4RO (FDR & TDR) and 2RO (V&T) | NO | 9 | 0 | 9 | 0.4
1 | C | IN | IN | OUT | NO | 28 | 0.4 | PNA | PVC | PVC | 1000V dc | FDR, TDR and V&T | 4RO (FDR & TDR) and 2RO (V&T) | NO | 8 | 0 | 8 | 0.4
1 | C | IN | IN | OUT | NO | 28 | 0.4 | PNA | PVC | PVC | 1000V dc | FDR, TDR and V&T | 4RO (FDR & TDR) and 2RO (V&T) | NO | 6 | 0 | 6 | 0.4
1 | C | IN | IN | OUT | NO | 28 | 0.4 | PNA | PVC | PVC | 1000V dc | FDR, TDR and V&T | 4RO (FDR & TDR) and 2RO (V&T) | NO | 6 | 0 | 6 | 0.4
1 | C | IN | IN | OUT | NO | 28 | 0.4 | PNA | PVC | PVC | 1000V dc | FDR, TDR and V&T | 4RO (FDR & TDR) and 2RO (V&T) | NO | 6 | 0 | 6 | 0.4
1 | C | IN | IN | OUT | NO | 28 | 0.4 | PNA | PVC | PVC | 1000V dc | FDR, TDR and V&T | 4RO (FDR & TDR) and 2RO (V&T) | NO | 6 | 0 | 6 | 0.4
1 | C | IN | IN | OUT | NO | 28 | 0.4 | PNA | PVC | PVC | 1000V dc | FDR, TDR and V&T | 4RO (FDR & TDR) and 2RO (V&T) | NO | 6 | 0 | 6 | 0.4
1 | C | IN | IN | OUT | NO | 28 | 0.4 | PNA | PVC | PVC | 1000V dc | FDR, TDR and V&T | 4RO (FDR & TDR) and 2RO (V&T) | NO | 6 | 0 | 6 | 0.4
1 | C | IN | IN | OUT | NO | 28 | 0.4 | PNA | PVC | PVC | 1000V dc | FDR, TDR and V&T | 4RO (FDR & TDR) and 2RO (V&T) | NO | 6 | 0 | 6 | 0.4
1 | C | IN | IN | OUT | NO | 28 | 0.4 | PNA | PVC | PVC | 1000V dc | FDR, TDR and V&T | 4RO (FDR & TDR) and 2RO (V&T) | NO | 7 | 0 | 7 | 0.4
1 | C | IN | IN | OUT | NO | 28 | 0.4 | PNA | PVC | PVC | 1000V dc | FDR, TDR and V&T | 4RO (FDR & TDR) and 2RO (V&T) | NO | 7 | 0 | 7 | 0.4
1 | C | IN | IN | OUT | NO | 28 | 0.4 | PNA | PVC | PVC | 1000V dc | FDR, TDR and V&T | 4RO (FDR & TDR) and 2RO (V&T) | NO | 7 | 0 | 7 | 0.4
1 | C | IN | IN | OUT | NO | 28 | 0.4 | PNA | PVC | PVC | 1000V dc | FDR, TDR and V&T | 4RO (FDR & TDR) and 2RO (V&T) | NO | 7 | 0 | 7 | 0.4
1 | C | IN | IN | OUT | NO | 28 | 0.4 | PNA | PVC | PVC | 1000V dc | FDR, TDR and V&T | 4RO (FDR & TDR) and 2RO (V&T) | NO | 7 | 0 | 7 | 0.4
1 | C | IN | IN | OUT | NO | 28 | 0.4 | PNA | PVC | PVC | 1000V dc | FDR, TDR and V&T | 4RO (FDR & TDR) and 2RO (V&T) | NO | 7 | 0 | 7 | 0.4
1 | C | IN | IN | OUT | NO | 28 | 0.4 | PNA | PVC | PVC | 1000V dc | FDR, TDR and V&T | 4RO (FDR & TDR) and 2RO (V&T) | NO | 7 | 0 | 7 | 0.4
1 | C | IN | IN | OUT | NO | 28 | 0.4 | PNA | PVC | PVC | 1000V dc | FDR, TDR and V&T | 4RO (FDR & TDR) and 2RO (V&T) | NO | 20 | 0 | 20 | 0.4
1 | C | IN | IN | OUT | NO | 28 | 0.4 | PNA | PVC | PVC | 1000V dc | FDR, TDR and V&T | 4RO (FDR & TDR) and 2RO (V&T) | NO | 20 | 0 | 20 | 0.4
1 | C | IN | IN | OUT | NO | 28 | 0.4 | PNA | PVC | PVC | 1000V dc | FDR, TDR and V&T | 4RO (FDR & TDR) and 2RO (V&T) | NO | 20 | 0 | 20 | 0.4
1 | C | IN | IN | OUT | NO | 28 | 0.4 | PNA | PVC | PVC | 1000V dc | FDR, TDR and V&T | 4RO (FDR & TDR) and 2RO (V&T) | NO | 20 | 0 | 20 | 0.4
1 | C | IN | IN | OUT | NO | 28 | 0.4 | PNA | PVC | PVC | 1000V dc | FDR, TDR and V&T | 4RO (FDR & TDR) and 2RO (V&T) | NO | 20 | 0 | 20 | 0.4
1 | C | IN | IN | OUT | NO | 28 | 0.4 | PNA | PVC | PVC | 1000V dc | FDR, TDR and V&T | 4RO (FDR & TDR) and 2RO (V&T) | NO | 20 | 0 | 20 | 0.4
1 | C | IN | IN | OUT | NO | 28 | 0.4 | PNA | PVC | PVC | 1000V dc | FDR, TDR and V&T | 4RO (FDR & TDR) and 2RO (V&T) | NO | 20 | 0 | 20 | 0.4
1 | C | IN | IN | OUT | NO | 28 | 0.4 | PNA | PVC | PVC | 1000V dc | FDR, TDR and V&T | 4RO (FDR & TDR) and 2RO (V&T) | NO | 20 | 0 | 20 | 0.4
1 | C | IN | IN | OUT | NO | 28 | 0.4 | PNA | PVC | PVC | 1000V dc | FDR, TDR and V&T | 4RO (FDR & TDR) and 2RO (V&T) | NO | 20 | 0 | 20 | 0.4
1 | C | IN | IN | OUT | NO | 28 | 0.4 | PNA | PVC | PVC | 1000V dc | FDR, TDR and V&T | 4RO (FDR & TDR) and 2RO (V&T) | NO | 9 | 0 | 9 | 0.4
1 | C | IN | IN | OUT | NO | 28 | 0.4 | PNA | PVC | PVC | 1000V dc | FDR, TDR and V&T | 4RO (FDR & TDR) and 2RO (V&T) | NO | 7 | 0 | 7 | 0.4
1 | C | IN | IN | OUT | NO | 28 | 0.4 | PNA | PVC | PVC | 1000V dc | FDR, TDR and V&T | 4RO (FDR & TDR) and 2RO (V&T) | NO | 20 | 0 | 20 | 0.4
1 | C | IN | IN | OUT | NO | 56 | 0.38 | NA | PVC | PVC | 1000V dc | FDR, TDR and V&T | 4RO (FDR & TDR) and 2RO (V&T) | NO | NIA | NIA | NIA | 56 x 0,38mm2 (non aromoured)
1 | C | IN | IN | OUT | NO | 56 | 0.38 | NA | PVC | PVC | 1000V dc | FDR, TDR and V&T | 4RO (FDR & TDR) and 2RO (V&T) | NO | NIA | NIA | NIA | 56 x 0,38mm2 (non aromoured)
1 | C | IN | IN | OUT | NO | 7 | 1.5 | NA | PVC | PVC | 1000V dc | FDR, TDR and V&T | 4RO (FDR & TDR) and 2RO (V&T) | NO |  |  | 9 | 7 X 1,5
1 | C | IN | IN | OUT | NO | 2 | 1.5 | NA | PVC | PVC | 1000V dc | FDR, TDR and V&T | 4RO (FDR & TDR) and 2RO (V&T) | NO |  |  | 40 | 2 X 1,5
1 | C | IN | IN | OUT | NO | 2 | 1.5 | NA | PVC | PVC | 1000V dc | FDR, TDR and V&T | 4RO (FDR & TDR) and 2RO (V&T) | NO |  |  | 40 | 2 X 1,5
1 | C | IN | IN | OUT | NO | 7 | 1.5 | NA | PVC | PVC | 1000V dc | FDR, TDR and V&T | 4RO (FDR & TDR) and 2RO (V&T) | NO |  |  | 33 | 7 X 1,5
1 | C | IN | IN | OUT | NO | 7 | 1.5 | NA | PVC | PVC | 1000V dc | FDR, TDR and V&T | 4RO (FDR & TDR) and 2RO (V&T) | NO |  |  | 44 | 7 X 1,5
1 | C | IN | IN | OUT | NO | 2 | 1.5 | NA | PVC | PVC | 1000V dc | FDR, TDR and V&T | 4RO (FDR & TDR) and 2RO (V&T) | NO |  |  | 42 | 2 X 1,5
1 | C | IN | IN | OUT | NO | 2 | 1.5 | NA | PVC | PVC | 1000V dc | FDR, TDR and V&T | 4RO (FDR & TDR) and 2RO (V&T) | NO |  |  | 44 | 2 X 1,5
1 | C | IN | IN | OUT | NO | 2 | 1.5 | NA | PVC | PVC | 1000V dc | FDR, TDR and V&T | 4RO (FDR & TDR) and 2RO (V&T) | NO |  |  | 43 | 2 X 1,5
1 | C | IN | IN | OUT | NO | 4 | 1.5 | NA | PVC | PVC | 1000V dc | FDR, TDR and V&T | 4RO (FDR & TDR) and 2RO (V&T) | NO |  |  | 9 | 4 X 1,5
1 | C | IN | IN | OUT | NO | 2 | 1.5 | NA | PVC | PVC | 1000V dc | FDR, TDR and V&T | 4RO (FDR & TDR) and 2RO (V&T) | NO |  |  | 10 | 2 X 1,5
1 | C | IN | IN | OUT | NO | 2 | 1.5 | NA | PVC | PVC | 1000V dc | FDR, TDR and V&T | 4RO (FDR & TDR) and 2RO (V&T) | NO |  |  | 10 | 2 X 1,5
1 | C | IN | IN | OUT | NO | 2 | 1.5 | NA | PVC | PVC | 1000V dc | FDR, TDR and V&T | 4RO (FDR & TDR) and 2RO (V&T) | NO |  |  | 9 | 2 X 1,5
1 | C | IN | IN | OUT | NO | 2 | 1.5 | NA | PVC | PVC | 1000V dc | FDR, TDR and V&T | 4RO (FDR & TDR) and 2RO (V&T) | NO |  |  | 9 | 2 X 1,5
1 | C | IN | IN | OUT | NO | 28 | 0.4 | PNA | PVC | PVC | 1000V dc | FDR, TDR and V&T | 4RO (FDR & TDR) and 2RO (V&T) | NO | 12 | 0 | 12 | 0.4
1 | C | IN | IN | OUT | NO | 28 | 0.4 | PNA | PVC | PVC | 1000V dc | FDR, TDR and V&T | 4RO (FDR & TDR) and 2RO (V&T) | NO | 12 | 0 | 12 | 0.4
1 | C | IN | IN | OUT | NO | 28 | 0.4 | PNA | PVC | PVC | 1000V dc | FDR, TDR and V&T | 4RO (FDR & TDR) and 2RO (V&T) | NO | 11 | 0 | 11 | 0.4
1 | C | IN | IN | OUT | NO | 28 | 0.4 | PNA | PVC | PVC | 1000V dc | FDR, TDR and V&T | 4RO (FDR & TDR) and 2RO (V&T) | NO | 11 | 0 | 11 | 0.4
1 | C | IN | IN | OUT | NO | 28 | 0.4 | PNA | PVC | PVC | 1000V dc | FDR, TDR and V&T | 4RO (FDR & TDR) and 2RO (V&T) | NO | 10 | 0 | 10 | 0.4
1 | C | IN | IN | OUT | NO | 28 | 0.4 | PNA | PVC | PVC | 1000V dc | FDR, TDR and V&T | 4RO (FDR & TDR) and 2RO (V&T) | NO | 13 | 0 | 13 | 0.4
1 | C | IN | IN | OUT | NO | 28 | 0.4 | PNA | PVC | PVC | 1000V dc | FDR, TDR and V&T | 4RO (FDR & TDR) and 2RO (V&T) | NO | 14 | 0 | 14 | 0.4
1 | C | IN | IN | OUT | NO | 28 | 0.4 | PNA | PVC | PVC | 1000V dc | FDR, TDR and V&T | 4RO (FDR & TDR) and 2RO (V&T) | NO | 12 | 0 | 12 | 0.4
1 | C | IN | IN | OUT | NO | 28 | 0.4 | PNA | PVC | PVC | 1000V dc | FDR, TDR and V&T | 4RO (FDR & TDR) and 2RO (V&T) | NO | 12 | 0 | 12 | 0.4
1 | C | IN | IN | OUT | NO | 28 | 0.4 | PNA | PVC | PVC | 1000V dc | FDR, TDR and V&T | 4RO (FDR & TDR) and 2RO (V&T) | NO | 12 | 0 | 12 | 0.4
1 | C | IN | IN | OUT | NO | 28 | 0.4 | PNA | PVC | PVC | 1000V dc | FDR, TDR and V&T | 4RO (FDR & TDR) and 2RO (V&T) | NO | 6 | 0 | 6 | 0.4
1 | C | IN | IN | OUT | NO | 28 | 0.4 | PNA | PVC | PVC | 1000V dc | FDR, TDR and V&T | 4RO (FDR & TDR) and 2RO (V&T) | NO | 6 | 0 | 6 | 0.4
1 | C | IN | IN | OUT | NO | 28 | 0.4 | PNA | PVC | PVC | 1000V dc | FDR, TDR and V&T | 4RO (FDR & TDR) and 2RO (V&T) | NO | 6 | 0 | 6 | 0.4
1 | C | IN | IN | OUT | NO | 28 | 0.4 | PNA | PVC | PVC | 1000V dc | FDR, TDR and V&T | 4RO (FDR & TDR) and 2RO (V&T) | NO | 6 | 0 | 6 | 0.4
1 | C | IN | IN | OUT | NO | 28 | 0.4 | PNA | PVC | PVC | 1000V dc | FDR, TDR and V&T | 4RO (FDR & TDR) and 2RO (V&T) | NO | 6 | 0 | 6 | 0.4
1 | C | IN | IN | OUT | NO | 28 | 0.4 | PNA | PVC | PVC | 1000V dc | FDR, TDR and V&T | 4RO (FDR & TDR) and 2RO (V&T) | NO | 6 | 0 | 6 | 0.4
1 | C | IN | IN | OUT | NO | 28 | 0.4 | PNA | PVC | PVC | 1000V dc | FDR, TDR and V&T | 4RO (FDR & TDR) and 2RO (V&T) | NO | 6 | 0 | 6 | 0.4
1 | C | IN | IN | OUT | NO | 28 | 0.4 | PNA | PVC | PVC | 1000V dc | FDR, TDR and V&T | 4RO (FDR & TDR) and 2RO (V&T) | NO | 7 | 0 | 7 | 0.4
1 | C | IN | IN | OUT | NO | 28 | 0.4 | PNA | PVC | PVC | 1000V dc | FDR, TDR and V&T | 4RO (FDR & TDR) and 2RO (V&T) | NO | 7 | 0 | 7 | 0.4
1 | C | IN | IN | OUT | NO | 28 | 0.4 | PNA | PVC | PVC | 1000V dc | FDR, TDR and V&T | 4RO (FDR & TDR) and 2RO (V&T) | NO | 7 | 0 | 7 | 0.4
1 | C | IN | IN | OUT | NO | 28 | 0.4 | PNA | PVC | PVC | 1000V dc | FDR, TDR and V&T | 4RO (FDR & TDR) and 2RO (V&T) | NO | 7 | 0 | 7 | 0.4
1 | C | IN | IN | OUT | NO | 28 | 0.4 | PNA | PVC | PVC | 1000V dc | FDR, TDR and V&T | 4RO (FDR & TDR) and 2RO (V&T) | NO | 7 | 0 | 7 | 0.4
1 | C | IN | IN | OUT | NO | 28 | 0.4 | PNA | PVC | PVC | 1000V dc | FDR, TDR and V&T | 4RO (FDR & TDR) and 2RO (V&T) | NO | 7 | 0 | 7 | 0.4
1 | C | IN | IN | OUT | NO | 28 | 0.4 | PNA | PVC | PVC | 1000V dc | FDR, TDR and V&T | 4RO (FDR & TDR) and 2RO (V&T) | NO | 7 | 0 | 7 | 0.4
1 | C | IN | IN | OUT | NO | 28 | 0.4 | PNA | PVC | PVC | 1000V dc | FDR, TDR and V&T | 4RO (FDR & TDR) and 2RO (V&T) | NO | 20 | 0 | 20 | 0.4
1 | C | IN | IN | OUT | NO | 28 | 0.4 | PNA | PVC | PVC | 1000V dc | FDR, TDR and V&T | 4RO (FDR & TDR) and 2RO (V&T) | NO | 20 | 0 | 20 | 0.4
1 | C | IN | IN | OUT | NO | 28 | 0.4 | PNA | PVC | PVC | 1000V dc | FDR, TDR and V&T | 4RO (FDR & TDR) and 2RO (V&T) | NO | 20 | 0 | 20 | 0.4
1 | C | IN | IN | OUT | NO | 28 | 0.4 | PNA | PVC | PVC | 1000V dc | FDR, TDR and V&T | 4RO (FDR & TDR) and 2RO (V&T) | NO | 20 | 0 | 20 | 0.4
1 | C | IN | IN | OUT | NO | 28 | 0.4 | PNA | PVC | PVC | 1000V dc | FDR, TDR and V&T | 4RO (FDR & TDR) and 2RO (V&T) | NO | 20 | 0 | 20 | 0.4
1 | C | IN | IN | OUT | NO | 28 | 0.4 | PNA | PVC | PVC | 1000V dc | FDR, TDR and V&T | 4RO (FDR & TDR) and 2RO (V&T) | NO | 20 | 0 | 20 | 0.4
1 | C | IN | IN | OUT | NO | 28 | 0.4 | PNA | PVC | PVC | 1000V dc | FDR, TDR and V&T | 4RO (FDR & TDR) and 2RO (V&T) | NO | 20 | 0 | 20 | 0.4
1 | C | IN | IN | OUT | NO | 28 | 0.4 | PNA | PVC | PVC | 1000V dc | FDR, TDR and V&T | 4RO (FDR & TDR) and 2RO (V&T) | NO | 20 | 0 | 20 | 0.4
1 | C | IN | IN | OUT | NO | 28 | 0.4 | PNA | PVC | PVC | 1000V dc | FDR, TDR and V&T | 4RO (FDR & TDR) and 2RO (V&T) | NO | 20 | 0 | 20 | 0.4
1 | C | IN | IN | OUT | NO | 28 | 0.4 | PNA | PVC | PVC | 1000V dc | FDR, TDR and V&T | 4RO (FDR & TDR) and 2RO (V&T) | NO | 6 | 0 | 6 | 0.4
1 | C | IN | IN | OUT | NO | 28 | 0.4 | PNA | PVC | PVC | 1000V dc | FDR, TDR and V&T | 4RO (FDR & TDR) and 2RO (V&T) | NO | 6 | 0 | 6 | 0.4
1 | C | IN | IN | OUT | NO | 28 | 0.4 | PNA | PVC | PVC | 1000V dc | FDR, TDR and V&T | 4RO (FDR & TDR) and 2RO (V&T) | NO | 7 | 0 | 7 | 0.4
1 | C | IN | IN | OUT | NO | 28 | 0.4 | PNA | PVC | PVC | 1000V dc | FDR, TDR and V&T | 4RO (FDR & TDR) and 2RO (V&T) | NO | 7 | 0 | 7 | 0.4
1 | C | IN | IN | OUT | NO | 28 | 0.4 | PNA | PVC | PVC | 1000V dc | FDR, TDR and V&T | 4RO (FDR & TDR) and 2RO (V&T) | NO | 7 | 0 | 7 | 0.4
1 | C | IN | IN | OUT | NO | 28 | 0.4 | PNA | PVC | PVC | 1000V dc | FDR, TDR and V&T | 4RO (FDR & TDR) and 2RO (V&T) | NO | 20 | 0 | 20 | 0.4
1 | C | IN | IN | OUT | NO | 28 | 0.4 | PNA | PVC | PVC | 1000V dc | FDR, TDR and V&T | 4RO (FDR & TDR) and 2RO (V&T) | NO | 7 | 0 | 7 | 0.4
1 | C | IN | IN | OUT | NO | 28 | 0.4 | PNA | PVC | PVC | 1000V dc | FDR, TDR and V&T | 4RO (FDR & TDR) and 2RO (V&T) | NO | 20 | 0 | 20 | 0.4
1 | C | IN | IN | OUT | NO | 2 | 1.5 | NA | PVC | PVC | 1000V dc | FDR, TDR and V&T | 4RO (FDR & TDR) and 2RO (V&T) | NO | 9 | 0 | 9 | 1.5
1 | C | IN | IN | OUT | NO | 2 | 1.5 | NA | PVC | PVC | 1000V dc | FDR, TDR and V&T | 4RO (FDR & TDR) and 2RO (V&T) | NO | 9 | 0 | 9 | 1.5
1 | C | IN | IN | OUT | NO | 2 | 1.5 | NA | PVC | PVC | 1000V dc | FDR, TDR and V&T | 4RO (FDR & TDR) and 2RO (V&T) | NO | 9 | 0 | 9 | 1.5
1 | C | IN | IN | OUT | NO | 2 | 1.5 | NA | PVC | PVC | 1000V dc | FDR, TDR and V&T | 4RO (FDR & TDR) and 2RO (V&T) | NO | 9 | 0 | 9 | 1.5
1 | C | IN | IN | OUT | NO | 2 | 1.5 | NA | PVC | PVC | 1000V dc | FDR, TDR and V&T | 4RO (FDR & TDR) and 2RO (V&T) | NO | 6 | 0 | 6 | 1.5
1 | C | IN | IN | OUT | NO | 2 | 1.5 | NA | PVC | PVC | 1000V dc | FDR, TDR and V&T | 4RO (FDR & TDR) and 2RO (V&T) | NO | 9 | 0 | 9 | 1.5
1 | C | IN | IN | OUT | NO | 2 | 1.5 | NA | PVC | PVC | 1000V dc | FDR, TDR and V&T | 4RO (FDR & TDR) and 2RO (V&T) | NO | 6 | 0 | 6 | 1.5
1 | C | IN | IN | OUT | NO | 2 | 1.5 | NA | PVC | PVC | 1000V dc | FDR, TDR and V&T | 4RO (FDR & TDR) and 2RO (V&T) | NO | 9 | 0 | 9 | 1.5
1 | C | IN | IN | OUT | NO | 2 | 1.5 | NA | PVC | PVC | 1000V dc | FDR, TDR and V&T | 4RO (FDR & TDR) and 2RO (V&T) | NO | 6 | 0 | 6 | 1.5
1 | C | IN | IN | OUT | NO | 2 | 1.5 | NA | PVC | PVC | 1000V dc | FDR, TDR and V&T | 4RO (FDR & TDR) and 2RO (V&T) | NO | 6 | 0 | 6 | 1.5
1 | C | IN | IN | OUT | NO | 2 | 1.5 | NA | PVC | PVC | 1000V dc | FDR, TDR and V&T | 4RO (FDR & TDR) and 2RO (V&T) | NO | 6 | 0 | 6 | 1.5
1 | C | IN | IN | OUT | NO | 2 | 1.5 | NA | PVC | PVC | 1000V dc | FDR, TDR and V&T | 4RO (FDR & TDR) and 2RO (V&T) | NO | 7 | 0 | 7 | 1.5
1 | C | IN | IN | OUT | NO | 2 | 1.5 | NA | PVC | PVC | 1000V dc | FDR, TDR and V&T | 4RO (FDR & TDR) and 2RO (V&T) | NO | 7 | 0 | 7 | 1.5
1 | C | IN | IN | OUT | NO | 2 | 1.5 | NA | PVC | PVC | 1000V dc | FDR, TDR and V&T | 4RO (FDR & TDR) and 2RO (V&T) | NO | 6 | 0 | 6 | 1.5
1 | C | IN | IN | OUT | NO | 2 | 1.5 | NA | PVC | PVC | 1000V dc | FDR, TDR and V&T | 4RO (FDR & TDR) and 2RO (V&T) | NO | 10 | 0 | 10 | 1.5
1 | C | IN | IN | OUT | NO | 2 | 1.5 | NA | PVC | PVC | 1000V dc | FDR, TDR and V&T | 4RO (FDR & TDR) and 2RO (V&T) | NO | 16 | 0 | 16 | 1.5
1 | C | IN | IN | OUT | NO | 2 | 1.5 | NA | PVC | PVC | 1000V dc | FDR, TDR and V&T | 4RO (FDR & TDR) and 2RO (V&T) | NO | 16 | 0 | 16 | 1.5
1 | C | IN | IN | OUT | NO | 2 | 1.5 | NA | PVC | PVC | 1000V dc | FDR, TDR and V&T | 4RO (FDR & TDR) and 2RO (V&T) | NO | 10 | 0 | 10 | 1.5
1 | C | IN | IN | OUT | NO | 2 | 1.5 | NA | PVC | PVC | 1000V dc | FDR, TDR and V&T | 4RO (FDR & TDR) and 2RO (V&T) | NO | 10 | 0 | 10 | 1.5
1 | C | IN | IN | OUT | NO | 2 | 1.5 | NA | PVC | PVC | 1000V dc | FDR, TDR and V&T | 4RO (FDR & TDR) and 2RO (V&T) | NO | 7 | 0 | 7 | 1.5
1 | C | IN | IN | OUT | NO | 2 | 1.5 | NA | PVC | PVC | 1000V dc | FDR, TDR and V&T | 4RO (FDR & TDR) and 2RO (V&T) | NO | 6 | 0 | 6 | 1.5
1 | C | IN | IN | OUT | NO | 2 | 1.5 | NA | PVC | PVC | 1000V dc | FDR, TDR and V&T | 4RO (FDR & TDR) and 2RO (V&T) | NO | 6 | 0 | 6 | 1.5
1 | C | IN | IN | OUT | NO | 2 | 1.5 | NA | PVC | PVC | 1000V dc | FDR, TDR and V&T | 4RO (FDR & TDR) and 2RO (V&T) | NO | 6 | 0 | 6 | 1.5
1 | C | IN | IN | OUT | NO | 2 | 1.5 | NA | PVC | PVC | 1000V dc | FDR, TDR and V&T | 4RO (FDR & TDR) and 2RO (V&T) | NO | 6 | 0 | 6 | 1.5
1 | C | IN | IN | OUT | NO | 2 | 1.5 | NA | PVC | PVC | 1000V dc | FDR, TDR and V&T | 4RO (FDR & TDR) and 2RO (V&T) | NO | 7 | 0 | 7 | 1.5
1 | C | IN | IN | OUT | NO | 2 | 1.5 | NA | PVC | PVC | 1000V dc | FDR, TDR and V&T | 4RO (FDR & TDR) and 2RO (V&T) | NO | 7 | 0 | 7 | 1.5
1 | C | IN | IN | OUT | NO | 2 | 1.5 | NA | PVC | PVC | 1000V dc | FDR, TDR and V&T | 4RO (FDR & TDR) and 2RO (V&T) | NO | 7 | 0 | 7 | 1.5
1 | C | IN | IN | OUT | NO | 2 | 1.5 | NA | PVC | PVC | 1000V dc | FDR, TDR and V&T | 4RO (FDR & TDR) and 2RO (V&T) | NO | 10 | 0 | 10 | 1.5
1 | C | IN | IN | OUT | NO | 2 | 1.5 | NA | PVC | PVC | 1000V dc | FDR, TDR and V&T | 4RO (FDR & TDR) and 2RO (V&T) | NO | 10 | 0 | 10 | 1.5
1 | C | IN | IN | OUT | NO | 2 | 1.5 | NA | PVC | PVC | 1000V dc | FDR, TDR and V&T | 4RO (FDR & TDR) and 2RO (V&T) | NO | 10 | 0 | 10 | 1.5
1 | C | IN | IN | OUT | NO | 2 | 1.5 | NA | PVC | PVC | 1000V dc | FDR, TDR and V&T | 4RO (FDR & TDR) and 2RO (V&T) | NO | 10 | 0 | 10 | 1.5
1 | C | IN | IN | OUT | NO | 2 | 1.5 | NA | PVC | PVC | 1000V dc | FDR, TDR and V&T | 4RO (FDR & TDR) and 2RO (V&T) | NO | 8 | 0 | 8 | 1.5
1 | C | IN | IN | OUT | NO | 2 | 1.5 | NA | PVC | PVC | 1000V dc | FDR, TDR and V&T | 4RO (FDR & TDR) and 2RO (V&T) | NO | 7 | 0 | 7 | 1.5
1 | C | IN | IN | OUT | NO | 2 | 1.5 | NA | PVC | PVC | 1000V dc | FDR, TDR and V&T | 4RO (FDR & TDR) and 2RO (V&T) | NO | 9 | 0 | 9 | 1.5
1 | C | IN | IN | OUT | NO | 2 | 1.5 | NA | PVC | PVC | 1000V dc | FDR, TDR and V&T | 4RO (FDR & TDR) and 2RO (V&T) | NO | 8 | 0 | 8 | 1.5
1 | C | IN | IN | OUT | NO | 2 | 1.5 | NA | PVC | PVC | 1000V dc | FDR, TDR and V&T | 4RO (FDR & TDR) and 2RO (V&T) | NO | 9 | 0 | 9 | 1.5
1 | C | IN | IN | OUT | NO | 2 | 1.5 | NA | PVC | PVC | 1000V dc | FDR, TDR and V&T | 4RO (FDR & TDR) and 2RO (V&T) | NO | 7 | 0 | 7 | 1.5
1 | C | IN | IN | OUT | NO | 2 | 1.5 | NA | PVC | PVC | 1000V dc | FDR, TDR and V&T | 4RO (FDR & TDR) and 2RO (V&T) | NO | 7 | 0 | 7 | 1.5
1 | C | IN | IN | OUT | NO | 2 | 1.5 | NA | PVC | PVC | 1000V dc | FDR, TDR and V&T | 4RO (FDR & TDR) and 2RO (V&T) | NO | 6 | 0 | 6 | 1.5
1 | C | IN | IN | OUT | NO | 2 | 1.5 | NA | PVC | PVC | 1000V dc | FDR, TDR and V&T | 4RO (FDR & TDR) and 2RO (V&T) | NO | 9 | 0 | 9 | 1.5
1 | C | IN | IN | OUT | NO | 2 | 1.5 | NA | PVC | PVC | 1000V dc | FDR, TDR and V&T | 4RO (FDR & TDR) and 2RO (V&T) | NO | 8 | 0 | 8 | 1.5
1 | C | IN | IN | OUT | NO | 2 | 1.5 | NA | PVC | PVC | 1000V dc | FDR, TDR and V&T | 4RO (FDR & TDR) and 2RO (V&T) | NO | 6 | 0 | 6 | 1.5
1 | C | IN | IN | OUT | NO | 2 | 1.5 | NA | PVC | PVC | 1000V dc | FDR, TDR and V&T | 4RO (FDR & TDR) and 2RO (V&T) | NO | 8 | 0 | 8 | 1.5
1 | C | IN | IN | OUT | NO | 2 | 1.5 | NA | PVC | PVC | 1000V dc | FDR, TDR and V&T | 4RO (FDR & TDR) and 2RO (V&T) | NO | 7 | 0 | 7 | 1.5
1 | C | IN | IN | OUT | NO | 2 | 1.5 | NA | PVC | PVC | 1000V dc | FDR, TDR and V&T | 4RO (FDR & TDR) and 2RO (V&T) | NO | 7 | 0 | 7 | 1.5
1 | C | IN | IN | OUT | NO | 2 | 1.5 | NA | PVC | PVC | 1000V dc | FDR, TDR and V&T | 4RO (FDR & TDR) and 2RO (V&T) | NO | 6 | 0 | 6 | 1.5
1 | C | IN | IN | OUT | NO | 2 | 1.5 | NA | PVC | PVC | 1000V dc | FDR, TDR and V&T | 4RO (FDR & TDR) and 2RO (V&T) | NO | 10 | 0 | 10 | 1.5
1 | C | IN | IN | OUT | NO | 2 | 1.5 | NA | PVC | PVC | 1000V dc | FDR, TDR and V&T | 4RO (FDR & TDR) and 2RO (V&T) | NO | 16 | 0 | 16 | 1.5
1 | C | IN | IN | OUT | NO | 4 | 1.5 | NA | PVC | PVC | 1000V dc | FDR, TDR and V&T | 4RO (FDR & TDR) and 2RO (V&T) | NO | 20 | 5 | 20 | 1.5
1 | C | IN | IN | OUT | NO | 4 | 1.5 | NA | PVC | PVC | 1000V dc | FDR, TDR and V&T | 4RO (FDR & TDR) and 2RO (V&T) | NO | 20 | 5 | 20 | 1.5
1 | C | IN | IN | OUT | NO | 2 | 1.5 | NA | PVC | PVC | 1000V dc | FDR, TDR and V&T | 4RO (FDR & TDR) and 2RO (V&T) | NO | 51 | 0 | 51 | 1.5
1 | C | IN | IN | OUT | NO | 2 | 1.5 | NA | PVC | PVC | 1000V dc | FDR, TDR and V&T | 4RO (FDR & TDR) and 2RO (V&T) | NO | 51 | 0 | 51 | 1.5
1 | C | IN | IN | OUT | NO | 2 | 1.5 | NA | PVC | PVC | 1000V dc | FDR, TDR and V&T | 4RO (FDR & TDR) and 2RO (V&T) | NO | 29 | 0 | 29 | 1.5
1 | C | IN | IN | OUT | NO | 4 | 1.5 | NA | PVC | PVC | 1000V dc | FDR, TDR and V&T | 4RO (FDR & TDR) and 2RO (V&T) | NO | 29 | 0 | 29 | 1.5
1 | C | IN | IN | OUT | NO | 12 | 1.5 | NA | PVC | PVC | 1000V dc | FDR, TDR and V&T | 4RO (FDR & TDR) and 2RO (V&T) | NO | 29 | 0 | 29 | 1.5
1 | C | IN | IN | OUT | NO | 2 | 1.5 | NA | PVC | PVC | 1000V dc | FDR, TDR and V&T | 4RO (FDR & TDR) and 2RO (V&T) | NO | 18 | 0 | 18 | 1.5
1 | C | IN | IN | OUT | NO | 9 | 1.5 | NA | PVC | PVC | 1000V dc | FDR, TDR and V&T | 4RO (FDR & TDR) and 2RO (V&T) | NO | 13 | 0 | 13 | 1.5
1 | C | IN | IN | OUT | NO | 4 | 1.5 | NA | PVC | PVC | 1000V dc | FDR, TDR and V&T | 4RO (FDR & TDR) and 2RO (V&T) | NO | 9 | 0 | 9 | 1.5
1 | C | IN | IN | OUT | NO | 2 | 1.5 | NA | PVC | PVC | 1000V dc | FDR, TDR and V&T | 4RO (FDR & TDR) and 2RO (V&T) | NO | 17 | 0 | 17 | 1.5
1 | C | IN | IN | OUT | NO | 2 | 1.5 | NA | PVC | PVC | 1000V dc | FDR, TDR and V&T | 4RO (FDR & TDR) and 2RO (V&T) | NO | 6 | 0 | 6 | 1.5
1 | C | IN | IN | OUT | NO | 2 | 1.5 | NA | PVC | PVC | 1000V dc | FDR, TDR and V&T | 4RO (FDR & TDR) and 2RO (V&T) | NO | 18 | 0 | 18 | 1.5
1 | C | IN | IN | OUT | NO | 2 | 1.5 | NA | PVC | PVC | 1000V dc | FDR, TDR and V&T | 4RO (FDR & TDR) and 2RO (V&T) | NO | 18 | 0 | 18 | 1.5
1 | C | IN | IN | OUT | NO | 2 | 1.5 | NA | PVC | PVC | 1000V dc | FDR, TDR and V&T | 4RO (FDR & TDR) and 2RO (V&T) | NO | 18 | 0 | 18 | 1.5
1 | C | IN | IN | OUT | NO | 9 | 1.5 | NA | PVC | PVC | 1000V dc | FDR, TDR and V&T | 4RO (FDR & TDR) and 2RO (V&T) | NO | 18 | 0 | 18 | 1.5
1 | C | IN | IN | OUT | NO | 2 | 1.5 | NA | PVC | PVC | 1000V dc | FDR, TDR and V&T | 4RO (FDR & TDR) and 2RO (V&T) | NO | 18 | 0 | 18 | 1.5
1 | C | IN | IN | OUT | NO | 4 | 1.5 | NA | PVC | PVC | 1000V dc | FDR, TDR and V&T | 4RO (FDR & TDR) and 2RO (V&T) | NO | 18 | 0 | 18 | 1.5
1 | C | IN | IN | OUT | NO | 9 | 1.5 | NA | PVC | PVC | 1000V dc | FDR, TDR and V&T | 4RO (FDR & TDR) and 2RO (V&T) | NO | 10 | 0 | 10 | 1.5
1 | C | IN | IN | OUT | NO | 37 | 1.5 | NA | PVC | PVC | 1000V dc | FDR, TDR and V&T | 4RO (FDR & TDR) and 2RO (V&T) | NO | 10 | 0 | 10 | 1.5
1 | C | IN | IN | OUT | NO | 9 | 1.5 | NA | PVC | PVC | 1000V dc | FDR, TDR and V&T | 4RO (FDR & TDR) and 2RO (V&T) | NO | 8 | 0 | 8 | 1.5
1 | C | IN | IN | OUT | NO | 37 | 1.5 | NA | PVC | PVC | 1000V dc | FDR, TDR and V&T | 4RO (FDR & TDR) and 2RO (V&T) | NO | 8 | 0 | 8 | 1.5
1 | C | IN | IN | OUT | NO | 9 | 1.5 | NA | PVC | PVC | 1000V dc | FDR, TDR and V&T | 4RO (FDR & TDR) and 2RO (V&T) | NO | 7 | 0 | 7 | 1.5
1 | C | IN | IN | OUT | NO | 2 | 1.5 | NA | PVC | PVC | 1000V dc | FDR, TDR and V&T | 4RO (FDR & TDR) and 2RO (V&T) | NO | 8 | 0 | 8 | 1.5
1 | C | IN | IN | OUT | NO | 37 | 1.5 | NA | PVC | PVC | 1000V dc | FDR, TDR and V&T | 4RO (FDR & TDR) and 2RO (V&T) | NO | 7 | 0 | 7 | 1.5
1 | C | IN | IN | OUT | NO | 37 | 1.5 | NA | PVC | PVC | 1000V dc | FDR, TDR and V&T | 4RO (FDR & TDR) and 2RO (V&T) | NO | 6 | 0 | 6 | 1.5
1 | C | IN | IN | OUT | NO | 37 | 1.5 | NA | PVC | PVC | 1000V dc | FDR, TDR and V&T | 4RO (FDR & TDR) and 2RO (V&T) | NO | 6 | 0 | 6 | 1.5
1 | C | IN | IN | OUT | NO | 12 | 1.5 | NA | PVC | PVC | 1000V dc | FDR, TDR and V&T | 4RO (FDR & TDR) and 2RO (V&T) | NO | 7 | 0 | 7 | 1.5
1 | C | IN | IN | OUT | NO | 4 | 1.5 | NA | PVC | PVC | 1000V dc | FDR, TDR and V&T | 4RO (FDR & TDR) and 2RO (V&T) | NO | 15 | 0 | 15 | 1.5
1 | C | IN | IN | OUT | NO | 12 | 1.5 | NA | PVC | PVC | 1000V dc | FDR, TDR and V&T | 4RO (FDR & TDR) and 2RO (V&T) | NO | 18 | 0 | 18 | 1.5
1 | C | IN | IN | OUT | NO | 9 | 1.5 | NA | PVC | PVC | 1000V dc | FDR, TDR and V&T | 4RO (FDR & TDR) and 2RO (V&T) | NO | 17 | 0 | 17 | 1.5
1 | C | IN | IN | OUT | NO | 2 | 1.5 | NA | PVC | PVC | 1000V dc | FDR, TDR and V&T | 4RO (FDR & TDR) and 2RO (V&T) | NO | 17 | 0 | 17 | 1.5
1 | C | IN | IN | OUT | NO | 2 | 1.5 | NA | PVC | PVC | 1000V dc | FDR, TDR and V&T | 4RO (FDR & TDR) and 2RO (V&T) | NO | 15 | 0 | 15 | 1.5
1 | C | IN | IN | OUT | NO | 2 | 1.5 | NA | PVC | PVC | 1000V dc | FDR, TDR and V&T | 4RO (FDR & TDR) and 2RO (V&T) | NO | 14 | 0 | 14 | 1.5
1 | C | IN | IN | OUT | NO | 4 | 1.5 | NA | PVC | PVC | 1000V dc | FDR, TDR and V&T | 4RO (FDR & TDR) and 2RO (V&T) | NO | 15 | 0 | 15 | 1.5
1 | C | IN | IN | OUT | NO | 4 | 1.5 | NA | PVC | PVC | 1000V dc | FDR, TDR and V&T | 4RO (FDR & TDR) and 2RO (V&T) | NO | 18 | 0 | 18 | 1.5
1 | C | IN | IN | OUT | NO | 4 | 1.5 | NA | PVC | PVC | 1000V dc | FDR, TDR and V&T | 4RO (FDR & TDR) and 2RO (V&T) | NO | 15 | 0 | 15 | 1.5
1 | C | IN | IN | OUT | NO | 2 | 1.5 | NA | PVC | PVC | 1000V dc | FDR, TDR and V&T | 4RO (FDR & TDR) and 2RO (V&T) | NO | 14 | 0 | 14 | 1.5
1 | C | IN | IN | OUT | NO | 9 | 1.5 | NA | PVC | PVC | 1000V dc | FDR, TDR and V&T | 4RO (FDR & TDR) and 2RO (V&T) | NO | 14 | 0 | 14 | 1.5
1 | C | IN | IN | OUT | NO | 2 | 1.5 | NA | PVC | PVC | 1000V dc | FDR, TDR and V&T | 4RO (FDR & TDR) and 2RO (V&T) | NO | 17 | 0 | 17 | 1.5
1 | C | IN | IN | OUT | NO | 2 | 1.5 | NA | PVC | PVC | 1000V dc | FDR, TDR and V&T | 4RO (FDR & TDR) and 2RO (V&T) | NO | 18 | 0 | 18 | 1.5
1 | C | IN | IN | OUT | NO | 2 | 1.5 | NA | PVC | PVC | 1000V dc | FDR, TDR and V&T | 4RO (FDR & TDR) and 2RO (V&T) | NO | 15 | 0 | 15 | 1.5
1 | C | IN | IN | OUT | NO | 12 | 1.5 | NA | PVC | PVC | 1000V dc | FDR, TDR and V&T | 4RO (FDR & TDR) and 2RO (V&T) | NO | 18 | 0 | 18 | 1.5
1 | C | IN | IN | OUT | NO | 4 | 1.5 | NA | PVC | PVC | 1000V dc | FDR, TDR and V&T | 4RO (FDR & TDR) and 2RO (V&T) | NO | 15 | 0 | 15 | 1.5
1 | C | IN | IN | OUT | NO | 4 | 1.5 | NA | PVC | PVC | 1000V dc | FDR, TDR and V&T | 4RO (FDR & TDR) and 2RO (V&T) | NO | 18 | 0 | 18 | 1.5
1 | C | IN | IN | OUT | NO | 2 | 1.5 | NA | PVC | PVC | 1000V dc | FDR, TDR and V&T | 4RO (FDR & TDR) and 2RO (V&T) | NO | 17 | 0 | 17 | 1.5
1 | C | IN | IN | OUT | NO | 2 | 1.5 | NA | PVC | PVC | 1000V dc | FDR, TDR and V&T | 4RO (FDR & TDR) and 2RO (V&T) | NO | 15 | 0 | 15 | 1.5
1 | C | IN | IN | OUT | NO | 2 | 1.5 | NA | PVC | PVC | 1000V dc | FDR, TDR and V&T | 4RO (FDR & TDR) and 2RO (V&T) | NO | 15 | 0 | 15 | 1.5
1 | C | IN | IN | OUT | NO | 4 | 1.5 | NA | PVC | PVC | 1000V dc | FDR, TDR and V&T | 4RO (FDR & TDR) and 2RO (V&T) | NO | 18 | 0 | 18 | 1.5
1 | C | IN | IN | OUT | NO | 9 | 1.5 | NA | PVC | PVC | 1000V dc | FDR, TDR and V&T | 4RO (FDR & TDR) and 2RO (V&T) | NO | 18 | 0 | 18 | 1.5
1 | C | IN | IN | OUT | NO | 9 | 1.5 | NA | PVC | PVC | 1000V dc | FDR, TDR and V&T | 4RO (FDR & TDR) and 2RO (V&T) | NO | 18 | 0 | 18 | 1.5
1 | C | IN | IN | OUT | NO | 9 | 1.5 | NA | PVC | PVC | 1000V dc | FDR, TDR and V&T | 4RO (FDR & TDR) and 2RO (V&T) | NO | 18 | 0 | 18 | 1.5
1 | C | IN | IN | OUT | NO | 12 | 1.5 | NA | PVC | PVC | 1000V dc | FDR, TDR and V&T | 4RO (FDR & TDR) and 2RO (V&T) | NO | 33 | 0 | 33 | 1.5
1 | C | IN | IN | OUT | NO | 9 | 1.5 | NA | PVC | PVC | 1000V dc | FDR, TDR and V&T | 4RO (FDR & TDR) and 2RO (V&T) | NO | 73 | 0 | 73 | 1.5
1 | C | IN | IN | OUT | NO | 4 | 1.5 | NA | PVC | PVC | 1000V dc | FDR, TDR and V&T | 4RO (FDR & TDR) and 2RO (V&T) | NO | 24 | 0 | 24 | 1.5
1 | C | IN | IN | OUT | NO | 4 | 1.5 | NA | PVC | PVC | 1000V dc | FDR, TDR and V&T | 4RO (FDR & TDR) and 2RO (V&T) | NO | 26 | 0 | 26 | 1.5
1 | C | IN | IN | OUT | NO | 9 | 1.5 | NA | PVC | PVC | 1000V dc | FDR, TDR and V&T | 4RO (FDR & TDR) and 2RO (V&T) | NO | 73 | 0 | 73 | 1.5
1 | C | IN | IN | OUT | NO | 12 | 1.5 | NA | PVC | PVC | 1000V dc | FDR, TDR and V&T | 4RO (FDR & TDR) and 2RO (V&T) | NO | 70 | 0 | 70 | 1.5
1 | C | IN | IN | OUT | NO | 2 | 1.5 | NA | PVC | PVC | 1000V dc | FDR, TDR and V&T | 4RO (FDR & TDR) and 2RO (V&T) | NO | 53 | 0 | 53 | 1.5
1 | C | IN | IN | OUT | NO | 2 | 1.5 | NA | PVC | PVC | 1000V dc | FDR, TDR and V&T | 4RO (FDR & TDR) and 2RO (V&T) | NO | 48 | 0 | 48 | 1.5
1 | C | IN | IN | OUT | NO | 2 | 1.5 | NA | PVC | PVC | 1000V dc | FDR, TDR and V&T | 4RO (FDR & TDR) and 2RO (V&T) | NO | 49 | 0 | 49 | 1.5
1 | C | IN | IN | OUT | NO | 2 | 1.5 | NA | PVC | PVC | 1000V dc | FDR, TDR and V&T | 4RO (FDR & TDR) and 2RO (V&T) | NO | 49 | 0 | 49 | 1.5
1 | C | IN | IN | OUT | NO | 37 | 1.5 | NA | PVC | PVC | 1000V dc | FDR, TDR and V&T | 4RO (FDR & TDR) and 2RO (V&T) | NO | 24 | 0 | 24 | 1.5
1 | C | IN | IN | OUT | NO | 37 | 1.5 | NA | PVC | PVC | 1000V dc | FDR, TDR and V&T | 4RO (FDR & TDR) and 2RO (V&T) | NO | 26 | 0 | 26 | 1.5
1 | C | IN | IN | OUT | NO | 9 | 1.5 | NA | PVC | PVC | 1000V dc | FDR, TDR and V&T | 4RO (FDR & TDR) and 2RO (V&T) | NO | 73 | 0 | 73 | 1.5
1 | C | IN | IN | OUT | NO | 12 | 1.5 | NA | PVC | PVC | 1000V dc | FDR, TDR and V&T | 4RO (FDR & TDR) and 2RO (V&T) | NO | 73 | 0 | 73 | 1.5
1 | C | IN | IN | OUT | NO | 9 | 1.5 | NA | PVC | PVC | 1000V dc | FDR, TDR and V&T | 4RO (FDR & TDR) and 2RO (V&T) | NO | 73 | 0 | 73 | 1.5
1 | C | IN | IN | OUT | NO | 12 | 1.5 | NA | PVC | PVC | 1000V dc | FDR, TDR and V&T | 4RO (FDR & TDR) and 2RO (V&T) | NO | 73 | 0 | 73 | 1.5
1 | C | IN | IN | OUT | NO | 12 | 1.5 | NA | PVC | PVC | 1000V dc | FDR, TDR and V&T | 4RO (FDR & TDR) and 2RO (V&T) | NO | 27 | 0 | 27 | 1.5
1 | C | IN | IN | OUT | NO | 19 | 1.5 | NA | PVC | PVC | 1000V dc | FDR, TDR and V&T | 4RO (FDR & TDR) and 2RO (V&T) | NO | 27 | 0 | 27 | 1.5
1 | C | IN | IN | OUT | NO | 12 | 1.5 | NA | PVC | PVC | 1000V dc | FDR, TDR and V&T | 4RO (FDR & TDR) and 2RO (V&T) | NO | 73 | 0 | 73 | 1.5
1 | C | IN | IN | OUT | NO | 12 | 1.5 | NA | PVC | PVC | 1000V dc | FDR, TDR and V&T | 4RO (FDR & TDR) and 2RO (V&T) | NO | 73 | 0 | 73 | 1.5
1 | C | IN | IN | OUT | NO | 12 | 1.5 | NA | PVC | PVC | 1000V dc | FDR, TDR and V&T | 4RO (FDR & TDR) and 2RO (V&T) | NO | 73 | 0 | 73 | 1.5
1 | C | IN | IN | OUT | NO | 12 | 1.5 | NA | PVC | PVC | 1000V dc | FDR, TDR and V&T | 4RO (FDR & TDR) and 2RO (V&T) | NO | 73 | 0 | 73 | 1.5
1 | C | IN | IN | OUT | NO | 12 | 1.5 | NA | PVC | PVC | 1000V dc | FDR, TDR and V&T | 4RO (FDR & TDR) and 2RO (V&T) | NO | 74 | 0 | 74 | 1.5
1 | C | IN | IN | OUT | NO | 9 | 1.5 | NA | PVC | PVC | 1000V dc | FDR, TDR and V&T | 4RO (FDR & TDR) and 2RO (V&T) | NO | 73 | 0 | 73 | 1.5
1 | C | IN | IN | OUT | NO | 12 | 1.5 | NA | PVC | PVC | 1000V dc | FDR, TDR and V&T | 4RO (FDR & TDR) and 2RO (V&T) | NO | 45 | 0 | 45 | 1.5
1 | C | IN | IN | OUT | NO | 12 | 1.5 | NA | PVC | PVC | 1000V dc | FDR, TDR and V&T | 4RO (FDR & TDR) and 2RO (V&T) | NO | 73 | 0 | 73 | 1.5
1 | C | IN | IN | OUT | NO | 12 | 1.5 | NA | PVC | PVC | 1000V dc | FDR, TDR and V&T | 4RO (FDR & TDR) and 2RO (V&T) | NO | 45 | 0 | 45 | 1.5
1 | C | IN | IN | OUT | NO | 9 | 1.5 | NA | PVC | PVC | 1000V dc | FDR, TDR and V&T | 4RO (FDR & TDR) and 2RO (V&T) | NO | 45 | 0 | 45 | 1.5
1 | C | IN | IN | OUT | NO | 19 | 1.5 | NA | PVC | PVC | 1000V dc | FDR, TDR and V&T | 4RO (FDR & TDR) and 2RO (V&T) | NO | 53 | 0 | 53 | 1.5
1 | C | IN | IN | OUT | NO | 37 | 1.5 | NA | PVC | PVC | 1000V dc | FDR, TDR and V&T | 4RO (FDR & TDR) and 2RO (V&T) | NO | 24 | 0 | 24 | 1.5
1 | C | IN | IN | OUT | NO | 37 | 1.5 | NA | PVC | PVC | 1000V dc | FDR, TDR and V&T | 4RO (FDR & TDR) and 2RO (V&T) | NO | 24 | 0 | 24 | 1.5
1 | C | IN | IN | OUT | NO | 4 | 1.5 | NA | PVC | PVC | 1000V dc | FDR, TDR and V&T | 4RO (FDR & TDR) and 2RO (V&T) | NO | 63 | 0 | 63 | 1.5
1 | C | IN | IN | OUT | NO | 4 | 1.5 | NA | PVC | PVC | 1000V dc | FDR, TDR and V&T | 4RO (FDR & TDR) and 2RO (V&T) | NO | 44 | 0 | 44 | 1.5
1 | C | IN | IN | OUT | NO | 19 | 1.5 | NA | PVC | PVC | 1000V dc | FDR, TDR and V&T | 4RO (FDR & TDR) and 2RO (V&T) | NO | 53 | 0 | 53 | 1.5
1 | C | IN | IN | OUT | NO | 12 | 1.5 | NA | PVC | PVC | 1000V dc | FDR, TDR and V&T | 4RO (FDR & TDR) and 2RO (V&T) | NO | 53 | 0 | 53 | 1.5
1 | C | IN | IN | OUT | NO | 2 | 1.5 | NA | PVC | PVC | 1000V dc | FDR, TDR and V&T | 4RO (FDR & TDR) and 2RO (V&T) | NO | 53 | 0 | 53 | 1.5
1 | C | IN | IN | OUT | NO | 19 | 1.5 | NA | PVC | PVC | 1000V dc | FDR, TDR and V&T | 4RO (FDR & TDR) and 2RO (V&T) | NO | 63 | 0 | 63 | 1.5
1 | C | IN | IN | OUT | NO | 19 | 1.5 | NA | PVC | PVC | 1000V dc | FDR, TDR and V&T | 4RO (FDR & TDR) and 2RO (V&T) | NO | 54 | 0 | 54 | 1.5
1 | C | IN | IN | OUT | NO | 12 | 1.5 | NA | PVC | PVC | 1000V dc | FDR, TDR and V&T | 4RO (FDR & TDR) and 2RO (V&T) | NO | 67 | 0 | 67 | 1.5
1 | C | IN | IN | OUT | NO | 12 | 1.5 | NA | PVC | PVC | 1000V dc | FDR, TDR and V&T | 4RO (FDR & TDR) and 2RO (V&T) | NO | 43 | 0 | 43 | 1.5
1 | C | IN | IN | OUT | NO | 2 | 1.5 | NA | PVC | PVC | 1000V dc | FDR, TDR and V&T | 4RO (FDR & TDR) and 2RO (V&T) | NO | 43 | 0 | 43 | 1.5
1 | C | IN | IN | OUT | NO | 9 | 1.5 | NA | PVC | PVC | 1000V dc | FDR, TDR and V&T | 4RO (FDR & TDR) and 2RO (V&T) | NO | 25 | 0 | 25 | 1.5
1 | C | IN | IN | OUT | NO | 9 | 1.5 | NA | PVC | PVC | 1000V dc | FDR, TDR and V&T | 4RO (FDR & TDR) and 2RO (V&T) | NO | 70 | 0 | 70 | 1.5
1 | C | IN | IN | OUT | NO | 4 | 1.5 | NA | PVC | PVC | 1000V dc | FDR, TDR and V&T | 4RO (FDR & TDR) and 2RO (V&T) | NO | 46 | 0 | 46 | 1.5
1 | C | IN | IN | OUT | NO | 9 | 1.5 | NA | PVC | PVC | 1000V dc | FDR, TDR and V&T | 4RO (FDR & TDR) and 2RO (V&T) | NO | 73 | 0 | 73 | 1.5
1 | C | IN | IN | OUT | NO | 2 | 1.5 | NA | PVC | PVC | 1000V dc | FDR, TDR and V&T | 4RO (FDR & TDR) and 2RO (V&T) | NO | 46 | 0 | 46 | 1.5
1 | C | IN | IN | OUT | NO | 9 | 1.5 | NA | PVC | PVC | 1000V dc | FDR, TDR and V&T | 4RO (FDR & TDR) and 2RO (V&T) | NO | 50 | 0 | 50 | 1.5
1 | C | IN | IN | OUT | NO | 9 | 1.5 | NA | PVC | PVC | 1000V dc | FDR, TDR and V&T | 4RO (FDR & TDR) and 2RO (V&T) | NO | 50 | 0 | 50 | 1.5
1 | C | IN | IN | OUT | NO | 4 | 1.5 | NA | PVC | PVC | 1000V dc | FDR, TDR and V&T | 4RO (FDR & TDR) and 2RO (V&T) | NO | 26 | 0 | 26 | 1.5
1 | C | IN | IN | OUT | NO | 37 | 1.5 | NA | PVC | PVC | 1000V dc | FDR, TDR and V&T | 4RO (FDR & TDR) and 2RO (V&T) | NO | 56 | 0 | 56 | 1.5
1 | C | IN | IN | OUT | NO | 37 | 1.5 | NA | PVC | PVC | 1000V dc | FDR, TDR and V&T | 4RO (FDR & TDR) and 2RO (V&T) | NO | 56 | 0 | 56 | 1.5
1 | C | IN | IN | OUT | NO | 37 | 1.5 | NA | PVC | PVC | 1000V dc | FDR, TDR and V&T | 4RO (FDR & TDR) and 2RO (V&T) | NO | 56 | 0 | 56 | 1.5
1 | C | IN | IN | OUT | NO | 37 | 1.5 | NA | PVC | PVC | 1000V dc | FDR, TDR and V&T | 4RO (FDR & TDR) and 2RO (V&T) | NO | 56 | 0 | 56 | 1.5
1 | C | IN | IN | OUT | NO | 2 | 1.5 | NA | PVC | PVC | 1000V dc | FDR, TDR and V&T | 4RO (FDR & TDR) and 2RO (V&T) | NO | 46 | 0 | 46 | 1.5
1 | C | IN | IN | OUT | NO | 19 | 1.5 | NA | PVC | PVC | 1000V dc | FDR, TDR and V&T | 4RO (FDR & TDR) and 2RO (V&T) | NO | 54 | 0 | 54 | 1.5
1 | C | IN | IN | OUT | NO | 19 | 1.5 | NA | PVC | PVC | 1000V dc | FDR, TDR and V&T | 4RO (FDR & TDR) and 2RO (V&T) | NO | 54 | 0 | 54 | 1.5
1 | C | IN | IN | OUT | NO | 2 | 1.5 | NA | PVC | PVC | 1000V dc | FDR, TDR and V&T | 4RO (FDR & TDR) and 2RO (V&T) | NO | 49 | 0 | 49 | 1.5
1 | C | IN | IN | OUT | NO | 2 | 1.5 | NA | PVC | PVC | 1000V dc | FDR, TDR and V&T | 4RO (FDR & TDR) and 2RO (V&T) | NO | 49 | 0 | 49 | 1.5
1 | C | IN | IN | OUT | NO | 19 | 1.5 | NA | PVC | PVC | 1000V dc | FDR, TDR and V&T | 4RO (FDR & TDR) and 2RO (V&T) | NO | 54 | 0 | 54 | 1.5
1 | C | IN | IN | OUT | NO | 19 | 1.5 | NA | PVC | PVC | 1000V dc | FDR, TDR and V&T | 4RO (FDR & TDR) and 2RO (V&T) | NO | 54 | 0 | 54 | 1.5
1 | C | IN | IN | OUT | NO | 2 | 1.5 | NA | PVC | PVC | 1000V dc | FDR, TDR and V&T | 4RO (FDR & TDR) and 2RO (V&T) | NO | 57 | 0 | 57 | 1.5
1 | C | IN | IN | OUT | NO | 2 | 1.5 | NA | PVC | PVC | 1000V dc | FDR, TDR and V&T | 4RO (FDR & TDR) and 2RO (V&T) | NO | 17 | 0 | 17 | 1.5
1 | C | IN | IN | OUT | NO | 19 | 1.5 | NA | PVC | PVC | 1000V dc | FDR, TDR and V&T | 4RO (FDR & TDR) and 2RO (V&T) | NO | 6 | 0 | 6 | 1.5
1 | C | IN | IN | OUT | NO | 4 | 1.5 | NA | PVC | PVC | 1000V dc | FDR, TDR and V&T | 4RO (FDR & TDR) and 2RO (V&T) | NO | 26 | 0 | 26 | 1.5
1 | C | IN | IN | OUT | NO | 2 | 1.5 | NA | PVC | PVC | 1000V dc | FDR, TDR and V&T | 4RO (FDR & TDR) and 2RO (V&T) | NO | 45 | 0 | 45 | 1.5
1 | C | IN | IN | OUT | NO | 2 | 1.5 | NA | PVC | PVC | 1000V dc | FDR, TDR and V&T | 4RO (FDR & TDR) and 2RO (V&T) | NO | 57 | 0 | 57 | 1.5
1 | C | IN | IN | OUT | NO | 2 | 1.5 | NA | PVC | PVC | 1000V dc | FDR, TDR and V&T | 4RO (FDR & TDR) and 2RO (V&T) | NO | 57 | 0 | 57 | 1.5
1 | C | IN | IN | OUT | NO | 2 | 1.5 | NA | PVC | PVC | 1000V dc | FDR, TDR and V&T | 4RO (FDR & TDR) and 2RO (V&T) | NO | 57 | 0 | 57 | 1.5
1 | C | IN | IN | OUT | NO | 4 | 1.5 | NA | PVC | PVC | 1000V dc | FDR, TDR and V&T | 4RO (FDR & TDR) and 2RO (V&T) | NO | 53 | 0 | 53 | 1.5
1 | C | IN | IN | OUT | NO | 4 | 1.5 | NA | PVC | PVC | 1000V dc | FDR, TDR and V&T | 4RO (FDR & TDR) and 2RO (V&T) | NO | 54 | 0 | 54 | 1.5
1 | C | IN | IN | OUT | NO | 2 | 1.5 | NA | PVC | PVC | 1000V dc | FDR, TDR and V&T | 4RO (FDR & TDR) and 2RO (V&T) | NO | 11 | 0 | 11 | 1.5
1 | C | IN | IN | OUT | NO | 2 | 1.5 | NA | PVC | PVC | 1000V dc | FDR, TDR and V&T | 4RO (FDR & TDR) and 2RO (V&T) | NO | 9 | 0 | 9 | 1.5
1 | C | IN | IN | OUT | NO | 2 | 1.5 | NA | PVC | PVC | 1000V dc | FDR, TDR and V&T | 4RO (FDR & TDR) and 2RO (V&T) | NO | 9 | 0 | 9 | 1.5
1 | C | IN | IN | OUT | NO | 2 | 1.5 | NA | PVC | PVC | 1000V dc | FDR, TDR and V&T | 4RO (FDR & TDR) and 2RO (V&T) | NO | 9 | 0 | 9 | 1.5
1 | C | IN | IN | OUT | NO | 2 | 1.5 | NA | PVC | PVC | 1000V dc | FDR, TDR and V&T | 4RO (FDR & TDR) and 2RO (V&T) | NO | 9 | 0 | 9 | 1.5
1 | C | IN | IN | OUT | NO | 2 | 1.5 | NA | PVC | PVC | 1000V dc | FDR, TDR and V&T | 4RO (FDR & TDR) and 2RO (V&T) | NO | 9 | 0 | 9 | 1.5
1 | C | IN | IN | OUT | NO | 2 | 1.5 | NA | PVC | PVC | 1000V dc | FDR, TDR and V&T | 4RO (FDR & TDR) and 2RO (V&T) | NO | 10 | 0 | 10 | 1.5
1 | C | IN | IN | OUT | NO | 2 | 1.5 | NA | PVC | PVC | 1000V dc | FDR, TDR and V&T | 4RO (FDR & TDR) and 2RO (V&T) | NO | 10 | 0 | 10 | 1.5
1 | C | IN | IN | OUT | NO | 2 | 1.5 | NA | PVC | PVC | 1000V dc | FDR, TDR and V&T | 4RO (FDR & TDR) and 2RO (V&T) | NO | 10 | 0 | 10 | 1.5
1 | C | IN | IN | OUT | NO | 2 | 1.5 | NA | PVC | PVC | 1000V dc | FDR, TDR and V&T | 4RO (FDR & TDR) and 2RO (V&T) | NO | 10 | 0 | 10 | 1.5
1 | C | IN | IN | OUT | NO | 2 | 1.5 | NA | PVC | PVC | 1000V dc | FDR, TDR and V&T | 4RO (FDR & TDR) and 2RO (V&T) | NO | 10 | 0 | 10 | 1.5
1 | C | IN | IN | OUT | NO | 2 | 1.5 | NA | PVC | PVC | 1000V dc | FDR, TDR and V&T | 4RO (FDR & TDR) and 2RO (V&T) | NO | 15 | 0 | 15 | 1.5
1 | C | IN | IN | OUT | NO | 2 | 1.5 | NA | PVC | PVC | 1000V dc | FDR, TDR and V&T | 4RO (FDR & TDR) and 2RO (V&T) | NO | 15 | 0 | 15 | 1.5
1 | C | IN | IN | OUT | NO | 2 | 1.5 | NA | PVC | PVC | 1000V dc | FDR, TDR and V&T | 4RO (FDR & TDR) and 2RO (V&T) | NO | 13 | 0 | 13 | 1.5
1 | C | IN | IN | OUT | NO | 12 | 1.5 | NA | PVC | PVC | 1000V dc | FDR, TDR and V&T | 4RO (FDR & TDR) and 2RO (V&T) | NO | 20 | 0 | 20 | 1.5
1 | C | IN | IN | OUT | NO | 2 | 1.5 | NA | PVC | PVC | 1000V dc | FDR, TDR and V&T | 4RO (FDR & TDR) and 2RO (V&T) | NO | 13 | 0 | 13 | 1.5
1 | C | IN | IN | OUT | NO | 2 | 1.5 | NA | PVC | PVC | 1000V dc | FDR, TDR and V&T | 4RO (FDR & TDR) and 2RO (V&T) | NO | 13 | 0 | 13 | 1.5
1 | C | IN | IN | OUT | NO | 2 | 1.5 | NA | PVC | PVC | 1000V dc | FDR, TDR and V&T | 4RO (FDR & TDR) and 2RO (V&T) | NO | 10 | 0 | 10 | 1.5
1 | C | IN | IN | OUT | NO | 2 | 1.5 | NA | PVC | PVC | 1000V dc | FDR, TDR and V&T | 4RO (FDR & TDR) and 2RO (V&T) | NO | 12 | 0 | 12 | 1.5
1 | C | IN | IN | OUT | NO | 37 | 1.5 | NA | PVC | PVC | 1000V dc | FDR, TDR and V&T | 4RO (FDR & TDR) and 2RO (V&T) | NO | 8 | 0 | 8 | 1.5
1 | C | IN | IN | OUT | NO | 19 | 1.5 | NA | PVC | PVC | 1000V dc | FDR, TDR and V&T | 4RO (FDR & TDR) and 2RO (V&T) | NO | 9 | 0 | 9 | 1.5
1 | C | IN | IN | OUT | NO | 37 | 1.5 | NA | PVC | PVC | 1000V dc | FDR, TDR and V&T | 4RO (FDR & TDR) and 2RO (V&T) | NO | 7 | 0 | 7 | 1.5
1 | C | IN | IN | OUT | NO | 19 | 1.5 | NA | PVC | PVC | 1000V dc | FDR, TDR and V&T | 4RO (FDR & TDR) and 2RO (V&T) | NO | 9 | 0 | 9 | 1.5
1 | C | IN | IN | OUT | NO | 4 | 1.5 | NA | PVC | PVC | 1000V dc | FDR, TDR and V&T | 4RO (FDR & TDR) and 2RO (V&T) | NO | 10 | 0 | 10 | 1.5
1 | C | IN | IN | OUT | NO | 2 | 1.5 | NA | PVC | PVC | 1000V dc | FDR, TDR and V&T | 4RO (FDR & TDR) and 2RO (V&T) | NO | 11 | 0 | 11 | 1.5
1 | C | IN | IN | OUT | NO | 2 | 1.5 | NA | PVC | PVC | 1000V dc | FDR, TDR and V&T | 4RO (FDR & TDR) and 2RO (V&T) | NO | 11 | 0 | 11 | 1.5
1 | C | IN | IN | OUT | NO | 2 | 1.5 | NA | PVC | PVC | 1000V dc | FDR, TDR and V&T | 4RO (FDR & TDR) and 2RO (V&T) | NO | 10 | 0 | 10 | 1.5
1 | C | IN | IN | OUT | NO | 2 | 1.5 | NA | PVC | PVC | 1000V dc | FDR, TDR and V&T | 4RO (FDR & TDR) and 2RO (V&T) | NO | 10 | 0 | 10 | 1.5
1 | C | IN | IN | OUT | NO | 4 | 1.5 | NA | PVC | PVC | 1000V dc | FDR, TDR and V&T | 4RO (FDR & TDR) and 2RO (V&T) | NO | 7 | 0 | 7 | 1.5
1 | C | IN | IN | OUT | NO | 4 | 1.5 | NA | PVC | PVC | 1000V dc | FDR, TDR and V&T | 4RO (FDR & TDR) and 2RO (V&T) | NO | 13 | 0 | 13 | 1.5
1 | C | IN | IN | OUT | NO | 4 | 1.5 | NA | PVC | PVC | 1000V dc | FDR, TDR and V&T | 4RO (FDR & TDR) and 2RO (V&T) | NO | 13 | 0 | 13 | 1.5
1 | C | IN | IN | OUT | NO | 4 | 1.5 | NA | PVC | PVC | 1000V dc | FDR, TDR and V&T | 4RO (FDR & TDR) and 2RO (V&T) | NO | 13 | 0 | 13 | 1.5
1 | C | IN | IN | OUT | NO | 4 | 1.5 | NA | PVC | PVC | 1000V dc | FDR, TDR and V&T | 4RO (FDR & TDR) and 2RO (V&T) | NO | 10 | 0 | 10 | 1.5
1 | C | IN | IN | OUT | NO | 4 | 1.5 | NA | PVC | PVC | 1000V dc | FDR, TDR and V&T | 4RO (FDR & TDR) and 2RO (V&T) | NO | 10 | 0 | 10 | 1.5
1 | C | IN | IN | OUT | NO | 9 | 1.5 | NA | PVC | PVC | 1000V dc | FDR, TDR and V&T | 4RO (FDR & TDR) and 2RO (V&T) | NO | 10 | 0 | 10 | 1.5
1 | C | IN | IN | OUT | NO | 4 | 1.5 | NA | PVC | PVC | 1000V dc | FDR, TDR and V&T | 4RO (FDR & TDR) and 2RO (V&T) | NO | 11 | 0 | 11 | 1.5
1 | C | IN | IN | OUT | NO | 4 | 1.5 | NA | PVC | PVC | 1000V dc | FDR, TDR and V&T | 4RO (FDR & TDR) and 2RO (V&T) | NO | 11 | 0 | 11 | 1.5
1 | C | IN | IN | OUT | NO | 2 | 1.5 | NA | PVC | PVC | 1000V dc | FDR, TDR and V&T | 4RO (FDR & TDR) and 2RO (V&T) | NO | 11 | 0 | 11 | 1.5
1 | C | IN | IN | OUT | NO | 4 | 1.5 | NA | PVC | PVC | 1000V dc | FDR, TDR and V&T | 4RO (FDR & TDR) and 2RO (V&T) | NO | 11 | 0 | 11 | 1.5
1 | C | IN | IN | OUT | NO | 4 | 1.5 | NA | PVC | PVC | 1000V dc | FDR, TDR and V&T | 4RO (FDR & TDR) and 2RO (V&T) | NO | 20 | 5 | 20 | 1.5
1 | C | IN | IN | OUT | NO | 4 | 1.5 | NA | PVC | PVC | 1000V dc | FDR, TDR and V&T | 4RO (FDR & TDR) and 2RO (V&T) | NO | 20 | 5 | 20 | 1.5
1 | C | IN | IN | OUT | NO | 4 | 1.5 | NA | PVC | PVC | 1000V dc | FDR, TDR and V&T | 4RO (FDR & TDR) and 2RO (V&T) | NO | 15 | 0 | 15 | 1.5
1 | C | IN | IN | OUT | NO | 4 | 1.5 | NA | PVC | PVC | 1000V dc | FDR, TDR and V&T | 4RO (FDR & TDR) and 2RO (V&T) | NO | 19 | 0 | 19 | 1.5
1 | C | IN | IN | OUT | NO | 2 | 1.5 | NA | PVC | PVC | 1000V dc | FDR, TDR and V&T | 4RO (FDR & TDR) and 2RO (V&T) | NO | 5 | 0 | 5 | 1.5
1 | C | IN | IN | OUT | NO | 2 | 1.5 | NA | PVC | PVC | 1000V dc | FDR, TDR and V&T | 4RO (FDR & TDR) and 2RO (V&T) | NO | 17 | 0 | 17 | 1.5
1 | C | IN | IN | OUT | NO | 2 | 1.5 | NA | PVC | PVC | 1000V dc | FDR, TDR and V&T | 4RO (FDR & TDR) and 2RO (V&T) | NO | 19 | 0 | 19 | 1.5
1 | C | IN | IN | OUT | NO | 2 | 1.5 | NA | PVC | PVC | 1000V dc | FDR, TDR and V&T | 4RO (FDR & TDR) and 2RO (V&T) | NO | 9 | 0 | 9 | 1.5
1 | C | IN | IN | OUT | NO | 2 | 1.5 | NA | PVC | PVC | 1000V dc | FDR, TDR and V&T | 4RO (FDR & TDR) and 2RO (V&T) | NO | 10 | 0 | 10 | 1.5
1 | C | IN | IN | OUT | NO | 2 | 1.5 | NA | PVC | PVC | 1000V dc | FDR, TDR and V&T | 4RO (FDR & TDR) and 2RO (V&T) | NO | 10 | 0 | 10 | 1.5
1 | C | IN | IN | OUT | NO | 2 | 1.5 | NA | PVC | PVC | 1000V dc | FDR, TDR and V&T | 4RO (FDR & TDR) and 2RO (V&T) | NO | 9 | 0 | 9 | 1.5
1 | C | IN | IN | OUT | NO | 2 | 1.5 | NA | PVC | PVC | 1000V dc | FDR, TDR and V&T | 4RO (FDR & TDR) and 2RO (V&T) | NO | 19 | 0 | 19 | 1.5
1 | C | IN | IN | OUT | NO | 2 | 1.5 | NA | PVC | PVC | 1000V dc | FDR, TDR and V&T | 4RO (FDR & TDR) and 2RO (V&T) | NO | 19 | 0 | 19 | 1.5
1 | C | IN | IN | OUT | NO | 37 | 1.5 | NA | PVC | PVC | 1000V dc | FDR, TDR and V&T | 4RO (FDR & TDR) and 2RO (V&T) | NO | 58 | 0 | 58 | 1.5
1 | C | IN | IN | OUT | NO | 2 | 1.5 | NA | PVC | PVC | 1000V dc | FDR, TDR and V&T | 4RO (FDR & TDR) and 2RO (V&T) | NO | 48 | 0 | 48 | 1.5
1 | C | IN | IN | OUT | NO | 2 | 1.5 | NA | PVC | PVC | 1000V dc | FDR, TDR and V&T | 4RO (FDR & TDR) and 2RO (V&T) | NO | 48 | 0 | 48 | 1.5
1 | C | IN | IN | OUT | NO | 37 | 1.5 | NA | PVC | PVC | 1000V dc | FDR, TDR and V&T | 4RO (FDR & TDR) and 2RO (V&T) | NO | 58 | 0 | 58 | 1.5
1 | C | IN | IN | OUT | NO | 2 | 1.5 | NA | PVC | PVC | 1000V dc | FDR, TDR and V&T | 4RO (FDR & TDR) and 2RO (V&T) | NO | 48 | 0 | 48 | 1.5
1 | C | IN | IN | OUT | NO | 2 | 1.5 | NA | PVC | PVC | 1000V dc | FDR, TDR and V&T | 4RO (FDR & TDR) and 2RO (V&T) | NO | 48 | 0 | 48 | 1.5
1 | C | IN | IN | OUT | NO | 37 | 1.5 | NA | PVC | PVC | 1000V dc | FDR, TDR and V&T | 4RO (FDR & TDR) and 2RO (V&T) | NO | 58 | 0 | 58 | 1.5
1 | C | IN | IN | OUT | NO | 2 | 1.5 | NA | PVC | PVC | 1000V dc | FDR, TDR and V&T | 4RO (FDR & TDR) and 2RO (V&T) | NO | 48 | 0 | 48 | 1.5
1 | C | IN | IN | OUT | NO | 2 | 1.5 | NA | PVC | PVC | 1000V dc | FDR, TDR and V&T | 4RO (FDR & TDR) and 2RO (V&T) | NO | 48 | 0 | 48 | 1.5
1 | C | IN | IN | OUT | NO | 37 | 1.5 | NA | PVC | PVC | 1000V dc | FDR, TDR and V&T | 4RO (FDR & TDR) and 2RO (V&T) | NO | 58 | 0 | 58 | 1.5
1 | C | IN | IN | OUT | NO | 2 | 1.5 | NA | PVC | PVC | 1000V dc | FDR, TDR and V&T | 4RO (FDR & TDR) and 2RO (V&T) | NO | 48 | 0 | 48 | 1.5
1 | C | IN | IN | OUT | NO | 37 | 1.5 | NA | PVC | PVC | 1000V dc | FDR, TDR and V&T | 4RO (FDR & TDR) and 2RO (V&T) | NO | 58 | 0 | 58 | 1.5
1 | C | IN | IN | OUT | NO | 2 | 1.5 | NA | PVC | PVC | 1000V dc | FDR, TDR and V&T | 4RO (FDR & TDR) and 2RO (V&T) | NO | 48 | 0 | 48 | 1.5
1 | C | IN | IN | OUT | NO | 2 | 1.5 | NA | PVC | PVC | 1000V dc | FDR, TDR and V&T | 4RO (FDR & TDR) and 2RO (V&T) | NO | 48 | 0 | 48 | 1.5
1 | C | IN | IN | OUT | NO | 37 | 1.5 | A | PVC | PVC | 1000V dc | FDR, TDR and V&T | 4RO (FDR & TDR) and 2RO (V&T) | NO | 124 | 0 | 124 | 1.5
1 | C | IN | IN | OUT | NO | 37 | 1.5 | A | PVC | PVC | 1000V dc | FDR, TDR and V&T | 4RO (FDR & TDR) and 2RO (V&T) | NO | 124 | 0 | 124 | 1.5
1 | C | IN | IN | OUT | NO | 2 | 1.5 | NA | PVC | PVC | 1000V dc | FDR, TDR and V&T | 4RO (FDR & TDR) and 2RO (V&T) | NO | 46 | 0 | 46 | 1.5
1 | C | IN | IN | OUT | NO | 2 | 1.5 | NA | PVC | PVC | 1000V dc | FDR, TDR and V&T | 4RO (FDR & TDR) and 2RO (V&T) | NO | 46 | 0 | 46 | 1.5
1 | C | IN | IN | OUT | NO | 12 | 1.5 | NA | PVC | PVC | 1000V dc | FDR, TDR and V&T | 4RO (FDR & TDR) and 2RO (V&T) | NO | 46 | 0 | 46 | 1.5
1 | C | IN | IN | OUT | NO | 2 | 1.5 | NA | PVC | PVC | 1000V dc | FDR, TDR and V&T | 4RO (FDR & TDR) and 2RO (V&T) | NO | 46 | 0 | 46 | 1.5
1 | C | IN | IN | OUT | NO | 2 | 1.5 | NA | PVC | PVC | 1000V dc | FDR, TDR and V&T | 4RO (FDR & TDR) and 2RO (V&T) | NO | 46 | 0 | 46 | 1.5
1 | C | IN | IN | OUT | NO | 2 | 1.5 | NA | PVC | PVC | 1000V dc | FDR, TDR and V&T | 4RO (FDR & TDR) and 2RO (V&T) | NO | 46 | 0 | 46 | 1.5
1 | C | IN | IN | OUT | NO | 37 | 1.5 | NA | PVC | PVC | 1000V dc | FDR, TDR and V&T | 4RO (FDR & TDR) and 2RO (V&T) | NO | 58 | 0 | 58 | 1.5
1 | C | IN | IN | OUT | NO | 37 | 1.5 | NA | PVC | PVC | 1000V dc | FDR, TDR and V&T | 4RO (FDR & TDR) and 2RO (V&T) | NO | 58 | 0 | 58 | 1.5
1 | C | IN | IN | OUT | NO | 37 | 1.5 | NA | PVC | PVC | 1000V dc | FDR, TDR and V&T | 4RO (FDR & TDR) and 2RO (V&T) | NO | 58 | 0 | 58 | 1.5
1 | C | IN | IN | OUT | NO | 2 | 1.5 | NA | PVC | PVC | 1000V dc | FDR, TDR and V&T | 4RO (FDR & TDR) and 2RO (V&T) | NO | 48 | 0 | 48 | 1.5
1 | C | IN | IN | OUT | NO | 2 | 1.5 | NA | PVC | PVC | 1000V dc | FDR, TDR and V&T | 4RO (FDR & TDR) and 2RO (V&T) | NO | 48 | 0 | 48 | 1.5
1 | C | IN | IN | OUT | NO | 2 | 1.5 | NA | PVC | PVC | 1000V dc | FDR, TDR and V&T | 4RO (FDR & TDR) and 2RO (V&T) | NO | 48 | 0 | 48 | 1.5
1 | C | IN | IN | OUT | NO | 2 | 1.5 | NA | PVC | PVC | 1000V dc | FDR, TDR and V&T | 4RO (FDR & TDR) and 2RO (V&T) | NO | 48 | 0 | 48 | 1.5
1 | C | IN | IN | OUT | NO | 2 | 1.5 | NA | PVC | PVC | 1000V dc | FDR, TDR and V&T | 4RO (FDR & TDR) and 2RO (V&T) | NO | 48 | 0 | 48 | 1.5
1 | C | IN | IN | OUT | NO | 2 | 1.5 | NA | PVC | PVC | 1000V dc | FDR, TDR and V&T | 4RO (FDR & TDR) and 2RO (V&T) | NO | 48 | 0 | 48 | 1.5
1 | C | IN | IN | OUT | NO | 2 | 1.5 | NA | PVC | PVC | 1000V dc | FDR, TDR and V&T | 4RO (FDR & TDR) and 2RO (V&T) | NO | 48 | 0 | 48 | 1.5
1 | C | IN | IN | OUT | NO | 4 | 1.5 | NA | PVC | PVC | 1000V dc | FDR, TDR and V&T | 4RO (FDR & TDR) and 2RO (V&T) | NO | 42 | 0 | 42 | 1.5
1 | C | IN | IN | OUT | NO | 2 | 1.5 | NA | PVC | PVC | 1000V dc | FDR, TDR and V&T | 4RO (FDR & TDR) and 2RO (V&T) | NO | 49 | 0 | 49 | 1.5
1 | C | IN | IN | OUT | NO | 2 | 1.5 | NA | PVC | PVC | 1000V dc | FDR, TDR and V&T | 4RO (FDR & TDR) and 2RO (V&T) | NO | 49 | 0 | 49 | 1.5
1 | C | IN | IN | OUT | NO | 4 | 1.5 | NA | PVC | PVC | 1000V dc | FDR, TDR and V&T | 4RO (FDR & TDR) and 2RO (V&T) | NO | 43 | 0 | 43 | 1.5
1 | C | IN | IN | OUT | NO | 2 | 1.5 | NA | PVC | PVC | 1000V dc | FDR, TDR and V&T | 4RO (FDR & TDR) and 2RO (V&T) | NO | 9 | 0 | 9 | 1.5
1 | C | IN | IN | OUT | NO | 2 | 1.5 | NA | PVC | PVC | 1000V dc | FDR, TDR and V&T | 4RO (FDR & TDR) and 2RO (V&T) | NO | 8 | 0 | 8 | 1.5
1 | C | IN | IN | OUT | NO | 2 | 1.5 | NA | PVC | PVC | 1000V dc | FDR, TDR and V&T | 4RO (FDR & TDR) and 2RO (V&T) | NO | 18 | 0 | 18 | 1.5
1 | C | IN | IN | OUT | NO | 12 | 1.5 | NA | PVC | PVC | 1000V dc | FDR, TDR and V&T | 4RO (FDR & TDR) and 2RO (V&T) | NO | 46 | 0 | 46 | 1.5
1 | C | IN | IN | OUT | NO | 4 | 1.5 | NA | PVC | PVC | 1000V dc | FDR, TDR and V&T | 4RO (FDR & TDR) and 2RO (V&T) | NO | 46 | 0 | 46 | 1.5
1 | C | IN | IN | OUT | NO | 4 | 1.5 | NA | PVC | PVC | 1000V dc | FDR, TDR and V&T | 4RO (FDR & TDR) and 2RO (V&T) | NO | 46 | 0 | 46 | 1.5
1 | C | IN | IN | OUT | NO | 19 | 1.5 | NA | PVC | PVC | 1000V dc | FDR, TDR and V&T | 4RO (FDR & TDR) and 2RO (V&T) | NO | 38 | 43 | 43 | 1.5
1 | C | IN | IN | OUT | NO | 2 | 1.5 | NA | PVC | PVC | 1000V dc | FDR, TDR and V&T | 4RO (FDR & TDR) and 2RO (V&T) | NO | 39 | 42 | 42 | 1.5
1 | C | IN | IN | OUT | NO | 37 | 1.5 | NA | PVC | PVC | 1000V dc | FDR, TDR and V&T | 4RO (FDR & TDR) and 2RO (V&T) | NO | 45 | 50 | 50 | 1.5
1 | C | IN | IN | OUT | NO | 7 | 1.5 | NA | PVC | PVC | 1000V dc | FDR, TDR and V&T | 4RO (FDR & TDR) and 2RO (V&T) | NO | 40 | 46 | 46 | 1.5
1 | C | IN | IN | OUT | NO | 4 | 1.5 | NA | PVC | PVC | 1000V dc | FDR, TDR and V&T | 4RO (FDR & TDR) and 2RO (V&T) | NO | 37 | 44 | 44 | 1.5
1 | C | IN | IN | OUT | NO | 19 | 1.5 | NA | PVC | PVC | 1000V dc | FDR, TDR and V&T | 4RO (FDR & TDR) and 2RO (V&T) | NO | 38 | 43 | 43 | 1.5
1 | C | IN | IN | OUT | NO | 2 | 1.5 | NA | PVC | PVC | 1000V dc | FDR, TDR and V&T | 4RO (FDR & TDR) and 2RO (V&T) | NO | 38 | 42 | 38 | 1.5
1 | C | IN | IN | OUT | NO | 2 | 1.5 | NA | PVC | PVC | 1000V dc | FDR, TDR and V&T | 4RO (FDR & TDR) and 2RO (V&T) | NO | 38 | 42 | 42 | 1.5
1 | C | IN | IN | OUT | NO | 37 | 1.5 | NA | PVC | PVC | 1000V dc | FDR, TDR and V&T | 4RO (FDR & TDR) and 2RO (V&T) | NO | 50 | 50 | 50 | 1.5
1 | C | IN | IN | OUT | NO | 2 | 1.5 | NA | PVC | PVC | 1000V dc | FDR, TDR and V&T | 4RO (FDR & TDR) and 2RO (V&T) | NO | 40 | 46 | 46 | 1.5
1 | C | IN | IN | OUT | NO | 37 | 1.5 | NA | PVC | PVC | 1000V dc | FDR, TDR and V&T | 4RO (FDR & TDR) and 2RO (V&T) | NO | 44 | 47 | 47 | 1.5
1 | C | IN | IN | OUT | NO | 37 | 1.5 | NA | PVC | PVC | 1000V dc | FDR, TDR and V&T | 4RO (FDR & TDR) and 2RO (V&T) | NO | 39 | 45 | 45 | 1.5
1 | C | IN | IN | OUT | NO | 37 | 1.5 | NA | PVC | PVC | 1000V dc | FDR, TDR and V&T | 4RO (FDR & TDR) and 2RO (V&T) | NO | 39 | 45 | 45 | 1.5
1 | C | IN | IN | OUT | NO | 19 | 1.5 | NA | PVC | PVC | 1000V dc | FDR, TDR and V&T | 4RO (FDR & TDR) and 2RO (V&T) | NO | 45 | 50 | 50 | 1.5
1 | C | IN | IN | OUT | NO | 12 | 1.5 | NA | PVC | PVC | 1000V dc | FDR, TDR and V&T | 4RO (FDR & TDR) and 2RO (V&T) | NO | 43 | 48 | 48 | 1.5
1 | C | IN | IN | OUT | NO | 37 | 1.5 | NA | PVC | PVC | 1000V dc | FDR, TDR and V&T | 4RO (FDR & TDR) and 2RO (V&T) | NO | 39 | 44 | 44 | 1.5
1 | C | IN | IN | OUT | NO | 37 | 1.5 | NA | PVC | PVC | 1000V dc | FDR, TDR and V&T | 4RO (FDR & TDR) and 2RO (V&T) | NO | 41 | 43 | 43 | 1.5
1 | C | IN | IN | OUT | NO | 4 | 1.5 | NA | PVC | PVC | 1000V dc | FDR, TDR and V&T | 4RO (FDR & TDR) and 2RO (V&T) | NO | 41 | 48 | 48 | 1.5
1 | C | IN | IN | OUT | NO | 37 | 1.5 | NA | PVC | PVC | 1000V dc | FDR, TDR and V&T | 4RO (FDR & TDR) and 2RO (V&T) | NO | 41 | 43 | 43 | 1.5
1 | C | IN | IN | OUT | NO | 2 | 1.5 | NA | PVC | PVC | 1000V dc | FDR, TDR and V&T | 4RO (FDR & TDR) and 2RO (V&T) | NO | 41 | 47 | 47 | 1.5
1 | C | IN | IN | OUT | NO | 37 | 1.5 | NA | PVC | PVC | 1000V dc | FDR, TDR and V&T | 4RO (FDR & TDR) and 2RO (V&T) | NO | 31 | 35 | 35 | 1.5
1 | C | IN | IN | OUT | NO | 37 | 1.5 | NA | PVC | PVC | 1000V dc | FDR, TDR and V&T | 4RO (FDR & TDR) and 2RO (V&T) | NO | 41 | 44 | 44 | 1.5
1 | C | IN | IN | OUT | NO | 37 | 1.5 | NA | PVC | PVC | 1000V dc | FDR, TDR and V&T | 4RO (FDR & TDR) and 2RO (V&T) | NO | 38 | 31 | 31 | 1.5
1 | C | IN | IN | OUT | NO | 7 | 1.5 | NA | PVC | PVC | 1000V dc | FDR, TDR and V&T | 4RO (FDR & TDR) and 2RO (V&T) | NO | 35 | 43 | 43 | 1.5
1 | C | IN | IN | OUT | NO | 7 | 1.5 | NA | PVC | PVC | 1000V dc | FDR, TDR and V&T | 4RO (FDR & TDR) and 2RO (V&T) | NO | 33 | 42 | 42 | 1.5
1 | C | IN | IN | OUT | NO | 19 | 1.5 | NA | PVC | PVC | 1000V dc | FDR, TDR and V&T | 4RO (FDR & TDR) and 2RO (V&T) | NO | 35 | 41 | 41 | 1.5
1 | C | IN | IN | OUT | NO | 37 | 1.5 | NA | PVC | PVC | 1000V dc | FDR, TDR and V&T | 4RO (FDR & TDR) and 2RO (V&T) | NO | 38 | 42 | 42 | 1.5
1 | C | IN | IN | OUT | NO | 37 | 1.5 | NA | PVC | PVC | 1000V dc | FDR, TDR and V&T | 4RO (FDR & TDR) and 2RO (V&T) | NO | 38 | 40 | 40 | 1.5
1 | C | IN | IN | OUT | NO | 2 | 1.5 | NA | PVC | PVC | 1000V dc | FDR, TDR and V&T | 4RO (FDR & TDR) and 2RO (V&T) | NO | 38 | 40 | 40 | 1.5
1 | C | IN | IN | OUT | NO | 2 | 1.5 | NA | PVC | PVC | 1000V dc | FDR, TDR and V&T | 4RO (FDR & TDR) and 2RO (V&T) | NO | 41 | 44 | 44 | 1.5
1 | C | IN | IN | OUT | NO | 2 | 1.5 | NA | PVC | PVC | 1000V dc | FDR, TDR and V&T | 4RO (FDR & TDR) and 2RO (V&T) | NO | 40 | 43 | 43 | 1.5
1 | C | IN | IN | OUT | NO | 2 | 1.5 | NA | PVC | PVC | 1000V dc | FDR, TDR and V&T | 4RO (FDR & TDR) and 2RO (V&T) | NO | 40 | 42 | 42 | 1.5
1 | C | IN | IN | OUT | NO | 2 | 1.5 | NA | PVC | PVC | 1000V dc | FDR, TDR and V&T | 4RO (FDR & TDR) and 2RO (V&T) | NO | 40 | 40 | 40 | 1.5
1 | C | IN | IN | OUT | NO | 2 | 1.5 | NA | PVC | PVC | 1000V dc | FDR, TDR and V&T | 4RO (FDR & TDR) and 2RO (V&T) | NO | 38 | 41 | 41 | 1.5
1 | C | IN | IN | OUT | NO | 2 | 1.5 | NA | PVC | PVC | 1000V dc | FDR, TDR and V&T | 4RO (FDR & TDR) and 2RO (V&T) | NO | 38 | 40 | 40 | 1.5
1 | C | IN | IN | OUT | NO | 2 | 1.5 | NA | PVC | PVC | 1000V dc | FDR, TDR and V&T | 4RO (FDR & TDR) and 2RO (V&T) | NO | 38 | 42 | 42 | 1.5
1 | C | IN | IN | OUT | NO | 2 | 1.5 | NA | PVC | PVC | 1000V dc | FDR, TDR and V&T | 4RO (FDR & TDR) and 2RO (V&T) | NO | 38 | 40 | 40 | 1.5
1 | C | IN | IN | OUT | NO | 37 | 1.5 | NA | PVC | PVC | 1000V dc | FDR, TDR and V&T | 4RO (FDR & TDR) and 2RO (V&T) | NO | 45 | 51 | 51 | 1.5
1 | C | IN | IN | OUT | NO | 37 | 1.5 | NA | PVC | PVC | 1000V dc | FDR, TDR and V&T | 4RO (FDR & TDR) and 2RO (V&T) | NO | 45 | 40 | 40 | 1.5
1 | C | IN | IN | OUT | NO | 37 | 1.5 | NA | PVC | PVC | 1000V dc | FDR, TDR and V&T | 4RO (FDR & TDR) and 2RO (V&T) | NO | 45 | 40 | 40 | 1.5
1 | C | IN | IN | OUT | NO | 12 | 1.5 | NA | PVC | PVC | 1000V dc | FDR, TDR and V&T | 4RO (FDR & TDR) and 2RO (V&T) | NO | 45 | 50 | 50 | 1.5
1 | C | IN | IN | OUT | NO | 37 | 1.5 | NA | PVC | PVC | 1000V dc | FDR, TDR and V&T | 4RO (FDR & TDR) and 2RO (V&T) | NO | 45 | 48 | 48 | 1.5
1 | C | IN | IN | OUT | NO | 37 | 1.5 | NA | PVC | PVC | 1000V dc | FDR, TDR and V&T | 4RO (FDR & TDR) and 2RO (V&T) | NO | 44 | 48 | 48 | 1.5
1 | C | IN | IN | OUT | NO | 37 | 1.5 | NA | PVC | PVC | 1000V dc | FDR, TDR and V&T | 4RO (FDR & TDR) and 2RO (V&T) | NO | 44 | 48 | 48 | 1.5
1 | C | IN | IN | OUT | NO | 37 | 1.5 | NA | PVC | PVC | 1000V dc | FDR, TDR and V&T | 4RO (FDR & TDR) and 2RO (V&T) | NO | 46 | 48 | 48 | 1.5
1 | C | IN | IN | OUT | NO | 7 | 1.5 | NA | PVC | PVC | 1000V dc | FDR, TDR and V&T | 4RO (FDR & TDR) and 2RO (V&T) | NO | 46 | 52 | 52 | 1.5
1 | C | IN | IN | OUT | NO | 37 | 1.5 | NA | PVC | PVC | 1000V dc | FDR, TDR and V&T | 4RO (FDR & TDR) and 2RO (V&T) | NO | 46 | 48 | 48 | 1.5
1 | C | IN | IN | OUT | NO | 37 | 1.5 | NA | PVC | PVC | 1000V dc | FDR, TDR and V&T | 4RO (FDR & TDR) and 2RO (V&T) | NO | 47 | 48 | 48 | 1.5
1 | C | IN | IN | OUT | NO | 19 | 1.5 | NA | PVC | PVC | 1000V dc | FDR, TDR and V&T | 4RO (FDR & TDR) and 2RO (V&T) | NO | 47 | 50 | 50 | 1.5
1 | C | IN | IN | OUT | NO | 37 | 1.5 | NA | PVC | PVC | 1000V dc | FDR, TDR and V&T | 4RO (FDR & TDR) and 2RO (V&T) | NO | 48 | 52 | 52 | 1.5
1 | C | IN | IN | OUT | NO | 37 | 1.5 | NA | PVC | PVC | 1000V dc | FDR, TDR and V&T | 4RO (FDR & TDR) and 2RO (V&T) | NO | 48 | 50 | 50 | 1.5
1 | C | IN | IN | OUT | NO | 12 | 1.5 | NA | PVC | PVC | 1000V dc | FDR, TDR and V&T | 4RO (FDR & TDR) and 2RO (V&T) | NO | 48 | 55 | 55 | 1.5
1 | C | IN | IN | OUT | NO | 2 | 1.5 | NA | PVC | PVC | 1000V dc | FDR, TDR and V&T | 4RO (FDR & TDR) and 2RO (V&T) | NO | 45 | 50 | 50 | 1.5
1 | C | IN | IN | OUT | NO | 2 | 1.5 | NA | PVC | PVC | 1000V dc | FDR, TDR and V&T | 4RO (FDR & TDR) and 2RO (V&T) | NO | 45 | 50 | 50 | 1.5
1 | C | IN | IN | OUT | NO | 2 | 1.5 | NA | PVC | PVC | 1000V dc | FDR, TDR and V&T | 4RO (FDR & TDR) and 2RO (V&T) | NO | 45 | 45 | 45 | 1.5
1 | C | IN | IN | OUT | NO | 2 | 1.5 | NA | PVC | PVC | 1000V dc | FDR, TDR and V&T | 4RO (FDR & TDR) and 2RO (V&T) | NO | 45 | 45 | 45 | 1.5
1 | C | IN | IN | OUT | NO | 2 | 1.5 | NA | PVC | PVC | 1000V dc | FDR, TDR and V&T | 4RO (FDR & TDR) and 2RO (V&T) | NO | 46 | 51 | 51 | 1.5
1 | C | IN | IN | OUT | NO | 2 | 1.5 | NA | PVC | PVC | 1000V dc | FDR, TDR and V&T | 4RO (FDR & TDR) and 2RO (V&T) | NO | 48 | 53 | 53 | 1.5
1 | C | IN | IN | OUT | NO | 2 | 1.5 | NA | PVC | PVC | 1000V dc | FDR, TDR and V&T | 4RO (FDR & TDR) and 2RO (V&T) | NO | 48 | 53 | 53 | 1.5
1 | C | IN | IN | OUT | NO | 2 | 1.5 | NA | PVC | PVC | 1000V dc | FDR, TDR and V&T | 4RO (FDR & TDR) and 2RO (V&T) | NO | 48 | 53 | 53 | 1.5
1 | C | IN | IN | OUT | NO | 19 | 1.5 | NA | PVC | PVC | 1000V dc | FDR, TDR and V&T | 4RO (FDR & TDR) and 2RO (V&T) | NO | 31 | 29 | 29 | 1.5
1 | C | IN | IN | OUT | NO | 4 | 1.5 | NA | PVC | PVC | 1000V dc | FDR, TDR and V&T | 4RO (FDR & TDR) and 2RO (V&T) | NO | 33 | 38 | 38 | 1.5
1 | C | IN | IN | OUT | NO | 3 | 1.5 | NA | PVC | PVC | 1000V dc | FDR, TDR and V&T | 4RO (FDR & TDR) and 2RO (V&T) | NO | 49 | 47 | 47 | 1.5
1 | C | IN | IN | OUT | NO | 4 | 1.5 | NA | PVC | PVC | 1000V dc | FDR, TDR and V&T | 4RO (FDR & TDR) and 2RO (V&T) | NO | NIA | NIA | NIA
1 | C | IN | IN | OUT | NO | 2 | 1.5 | NA | PVC | PVC | 1000V dc | FDR, TDR and V&T | 4RO (FDR & TDR) and 2RO (V&T) | NO | NIA | NIA | NIA | 2c x 1,5 mm2
1 | C | IN | IN | OUT | NO | 7 | 1.5 | NA | PVC | PVC | 1000V dc | FDR, TDR and V&T | 4RO (FDR & TDR) and 2RO (V&T) | NO | 26 | 19 | 0 | 1.5
1 | C | IN | IN | OUT | NO | 7 | 1.5 | NA | PVC | PVC | 1000V dc | FDR, TDR and V&T | 4RO (FDR & TDR) and 2RO (V&T) | NO | 26 | 19 | 0 | 1.5
1 | C | IN | IN | OUT | NO | 2 | 1.5 | NA | PVC | PVC | 1000V dc | FDR, TDR and V&T | 4RO (FDR & TDR) and 2RO (V&T) | NO | 20 | 31 | 0 | 1.5
1 | C | IN | IN | OUT | NO | 2 | 1.5 | NA | PVC | PVC | 1000V dc | FDR, TDR and V&T | 4RO (FDR & TDR) and 2RO (V&T) | NO | 20 | 31 | 0 | 1.5
1 | C | IN | IN | OUT | NO | 2 | 1.5 | NA | PVC | PVC | 1000V dc | FDR, TDR and V&T | 4RO (FDR & TDR) and 2RO (V&T) | NO | 20 | 31 | 0 | 1.5
1 | C | IN | IN | OUT | NO | 2 | 1.5 | NA | PVC | PVC | 1000V dc | FDR, TDR and V&T | 4RO (FDR & TDR) and 2RO (V&T) | NO | 22 | 17 | 0 | 1.5
1 | C | IN | IN | OUT | NO | 2 | 1.5 | NA | PVC | PVC | 1000V dc | FDR, TDR and V&T | 4RO (FDR & TDR) and 2RO (V&T) | NO | 0 | 17 | 0 | 1.5
1 | C | IN | IN | OUT | NO | 2 | 1.5 | NA | PVC | PVC | 1000V dc | FDR, TDR and V&T | 4RO (FDR & TDR) and 2RO (V&T) | NO | 22 | 17 | 0 | 1.5
1 | C | IN | IN | OUT | NO | 2 | 1.5 | NA | PVC | PVC | 1000V dc | FDR, TDR and V&T | 4RO (FDR & TDR) and 2RO (V&T) | NO | 13 | 10 | 0 | 1.5
1 | C | IN | IN | OUT | NO | 2 | 1.5 | NA | PVC | PVC | 1000V dc | FDR, TDR and V&T | 4RO (FDR & TDR) and 2RO (V&T) | NO | 13 | 10 | 0 | 1.5
1 | C | IN | IN | OUT | NO | 2 | 1.5 | NA | PVC | PVC | 1000V dc | FDR, TDR and V&T | 4RO (FDR & TDR) and 2RO (V&T) | NO | 13 | 10 | 0 | 1.5
1 | C | IN | IN | OUT | NO | 2 | 1.5 | NA | PVC | PVC | 1000V dc | FDR, TDR and V&T | 4RO (FDR & TDR) and 2RO (V&T) | NO | 13 | 9 | 0 | 1.5
1 | C | IN | IN | OUT | NO | 2 | 1.5 | NA | PVC | PVC | 1000V dc | FDR, TDR and V&T | 4RO (FDR & TDR) and 2RO (V&T) | NO | 13 | 9 | 0 | 1.5
1 | C | IN | IN | OUT | NO | 2 | 1.5 | NA | PVC | PVC | 1000V dc | FDR, TDR and V&T | 4RO (FDR & TDR) and 2RO (V&T) | NO | 13 | 9 | 0 | 1.5
1 | C | IN | IN | OUT | NO | 4 | 1.5 | NA | PVC | PVC | 1000V dc | FDR, TDR and V&T | 4RO (FDR & TDR) and 2RO (V&T) | NO | 19 | 18 | 0 | 1.5
1 | C | IN | IN | OUT | NO | 4 | 1.5 | NA | PVC | PVC | 1000V dc | FDR, TDR and V&T | 4RO (FDR & TDR) and 2RO (V&T) | NO | NIA | NIA | NIA | 4c x 1,5mm2
1 | C | IN | IN | OUT | NO | 4 | 1.5 | NA | PVC | PVC | 1000V dc | FDR, TDR and V&T | 4RO (FDR & TDR) and 2RO (V&T) | NO | NIA | NIA | NIA | 4c x 1,5mm2
1 | C | IN | IN | OUT | NO | 6 | 1.5 | NA | PVC | PVC | 1000V dc | FDR, TDR and V&T | 4RO (FDR & TDR) and 2RO (V&T) | NO | NIA | NIA | NIA | 6c x 1,5mm2
1 | C | IN | IN | OUT | NO | 2 | 1.5 | A | PVC | PVC | 1000V dc | FDR, TDR and V&T | 4RO (FDR & TDR) and 2RO (V&T) | NO | 0 | 51 | 0 | 1.5
1 | C | IN | IN | OUT | NO | 2 | 1.5 | A | PVC | PVC | 1000V dc | FDR, TDR and V&T | 4RO (FDR & TDR) and 2RO (V&T) | NO | 0 | 33 | 0 | 1.5
1 | C | IN | IN | OUT | NO | 2 | 1.5 | A | PVC | PVC | 1000V dc | FDR, TDR and V&T | 4RO (FDR & TDR) and 2RO (V&T) | NO | 0 | 84 | 0 | 1.5
1 | C | IN | IN | OUT | NO | 2 | 1.5 | A | PVC | PVC | 1000V dc | FDR, TDR and V&T | 4RO (FDR & TDR) and 2RO (V&T) | NO | 0 | 84 | 0 | 1.5
1 | C | IN | IN | OUT | NO | 4 | 1.5 | A | PVC | PVC | 1000V dc | FDR, TDR and V&T | 4RO (FDR & TDR) and 2RO (V&T) | NO | 12 | 10 | 0 | 1.5
1 | C | IN | IN | OUT | NO | 4 | 1.5 | A | PVC | PVC | 1000V dc | FDR, TDR and V&T | 4RO (FDR & TDR) and 2RO (V&T) | NO | 42 | 46 | 0 | 1.5
1 | C | IN | IN | OUT | NO | 4 | 1.5 | NA | PVC | PVC | 1000V dc | FDR, TDR and V&T | 4RO (FDR & TDR) and 2RO (V&T) | NO | NIA | NIA | NIA | 4c x 1,5mm2
1 | C | IN | IN | OUT | NO | 2 | 1.5 | A | PVC | PVC | 1000V dc | FDR, TDR and V&T | 4RO (FDR & TDR) and 2RO (V&T) | NO | 16 | 71 | 0 | 1.5
1 | C | IN | IN | OUT | NO | 2 | 1.5 | A | PVC | PVC | 1000V dc | FDR, TDR and V&T | 4RO (FDR & TDR) and 2RO (V&T) | NO | 0 | 70 | 0 | 1.5
1 | C | IN | IN | OUT | NO | 9 | 1.5 | NA | PVC | PVC | 1000V dc | FDR, TDR and V&T | 4RO (FDR & TDR) and 2RO (V&T) | NO | NIA | NIA | NIA | 9c x 1,5mm2
1 | C | IN | IN | OUT | NO | 3 | 1.5 | NA | PVC | PVC | 1000V dc | FDR, TDR and V&T | 4RO (FDR & TDR) and 2RO (V&T) | NO | NIA | NIA | NIA | 3c x 1,5mm2
1 | B | IN | IN | OUT | YES | 4 | 150 | MTAL (A) | PVC | PVC | 1000V ac | DWT, FDR, IRT and V&T | 2RO (V&T) and 4RO | NO | 20 | 0 | 20 | 4 x 150mm2
1 | B | IN | IN | OUT | YES | 4 | 150 | MTAL (A) | PVC | PVC | 1000V ac | DWT, FDR, IRT and V&T | 2RO (V&T) and 4RO | NO | 20 | 0 | 20 | 4 x 150mm2
1 | B | IN | IN | OUT | YES | 4 | 150 | MTAL (A) | PVC | PVC | 1000V ac | DWT, FDR, IRT and V&T | 2RO (V&T) and 4RO | NO | 20 | 0 | 20 | 4 x 150mm2
1 | C | IN | IN | OUT | NO | 28 | 0.4 | PNA | PVC | PVC | 1000V dc | FDR, TDR and V&T | 4RO (FDR & TDR) and 2RO (V&T) | NO | 9 | 0 | 9 | 0.4
1 | C | IN | IN | OUT | NO | 28 | 0.4 | PNA | PVC | PVC | 1000V dc | FDR, TDR and V&T | 4RO (FDR & TDR) and 2RO (V&T) | NO | 9 | 0 | 9 | 0.4
1 | C | IN | IN | OUT | NO | 28 | 0.4 | PNA | PVC | PVC | 1000V dc | FDR, TDR and V&T | 4RO (FDR & TDR) and 2RO (V&T) | NO | 8 | 0 | 8 | 0.4
1 | C | IN | IN | OUT | NO | 28 | 0.4 | PNA | PVC | PVC | 1000V dc | FDR, TDR and V&T | 4RO (FDR & TDR) and 2RO (V&T) | NO | 8 | 0 | 8 | 0.4
1 | C | IN | IN | OUT | NO | 28 | 0.4 | PNA | PVC | PVC | 1000V dc | FDR, TDR and V&T | 4RO (FDR & TDR) and 2RO (V&T) | NO | 8 | 0 | 8 | 0.4
1 | C | IN | IN | OUT | NO | 28 | 0.4 | PNA | PVC | PVC | 1000V dc | FDR, TDR and V&T | 4RO (FDR & TDR) and 2RO (V&T) | NO | 8 | 0 | 8 | 0.4
1 | C | IN | IN | OUT | NO | 28 | 0.4 | PNA | PVC | PVC | 1000V dc | FDR, TDR and V&T | 4RO (FDR & TDR) and 2RO (V&T) | NO | 7 | 0 | 7 | 0.4
1 | C | IN | IN | OUT | NO | 28 | 0.4 | PNA | PVC | PVC | 1000V dc | FDR, TDR and V&T | 4RO (FDR & TDR) and 2RO (V&T) | NO | 12 | 0 | 12 | 0.4
1 | C | IN | IN | OUT | NO | 28 | 0.4 | PNA | PVC | PVC | 1000V dc | FDR, TDR and V&T | 4RO (FDR & TDR) and 2RO (V&T) | NO | 12 | 0 | 12 | 0.4
1 | C | IN | IN | OUT | NO | 28 | 0.4 | PNA | PVC | PVC | 1000V dc | FDR, TDR and V&T | 4RO (FDR & TDR) and 2RO (V&T) | NO | 11 | 0 | 11 | 0.4
1 | C | IN | IN | OUT | NO | 28 | 0.4 | PNA | PVC | PVC | 1000V dc | FDR, TDR and V&T | 4RO (FDR & TDR) and 2RO (V&T) | NO | 11 | 0 | 11 | 0.4
1 | C | IN | IN | OUT | NO | 28 | 0.4 | PNA | PVC | PVC | 1000V dc | FDR, TDR and V&T | 4RO (FDR & TDR) and 2RO (V&T) | NO | 11 | 0 | 11 | 0.4
1 | C | IN | IN | OUT | NO | 28 | 0.4 | PNA | PVC | PVC | 1000V dc | FDR, TDR and V&T | 4RO (FDR & TDR) and 2RO (V&T) | NO | 11 | 0 | 11 | 0.4
1 | C | IN | IN | OUT | NO | 28 | 0.4 | PNA | PVC | PVC | 1000V dc | FDR, TDR and V&T | 4RO (FDR & TDR) and 2RO (V&T) | NO | 10 | 0 | 10 | 0.4
1 | C | IN | IN | OUT | NO | 28 | 0.4 | PNA | PVC | PVC | 1000V dc | FDR, TDR and V&T | 4RO (FDR & TDR) and 2RO (V&T) | NO | 7 | 0 | 7 | 0.4
1 | C | IN | IN | OUT | NO | 28 | 0.4 | PNA | PVC | PVC | 1000V dc | FDR, TDR and V&T | 4RO (FDR & TDR) and 2RO (V&T) | NO | 7 | 0 | 7 | 0.4
1 | C | IN | IN | OUT | NO | 28 | 0.4 | PNA | PVC | PVC | 1000V dc | FDR, TDR and V&T | 4RO (FDR & TDR) and 2RO (V&T) | NO | 7 | 0 | 7 | 0.4
1 | C | IN | IN | OUT | NO | 28 | 0.4 | PNA | PVC | PVC | 1000V dc | FDR, TDR and V&T | 4RO (FDR & TDR) and 2RO (V&T) | NO | 7 | 0 | 7 | 0.4
1 | C | IN | IN | OUT | NO | 28 | 0.4 | PNA | PVC | PVC | 1000V dc | FDR, TDR and V&T | 4RO (FDR & TDR) and 2RO (V&T) | NO | 7 | 0 | 7 | 0.4
1 | C | IN | IN | OUT | NO | 28 | 0.4 | PNA | PVC | PVC | 1000V dc | FDR, TDR and V&T | 4RO (FDR & TDR) and 2RO (V&T) | NO | 7 | 0 | 7 | 0.4
1 | C | IN | IN | OUT | NO | 28 | 0.4 | PNA | PVC | PVC | 1000V dc | FDR, TDR and V&T | 4RO (FDR & TDR) and 2RO (V&T) | NO | 7 | 0 | 7 | 0.4
1 | C | IN | IN | OUT | NO | 28 | 0.4 | PNA | PVC | PVC | 1000V dc | FDR, TDR and V&T | 4RO (FDR & TDR) and 2RO (V&T) | NO | 7 | 0 | 7 | 0.4
1 | C | IN | IN | OUT | NO | 28 | 0.4 | PNA | PVC | PVC | 1000V dc | FDR, TDR and V&T | 4RO (FDR & TDR) and 2RO (V&T) | NO | 7 | 0 | 7 | 0.4
1 | C | IN | IN | OUT | NO | 28 | 0.4 | PNA | PVC | PVC | 1000V dc | FDR, TDR and V&T | 4RO (FDR & TDR) and 2RO (V&T) | NO | 7 | 0 | 7 | 0.4
1 | C | IN | IN | OUT | NO | 28 | 0.4 | PNA | PVC | PVC | 1000V dc | FDR, TDR and V&T | 4RO (FDR & TDR) and 2RO (V&T) | NO | 7 | 0 | 7 | 0.4
1 | C | IN | IN | OUT | NO | 28 | 0.4 | PNA | PVC | PVC | 1000V dc | FDR, TDR and V&T | 4RO (FDR & TDR) and 2RO (V&T) | NO | 7 | 0 | 7 | 0.4
1 | C | IN | IN | OUT | NO | 28 | 0.4 | PNA | PVC | PVC | 1000V dc | FDR, TDR and V&T | 4RO (FDR & TDR) and 2RO (V&T) | NO | 7 | 0 | 7 | 0.4
1 | C | IN | IN | OUT | NO | 28 | 0.4 | PNA | PVC | PVC | 1000V dc | FDR, TDR and V&T | 4RO (FDR & TDR) and 2RO (V&T) | NO | 7 | 0 | 7 | 0.4
1 | C | IN | IN | OUT | NO | 28 | 0.4 | PNA | PVC | PVC | 1000V dc | FDR, TDR and V&T | 4RO (FDR & TDR) and 2RO (V&T) | NO | 20 | 0 | 20 | 0.4
1 | C | IN | IN | OUT | NO | 28 | 0.4 | PNA | PVC | PVC | 1000V dc | FDR, TDR and V&T | 4RO (FDR & TDR) and 2RO (V&T) | NO | 20 | 0 | 20 | 0.4
1 | C | IN | IN | OUT | NO | 28 | 0.4 | PNA | PVC | PVC | 1000V dc | FDR, TDR and V&T | 4RO (FDR & TDR) and 2RO (V&T) | NO | 20 | 0 | 20 | 0.4
1 | C | IN | IN | OUT | NO | 28 | 0.4 | PNA | PVC | PVC | 1000V dc | FDR, TDR and V&T | 4RO (FDR & TDR) and 2RO (V&T) | NO | 20 | 0 | 20 | 0.4
1 | C | IN | IN | OUT | NO | 28 | 0.4 | PNA | PVC | PVC | 1000V dc | FDR, TDR and V&T | 4RO (FDR & TDR) and 2RO (V&T) | NO | 20 | 0 | 20 | 0.4
1 | C | IN | IN | OUT | NO | 28 | 0.4 | PNA | PVC | PVC | 1000V dc | FDR, TDR and V&T | 4RO (FDR & TDR) and 2RO (V&T) | NO | 20 | 0 | 20 | 0.4
1 | C | IN | IN | OUT | NO | 28 | 0.4 | PNA | PVC | PVC | 1000V dc | FDR, TDR and V&T | 4RO (FDR & TDR) and 2RO (V&T) | NO | 20 | 0 | 20 | 0.4
1 | C | IN | IN | OUT | NO | 28 | 0.4 | PNA | PVC | PVC | 1000V dc | FDR, TDR and V&T | 4RO (FDR & TDR) and 2RO (V&T) | NO | 20 | 0 | 20 | 0.4
1 | C | IN | IN | OUT | NO | 28 | 0.4 | PNA | PVC | PVC | 1000V dc | FDR, TDR and V&T | 4RO (FDR & TDR) and 2RO (V&T) | NO | 20 | 0 | 20 | 0.4
1 | C | IN | IN | OUT | NO | 28 | 0.4 | PNA | PVC | PVC | 1000V dc | FDR, TDR and V&T | 4RO (FDR & TDR) and 2RO (V&T) | NO | 10 | 0 | 10 | 0.4
1 | C | IN | IN | OUT | NO | 28 | 0.4 | PNA | PVC | PVC | 1000V dc | FDR, TDR and V&T | 4RO (FDR & TDR) and 2RO (V&T) | NO | 8 | 0 | 8 | 0.4
1 | C | IN | IN | OUT | NO | 28 | 0.4 | PNA | PVC | PVC | 1000V dc | FDR, TDR and V&T | 4RO (FDR & TDR) and 2RO (V&T) | NO | 20 | 0 | 20 | 0.4
1 | C | IN | IN | OUT | NO | 56 | 0.38 | NA | PVC | PVC | 1000V dc | FDR, TDR and V&T | 4RO (FDR & TDR) and 2RO (V&T) | NO | NIA | NIA | NIA | 56X 0,38
1 | C | IN | IN | OUT | NO | 56 | 0.38 | NA | PVC | PVC | 1000V dc | FDR, TDR and V&T | 4RO (FDR & TDR) and 2RO (V&T) | NO | NIA | NIA | NIA | 56 x 0,38mm2 (non aromoured)
1 | C | IN | IN | OUT | NO | 7 | 1.5 | NA | PVC | PVC | 1000V dc | FDR, TDR and V&T | 4RO (FDR & TDR) and 2RO (V&T) | NO |  |  | 9 | 7 X 1,5
1 | C | IN | IN | OUT | NO | 2 | 1.5 | NA | PVC | PVC | 1000V dc | FDR, TDR and V&T | 4RO (FDR & TDR) and 2RO (V&T) | NO |  |  | 22 | 2 X 1,5
1 | C | IN | IN | OUT | NO | 2 | 1.5 | NA | PVC | PVC | 1000V dc | FDR, TDR and V&T | 4RO (FDR & TDR) and 2RO (V&T) | NO |  |  | 20 | 2 X 1,5
1 | C | IN | IN | OUT | NO | 7 | 1.5 | NA | PVC | PVC | 1000V dc | FDR, TDR and V&T | 4RO (FDR & TDR) and 2RO (V&T) | NO |  |  | 21 | 7 X 1,5
1 | C | IN | IN | OUT | NO | 7 | 1.5 | NA | PVC | PVC | 1000V dc | FDR, TDR and V&T | 4RO (FDR & TDR) and 2RO (V&T) | NO |  |  | 25 | 7 X 1,5
1 | C | IN | IN | OUT | NO | 7 | 1.5 | NA | PVC | PVC | 1000V dc | FDR, TDR and V&T | 4RO (FDR & TDR) and 2RO (V&T) | NO |  |  | 30 | 7 X 1,5
1 | C | IN | IN | OUT | NO | 9 | 1.5 | NA | PVC | PVC | 1000V dc | FDR, TDR and V&T | 4RO (FDR & TDR) and 2RO (V&T) | NO |  |  | 52 | 9 X 1,5
1 | C | IN | IN | OUT | NO | 2 | 1.5 | NA | PVC | PVC | 1000V dc | FDR, TDR and V&T | 4RO (FDR & TDR) and 2RO (V&T) | NO |  |  | 40 | 2 X 1,5
1 | C | IN | IN | OUT | NO | 2 | 1.5 | NA | PVC | PVC | 1000V dc | FDR, TDR and V&T | 4RO (FDR & TDR) and 2RO (V&T) | NO |  |  | 30 | 2 X 1,5
1 | C | IN | IN | OUT | NO | 2 | 1.5 | NA | PVC | PVC | 1000V dc | FDR, TDR and V&T | 4RO (FDR & TDR) and 2RO (V&T) | NO |  |  | 30 | 2 X 1,5
1 | C | IN | IN | OUT | NO | 2 | 1.5 | NA | PVC | PVC | 1000V dc | FDR, TDR and V&T | 4RO (FDR & TDR) and 2RO (V&T) | NO |  |  | 10 | 2 X 1,5
1 | C | IN | IN | OUT | NO | 2 | 1.5 | NA | PVC | PVC | 1000V dc | FDR, TDR and V&T | 4RO (FDR & TDR) and 2RO (V&T) | NO |  |  | 9 | 2 X 1,5
1 | C | IN | IN | OUT | NO | 2 | 1.5 | NA | PVC | PVC | 1000V dc | FDR, TDR and V&T | 4RO (FDR & TDR) and 2RO (V&T) | NO |  |  | 9 | 2 X 1,5
1 | C | IN | IN | OUT | NO | 2 | 1.5 | NA | PVC | PVC | 1000V dc | FDR, TDR and V&T | 4RO (FDR & TDR) and 2RO (V&T) | NO | NIA | NIA | NIA | 2 x 1,5mm2 (non armoured)
1 | C | IN | IN | OUT | NO | 2 | 1.5 | NA | PVC | PVC | 1000V dc | FDR, TDR and V&T | 4RO (FDR & TDR) and 2RO (V&T) | NO | NIA | NIA | NIA | 2 x 1,5mm2 (non armoured)
1 | C | IN | IN | OUT | NO | 28 | 0.4 | PNA | PVC | PVC | 1000V dc | FDR, TDR and V&T | 4RO (FDR & TDR) and 2RO (V&T) | NO | 14 | 0 | 14 | 0.4
1 | C | IN | IN | OUT | NO | 28 | 0.4 | PNA | PVC | PVC | 1000V dc | FDR, TDR and V&T | 4RO (FDR & TDR) and 2RO (V&T) | NO | 13 | 0 | 13 | 0.4
1 | C | IN | IN | OUT | NO | 28 | 0.4 | PNA | PVC | PVC | 1000V dc | FDR, TDR and V&T | 4RO (FDR & TDR) and 2RO (V&T) | NO | 13 | 0 | 13 | 0.4
1 | C | IN | IN | OUT | NO | 28 | 0.4 | PNA | PVC | PVC | 1000V dc | FDR, TDR and V&T | 4RO (FDR & TDR) and 2RO (V&T) | NO | 13 | 0 | 13 | 0.4
1 | C | IN | IN | OUT | NO | 28 | 0.4 | PNA | PVC | PVC | 1000V dc | FDR, TDR and V&T | 4RO (FDR & TDR) and 2RO (V&T) | NO | 12 | 0 | 12 | 0.4
1 | C | IN | IN | OUT | NO | 28 | 0.4 | PNA | PVC | PVC | 1000V dc | FDR, TDR and V&T | 4RO (FDR & TDR) and 2RO (V&T) | NO | 15 | 0 | 15 | 0.4
1 | C | IN | IN | OUT | NO | 28 | 0.4 | PNA | PVC | PVC | 1000V dc | FDR, TDR and V&T | 4RO (FDR & TDR) and 2RO (V&T) | NO | 14 | 0 | 14 | 0.4
1 | C | IN | IN | OUT | NO | 28 | 0.4 | PNA | PVC | PVC | 1000V dc | FDR, TDR and V&T | 4RO (FDR & TDR) and 2RO (V&T) | NO | 15 | 0 | 15 | 0.4
1 | C | IN | IN | OUT | NO | 28 | 0.4 | PNA | PVC | PVC | 1000V dc | FDR, TDR and V&T | 4RO (FDR & TDR) and 2RO (V&T) | NO | 15 | 0 | 15 | 0.4
1 | C | IN | IN | OUT | NO | 28 | 0.4 | PNA | PVC | PVC | 1000V dc | FDR, TDR and V&T | 4RO (FDR & TDR) and 2RO (V&T) | NO | 13 | 0 | 13 | 0.4
1 | C | IN | IN | OUT | NO | 28 | 0.4 | PNA | PVC | PVC | 1000V dc | FDR, TDR and V&T | 4RO (FDR & TDR) and 2RO (V&T) | NO | 8 | 0 | 8 | 0.4
1 | C | IN | IN | OUT | NO | 28 | 0.4 | PNA | PVC | PVC | 1000V dc | FDR, TDR and V&T | 4RO (FDR & TDR) and 2RO (V&T) | NO | 8 | 0 | 8 | 0.4
1 | C | IN | IN | OUT | NO | 28 | 0.4 | PNA | PVC | PVC | 1000V dc | FDR, TDR and V&T | 4RO (FDR & TDR) and 2RO (V&T) | NO | 8 | 0 | 8 | 0.4
1 | C | IN | IN | OUT | NO | 28 | 0.4 | PNA | PVC | PVC | 1000V dc | FDR, TDR and V&T | 4RO (FDR & TDR) and 2RO (V&T) | NO | 8 | 0 | 8 | 0.4
1 | C | IN | IN | OUT | NO | 28 | 0.4 | PNA | PVC | PVC | 1000V dc | FDR, TDR and V&T | 4RO (FDR & TDR) and 2RO (V&T) | NO | 8 | 0 | 8 | 0.4
1 | C | IN | IN | OUT | NO | 28 | 0.4 | PNA | PVC | PVC | 1000V dc | FDR, TDR and V&T | 4RO (FDR & TDR) and 2RO (V&T) | NO | 8 | 0 | 8 | 0.4
1 | C | IN | IN | OUT | NO | 28 | 0.4 | PNA | PVC | PVC | 1000V dc | FDR, TDR and V&T | 4RO (FDR & TDR) and 2RO (V&T) | NO | 8 | 0 | 8 | 0.4
1 | C | IN | IN | OUT | NO | 28 | 0.4 | PNA | PVC | PVC | 1000V dc | FDR, TDR and V&T | 4RO (FDR & TDR) and 2RO (V&T) | NO | 8 | 0 | 8 | 0.4
1 | C | IN | IN | OUT | NO | 28 | 0.4 | PNA | PVC | PVC | 1000V dc | FDR, TDR and V&T | 4RO (FDR & TDR) and 2RO (V&T) | NO | 8 | 0 | 8 | 0.4
1 | C | IN | IN | OUT | NO | 28 | 0.4 | PNA | PVC | PVC | 1000V dc | FDR, TDR and V&T | 4RO (FDR & TDR) and 2RO (V&T) | NO | 8 | 0 | 8 | 0.4
1 | C | IN | IN | OUT | NO | 28 | 0.4 | PNA | PVC | PVC | 1000V dc | FDR, TDR and V&T | 4RO (FDR & TDR) and 2RO (V&T) | NO | 8 | 0 | 8 | 0.4
1 | C | IN | IN | OUT | NO | 28 | 0.4 | PNA | PVC | PVC | 1000V dc | FDR, TDR and V&T | 4RO (FDR & TDR) and 2RO (V&T) | NO | 8 | 0 | 8 | 0.4
1 | C | IN | IN | OUT | NO | 28 | 0.4 | PNA | PVC | PVC | 1000V dc | FDR, TDR and V&T | 4RO (FDR & TDR) and 2RO (V&T) | NO | 8 | 0 | 8 | 0.4
1 | C | IN | IN | OUT | NO | 28 | 0.4 | PNA | PVC | PVC | 1000V dc | FDR, TDR and V&T | 4RO (FDR & TDR) and 2RO (V&T) | NO | 8 | 0 | 8 | 0.4
1 | C | IN | IN | OUT | NO | 28 | 0.4 | PNA | PVC | PVC | 1000V dc | FDR, TDR and V&T | 4RO (FDR & TDR) and 2RO (V&T) | NO | 20 | 0 | 20 | 0.4
1 | C | IN | IN | OUT | NO | 28 | 0.4 | PNA | PVC | PVC | 1000V dc | FDR, TDR and V&T | 4RO (FDR & TDR) and 2RO (V&T) | NO | 20 | 0 | 20 | 0.4
1 | C | IN | IN | OUT | NO | 28 | 0.4 | PNA | PVC | PVC | 1000V dc | FDR, TDR and V&T | 4RO (FDR & TDR) and 2RO (V&T) | NO | 20 | 0 | 20 | 0.4
1 | C | IN | IN | OUT | NO | 28 | 0.4 | PNA | PVC | PVC | 1000V dc | FDR, TDR and V&T | 4RO (FDR & TDR) and 2RO (V&T) | NO | 20 | 0 | 20 | 0.4
1 | C | IN | IN | OUT | NO | 28 | 0.4 | PNA | PVC | PVC | 1000V dc | FDR, TDR and V&T | 4RO (FDR & TDR) and 2RO (V&T) | NO | 20 | 0 | 20 | 0.4
1 | C | IN | IN | OUT | NO | 28 | 0.4 | PNA | PVC | PVC | 1000V dc | FDR, TDR and V&T | 4RO (FDR & TDR) and 2RO (V&T) | NO | 20 | 0 | 20 | 0.4
1 | C | IN | IN | OUT | NO | 28 | 0.4 | PNA | PVC | PVC | 1000V dc | FDR, TDR and V&T | 4RO (FDR & TDR) and 2RO (V&T) | NO | 20 | 0 | 20 | 0.4
1 | C | IN | IN | OUT | NO | 28 | 0.4 | PNA | PVC | PVC | 1000V dc | FDR, TDR and V&T | 4RO (FDR & TDR) and 2RO (V&T) | NO | 20 | 0 | 20 | 0.4
1 | C | IN | IN | OUT | NO | 28 | 0.4 | PNA | PVC | PVC | 1000V dc | FDR, TDR and V&T | 4RO (FDR & TDR) and 2RO (V&T) | NO | 20 | 0 | 20 | 0.4
1 | C | IN | IN | OUT | NO | 28 | 0.4 | PNA | PVC | PVC | 1000V dc | FDR, TDR and V&T | 4RO (FDR & TDR) and 2RO (V&T) | NO | 9 | 0 | 9 | 0.4
1 | C | IN | IN | OUT | NO | 28 | 0.4 | PNA | PVC | PVC | 1000V dc | FDR, TDR and V&T | 4RO (FDR & TDR) and 2RO (V&T) | NO | 9 | 0 | 9 | 0.4
1 | C | IN | IN | OUT | NO | 28 | 0.4 | PNA | PVC | PVC | 1000V dc | FDR, TDR and V&T | 4RO (FDR & TDR) and 2RO (V&T) | NO | 9 | 0 | 9 | 0.4
1 | C | IN | IN | OUT | NO | 28 | 0.4 | PNA | PVC | PVC | 1000V dc | FDR, TDR and V&T | 4RO (FDR & TDR) and 2RO (V&T) | NO | 9 | 0 | 9 | 0.4
1 | C | IN | IN | OUT | NO | 28 | 0.4 | PNA | PVC | PVC | 1000V dc | FDR, TDR and V&T | 4RO (FDR & TDR) and 2RO (V&T) | NO | 10 | 0 | 10 | 0.4
1 | C | IN | IN | OUT | NO | 28 | 0.4 | PNA | PVC | PVC | 1000V dc | FDR, TDR and V&T | 4RO (FDR & TDR) and 2RO (V&T) | NO | 20 | 0 | 20 | 0.4
1 | C | IN | IN | OUT | NO | 28 | 0.4 | PNA | PVC | PVC | 1000V dc | FDR, TDR and V&T | 4RO (FDR & TDR) and 2RO (V&T) | NO | 10 | 0 | 10 | 0.4
1 | C | IN | IN | OUT | NO | 28 | 0.4 | PNA | PVC | PVC | 1000V dc | FDR, TDR and V&T | 4RO (FDR & TDR) and 2RO (V&T) | NO | 20 | 0 | 20 | 0.4
1 | C | IN | IN | OUT | NO | 2 | 1.5 | NA | PVC | PVC | 1000V dc | FDR, TDR and V&T | 4RO (FDR & TDR) and 2RO (V&T) | NO | 11 | 0 | 11 | 1.5
1 | C | IN | IN | OUT | NO | 2 | 1.5 | NA | PVC | PVC | 1000V dc | FDR, TDR and V&T | 4RO (FDR & TDR) and 2RO (V&T) | NO | 11 | 0 | 11 | 1.5
1 | C | IN | IN | OUT | NO | 2 | 1.5 | NA | PVC | PVC | 1000V dc | FDR, TDR and V&T | 4RO (FDR & TDR) and 2RO (V&T) | NO | 11 | 0 | 11 | 1.5
1 | C | IN | IN | OUT | NO | 2 | 1.5 | NA | PVC | PVC | 1000V dc | FDR, TDR and V&T | 4RO (FDR & TDR) and 2RO (V&T) | NO | 11 | 0 | 11 | 1.5
1 | C | IN | IN | OUT | NO | 2 | 1.5 | NA | PVC | PVC | 1000V dc | FDR, TDR and V&T | 4RO (FDR & TDR) and 2RO (V&T) | NO | 7 | 0 | 7 | 1.5
1 | C | IN | IN | OUT | NO | 2 | 1.5 | NA | PVC | PVC | 1000V dc | FDR, TDR and V&T | 4RO (FDR & TDR) and 2RO (V&T) | NO | 10 | 0 | 10 | 1.5
1 | C | IN | IN | OUT | NO | 2 | 1.5 | NA | PVC | PVC | 1000V dc | FDR, TDR and V&T | 4RO (FDR & TDR) and 2RO (V&T) | NO | 8 | 0 | 8 | 1.5
1 | C | IN | IN | OUT | NO | 2 | 1.5 | NA | PVC | PVC | 1000V dc | FDR, TDR and V&T | 4RO (FDR & TDR) and 2RO (V&T) | NO | 10 | 0 | 10 | 1.5
1 | C | IN | IN | OUT | NO | 2 | 1.5 | NA | PVC | PVC | 1000V dc | FDR, TDR and V&T | 4RO (FDR & TDR) and 2RO (V&T) | NO | 8 | 0 | 8 | 1.5
1 | C | IN | IN | OUT | NO | 2 | 1.5 | NA | PVC | PVC | 1000V dc | FDR, TDR and V&T | 4RO (FDR & TDR) and 2RO (V&T) | NO | 8 | 0 | 8 | 1.5
1 | C | IN | IN | OUT | NO | 2 | 1.5 | NA | PVC | PVC | 1000V dc | FDR, TDR and V&T | 4RO (FDR & TDR) and 2RO (V&T) | NO | 8 | 0 | 8 | 1.5
1 | C | IN | IN | OUT | NO | 2 | 1.5 | NA | PVC | PVC | 1000V dc | FDR, TDR and V&T | 4RO (FDR & TDR) and 2RO (V&T) | NO | 8 | 0 | 8 | 1.5
1 | C | IN | IN | OUT | NO | 2 | 1.5 | NA | PVC | PVC | 1000V dc | FDR, TDR and V&T | 4RO (FDR & TDR) and 2RO (V&T) | NO | 9 | 0 | 9 | 1.5
1 | C | IN | IN | OUT | NO | 2 | 1.5 | NA | PVC | PVC | 1000V dc | FDR, TDR and V&T | 4RO (FDR & TDR) and 2RO (V&T) | NO | 8 | 0 | 8 | 1.5
1 | C | IN | IN | OUT | NO | 2 | 1.5 | NA | PVC | PVC | 1000V dc | FDR, TDR and V&T | 4RO (FDR & TDR) and 2RO (V&T) | NO | 9 | 0 | 9 | 1.5
1 | C | IN | IN | OUT | NO | 2 | 1.5 | NA | PVC | PVC | 1000V dc | FDR, TDR and V&T | 4RO (FDR & TDR) and 2RO (V&T) | NO | 10 | 0 | 10 | 1.5
1 | C | IN | IN | OUT | NO | 2 | 1.5 | NA | PVC | PVC | 1000V dc | FDR, TDR and V&T | 4RO (FDR & TDR) and 2RO (V&T) | NO | 11 | 0 | 11 | 1.5
1 | C | IN | IN | OUT | NO | 2 | 1.5 | NA | PVC | PVC | 1000V dc | FDR, TDR and V&T | 4RO (FDR & TDR) and 2RO (V&T) | NO | 9 | 0 | 9 | 1.5
1 | C | IN | IN | OUT | NO | 2 | 1.5 | NA | PVC | PVC | 1000V dc | FDR, TDR and V&T | 4RO (FDR & TDR) and 2RO (V&T) | NO | 9 | 0 | 9 | 1.5
1 | C | IN | IN | OUT | NO | 2 | 1.5 | NA | PVC | PVC | 1000V dc | FDR, TDR and V&T | 4RO (FDR & TDR) and 2RO (V&T) | NO | 8 | 0 | 8 | 1.5
1 | C | IN | IN | OUT | NO | 2 | 1.5 | NA | PVC | PVC | 1000V dc | FDR, TDR and V&T | 4RO (FDR & TDR) and 2RO (V&T) | NO | 7 | 0 | 7 | 1.5
1 | C | IN | IN | OUT | NO | 2 | 1.5 | NA | PVC | PVC | 1000V dc | FDR, TDR and V&T | 4RO (FDR & TDR) and 2RO (V&T) | NO | 7 | 0 | 7 | 1.5
1 | C | IN | IN | OUT | NO | 2 | 1.5 | NA | PVC | PVC | 1000V dc | FDR, TDR and V&T | 4RO (FDR & TDR) and 2RO (V&T) | NO | 7 | 0 | 7 | 1.5
1 | C | IN | IN | OUT | NO | 2 | 1.5 | NA | PVC | PVC | 1000V dc | FDR, TDR and V&T | 4RO (FDR & TDR) and 2RO (V&T) | NO | 7 | 0 | 7 | 1.5
1 | C | IN | IN | OUT | NO | 2 | 1.5 | NA | PVC | PVC | 1000V dc | FDR, TDR and V&T | 4RO (FDR & TDR) and 2RO (V&T) | NO | 9 | 0 | 9 | 1.5
1 | C | IN | IN | OUT | NO | 2 | 1.5 | NA | PVC | PVC | 1000V dc | FDR, TDR and V&T | 4RO (FDR & TDR) and 2RO (V&T) | NO | 8 | 0 | 8 | 1.5
1 | C | IN | IN | OUT | NO | 2 | 1.5 | NA | PVC | PVC | 1000V dc | FDR, TDR and V&T | 4RO (FDR & TDR) and 2RO (V&T) | NO | 7 | 0 | 7 | 1.5
1 | C | IN | IN | OUT | NO | 2 | 1.5 | NA | PVC | PVC | 1000V dc | FDR, TDR and V&T | 4RO (FDR & TDR) and 2RO (V&T) | NO | 11 | 0 | 11 | 1.5
1 | C | IN | IN | OUT | NO | 2 | 1.5 | NA | PVC | PVC | 1000V dc | FDR, TDR and V&T | 4RO (FDR & TDR) and 2RO (V&T) | NO | 11 | 0 | 11 | 1.5
1 | C | IN | IN | OUT | NO | 2 | 1.5 | NA | PVC | PVC | 1000V dc | FDR, TDR and V&T | 4RO (FDR & TDR) and 2RO (V&T) | NO | 11 | 0 | 11 | 1.5
1 | C | IN | IN | OUT | NO | 2 | 1.5 | NA | PVC | PVC | 1000V dc | FDR, TDR and V&T | 4RO (FDR & TDR) and 2RO (V&T) | NO | 11 | 0 | 11 | 1.5
1 | C | IN | IN | OUT | NO | 2 | 1.5 | NA | PVC | PVC | 1000V dc | FDR, TDR and V&T | 4RO (FDR & TDR) and 2RO (V&T) | NO | 9 | 0 | 9 | 1.5
1 | C | IN | IN | OUT | NO | 2 | 1.5 | NA | PVC | PVC | 1000V dc | FDR, TDR and V&T | 4RO (FDR & TDR) and 2RO (V&T) | NO | 9 | 0 | 9 | 1.5
1 | C | IN | IN | OUT | NO | 2 | 1.5 | NA | PVC | PVC | 1000V dc | FDR, TDR and V&T | 4RO (FDR & TDR) and 2RO (V&T) | NO | 6 | 0 | 6 | 1.5
1 | C | IN | IN | OUT | NO | 2 | 1.5 | NA | PVC | PVC | 1000V dc | FDR, TDR and V&T | 4RO (FDR & TDR) and 2RO (V&T) | NO | 6 | 0 | 6 | 1.5
1 | C | IN | IN | OUT | NO | 2 | 1.5 | NA | PVC | PVC | 1000V dc | FDR, TDR and V&T | 4RO (FDR & TDR) and 2RO (V&T) | NO | 6 | 0 | 6 | 1.5
1 | C | IN | IN | OUT | NO | 2 | 1.5 | NA | PVC | PVC | 1000V dc | FDR, TDR and V&T | 4RO (FDR & TDR) and 2RO (V&T) | NO | 7 | 0 | 7 | 1.5
1 | C | IN | IN | OUT | NO | 2 | 1.5 | NA | PVC | PVC | 1000V dc | FDR, TDR and V&T | 4RO (FDR & TDR) and 2RO (V&T) | NO | 7 | 0 | 7 | 1.5
1 | C | IN | IN | OUT | NO | 2 | 1.5 | NA | PVC | PVC | 1000V dc | FDR, TDR and V&T | 4RO (FDR & TDR) and 2RO (V&T) | NO | 6 | 0 | 6 | 1.5
1 | C | IN | IN | OUT | NO | 2 | 1.5 | NA | PVC | PVC | 1000V dc | FDR, TDR and V&T | 4RO (FDR & TDR) and 2RO (V&T) | NO | 6 | 0 | 6 | 1.5
1 | C | IN | IN | OUT | NO | 2 | 1.5 | NA | PVC | PVC | 1000V dc | FDR, TDR and V&T | 4RO (FDR & TDR) and 2RO (V&T) | NO | 6 | 0 | 6 | 1.5
1 | C | IN | IN | OUT | NO | 2 | 1.5 | NA | PVC | PVC | 1000V dc | FDR, TDR and V&T | 4RO (FDR & TDR) and 2RO (V&T) | NO | 6 | 0 | 6 | 1.5
1 | C | IN | IN | OUT | NO | 2 | 1.5 | NA | PVC | PVC | 1000V dc | FDR, TDR and V&T | 4RO (FDR & TDR) and 2RO (V&T) | NO | 6 | 0 | 6 | 1.5
1 | C | IN | IN | OUT | NO | 2 | 1.5 | NA | PVC | PVC | 1000V dc | FDR, TDR and V&T | 4RO (FDR & TDR) and 2RO (V&T) | NO | 7 | 0 | 7 | 1.5
1 | C | IN | IN | OUT | NO | 2 | 1.5 | NA | PVC | PVC | 1000V dc | FDR, TDR and V&T | 4RO (FDR & TDR) and 2RO (V&T) | NO | 7 | 0 | 7 | 1.5
1 | C | IN | IN | OUT | NO | 2 | 1.5 | NA | PVC | PVC | 1000V dc | FDR, TDR and V&T | 4RO (FDR & TDR) and 2RO (V&T) | NO | 6 | 0 | 6 | 1.5
1 | C | IN | IN | OUT | NO | 2 | 1.5 | NA | PVC | PVC | 1000V dc | FDR, TDR and V&T | 4RO (FDR & TDR) and 2RO (V&T) | NO | 10 | 0 | 10 | 1.5
1 | C | IN | IN | OUT | NO | 2 | 1.5 | NA | PVC | PVC | 1000V dc | FDR, TDR and V&T | 4RO (FDR & TDR) and 2RO (V&T) | NO | 18 | 0 | 18 | 1.5
1 | C | IN | IN | OUT | NO | 4 | 1.5 | NA | PVC | PVC | 1000V dc | FDR, TDR and V&T | 4RO (FDR & TDR) and 2RO (V&T) | NO | 26 | 5 | 26 | 1.5
1 | C | IN | IN | OUT | NO | 4 | 1.5 | NA | PVC | PVC | 1000V dc | FDR, TDR and V&T | 4RO (FDR & TDR) and 2RO (V&T) | NO | 26 | 5 | 26 | 1.5
1 | C | IN | IN | OUT | NO | 2 | 1.5 | NA | PVC | PVC | 1000V dc | FDR, TDR and V&T | 4RO (FDR & TDR) and 2RO (V&T) | NO | 21 | 0 | 21 | 1.5
1 | C | IN | IN | OUT | NO | 2 | 1.5 | NA | PVC | PVC | 1000V dc | FDR, TDR and V&T | 4RO (FDR & TDR) and 2RO (V&T) | NO | 21 | 0 | 21 | 1.5
1 | C | IN | IN | OUT | NO | 2 | 1.5 | NA | PVC | PVC | 1000V dc | FDR, TDR and V&T | 4RO (FDR & TDR) and 2RO (V&T) | NO | 26 | 0 | 26 | 1.5
1 | C | IN | IN | OUT | NO | 4 | 1.5 | NA | PVC | PVC | 1000V dc | FDR, TDR and V&T | 4RO (FDR & TDR) and 2RO (V&T) | NO | 26 | 0 | 26 | 1.5
1 | C | IN | IN | OUT | NO | 12 | 1.5 | NA | PVC | PVC | 1000V dc | FDR, TDR and V&T | 4RO (FDR & TDR) and 2RO (V&T) | NO | 26 | 0 | 26 | 1.5
1 | C | IN | IN | OUT | NO | 2 | 1.5 | NA | PVC | PVC | 1000V dc | FDR, TDR and V&T | 4RO (FDR & TDR) and 2RO (V&T) | NO | 14 | 0 | 14 | 1.5
1 | C | IN | IN | OUT | NO | 9 | 1.5 | NA | PVC | PVC | 1000V dc | FDR, TDR and V&T | 4RO (FDR & TDR) and 2RO (V&T) | NO | 7 | 0 | 7 | 1.5
1 | C | IN | IN | OUT | NO | 4 | 1.5 | NA | PVC | PVC | 1000V dc | FDR, TDR and V&T | 4RO (FDR & TDR) and 2RO (V&T) | NO | 10 | 0 | 10 | 1.5
1 | C | IN | IN | OUT | NO | 2 | 1.5 | NA | PVC | PVC | 1000V dc | FDR, TDR and V&T | 4RO (FDR & TDR) and 2RO (V&T) | NO | 9 | 0 | 9 | 1.5
1 | C | IN | IN | OUT | NO | 2 | 1.5 | NA | PVC | PVC | 1000V dc | FDR, TDR and V&T | 4RO (FDR & TDR) and 2RO (V&T) | NO | 6 | 0 | 6 | 1.5
1 | C | IN | IN | OUT | NO | 2 | 1.5 | NA | PVC | PVC | 1000V dc | FDR, TDR and V&T | 4RO (FDR & TDR) and 2RO (V&T) | NO | 14 | 0 | 14 | 1.5
1 | C | IN | IN | OUT | NO | 2 | 1.5 | NA | PVC | PVC | 1000V dc | FDR, TDR and V&T | 4RO (FDR & TDR) and 2RO (V&T) | NO | 14 | 0 | 14 | 1.5
1 | C | IN | IN | OUT | NO | 2 | 1.5 | NA | PVC | PVC | 1000V dc | FDR, TDR and V&T | 4RO (FDR & TDR) and 2RO (V&T) | NO | 14 | 0 | 14 | 1.5
1 | C | IN | IN | OUT | NO | 9 | 1.5 | NA | PVC | PVC | 1000V dc | FDR, TDR and V&T | 4RO (FDR & TDR) and 2RO (V&T) | NO | 14 | 0 | 14 | 1.5
1 | C | IN | IN | OUT | NO | 2 | 1.5 | NA | PVC | PVC | 1000V dc | FDR, TDR and V&T | 4RO (FDR & TDR) and 2RO (V&T) | NO | 14 | 0 | 14 | 1.5
1 | C | IN | IN | OUT | NO | 4 | 1.5 | NA | PVC | PVC | 1000V dc | FDR, TDR and V&T | 4RO (FDR & TDR) and 2RO (V&T) | NO | 14 | 0 | 14 | 1.5
1 | C | IN | IN | OUT | NO | 9 | 1.5 | NA | PVC | PVC | 1000V dc | FDR, TDR and V&T | 4RO (FDR & TDR) and 2RO (V&T) | NO | 5 | 0 | 5 | 1.5
1 | C | IN | IN | OUT | NO | 37 | 1.5 | NA | PVC | PVC | 1000V dc | FDR, TDR and V&T | 4RO (FDR & TDR) and 2RO (V&T) | NO | 5 | 0 | 5 | 1.5
1 | C | IN | IN | OUT | NO | 9 | 1.5 | NA | PVC | PVC | 1000V dc | FDR, TDR and V&T | 4RO (FDR & TDR) and 2RO (V&T) | NO | 3 | 0 | 3 | 1.5
1 | C | IN | IN | OUT | NO | 37 | 1.5 | NA | PVC | PVC | 1000V dc | FDR, TDR and V&T | 4RO (FDR & TDR) and 2RO (V&T) | NO | 3 | 0 | 3 | 1.5
1 | C | IN | IN | OUT | NO | 9 | 1.5 | NA | PVC | PVC | 1000V dc | FDR, TDR and V&T | 4RO (FDR & TDR) and 2RO (V&T) | NO | 2 | 0 | 2 | 1.5
1 | C | IN | IN | OUT | NO | 2 | 1.5 | NA | PVC | PVC | 1000V dc | FDR, TDR and V&T | 4RO (FDR & TDR) and 2RO (V&T) | NO | 8 | 0 | 8 | 1.5
1 | C | IN | IN | OUT | NO | 37 | 1.5 | NA | PVC | PVC | 1000V dc | FDR, TDR and V&T | 4RO (FDR & TDR) and 2RO (V&T) | NO | 2 | 0 | 2 | 1.5
1 | C | IN | IN | OUT | NO | 37 | 1.5 | NA | PVC | PVC | 1000V dc | FDR, TDR and V&T | 4RO (FDR & TDR) and 2RO (V&T) | NO | 2 | 0 | 2 | 1.5
1 | C | IN | IN | OUT | NO | 37 | 1.5 | NA | PVC | PVC | 1000V dc | FDR, TDR and V&T | 4RO (FDR & TDR) and 2RO (V&T) | NO | 2 | 0 | 2 | 1.5
1 | C | IN | IN | OUT | NO | 12 | 1.5 | NA | PVC | PVC | 1000V dc | FDR, TDR and V&T | 4RO (FDR & TDR) and 2RO (V&T) | NO | 2 | 0 | 2 | 1.5
1 | C | IN | IN | OUT | NO | 19 | 1.5 | NA | PVC | PVC | 1000V dc | FDR, TDR and V&T | 4RO (FDR & TDR) and 2RO (V&T) | NO | 2 | 0 | 2 | 1.5
1 | C | IN | IN | OUT | NO | 12 | 1.5 | NA | PVC | PVC | 1000V dc | FDR, TDR and V&T | 4RO (FDR & TDR) and 2RO (V&T) | NO | 14 | 0 | 14 | 1.5
1 | C | IN | IN | OUT | NO | 9 | 1.5 | NA | PVC | PVC | 1000V dc | FDR, TDR and V&T | 4RO (FDR & TDR) and 2RO (V&T) | NO | 11 | 0 | 11 | 1.5
1 | C | IN | IN | OUT | NO | 2 | 1.5 | NA | PVC | PVC | 1000V dc | FDR, TDR and V&T | 4RO (FDR & TDR) and 2RO (V&T) | NO | 11 | 0 | 11 | 1.5
1 | C | IN | IN | OUT | NO | 2 | 1.5 | NA | PVC | PVC | 1000V dc | FDR, TDR and V&T | 4RO (FDR & TDR) and 2RO (V&T) | NO | 11 | 0 | 11 | 1.5
1 | C | IN | IN | OUT | NO | 2 | 1.5 | NA | PVC | PVC | 1000V dc | FDR, TDR and V&T | 4RO (FDR & TDR) and 2RO (V&T) | NO | 10 | 0 | 10 | 1.5
1 | C | IN | IN | OUT | NO | 4 | 1.5 | NA | PVC | PVC | 1000V dc | FDR, TDR and V&T | 4RO (FDR & TDR) and 2RO (V&T) | NO | 11 | 0 | 11 | 1.5
1 | C | IN | IN | OUT | NO | 4 | 1.5 | NA | PVC | PVC | 1000V dc | FDR, TDR and V&T | 4RO (FDR & TDR) and 2RO (V&T) | NO | 14 | 0 | 14 | 1.5
1 | C | IN | IN | OUT | NO | 4 | 1.5 | NA | PVC | PVC | 1000V dc | FDR, TDR and V&T | 4RO (FDR & TDR) and 2RO (V&T) | NO | 11 | 0 | 11 | 1.5
1 | C | IN | IN | OUT | NO | 2 | 1.5 | NA | PVC | PVC | 1000V dc | FDR, TDR and V&T | 4RO (FDR & TDR) and 2RO (V&T) | NO | 10 | 0 | 10 | 1.5
1 | C | IN | IN | OUT | NO | 9 | 1.5 | NA | PVC | PVC | 1000V dc | FDR, TDR and V&T | 4RO (FDR & TDR) and 2RO (V&T) | NO | 10 | 0 | 10 | 1.5
1 | C | IN | IN | OUT | NO | 2 | 1.5 | NA | PVC | PVC | 1000V dc | FDR, TDR and V&T | 4RO (FDR & TDR) and 2RO (V&T) | NO | 11 | 0 | 11 | 1.5
1 | C | IN | IN | OUT | NO | 2 | 1.5 | NA | PVC | PVC | 1000V dc | FDR, TDR and V&T | 4RO (FDR & TDR) and 2RO (V&T) | NO | 14 | 0 | 14 | 1.5
1 | C | IN | IN | OUT | NO | 2 | 1.5 | NA | PVC | PVC | 1000V dc | FDR, TDR and V&T | 4RO (FDR & TDR) and 2RO (V&T) | NO | 12 | 0 | 12 | 1.5
1 | C | IN | IN | OUT | NO | 12 | 1.5 | NA | PVC | PVC | 1000V dc | FDR, TDR and V&T | 4RO (FDR & TDR) and 2RO (V&T) | NO | 14 | 0 | 14 | 1.5
1 | C | IN | IN | OUT | NO | 4 | 1.5 | NA | PVC | PVC | 1000V dc | FDR, TDR and V&T | 4RO (FDR & TDR) and 2RO (V&T) | NO | 17 | 0 | 17 | 1.5
1 | C | IN | IN | OUT | NO | 4 | 1.5 | NA | PVC | PVC | 1000V dc | FDR, TDR and V&T | 4RO (FDR & TDR) and 2RO (V&T) | NO | 14 | 0 | 14 | 1.5
1 | C | IN | IN | OUT | NO | 2 | 1.5 | NA | PVC | PVC | 1000V dc | FDR, TDR and V&T | 4RO (FDR & TDR) and 2RO (V&T) | NO | 11 | 0 | 11 | 1.5
1 | C | IN | IN | OUT | NO | 2 | 1.5 | NA | PVC | PVC | 1000V dc | FDR, TDR and V&T | 4RO (FDR & TDR) and 2RO (V&T) | NO | 11 | 0 | 11 | 1.5
1 | C | IN | IN | OUT | NO | 2 | 1.5 | NA | PVC | PVC | 1000V dc | FDR, TDR and V&T | 4RO (FDR & TDR) and 2RO (V&T) | NO | 10 | 0 | 10 | 1.5
1 | C | IN | IN | OUT | NO | 4 | 1.5 | NA | PVC | PVC | 1000V dc | FDR, TDR and V&T | 4RO (FDR & TDR) and 2RO (V&T) | NO | 14 | 0 | 14 | 1.5
1 | C | IN | IN | OUT | NO | 9 | 1.5 | NA | PVC | PVC | 1000V dc | FDR, TDR and V&T | 4RO (FDR & TDR) and 2RO (V&T) | NO | 14 | 0 | 14 | 1.5
1 | C | IN | IN | OUT | NO | 9 | 1.5 | NA | PVC | PVC | 1000V dc | FDR, TDR and V&T | 4RO (FDR & TDR) and 2RO (V&T) | NO | 16 | 0 | 16 | 1.5
1 | C | IN | IN | OUT | NO | 9 | 1.5 | NA | PVC | PVC | 1000V dc | FDR, TDR and V&T | 4RO (FDR & TDR) and 2RO (V&T) | NO | 16 | 0 | 16 | 1.5
1 | C | IN | IN | OUT | NO | 12 | 1.5 | NA | PVC | PVC | 1000V dc | FDR, TDR and V&T | 4RO (FDR & TDR) and 2RO (V&T) | NO | 24 | 0 | 24 | 1.5
1 | C | IN | IN | OUT | NO | 4 | 1.5 | NA | PVC | PVC | 1000V dc | FDR, TDR and V&T | 4RO (FDR & TDR) and 2RO (V&T) | NO | 49 | 0 | 49 | 1.5
1 | C | IN | IN | OUT | NO | 19 | 1.5 | NA | PVC | PVC | 1000V dc | FDR, TDR and V&T | 4RO (FDR & TDR) and 2RO (V&T) | NO | 49 | 0 | 49 | 1.5
1 | C | IN | IN | OUT | NO | 19 | 1.5 | NA | PVC | PVC | 1000V dc | FDR, TDR and V&T | 4RO (FDR & TDR) and 2RO (V&T) | NO | 49 | 0 | 49 | 1.5
1 | C | IN | IN | OUT | NO | 12 | 1.5 | NA | PVC | PVC | 1000V dc | FDR, TDR and V&T | 4RO (FDR & TDR) and 2RO (V&T) | NO | 49 | 0 | 49 | 1.5
1 | C | IN | IN | OUT | NO | 2 | 1.5 | NA | PVC | PVC | 1000V dc | FDR, TDR and V&T | 4RO (FDR & TDR) and 2RO (V&T) | NO | 49 | 0 | 49 | 1.5
1 | C | IN | IN | OUT | NO | 2 | 1.5 | NA | PVC | PVC | 1000V dc | FDR, TDR and V&T | 4RO (FDR & TDR) and 2RO (V&T) | NO | 29 | 0 | 29 | 1.5
1 | C | IN | IN | OUT | NO | 2 | 1.5 | NA | PVC | PVC | 1000V dc | FDR, TDR and V&T | 4RO (FDR & TDR) and 2RO (V&T) | NO | 41 | 0 | 41 | 1.5
1 | C | IN | IN | OUT | NO | 2 | 1.5 | NA | PVC | PVC | 1000V dc | FDR, TDR and V&T | 4RO (FDR & TDR) and 2RO (V&T) | NO | 26 | 0 | 26 | 1.5
1 | C | IN | IN | OUT | NO | 2 | 1.5 | NA | PVC | PVC | 1000V dc | FDR, TDR and V&T | 4RO (FDR & TDR) and 2RO (V&T) | NO | 40 | 0 | 40 | 1.5
1 | C | IN | IN | OUT | NO | 19 | 1.5 | NA | PVC | PVC | 1000V dc | FDR, TDR and V&T | 4RO (FDR & TDR) and 2RO (V&T) | NO | 49 | 0 | 49 | 1.5
1 | C | IN | IN | OUT | NO | 19 | 1.5 | NA | PVC | PVC | 1000V dc | FDR, TDR and V&T | 4RO (FDR & TDR) and 2RO (V&T) | NO | 49 | 0 | 49 | 1.5
1 | C | IN | IN | OUT | NO | 12 | 1.5 | NA | PVC | PVC | 1000V dc | FDR, TDR and V&T | 4RO (FDR & TDR) and 2RO (V&T) | NO | 34 | 0 | 34 | 1.5
1 | C | IN | IN | OUT | NO | 12 | 1.5 | NA | PVC | PVC | 1000V dc | FDR, TDR and V&T | 4RO (FDR & TDR) and 2RO (V&T) | NO | 34 | 0 | 34 | 1.5
1 | C | IN | IN | OUT | NO | 2 | 1.5 | NA | PVC | PVC | 1000V dc | FDR, TDR and V&T | 4RO (FDR & TDR) and 2RO (V&T) | NO | 34 | 0 | 34 | 1.5
1 | C | IN | IN | OUT | NO | 4 | 1.5 | NA | PVC | PVC | 1000V dc | FDR, TDR and V&T | 4RO (FDR & TDR) and 2RO (V&T) | NO | 40 | 0 | 40 | 1.5
1 | C | IN | IN | OUT | NO | 9 | 1.5 | NA | PVC | PVC | 1000V dc | FDR, TDR and V&T | 4RO (FDR & TDR) and 2RO (V&T) | NO | 41 | 0 | 41 | 1.5
1 | C | IN | IN | OUT | NO | 4 | 1.5 | NA | PVC | PVC | 1000V dc | FDR, TDR and V&T | 4RO (FDR & TDR) and 2RO (V&T) | NO | 41 | 0 | 41 | 1.5
1 | C | IN | IN | OUT | NO | 9 | 1.5 | NA | PVC | PVC | 1000V dc | FDR, TDR and V&T | 4RO (FDR & TDR) and 2RO (V&T) | NO | 42 | 0 | 42 | 1.5
1 | C | IN | IN | OUT | NO | 2 | 1.5 | NA | PVC | PVC | 1000V dc | FDR, TDR and V&T | 4RO (FDR & TDR) and 2RO (V&T) | NO | 42 | 0 | 42 | 1.5
1 | C | IN | IN | OUT | NO | 9 | 1.5 | NA | PVC | PVC | 1000V dc | FDR, TDR and V&T | 4RO (FDR & TDR) and 2RO (V&T) | NO | 43 | 0 | 43 | 1.5
1 | C | IN | IN | OUT | NO | 37 | 1.5 | NA | PVC | PVC | 1000V dc | FDR, TDR and V&T | 4RO (FDR & TDR) and 2RO (V&T) | NO | 23 | 0 | 23 | 1.5
1 | C | IN | IN | OUT | NO | 37 | 1.5 | NA | PVC | PVC | 1000V dc | FDR, TDR and V&T | 4RO (FDR & TDR) and 2RO (V&T) | NO | 24 | 0 | 24 | 1.5
1 | C | IN | IN | OUT | NO | 9 | 1.5 | NA | PVC | PVC | 1000V dc | FDR, TDR and V&T | 4RO (FDR & TDR) and 2RO (V&T) | NO | 24 | 0 | 24 | 1.5
1 | C | IN | IN | OUT | NO | 12 | 1.5 | NA | PVC | PVC | 1000V dc | FDR, TDR and V&T | 4RO (FDR & TDR) and 2RO (V&T) | NO | 25 | 0 | 25 | 1.5
1 | C | IN | IN | OUT | NO | 19 | 1.5 | NA | PVC | PVC | 1000V dc | FDR, TDR and V&T | 4RO (FDR & TDR) and 2RO (V&T) | NO | 25 | 0 | 25 | 1.5
1 | C | IN | IN | OUT | NO | 4 | 1.5 | NA | PVC | PVC | 1000V dc | FDR, TDR and V&T | 4RO (FDR & TDR) and 2RO (V&T) | NO | 23 | 0 | 23 | 1.5
1 | C | IN | IN | OUT | NO | 12 | 1.5 | NA | PVC | PVC | 1000V dc | FDR, TDR and V&T | 4RO (FDR & TDR) and 2RO (V&T) | NO | 42 | 0 | 42 | 1.5
1 | C | IN | IN | OUT | NO | 9 | 1.5 | NA | PVC | PVC | 1000V dc | FDR, TDR and V&T | 4RO (FDR & TDR) and 2RO (V&T) | NO | 42 | 0 | 42 | 1.5
1 | C | IN | IN | OUT | NO | 9 | 1.5 | NA | PVC | PVC | 1000V dc | FDR, TDR and V&T | 4RO (FDR & TDR) and 2RO (V&T) | NO | 42 | 0 | 42 | 1.5
1 | C | IN | IN | OUT | NO | 9 | 1.5 | NA | PVC | PVC | 1000V dc | FDR, TDR and V&T | 4RO (FDR & TDR) and 2RO (V&T) | NO | 42 | 0 | 42 | 1.5
1 | C | IN | IN | OUT | NO | 9 | 1.5 | NA | PVC | PVC | 1000V dc | FDR, TDR and V&T | 4RO (FDR & TDR) and 2RO (V&T) | NO | 42 | 0 | 42 | 1.5
1 | C | IN | IN | OUT | NO | 12 | 1.5 | NA | PVC | PVC | 1000V dc | FDR, TDR and V&T | 4RO (FDR & TDR) and 2RO (V&T) | NO | 42 | 0 | 42 | 1.5
1 | C | IN | IN | OUT | NO | 12 | 1.5 | NA | PVC | PVC | 1000V dc | FDR, TDR and V&T | 4RO (FDR & TDR) and 2RO (V&T) | NO | 42 | 0 | 42 | 1.5
1 | C | IN | IN | OUT | NO | 12 | 1.5 | NA | PVC | PVC | 1000V dc | FDR, TDR and V&T | 4RO (FDR & TDR) and 2RO (V&T) | NO | 42 | 0 | 42 | 1.5
1 | C | IN | IN | OUT | NO | 9 | 1.5 | NA | PVC | PVC | 1000V dc | FDR, TDR and V&T | 4RO (FDR & TDR) and 2RO (V&T) | NO | 42 | 0 | 42 | 1.5
1 | C | IN | IN | OUT | NO | 12 | 1.5 | NA | PVC | PVC | 1000V dc | FDR, TDR and V&T | 4RO (FDR & TDR) and 2RO (V&T) | NO | 42 | 0 | 42 | 1.5
1 | C | IN | IN | OUT | NO | 12 | 1.5 | NA | PVC | PVC | 1000V dc | FDR, TDR and V&T | 4RO (FDR & TDR) and 2RO (V&T) | NO | 42 | 0 | 42 | 1.5
1 | C | IN | IN | OUT | NO | 12 | 1.5 | NA | PVC | PVC | 1000V dc | FDR, TDR and V&T | 4RO (FDR & TDR) and 2RO (V&T) | NO | 42 | 0 | 42 | 1.5
1 | C | IN | IN | OUT | NO | 12 | 1.5 | NA | PVC | PVC | 1000V dc | FDR, TDR and V&T | 4RO (FDR & TDR) and 2RO (V&T) | NO | 42 | 0 | 42 | 1.5
1 | C | IN | IN | OUT | NO | 12 | 1.5 | NA | PVC | PVC | 1000V dc | FDR, TDR and V&T | 4RO (FDR & TDR) and 2RO (V&T) | NO | 42 | 0 | 42 | 1.5
1 | C | IN | IN | OUT | NO | 12 | 1.5 | NA | PVC | PVC | 1000V dc | FDR, TDR and V&T | 4RO (FDR & TDR) and 2RO (V&T) | NO | 42 | 0 | 42 | 1.5
1 | C | IN | IN | OUT | NO | 12 | 1.5 | NA | PVC | PVC | 1000V dc | FDR, TDR and V&T | 4RO (FDR & TDR) and 2RO (V&T) | NO | 42 | 0 | 42 | 1.5
1 | C | IN | IN | OUT | NO | 12 | 1.5 | NA | PVC | PVC | 1000V dc | FDR, TDR and V&T | 4RO (FDR & TDR) and 2RO (V&T) | NO | 42 | 0 | 42 | 1.5
1 | C | IN | IN | OUT | NO | 12 | 1.5 | NA | PVC | PVC | 1000V dc | FDR, TDR and V&T | 4RO (FDR & TDR) and 2RO (V&T) | NO | 42 | 0 | 42 | 1.5
1 | C | IN | IN | OUT | NO | 9 | 1.5 | NA | PVC | PVC | 1000V dc | FDR, TDR and V&T | 4RO (FDR & TDR) and 2RO (V&T) | NO | 42 | 0 | 42 | 1.5
1 | C | IN | IN | OUT | NO | 12 | 1.5 | NA | PVC | PVC | 1000V dc | FDR, TDR and V&T | 4RO (FDR & TDR) and 2RO (V&T) | NO | 42 | 0 | 42 | 1.5
1 | C | IN | IN | OUT | NO | 4 | 1.5 | NA | PVC | PVC | 1000V dc | FDR, TDR and V&T | 4RO (FDR & TDR) and 2RO (V&T) | NO | 23 | 0 | 23 | 1.5
1 | C | IN | IN | OUT | NO | 37 | 1.5 | NA | PVC | PVC | 1000V dc | FDR, TDR and V&T | 4RO (FDR & TDR) and 2RO (V&T) | NO | 23 | 0 | 23 | 1.5
1 | C | IN | IN | OUT | NO | 4 | 1.5 | NA | PVC | PVC | 1000V dc | FDR, TDR and V&T | 4RO (FDR & TDR) and 2RO (V&T) | NO | 25 | 0 | 25 | 1.5
1 | C | IN | IN | OUT | NO | 37 | 1.5 | NA | PVC | PVC | 1000V dc | FDR, TDR and V&T | 4RO (FDR & TDR) and 2RO (V&T) | NO | 25 | 0 | 25 | 1.5
1 | C | IN | IN | OUT | NO | 9 | 1.5 | NA | PVC | PVC | 1000V dc | FDR, TDR and V&T | 4RO (FDR & TDR) and 2RO (V&T) | NO | 43 | 0 | 43 | 1.5
1 | C | IN | IN | OUT | NO | 19 | 1.5 | NA | PVC | PVC | 1000V dc | FDR, TDR and V&T | 4RO (FDR & TDR) and 2RO (V&T) | NO | 24 | 0 | 24 | 1.5
1 | C | IN | IN | OUT | NO | 19 | 1.5 | NA | PVC | PVC | 1000V dc | FDR, TDR and V&T | 4RO (FDR & TDR) and 2RO (V&T) | NO | 24 | 0 | 24 | 1.5
1 | C | IN | IN | OUT | NO | 2 | 1.5 | NA | PVC | PVC | 1000V dc | FDR, TDR and V&T | 4RO (FDR & TDR) and 2RO (V&T) | NO | 23 | 0 | 23 | 1.5
1 | C | IN | IN | OUT | NO | 2 | 1.5 | NA | PVC | PVC | 1000V dc | FDR, TDR and V&T | 4RO (FDR & TDR) and 2RO (V&T) | NO | 23 | 0 | 23 | 1.5
1 | C | IN | IN | OUT | NO | 19 | 1.5 | NA | PVC | PVC | 1000V dc | FDR, TDR and V&T | 4RO (FDR & TDR) and 2RO (V&T) | NO | 24 | 0 | 24 | 1.5
1 | C | IN | IN | OUT | NO | 37 | 1.5 | NA | PVC | PVC | 1000V dc | FDR, TDR and V&T | 4RO (FDR & TDR) and 2RO (V&T) | NO | 24 | 0 | 24 | 1.5
1 | C | IN | IN | OUT | NO | 37 | 1.5 | NA | PVC | PVC | 1000V dc | FDR, TDR and V&T | 4RO (FDR & TDR) and 2RO (V&T) | NO | 24 | 0 | 24 | 1.5
1 | C | IN | IN | OUT | NO | 19 | 1.5 | NA | PVC | PVC | 1000V dc | FDR, TDR and V&T | 4RO (FDR & TDR) and 2RO (V&T) | NO | 24 | 0 | 24 | 1.5
1 | C | IN | IN | OUT | NO | 2 | 1.5 | NA | PVC | PVC | 1000V dc | FDR, TDR and V&T | 4RO (FDR & TDR) and 2RO (V&T) | NO | 23 | 0 | 23 | 1.5
1 | C | IN | IN | OUT | NO | 37 | 1.5 | NA | PVC | PVC | 1000V dc | FDR, TDR and V&T | 4RO (FDR & TDR) and 2RO (V&T) | NO | 24 | 0 | 24 | 1.5
1 | C | IN | IN | OUT | NO | 37 | 1.5 | NA | PVC | PVC | 1000V dc | FDR, TDR and V&T | 4RO (FDR & TDR) and 2RO (V&T) | NO | 24 | 0 | 24 | 1.5
1 | C | IN | IN | OUT | NO | 2 | 1.5 | NA | PVC | PVC | 1000V dc | FDR, TDR and V&T | 4RO (FDR & TDR) and 2RO (V&T) | NO | 28 | 0 | 28 | 1.5
1 | C | IN | IN | OUT | NO | 2 | 1.5 | NA | PVC | PVC | 1000V dc | FDR, TDR and V&T | 4RO (FDR & TDR) and 2RO (V&T) | NO | 19 | 0 | 19 | 1.5
1 | C | IN | IN | OUT | NO | 4 | 1.5 | NA | PVC | PVC | 1000V dc | FDR, TDR and V&T | 4RO (FDR & TDR) and 2RO (V&T) | NO | 16 | 0 | 16 | 1.5
1 | C | IN | IN | OUT | NO | 4 | 1.5 | NA | PVC | PVC | 1000V dc | FDR, TDR and V&T | 4RO (FDR & TDR) and 2RO (V&T) | NO | 27 | 0 | 27 | 1.5
1 | C | IN | IN | OUT | NO | 2 | 1.5 | NA | PVC | PVC | 1000V dc | FDR, TDR and V&T | 4RO (FDR & TDR) and 2RO (V&T) | NO | 24 | 0 | 24 | 1.5
1 | C | IN | IN | OUT | NO | 2 | 1.5 | NA | PVC | PVC | 1000V dc | FDR, TDR and V&T | 4RO (FDR & TDR) and 2RO (V&T) | NO | 24 | 0 | 24 | 1.5
1 | C | IN | IN | OUT | NO | 2 | 1.5 | NA | PVC | PVC | 1000V dc | FDR, TDR and V&T | 4RO (FDR & TDR) and 2RO (V&T) | NO | 24 | 0 | 24 | 1.5
1 | C | IN | IN | OUT | NO | 4 | 1.5 | NA | PVC | PVC | 1000V dc | FDR, TDR and V&T | 4RO (FDR & TDR) and 2RO (V&T) | NO | 27 | 0 | 27 | 1.5
1 | C | IN | IN | OUT | NO | 4 | 1.5 | NA | PVC | PVC | 1000V dc | FDR, TDR and V&T | 4RO (FDR & TDR) and 2RO (V&T) | NO | 27 | 0 | 27 | 1.5
1 | C | IN | IN | OUT | NO | 2 | 1.5 | NA | PVC | PVC | 1000V dc | FDR, TDR and V&T | 4RO (FDR & TDR) and 2RO (V&T) | NO | 31 | 0 | 31 | 1.5
1 | C | IN | IN | OUT | NO | 2 | 1.5 | NA | PVC | PVC | 1000V dc | FDR, TDR and V&T | 4RO (FDR & TDR) and 2RO (V&T) | NO | 4 | 0 | 4 | 1.5
1 | C | IN | IN | OUT | NO | 2 | 1.5 | NA | PVC | PVC | 1000V dc | FDR, TDR and V&T | 4RO (FDR & TDR) and 2RO (V&T) | NO | 4 | 0 | 4 | 1.5
1 | C | IN | IN | OUT | NO | 2 | 1.5 | NA | PVC | PVC | 1000V dc | FDR, TDR and V&T | 4RO (FDR & TDR) and 2RO (V&T) | NO | 4 | 0 | 4 | 1.5
1 | C | IN | IN | OUT | NO | 2 | 1.5 | NA | PVC | PVC | 1000V dc | FDR, TDR and V&T | 4RO (FDR & TDR) and 2RO (V&T) | NO | 4 | 0 | 4 | 1.5
1 | C | IN | IN | OUT | NO | 2 | 1.5 | NA | PVC | PVC | 1000V dc | FDR, TDR and V&T | 4RO (FDR & TDR) and 2RO (V&T) | NO | 4 | 0 | 4 | 1.5
1 | C | IN | IN | OUT | NO | 2 | 1.5 | NA | PVC | PVC | 1000V dc | FDR, TDR and V&T | 4RO (FDR & TDR) and 2RO (V&T) | NO | 5 | 0 | 5 | 1.5
1 | C | IN | IN | OUT | NO | 2 | 1.5 | NA | PVC | PVC | 1000V dc | FDR, TDR and V&T | 4RO (FDR & TDR) and 2RO (V&T) | NO | 5 | 0 | 5 | 1.5
1 | C | IN | IN | OUT | NO | 2 | 1.5 | NA | PVC | PVC | 1000V dc | FDR, TDR and V&T | 4RO (FDR & TDR) and 2RO (V&T) | NO | 5 | 0 | 5 | 1.5
1 | C | IN | IN | OUT | NO | 2 | 1.5 | NA | PVC | PVC | 1000V dc | FDR, TDR and V&T | 4RO (FDR & TDR) and 2RO (V&T) | NO | 5 | 0 | 5 | 1.5
1 | C | IN | IN | OUT | NO | 2 | 1.5 | NA | PVC | PVC | 1000V dc | FDR, TDR and V&T | 4RO (FDR & TDR) and 2RO (V&T) | NO | 5 | 0 | 5 | 1.5
1 | C | IN | IN | OUT | NO | 9 | 1.5 | NA | PVC | PVC | 1000V dc | FDR, TDR and V&T | 4RO (FDR & TDR) and 2RO (V&T) | NO | 12 | 0 | 12 | 1.5
1 | C | IN | IN | OUT | NO | 2 | 1.5 | NA | PVC | PVC | 1000V dc | FDR, TDR and V&T | 4RO (FDR & TDR) and 2RO (V&T) | NO | 10 | 0 | 10 | 1.5
1 | C | IN | IN | OUT | NO | 2 | 1.5 | NA | PVC | PVC | 1000V dc | FDR, TDR and V&T | 4RO (FDR & TDR) and 2RO (V&T) | NO | 23 | 0 | 23 | 1.5
1 | C | IN | IN | OUT | NO | 2 | 1.5 | NA | PVC | PVC | 1000V dc | FDR, TDR and V&T | 4RO (FDR & TDR) and 2RO (V&T) | NO | 9 | 0 | 9 | 1.5
1 | C | IN | IN | OUT | NO | 2 | 1.5 | NA | PVC | PVC | 1000V dc | FDR, TDR and V&T | 4RO (FDR & TDR) and 2RO (V&T) | NO | 5 | 0 | 5 | 1.5
1 | C | IN | IN | OUT | NO | 2 | 1.5 | NA | PVC | PVC | 1000V dc | FDR, TDR and V&T | 4RO (FDR & TDR) and 2RO (V&T) | NO | 7 | 0 | 7 | 1.5
1 | C | IN | IN | OUT | NO | 37 | 1.5 | NA | PVC | PVC | 1000V dc | FDR, TDR and V&T | 4RO (FDR & TDR) and 2RO (V&T) | NO | 3 | 0 | 3 | 1.5
1 | C | IN | IN | OUT | NO | 37 | 1.5 | NA | PVC | PVC | 1000V dc | FDR, TDR and V&T | 4RO (FDR & TDR) and 2RO (V&T) | NO | 5 | 0 | 5 | 1.5
1 | C | IN | IN | OUT | NO | 2 | 1.5 | NA | PVC | PVC | 1000V dc | FDR, TDR and V&T | 4RO (FDR & TDR) and 2RO (V&T) | NO | 12 | 0 | 12 | 1.5
1 | C | IN | IN | OUT | NO | 2 | 1.5 | NA | PVC | PVC | 1000V dc | FDR, TDR and V&T | 4RO (FDR & TDR) and 2RO (V&T) | NO | 12 | 0 | 12 | 1.5
1 | C | IN | IN | OUT | NO | 2 | 1.5 | NA | PVC | PVC | 1000V dc | FDR, TDR and V&T | 4RO (FDR & TDR) and 2RO (V&T) | NO | 11 | 0 | 11 | 1.5
1 | C | IN | IN | OUT | NO | 2 | 1.5 | NA | PVC | PVC | 1000V dc | FDR, TDR and V&T | 4RO (FDR & TDR) and 2RO (V&T) | NO | 11 | 0 | 11 | 1.5
1 | C | IN | IN | OUT | NO | 2 | 1.5 | NA | PVC | PVC | 1000V dc | FDR, TDR and V&T | 4RO (FDR & TDR) and 2RO (V&T) | NO | 1 | 0 | 1 | 1.5
1 | C | IN | IN | OUT | NO | 19 | 1.5 | NA | PVC | PVC | 1000V dc | FDR, TDR and V&T | 4RO (FDR & TDR) and 2RO (V&T) | NO | 2 | 0 | 2 | 1.5
1 | C | IN | IN | OUT | NO | 19 | 1.5 | NA | PVC | PVC | 1000V dc | FDR, TDR and V&T | 4RO (FDR & TDR) and 2RO (V&T) | NO | 2 | 0 | 2 | 1.5
1 | C | IN | IN | OUT | NO | 2 | 1.5 | NA | PVC | PVC | 1000V dc | FDR, TDR and V&T | 4RO (FDR & TDR) and 2RO (V&T) | NO | 6 | 0 | 6 | 1.5
1 | C | IN | IN | OUT | NO | 4 | 1.5 | NA | PVC | PVC | 1000V dc | FDR, TDR and V&T | 4RO (FDR & TDR) and 2RO (V&T) | NO | 10 | 0 | 10 | 1.5
1 | C | IN | IN | OUT | NO | 4 | 1.5 | NA | PVC | PVC | 1000V dc | FDR, TDR and V&T | 4RO (FDR & TDR) and 2RO (V&T) | NO | 10 | 0 | 10 | 1.5
1 | C | IN | IN | OUT | NO | 4 | 1.5 | NA | PVC | PVC | 1000V dc | FDR, TDR and V&T | 4RO (FDR & TDR) and 2RO (V&T) | NO | 10 | 0 | 10 | 1.5
1 | C | IN | IN | OUT | NO | 4 | 1.5 | NA | PVC | PVC | 1000V dc | FDR, TDR and V&T | 4RO (FDR & TDR) and 2RO (V&T) | NO | 6 | 0 | 6 | 1.5
1 | C | IN | IN | OUT | NO | 4 | 1.5 | NA | PVC | PVC | 1000V dc | FDR, TDR and V&T | 4RO (FDR & TDR) and 2RO (V&T) | NO | 6 | 0 | 6 | 1.5
1 | C | IN | IN | OUT | NO | 4 | 1.5 | NA | PVC | PVC | 1000V dc | FDR, TDR and V&T | 4RO (FDR & TDR) and 2RO (V&T) | NO | 8 | 0 | 8 | 1.5
1 | C | IN | IN | OUT | NO | 4 | 1.5 | NA | PVC | PVC | 1000V dc | FDR, TDR and V&T | 4RO (FDR & TDR) and 2RO (V&T) | NO | 8 | 0 | 8 | 1.5
1 | C | IN | IN | OUT | NO | 9 | 1.5 | NA | PVC | PVC | 1000V dc | FDR, TDR and V&T | 4RO (FDR & TDR) and 2RO (V&T) | NO | 6 | 0 | 6 | 1.5
1 | C | IN | IN | OUT | NO | 2 | 1.5 | NA | PVC | PVC | 1000V dc | FDR, TDR and V&T | 4RO (FDR & TDR) and 2RO (V&T) | NO | 8 | 0 | 8 | 1.5
1 | C | IN | IN | OUT | NO | 4 | 1.5 | NA | PVC | PVC | 1000V dc | FDR, TDR and V&T | 4RO (FDR & TDR) and 2RO (V&T) | NO | 8 | 0 | 8 | 1.5
1 | C | IN | IN | OUT | NO | 4 | 1.5 | NA | PVC | PVC | 1000V dc | FDR, TDR and V&T | 4RO (FDR & TDR) and 2RO (V&T) | NO | 5 | 0 | 5 | 1.5
1 | C | IN | IN | OUT | NO | 4 | 1.5 | NA | PVC | PVC | 1000V dc | FDR, TDR and V&T | 4RO (FDR & TDR) and 2RO (V&T) | NO | 13 | 5 | 13 | 1.5
1 | C | IN | IN | OUT | NO | 4 | 1.5 | NA | PVC | PVC | 1000V dc | FDR, TDR and V&T | 4RO (FDR & TDR) and 2RO (V&T) | NO | 13 | 5 | 13 | 1.5
1 | C | IN | IN | OUT | NO | 4 | 1.5 | NA | PVC | PVC | 1000V dc | FDR, TDR and V&T | 4RO (FDR & TDR) and 2RO (V&T) | NO | 4 | 0 | 4 | 1.5
1 | C | IN | IN | OUT | NO | 2 | 1.5 | NA | PVC | PVC | 1000V dc | FDR, TDR and V&T | 4RO (FDR & TDR) and 2RO (V&T) | NO | 14 | 0 | 14 | 1.5
1 | C | IN | IN | OUT | NO | 2 | 1.5 | NA | PVC | PVC | 1000V dc | FDR, TDR and V&T | 4RO (FDR & TDR) and 2RO (V&T) | NO | 13 | 0 | 13 | 1.5
1 | C | IN | IN | OUT | NO | 2 | 1.5 | NA | PVC | PVC | 1000V dc | FDR, TDR and V&T | 4RO (FDR & TDR) and 2RO (V&T) | NO | 3 | 0 | 3 | 1.5
1 | C | IN | IN | OUT | NO | 2 | 1.5 | NA | PVC | PVC | 1000V dc | FDR, TDR and V&T | 4RO (FDR & TDR) and 2RO (V&T) | NO | 4 | 0 | 4 | 1.5
1 | C | IN | IN | OUT | NO | 2 | 1.5 | NA | PVC | PVC | 1000V dc | FDR, TDR and V&T | 4RO (FDR & TDR) and 2RO (V&T) | NO | 5 | 0 | 5 | 1.5
1 | C | IN | IN | OUT | NO | 2 | 1.5 | NA | PVC | PVC | 1000V dc | FDR, TDR and V&T | 4RO (FDR & TDR) and 2RO (V&T) | NO | 4 | 0 | 4 | 1.5
1 | C | IN | IN | OUT | NO | 2 | 1.5 | NA | PVC | PVC | 1000V dc | FDR, TDR and V&T | 4RO (FDR & TDR) and 2RO (V&T) | NO | 14 | 0 | 14 | 1.5
1 | C | IN | IN | OUT | NO | 2 | 1.5 | NA | PVC | PVC | 1000V dc | FDR, TDR and V&T | 4RO (FDR & TDR) and 2RO (V&T) | NO | 14 | 0 | 14 | 1.5
1 | C | IN | IN | OUT | NO | 2 | 1.5 | NA | PVC | PVC | 1000V dc | FDR, TDR and V&T | 4RO (FDR & TDR) and 2RO (V&T) | NO | 35 | 0 | 35 | 1.5
1 | C | IN | IN | OUT | NO | 2 | 1.5 | NA | PVC | PVC | 1000V dc | FDR, TDR and V&T | 4RO (FDR & TDR) and 2RO (V&T) | NO | 35 | 0 | 35 | 1.5
1 | C | IN | IN | OUT | NO | 2 | 1.5 | NA | PVC | PVC | 1000V dc | FDR, TDR and V&T | 4RO (FDR & TDR) and 2RO (V&T) | NO | 35 | 0 | 35 | 1.5
1 | C | IN | IN | OUT | NO | 2 | 1.5 | NA | PVC | PVC | 1000V dc | FDR, TDR and V&T | 4RO (FDR & TDR) and 2RO (V&T) | NO | 35 | 0 | 35 | 1.5
1 | C | IN | IN | OUT | NO | 4 | 1.5 | NA | PVC | PVC | 1000V dc | FDR, TDR and V&T | 4RO (FDR & TDR) and 2RO (V&T) | NO | 30 | 0 | 30 | 1.5
1 | C | IN | IN | OUT | NO | 2 | 1.5 | NA | PVC | PVC | 1000V dc | FDR, TDR and V&T | 4RO (FDR & TDR) and 2RO (V&T) | NO | 34 | 0 | 34 | 1.5
1 | C | IN | IN | OUT | NO | 2 | 1.5 | NA | PVC | PVC | 1000V dc | FDR, TDR and V&T | 4RO (FDR & TDR) and 2RO (V&T) | NO | 34 | 0 | 34 | 1.5
1 | C | IN | IN | OUT | NO | 4 | 1.5 | NA | PVC | PVC | 1000V dc | FDR, TDR and V&T | 4RO (FDR & TDR) and 2RO (V&T) | NO | 30 | 0 | 30 | 1.5
1 | C | IN | IN | OUT | NO | 2 | 1.5 | NA | PVC | PVC | 1000V dc | FDR, TDR and V&T | 4RO (FDR & TDR) and 2RO (V&T) | NO | 7 | 0 | 7 | 1.5
1 | C | IN | IN | OUT | NO | 2 | 1.5 | NA | PVC | PVC | 1000V dc | FDR, TDR and V&T | 4RO (FDR & TDR) and 2RO (V&T) | NO | 6 | 0 | 6 | 1.5
1 | C | IN | IN | OUT | NO | 37 | 1.5 | A | PVC | PVC | 1000V dc | FDR, TDR and V&T | 4RO (FDR & TDR) and 2RO (V&T) | NO | 57 | 0 | 57 | 1.5
1 | C | IN | IN | OUT | NO | 37 | 1.5 | A | PVC | PVC | 1000V dc | FDR, TDR and V&T | 4RO (FDR & TDR) and 2RO (V&T) | NO | 57 | 0 | 57 | 1.5
1 | C | IN | IN | OUT | NO | 2 | 1.5 | NA | PVC | PVC | 1000V dc | FDR, TDR and V&T | 4RO (FDR & TDR) and 2RO (V&T) | NO | 29 | 0 | 29 | 1.5
1 | C | IN | IN | OUT | NO | 2 | 1.5 | NA | PVC | PVC | 1000V dc | FDR, TDR and V&T | 4RO (FDR & TDR) and 2RO (V&T) | NO | 29 | 0 | 29 | 1.5
1 | C | IN | IN | OUT | NO | 12 | 1.5 | NA | PVC | PVC | 1000V dc | FDR, TDR and V&T | 4RO (FDR & TDR) and 2RO (V&T) | NO | 29 | 0 | 29 | 1.5
1 | C | IN | IN | OUT | NO | 2 | 1.5 | NA | PVC | PVC | 1000V dc | FDR, TDR and V&T | 4RO (FDR & TDR) and 2RO (V&T) | NO | 29 | 0 | 29 | 1.5
1 | C | IN | IN | OUT | NO | 2 | 1.5 | NA | PVC | PVC | 1000V dc | FDR, TDR and V&T | 4RO (FDR & TDR) and 2RO (V&T) | NO | 29 | 0 | 29 | 1.5
1 | C | IN | IN | OUT | NO | 2 | 1.5 | NA | PVC | PVC | 1000V dc | FDR, TDR and V&T | 4RO (FDR & TDR) and 2RO (V&T) | NO | 29 | 0 | 29 | 1.5
1 | C | IN | IN | OUT | NO | 37 | 1.5 | NA | PVC | PVC | 1000V dc | FDR, TDR and V&T | 4RO (FDR & TDR) and 2RO (V&T) | NO | 28 | 0 | 28 | 1.5
1 | C | IN | IN | OUT | NO | 2 | 1.5 | NA | PVC | PVC | 1000V dc | FDR, TDR and V&T | 4RO (FDR & TDR) and 2RO (V&T) | NO | 31 | 0 | 31 | 1.5
1 | C | IN | IN | OUT | NO | 2 | 1.5 | NA | PVC | PVC | 1000V dc | FDR, TDR and V&T | 4RO (FDR & TDR) and 2RO (V&T) | NO | 31 | 0 | 31 | 1.5
1 | C | IN | IN | OUT | NO | 37 | 1.5 | NA | PVC | PVC | 1000V dc | FDR, TDR and V&T | 4RO (FDR & TDR) and 2RO (V&T) | NO | 28 | 0 | 28 | 1.5
1 | C | IN | IN | OUT | NO | 2 | 1.5 | NA | PVC | PVC | 1000V dc | FDR, TDR and V&T | 4RO (FDR & TDR) and 2RO (V&T) | NO | 31 | 0 | 31 | 1.5
1 | C | IN | IN | OUT | NO | 2 | 1.5 | NA | PVC | PVC | 1000V dc | FDR, TDR and V&T | 4RO (FDR & TDR) and 2RO (V&T) | NO | 32 | 0 | 32 | 1.5
1 | C | IN | IN | OUT | NO | 37 | 1.5 | NA | PVC | PVC | 1000V dc | FDR, TDR and V&T | 4RO (FDR & TDR) and 2RO (V&T) | NO | 28 | 0 | 28 | 1.5
1 | C | IN | IN | OUT | NO | 2 | 1.5 | NA | PVC | PVC | 1000V dc | FDR, TDR and V&T | 4RO (FDR & TDR) and 2RO (V&T) | NO | 31 | 0 | 31 | 1.5
1 | C | IN | IN | OUT | NO | 2 | 1.5 | NA | PVC | PVC | 1000V dc | FDR, TDR and V&T | 4RO (FDR & TDR) and 2RO (V&T) | NO | 31 | 0 | 31 | 1.5
1 | C | IN | IN | OUT | NO | 37 | 1.5 | NA | PVC | PVC | 1000V dc | FDR, TDR and V&T | 4RO (FDR & TDR) and 2RO (V&T) | NO | 28 | 0 | 28 | 1.5
1 | C | IN | IN | OUT | NO | 2 | 1.5 | NA | PVC | PVC | 1000V dc | FDR, TDR and V&T | 4RO (FDR & TDR) and 2RO (V&T) | NO | 31 | 0 | 31 | 1.5
1 | C | IN | IN | OUT | NO | 37 | 1.5 | NA | PVC | PVC | 1000V dc | FDR, TDR and V&T | 4RO (FDR & TDR) and 2RO (V&T) | NO | 27 | 0 | 27 | 1.5
1 | C | IN | IN | OUT | NO | 2 | 1.5 | NA | PVC | PVC | 1000V dc | FDR, TDR and V&T | 4RO (FDR & TDR) and 2RO (V&T) | NO | 31 | 0 | 31 | 1.5
1 | C | IN | IN | OUT | NO | 37 | 1.5 | NA | PVC | PVC | 1000V dc | FDR, TDR and V&T | 4RO (FDR & TDR) and 2RO (V&T) | NO | 27 | 0 | 27 | 1.5
1 | C | IN | IN | OUT | NO | 2 | 1.5 | NA | PVC | PVC | 1000V dc | FDR, TDR and V&T | 4RO (FDR & TDR) and 2RO (V&T) | NO | 31 | 0 | 31 | 1.5
1 | C | IN | IN | OUT | NO | 37 | 1.5 | NA | PVC | PVC | 1000V dc | FDR, TDR and V&T | 4RO (FDR & TDR) and 2RO (V&T) | NO | 27 | 0 | 27 | 1.5
1 | C | IN | IN | OUT | NO | 37 | 1.5 | NA | PVC | PVC | 1000V dc | FDR, TDR and V&T | 4RO (FDR & TDR) and 2RO (V&T) | NO | 27 | 0 | 27 | 1.5
1 | C | IN | IN | OUT | NO | 2 | 1.5 | NA | PVC | PVC | 1000V dc | FDR, TDR and V&T | 4RO (FDR & TDR) and 2RO (V&T) | NO | 35 | 0 | 35 | 1.5
1 | C | IN | IN | OUT | NO | 2 | 1.5 | NA | PVC | PVC | 1000V dc | FDR, TDR and V&T | 4RO (FDR & TDR) and 2RO (V&T) | NO | 35 | 0 | 35 | 1.5
1 | C | IN | IN | OUT | NO | 2 | 1.5 | NA | PVC | PVC | 1000V dc | FDR, TDR and V&T | 4RO (FDR & TDR) and 2RO (V&T) | NO | 35 | 0 | 35 | 1.5
1 | C | IN | IN | OUT | NO | 2 | 1.5 | NA | PVC | PVC | 1000V dc | FDR, TDR and V&T | 4RO (FDR & TDR) and 2RO (V&T) | NO | 12 | 0 | 12 | 1.5
1 | C | IN | IN | OUT | NO | 2 | 1.5 | NA | PVC | PVC | 1000V dc | FDR, TDR and V&T | 4RO (FDR & TDR) and 2RO (V&T) | NO | 12 | 0 | 12 | 1.5
1 | C | IN | IN | OUT | NO | 2 | 1.5 | NA | PVC | PVC | 1000V dc | FDR, TDR and V&T | 4RO (FDR & TDR) and 2RO (V&T) | NO | 11 | 0 | 11 | 1.5
1 | C | IN | IN | OUT | NO | 2 | 1.5 | NA | PVC | PVC | 1000V dc | FDR, TDR and V&T | 4RO (FDR & TDR) and 2RO (V&T) | NO | 11 | 0 | 11 | 1.5
1 | C | IN | IN | OUT | NO | 12 | 1.5 | NA | PVC | PVC | 1000V dc | FDR, TDR and V&T | 4RO (FDR & TDR) and 2RO (V&T) | NO | 29 | 0 | 29 | 1.5
1 | C | IN | IN | OUT | NO | 4 | 1.5 | NA | PVC | PVC | 1000V dc | FDR, TDR and V&T | 4RO (FDR & TDR) and 2RO (V&T) | NO | 29 | 0 | 29 | 1.5
1 | C | IN | IN | OUT | NO | 4 | 1.5 | NA | PVC | PVC | 1000V dc | FDR, TDR and V&T | 4RO (FDR & TDR) and 2RO (V&T) | NO | 29 | 0 | 29 | 1.5
1 | C | IN | IN | OUT | NO | 12 | 1.5 | NA | PVC | PVC | 1000V dc | FDR, TDR and V&T | 4RO (FDR & TDR) and 2RO (V&T) | NO | 16 | 24 | 24 | 1.5
1 | C | IN | IN | OUT | NO | 2 | 1.5 | NA | PVC | PVC | 1000V dc | FDR, TDR and V&T | 4RO (FDR & TDR) and 2RO (V&T) | NO | 16 | 22 | 22 | 1.5
1 | C | IN | IN | OUT | NO | 37 | 1.5 | NA | PVC | PVC | 1000V dc | FDR, TDR and V&T | 4RO (FDR & TDR) and 2RO (V&T) | NO | 12 | 18 | 18 | 1.5
1 | C | IN | IN | OUT | NO | 4 | 1.5 | NA | PVC | PVC | 1000V dc | FDR, TDR and V&T | 4RO (FDR & TDR) and 2RO (V&T) | NO | 18 | 23 | 1 | 1.5
1 | C | IN | IN | OUT | NO | 4 | 1.5 | NA | PVC | PVC | 1000V dc | FDR, TDR and V&T | 4RO (FDR & TDR) and 2RO (V&T) | NO | 12 | 18 | 1 | 1.5
1 | C | IN | IN | OUT | NO | 19 | 1.5 | NA | PVC | PVC | 1000V dc | FDR, TDR and V&T | 4RO (FDR & TDR) and 2RO (V&T) | NO | 13 | 20 | 20 | 1.5
1 | C | IN | IN | OUT | NO | 2 | 1.5 | NA | PVC | PVC | 1000V dc | FDR, TDR and V&T | 4RO (FDR & TDR) and 2RO (V&T) | NO | 12 | 18 | 18 | 1.5
1 | C | IN | IN | OUT | NO | 2 | 1.5 | NA | PVC | PVC | 1000V dc | FDR, TDR and V&T | 4RO (FDR & TDR) and 2RO (V&T) | NO | 14 | 19 | 19 | 1.5
1 | C | IN | IN | OUT | NO | 37 | 1.5 | NA | PVC | PVC | 1000V dc | FDR, TDR and V&T | 4RO (FDR & TDR) and 2RO (V&T) | NO | 8 | 14 | 14 | 1.5
1 | C | IN | IN | OUT | NO | 2 | 1.5 | NA | PVC | PVC | 1000V dc | FDR, TDR and V&T | 4RO (FDR & TDR) and 2RO (V&T) | NO | 24 | 30 | 30 | 1.5
1 | C | IN | IN | OUT | NO | 37 | 1.5 | NA | PVC | PVC | 1000V dc | FDR, TDR and V&T | 4RO (FDR & TDR) and 2RO (V&T) | NO | 19 | 35 | 1 | 1.5
1 | C | IN | IN | OUT | NO | 37 | 1.5 | NA | PVC | PVC | 1000V dc | FDR, TDR and V&T | 4RO (FDR & TDR) and 2RO (V&T) | NO | 19 | 25 | 1 | 1.5
1 | C | IN | IN | OUT | NO | 7 | 1.5 | NA | PVC | PVC | 1000V dc | FDR, TDR and V&T | 4RO (FDR & TDR) and 2RO (V&T) | NO | 19 | 25 | 1 | 1.5
1 | C | IN | IN | OUT | NO | 19 | 1.5 | NA | PVC | PVC | 1000V dc | FDR, TDR and V&T | 4RO (FDR & TDR) and 2RO (V&T) | NO | 22 | 28 | 1 | 1.5
1 | C | IN | IN | OUT | NO | 7 | 1.5 | NA | PVC | PVC | 1000V dc | FDR, TDR and V&T | 4RO (FDR & TDR) and 2RO (V&T) | NO | 20 | 27 | 27 | 1.5
1 | C | IN | IN | OUT | NO | 12 | 1.5 | NA | PVC | PVC | 1000V dc | FDR, TDR and V&T | 4RO (FDR & TDR) and 2RO (V&T) | NO | 19 | 26 | 1 | 1.5
1 | C | IN | IN | OUT | NO | 37 | 1.5 | NA | PVC | PVC | 1000V dc | FDR, TDR and V&T | 4RO (FDR & TDR) and 2RO (V&T) | NO | 18 | 24 | 1 | 1.5
1 | C | IN | IN | OUT | NO | 2 | 1.5 | NA | PVC | PVC | 1000V dc | FDR, TDR and V&T | 4RO (FDR & TDR) and 2RO (V&T) | NO | 18 | 24 | 1 | 1.5
1 | C | IN | IN | OUT | NO | 37 | 1.5 | NA | PVC | PVC | 1000V dc | FDR, TDR and V&T | 4RO (FDR & TDR) and 2RO (V&T) | NO | 18 | 24 | 1 | 1.5
1 | C | IN | IN | OUT | NO | 2 | 1.5 | NA | PVC | PVC | 1000V dc | FDR, TDR and V&T | 4RO (FDR & TDR) and 2RO (V&T) | NO | 20 | 25 | 1 | 1.5
1 | C | IN | IN | OUT | NO | 19 | 1.5 | NA | PVC | PVC | 1000V dc | FDR, TDR and V&T | 4RO (FDR & TDR) and 2RO (V&T) | NO | 18 | 26 | 1 | 1.5
1 | C | IN | IN | OUT | NO | 37 | 1.5 | NA | PVC | PVC | 1000V dc | FDR, TDR and V&T | 4RO (FDR & TDR) and 2RO (V&T) | NO | 16 | 23 | 23 | 1.5
1 | C | IN | IN | OUT | NO | 37 | 1.5 | NA | PVC | PVC | 1000V dc | FDR, TDR and V&T | 4RO (FDR & TDR) and 2RO (V&T) | NO | 15 | 21 | 21 | 1.5
1 | C | IN | IN | OUT | NO | 19 | 1.5 | NA | PVC | PVC | 1000V dc | FDR, TDR and V&T | 4RO (FDR & TDR) and 2RO (V&T) | NO | 15 | 23 | 23 | 1.5
1 | C | IN | IN | OUT | NO | 7 | 1.5 | NA | PVC | PVC | 1000V dc | FDR, TDR and V&T | 4RO (FDR & TDR) and 2RO (V&T) | NO | 15 | 24 | 24 | 1.5
1 | C | IN | IN | OUT | NO | 19 | 1.5 | NA | PVC | PVC | 1000V dc | FDR, TDR and V&T | 4RO (FDR & TDR) and 2RO (V&T) | NO | 14 | 20 | 20 | 1.5
1 | C | IN | IN | OUT | NO | 37 | 1.5 | NA | PVC | PVC | 1000V dc | FDR, TDR and V&T | 4RO (FDR & TDR) and 2RO (V&T) | NO | 14 | 20 | 20 | 1.5
1 | C | IN | IN | OUT | NO | 37 | 1.5 | NA | PVC | PVC | 1000V dc | FDR, TDR and V&T | 4RO (FDR & TDR) and 2RO (V&T) | NO | 16 | 23 | 23 | 1.5
1 | C | IN | IN | OUT | NO | 2 | 1.5 | NA | PVC | PVC | 1000V dc | FDR, TDR and V&T | 4RO (FDR & TDR) and 2RO (V&T) | NO | 17 | 22 | 1 | 1.5
1 | C | IN | IN | OUT | NO | 2 | 1.5 | NA | PVC | PVC | 1000V dc | FDR, TDR and V&T | 4RO (FDR & TDR) and 2RO (V&T) | NO | 21 | 29 | 1 | 1.5
1 | C | IN | IN | OUT | NO | 2 | 1.5 | NA | PVC | PVC | 1000V dc | FDR, TDR and V&T | 4RO (FDR & TDR) and 2RO (V&T) | NO | 17 | 26 | 26 | 1.5
1 | C | IN | IN | OUT | NO | 2 | 1.5 | NA | PVC | PVC | 1000V dc | FDR, TDR and V&T | 4RO (FDR & TDR) and 2RO (V&T) | NO | 17 | 25 | 25 | 1.5
1 | C | IN | IN | OUT | NO | 2 | 1.5 | NA | PVC | PVC | 1000V dc | FDR, TDR and V&T | 4RO (FDR & TDR) and 2RO (V&T) | NO | 17 | 25 | 25 | 1.5
1 | C | IN | IN | OUT | NO | 2 | 1.5 | NA | PVC | PVC | 1000V dc | FDR, TDR and V&T | 4RO (FDR & TDR) and 2RO (V&T) | NO | 15 | 24 | 24 | 1.5
1 | C | IN | IN | OUT | NO | 2 | 1.5 | NA | PVC | PVC | 1000V dc | FDR, TDR and V&T | 4RO (FDR & TDR) and 2RO (V&T) | NO | 13 | 22 | 22 | 1.5
1 | C | IN | IN | OUT | NO | 2 | 1.5 | NA | PVC | PVC | 1000V dc | FDR, TDR and V&T | 4RO (FDR & TDR) and 2RO (V&T) | NO | 13 | 21 | 21 | 1.5
1 | C | IN | IN | OUT | NO | 2 | 1.5 | NA | PVC | PVC | 1000V dc | FDR, TDR and V&T | 4RO (FDR & TDR) and 2RO (V&T) | NO | 13 | 21 | 21 | 1.5
1 | C | IN | IN | OUT | NO | 37 | 1.5 | NA | PVC | PVC | 1000V dc | FDR, TDR and V&T | 4RO (FDR & TDR) and 2RO (V&T) | NO | 14 | 21 | 21 | 1.5
1 | C | IN | IN | OUT | NO | 37 | 1.5 | NA | PVC | PVC | 1000V dc | FDR, TDR and V&T | 4RO (FDR & TDR) and 2RO (V&T) | NO | 14 | 21 | 21 | 1.5
1 | C | IN | IN | OUT | NO | 37 | 1.5 | NA | PVC | PVC | 1000V dc | FDR, TDR and V&T | 4RO (FDR & TDR) and 2RO (V&T) | NO | 14 | 21 | 21 | 1.5
1 | C | IN | IN | OUT | NO | 12 | 1.5 | NA | PVC | PVC | 1000V dc | FDR, TDR and V&T | 4RO (FDR & TDR) and 2RO (V&T) | NO | 14 | 21 | 21 | 1.5
1 | C | IN | IN | OUT | NO | 37 | 1.5 | NA | PVC | PVC | 1000V dc | FDR, TDR and V&T | 4RO (FDR & TDR) and 2RO (V&T) | NO | 14 | 21 | 21 | 1.5
1 | C | IN | IN | OUT | NO | 37 | 1.5 | NA | PVC | PVC | 1000V dc | FDR, TDR and V&T | 4RO (FDR & TDR) and 2RO (V&T) | NO | 14 | 20 | 20 | 1.5
1 | C | IN | IN | OUT | NO | 37 | 1.5 | NA | PVC | PVC | 1000V dc | FDR, TDR and V&T | 4RO (FDR & TDR) and 2RO (V&T) | NO | 14 | 20 | 20 | 1.5
1 | C | IN | IN | OUT | NO | 37 | 1.5 | NA | PVC | PVC | 1000V dc | FDR, TDR and V&T | 4RO (FDR & TDR) and 2RO (V&T) | NO | 14 | 20 | 20 | 1.5
1 | C | IN | IN | OUT | NO | 7 | 1.5 | NA | PVC | PVC | 1000V dc | FDR, TDR and V&T | 4RO (FDR & TDR) and 2RO (V&T) | NO | 14 | 21 | 21 | 1.5
1 | C | IN | IN | OUT | NO | 37 | 1.5 | NA | PVC | PVC | 1000V dc | FDR, TDR and V&T | 4RO (FDR & TDR) and 2RO (V&T) | NO | 11 | 18 | 18 | 1.5
1 | C | IN | IN | OUT | NO | 37 | 1.5 | NA | PVC | PVC | 1000V dc | FDR, TDR and V&T | 4RO (FDR & TDR) and 2RO (V&T) | NO | 11 | 18 | 18 | 1.5
1 | C | IN | IN | OUT | NO | 19 | 1.5 | NA | PVC | PVC | 1000V dc | FDR, TDR and V&T | 4RO (FDR & TDR) and 2RO (V&T) | NO | 11 | 18 | 18 | 1.5
1 | C | IN | IN | OUT | NO | 37 | 1.5 | NA | PVC | PVC | 1000V dc | FDR, TDR and V&T | 4RO (FDR & TDR) and 2RO (V&T) | NO | 10 | 17 | 17 | 1.5
1 | C | IN | IN | OUT | NO | 37 | 1.5 | NA | PVC | PVC | 1000V dc | FDR, TDR and V&T | 4RO (FDR & TDR) and 2RO (V&T) | NO | 10 | 17 | 17 | 1.5
1 | C | IN | IN | OUT | NO | 12 | 1.5 | NA | PVC | PVC | 1000V dc | FDR, TDR and V&T | 4RO (FDR & TDR) and 2RO (V&T) | NO | 10 | 17 | 17 | 1.5
1 | C | IN | IN | OUT | NO | 2 | 1.5 | NA | PVC | PVC | 1000V dc | FDR, TDR and V&T | 4RO (FDR & TDR) and 2RO (V&T) | NO | 16 | 22 | 22 | 1.5
1 | C | IN | IN | OUT | NO | 2 | 1.5 | NA | PVC | PVC | 1000V dc | FDR, TDR and V&T | 4RO (FDR & TDR) and 2RO (V&T) | NO | 13 | 20 | 20 | 1.5
1 | C | IN | IN | OUT | NO | 2 | 1.5 | NA | PVC | PVC | 1000V dc | FDR, TDR and V&T | 4RO (FDR & TDR) and 2RO (V&T) | NO | 13 | 19 | 19 | 1.5
1 | C | IN | IN | OUT | NO | 2 | 1.5 | NA | PVC | PVC | 1000V dc | FDR, TDR and V&T | 4RO (FDR & TDR) and 2RO (V&T) | NO | 13 | 19 | 19 | 1.5
1 | C | IN | IN | OUT | NO | 2 | 1.5 | NA | PVC | PVC | 1000V dc | FDR, TDR and V&T | 4RO (FDR & TDR) and 2RO (V&T) | NO | 11 | 18 | 18 | 1.5
1 | C | IN | IN | OUT | NO | 2 | 1.5 | NA | PVC | PVC | 1000V dc | FDR, TDR and V&T | 4RO (FDR & TDR) and 2RO (V&T) | NO | 9 | 16 | 16 | 1.5
1 | C | IN | IN | OUT | NO | 2 | 1.5 | NA | PVC | PVC | 1000V dc | FDR, TDR and V&T | 4RO (FDR & TDR) and 2RO (V&T) | NO | 9 | 15 | 15 | 1.5
1 | C | IN | IN | OUT | NO | 2 | 1.5 | NA | PVC | PVC | 1000V dc | FDR, TDR and V&T | 4RO (FDR & TDR) and 2RO (V&T) | NO | 9 | 15 | 15 | 1.5
1 | C | IN | IN | OUT | NO | 7 | 1.5 | NA | PVC | PVC | 1000V dc | FDR, TDR and V&T | 4RO (FDR & TDR) and 2RO (V&T) | NO | 17 | 22 | 22 | 1.5
1 | C | IN | IN | OUT | NO | 12 | 1.5 | NA | PVC | PVC | 1000V dc | FDR, TDR and V&T | 4RO (FDR & TDR) and 2RO (V&T) | NO | 20 | 25 | 25 | 1.5
1 | C | IN | IN | OUT | NO | 12 | 1.5 | NA | PVC | PVC | 1000V dc | FDR, TDR and V&T | 4RO (FDR & TDR) and 2RO (V&T) | NO | 17 | 27 | 27 | 1.5
1 | C | IN | IN | OUT | NO | 37 | 1.5 | NA | PVC | PVC | 1000V dc | FDR, TDR and V&T | 4RO (FDR & TDR) and 2RO (V&T) | NO | 21 | 40 | 40 | 1.5
1 | C | IN | IN | OUT | NO | 12 | 1.5 | NA | PVC | PVC | 1000V dc | FDR, TDR and V&T | 4RO (FDR & TDR) and 2RO (V&T) | NO | 19 | 30 | 30 | 1.5
1 | C | IN | IN | OUT | NO | 37 | 1.5 | NA | PVC | PVC | 1000V dc | FDR, TDR and V&T | 4RO (FDR & TDR) and 2RO (V&T) | NO | 18 | 23 | 23 | 1.5
1 | C | IN | IN | OUT | NO | 37 | 1.5 | NA | PVC | PVC | 1000V dc | FDR, TDR and V&T | 4RO (FDR & TDR) and 2RO (V&T) | NO | 19 | 24 | 24 | 1.5
1 | C | IN | IN | OUT | NO | 4 | 1.5 | NA | PVC | PVC | 1000V dc | FDR, TDR and V&T | 4RO (FDR & TDR) and 2RO (V&T) | NO | 19 | 29 | 29 | 1.5
1 | C | IN | IN | OUT | NO | 19 | 1.5 | NA | PVC | PVC | 1000V dc | FDR, TDR and V&T | 4RO (FDR & TDR) and 2RO (V&T) | NO | 19 | 24 | 24 | 1.5
1 | C | IN | IN | OUT | NO | 2 | 1.5 | NA | PVC | PVC | 1000V dc | FDR, TDR and V&T | 4RO (FDR & TDR) and 2RO (V&T) | NO | 19 | 30 | 30 | 1.5
1 | C | IN | IN | OUT | NO | 2 | 1.5 | NA | PVC | PVC | 1000V dc | FDR, TDR and V&T | 4RO (FDR & TDR) and 2RO (V&T) | NO | 16 | 27 | 27 | 1.5
1 | C | IN | IN | OUT | NO | 12 | 1.5 | NA | PVC | PVC | 1000V dc | FDR, TDR and V&T | 4RO (FDR & TDR) and 2RO (V&T) | NO | 14 | 22 | 22 | 1.5
1 | C | IN | IN | OUT | NO | 3 | 1.5 | NA | PVC | PVC | 1000V dc | FDR, TDR and V&T | 4RO (FDR & TDR) and 2RO (V&T) | NO | 17 | 33 | 33 | 1.5
1 | C | IN | IN | OUT | NO | 3 | 1.5 | NA | PVC | PVC | 1000V dc | FDR, TDR and V&T | 4RO (FDR & TDR) and 2RO (V&T) | NO | 54 | 52 | 52 | 1.5
1 | C | IN | IN | OUT | NO | 3 | 1.5 | NA | PVC | PVC | 1000V dc | FDR, TDR and V&T | 4RO (FDR & TDR) and 2RO (V&T) | NO | 57 | 53 | 53 | 1.5
1 | C | IN | IN | OUT | NO | 3 | 1.5 | NA | PVC | PVC | 1000V dc | FDR, TDR and V&T | 4RO (FDR & TDR) and 2RO (V&T) | NO | 58 | 79 | 79 | 1.5
1 | C | IN | IN | OUT | NO | 3 | 1.5 | NA | PVC | PVC | 1000V dc | FDR, TDR and V&T | 4RO (FDR & TDR) and 2RO (V&T) | NO | 8 | 12 | 12 | 1.5
1 | C | IN | IN | OUT | NO | 4 | 1.5 | NA | PVC | PVC | 1000V dc | FDR, TDR and V&T | 4RO (FDR & TDR) and 2RO (V&T) | NO | 0 | 20 | 0 | 1.5
1 | C | IN | IN | OUT | NO | 2 | 1.5 | NA | PVC | PVC | 1000V dc | FDR, TDR and V&T | 4RO (FDR & TDR) and 2RO (V&T) | NO | 0 | 43 | 0 | 1.5
1 | C | IN | IN | OUT | NO | 2 | 1.5 | NA | PVC | PVC | 1000V dc | FDR, TDR and V&T | 4RO (FDR & TDR) and 2RO (V&T) | NO | 0 | 24 | 0 | 1.5
1 | C | IN | IN | OUT | NO | 7 | 1.5 | NA | PVC | PVC | 1000V dc | FDR, TDR and V&T | 4RO (FDR & TDR) and 2RO (V&T) | NO | 0 | 24 | 0 | 1.5
1 | C | IN | IN | OUT | NO | 7 | 1.5 | NA | PVC | PVC | 1000V dc | FDR, TDR and V&T | 4RO (FDR & TDR) and 2RO (V&T) | NO | 0 | 24 | 0 | 1.5
1 | C | IN | IN | OUT | NO | 2 | 1.5 | NA | PVC | PVC | 1000V dc | FDR, TDR and V&T | 4RO (FDR & TDR) and 2RO (V&T) | NO | 29 | 19 | 0 | 1.5
1 | C | IN | IN | OUT | NO | 2 | 1.5 | NA | PVC | PVC | 1000V dc | FDR, TDR and V&T | 4RO (FDR & TDR) and 2RO (V&T) | NO | 38 | 42 | 0 | 1.5
1 | C | IN | IN | OUT | NO | 2 | 1.5 | NA | PVC | PVC | 1000V dc | FDR, TDR and V&T | 4RO (FDR & TDR) and 2RO (V&T) | NO | 0 | 19 | 0 | 1.5
1 | C | IN | IN | OUT | NO | 2 | 1.5 | NA | PVC | PVC | 1000V dc | FDR, TDR and V&T | 4RO (FDR & TDR) and 2RO (V&T) | NO | 25 | 19 | 0 | 1.5
1 | C | IN | IN | OUT | NO | 2 | 1.5 | NA | PVC | PVC | 1000V dc | FDR, TDR and V&T | 4RO (FDR & TDR) and 2RO (V&T) | NO | 25 | 19 | 0 | 1.5
1 | C | IN | IN | OUT | NO | 2 | 1.5 | NA | PVC | PVC | 1000V dc | FDR, TDR and V&T | 4RO (FDR & TDR) and 2RO (V&T) | NO | 25 | 19 | 0 | 1.5
1 | C | IN | IN | OUT | NO | 2 | 1.5 | NA | PVC | PVC | 1000V dc | FDR, TDR and V&T | 4RO (FDR & TDR) and 2RO (V&T) | NO | 0 | 8 | 0 | 1.5
1 | C | IN | IN | OUT | NO | 2 | 1.5 | NA | PVC | PVC | 1000V dc | FDR, TDR and V&T | 4RO (FDR & TDR) and 2RO (V&T) | NO | 0 | 8 | 0 | 1.5
1 | C | IN | IN | OUT | NO | 2 | 1.5 | NA | PVC | PVC | 1000V dc | FDR, TDR and V&T | 4RO (FDR & TDR) and 2RO (V&T) | NO | 0 | 8 | 0 | 1.5
1 | C | IN | IN | OUT | NO | 2 | 1.5 | NA | PVC | PVC | 1000V dc | FDR, TDR and V&T | 4RO (FDR & TDR) and 2RO (V&T) | NO | 12 | 8 | 0 | 1.5
1 | C | IN | IN | OUT | NO | 2 | 1.5 | NA | PVC | PVC | 1000V dc | FDR, TDR and V&T | 4RO (FDR & TDR) and 2RO (V&T) | NO | 0 | 8 | 0 | 1.5
1 | C | IN | IN | OUT | NO | 2 | 1.5 | NA | PVC | PVC | 1000V dc | FDR, TDR and V&T | 4RO (FDR & TDR) and 2RO (V&T) | NO | 12 | 8 | 0 | 1.5
1 | C | IN | IN | OUT | NO | 7 | 1.5 | NA | PVC | PVC | 1000V dc | FDR, TDR and V&T | 4RO (FDR & TDR) and 2RO (V&T) | NO | 13 | 17 | 0 | 1.5
1 | C | IN | IN | OUT | NO | 4 | 1.5 | NA | PVC | PVC | 1000V dc | FDR, TDR and V&T | 4RO (FDR & TDR) and 2RO (V&T) | NO | NIA | NIA | NIA | 4c x 1,5mm2
1 | C | IN | IN | OUT | NO | 2 | 1.5 | A | PVC | PVC | 1000V dc | FDR, TDR and V&T | 4RO (FDR & TDR) and 2RO (V&T) | NO | 0 | 27 | 0 | 1.5
1 | C | IN | IN | OUT | NO | 2 | 1.5 | A | PVC | PVC | 1000V dc | FDR, TDR and V&T | 4RO (FDR & TDR) and 2RO (V&T) | NO | 0 | 20 | 0 | 1.5
1 | C | IN | IN | OUT | NO | 7 | 1.5 | NA | PVC | PVC | 1000V dc | FDR, TDR and V&T | 4RO (FDR & TDR) and 2RO (V&T) | NO | 0 | 8 | 0 | 1.5
1 | C | IN | IN | OUT | NO | 7 | 1.5 | NA | PVC | PVC | 1000V dc | FDR, TDR and V&T | 4RO (FDR & TDR) and 2RO (V&T) | NO | 0 | 22 | 0 | 1.5
1 | C | IN | IN | OUT | NO | 7 | 1.5 | NA | PVC | PVC | 1000V dc | FDR, TDR and V&T | 4RO (FDR & TDR) and 2RO (V&T) | NO | 0 | 14 | 0 | 1.5
1 | B | IN | IN | OUT | YES | 4 | 150 | MTAL (A) | PVC | PVC | 1000V ac | DWT, FDR, IRT and V&T | 2RO (V&T) and 4RO | NO | 20 | 0 | 20 | 4 x 150mm2
1 | B | IN | IN | OUT | YES | 4 | 150 | MTAL (A) | PVC | PVC | 1000V ac | DWT, FDR, IRT and V&T | 2RO (V&T) and 4RO | NO | 20 | 0 | 20 | 4 x 150mm2
1 | B | IN | IN | OUT | YES | 4 | 150 | MTAL (A) | PVC | PVC | 1000V ac | DWT, FDR, IRT and V&T | 2RO (V&T) and 4RO | NO | 20 | 0 | 20 | 4 x 150mm2
1 | C | IN | IN | OUT | NO | 2 | 1.5 | NA | PVC | PVC | 1000V dc | FDR, TDR and V&T | 4RO (FDR & TDR) and 2RO (V&T) | NO | 39 | 43 | 43 | 1.5
1 | C | IN | IN | OUT | NO | 37 | 1.5 | NA | PVC | PVC | 1000V dc | FDR, TDR and V&T | 4RO (FDR & TDR) and 2RO (V&T) | NO | 35 | 79 | 39 | 1.5
1 | C | IN | IN | OUT | NO | 2 | 1.5 | NA | PVC | PVC | 1000V dc | FDR, TDR and V&T | 4RO (FDR & TDR) and 2RO (V&T) | NO | 46 | 50 | 50 | 1.5
1 | C | IN | IN | OUT | NO | 19 | 1.5 | NA | PVC | PVC | 1000V dc | FDR, TDR and V&T | 4RO (FDR & TDR) and 2RO (V&T) | NO | 42 | 46 | 46 | 1.5
1 | C | IN | IN | OUT | NO | 2 | 1.5 | NA | PVC | PVC | 1000V dc | FDR, TDR and V&T | 4RO (FDR & TDR) and 2RO (V&T) | NO | 41 | 45 | 45 | 1.5
1 | C | IN | IN | OUT | NO | 2 | 1.5 | NA | PVC | PVC | 1000V dc | FDR, TDR and V&T | 4RO (FDR & TDR) and 2RO (V&T) | NO | 41 | 45 | 45 | 1.5
1 | C | IN | IN | OUT | NO | 2 | 1.5 | NA | PVC | PVC | 1000V dc | FDR, TDR and V&T | 4RO (FDR & TDR) and 2RO (V&T) | NO | 41 | 45 | 45 | 1.5
1 | C | IN | IN | OUT | NO | 2 | 1.5 | NA | PVC | PVC | 1000V dc | FDR, TDR and V&T | 4RO (FDR & TDR) and 2RO (V&T) | NO | 20 | 28 | 28 | 1.5
1 | C | IN | IN | OUT | NO | 2 | 1.5 | NA | PVC | PVC | 1000V dc | FDR, TDR and V&T | 4RO (FDR & TDR) and 2RO (V&T) | NO | 20 | 28 | 28 | 1.5
1 | C | IN | IN | IN | YES | 12 | 1.5 | ADR (A) | PVC | EPR | 1000V dc | FDR, TDR and V&T | 4RO (FDR & TDR) and 2RO (V&T) | NO | 22 | 0 | 22 | 1.5
1 | C | IN | IN | OUT | NO | 12 | 1.5 | NA | PVC | PVC | 1000V dc | FDR, TDR and V&T | 4RO (FDR & TDR) and 2RO (V&T) | NO | 8 | 0 | 8 | 1.5
1 | C | IN | IN | OUT | NO | 3 | 1.5 | A | PVC | PVC | 1000V dc | FDR, TDR and V&T | 4RO (FDR & TDR) and 2RO (V&T) | NO | 20 | 11 | 20 | 1.5
1 | C | IN | IN | OUT | NO | 3 | 1.5 | A | PVC | PVC | 1000V dc | FDR, TDR and V&T | 4RO (FDR & TDR) and 2RO (V&T) | NO | 20 | 11 | 20 | 1.5
1 | C | IN | IN | OUT | NO | 9 | 1.5 | NA | PVC | PVC | 1000V dc | FDR, TDR and V&T | 4RO (FDR & TDR) and 2RO (V&T) | NO | 9 | 0 | 9 | 1.5
1 | C | IN | IN | IN | YES | 12 | 1.5 | ADR (A) | PVC | EPR | 1000V dc | FDR, TDR and V&T | 4RO (FDR & TDR) and 2RO (V&T) | NO | 22 | 0 | 22 | 1.5
1 | C | IN | IN | IN | YES | 12 | 1.5 | ADR (A) | PVC | EPR | 1000V dc | FDR, TDR and V&T | 4RO (FDR & TDR) and 2RO (V&T) | NO | 22 | 0 | 22 | 1.5
1 | C | IN | IN | IN | YES | 12 | 1.5 | ADR (A) | PVC | EPR | 1000V dc | FDR, TDR and V&T | 4RO (FDR & TDR) and 2RO (V&T) | NO | 22 | 0 | 22 | 1.5
1 | C | IN | IN | OUT | NO | 9 | 1.5 | NA | PVC | PVC | 1000V dc | FDR, TDR and V&T | 4RO (FDR & TDR) and 2RO (V&T) | NO | 10 | 0 | 10 | 1.5
1 | C | IN | IN | OUT | NO | 2 | 1.5 | NA | PVC | PVC | 1000V dc | FDR, TDR and V&T | 4RO (FDR & TDR) and 2RO (V&T) | NO | 43 | 0 | 43 | 1.5
1 | C | IN | IN | OUT | NO | 2 | 1.5 | NA | PVC | PVC | 1000V dc | FDR, TDR and V&T | 4RO (FDR & TDR) and 2RO (V&T) | NO | 43 | 0 | 43 | 1.5
1 | C | IN | IN | OUT | NO | 2 | 1.5 | NA | PVC | PVC | 1000V dc | FDR, TDR and V&T | 4RO (FDR & TDR) and 2RO (V&T) | NO | 43 | 0 | 43 | 1.5
1 | C | IN | IN | OUT | NO | 2 | 1.5 | NA | PVC | PVC | 1000V dc | FDR, TDR and V&T | 4RO (FDR & TDR) and 2RO (V&T) | NO | 44 | 0 | 44 | 1.5
1 | C | IN | IN | OUT | NO | 2 | 1.5 | NA | PVC | PVC | 1000V dc | FDR, TDR and V&T | 4RO (FDR & TDR) and 2RO (V&T) | NO | 44 | 0 | 44 | 1.5
1 | C | IN | IN | OUT | NO | 2 | 1.5 | NA | PVC | PVC | 1000V dc | FDR, TDR and V&T | 4RO (FDR & TDR) and 2RO (V&T) | NO | 44 | 0 | 44 | 1.5
1 | C | IN | IN | OUT | NO | 2 | 1.5 | NA | PVC | PVC | 1000V dc | FDR, TDR and V&T | 4RO (FDR & TDR) and 2RO (V&T) | NO | 44 | 0 | 44 | 1.5
1 | C | IN | IN | OUT | NO | 2 | 1.5 | NA | PVC | PVC | 1000V dc | FDR, TDR and V&T | 4RO (FDR & TDR) and 2RO (V&T) | NO | 49 | 0 | 49 | 1.5
1 | C | IN | IN | OUT | NO | 3 | 1.5 | A | PVC | PVC | 1000V dc | FDR, TDR and V&T | 4RO (FDR & TDR) and 2RO (V&T) | NO | 20 | 11 | 20 | 1.5
1 | C | IN | IN | OUT | NO | 3 | 1.5 | A | PVC | PVC | 1000V dc | FDR, TDR and V&T | 4RO (FDR & TDR) and 2RO (V&T) | NO | 20 | 11 | 20 | 1.5
1 | C | IN | IN | OUT | NO | 3 | 1.5 | A | PVC | PVC | 1000V dc | FDR, TDR and V&T | 4RO (FDR & TDR) and 2RO (V&T) | NO | 20 | 11 | 20 | 1.5
1 | C | IN | IN | OUT | NO | 3 | 1.5 | A | PVC | PVC | 1000V dc | FDR, TDR and V&T | 4RO (FDR & TDR) and 2RO (V&T) | NO | 20 | 11 | 20 | 1.5
1 | C | IN | IN | OUT | NO | 3 | 1.5 | A | PVC | PVC | 1000V dc | FDR, TDR and V&T | 4RO (FDR & TDR) and 2RO (V&T) | NO | 20 | 11 | 20 | 1.5
1 | C | IN | IN | OUT | NO | 3 | 1.5 | A | PVC | PVC | 1000V dc | FDR, TDR and V&T | 4RO (FDR & TDR) and 2RO (V&T) | NO | 20 | 11 | 20 | 1.5
1 | C | IN | IN | OUT | NO | 3 | 1.5 | A | PVC | PVC | 1000V dc | FDR, TDR and V&T | 4RO (FDR & TDR) and 2RO (V&T) | NO | 20 | 11 | 20 | 1.5
1 | C | IN | IN | OUT | NO | 3 | 1.5 | A | PVC | PVC | 1000V dc | FDR, TDR and V&T | 4RO (FDR & TDR) and 2RO (V&T) | NO | 20 | 11 | 20 | 1.5
1 | C | IN | IN | OUT | NO | 12 | 1.5 | A | PVC | PVC | 1000V dc | FDR, TDR and V&T | 4RO (FDR & TDR) and 2RO (V&T) | NO | 20 | 12 | 20 | 1.5
1 | C | IN | IN | OUT | NO | 12 | 1.5 | A | PVC | PVC | 1000V dc | FDR, TDR and V&T | 4RO (FDR & TDR) and 2RO (V&T) | NO | 20 | 12 | 20 | 1.5
1 | C | IN | IN | OUT | YES | 12 | 1.5 | A | PVC | PVC | 1000V dc | FDR, TDR and V&T | 4RO (FDR & TDR) and 2RO (V&T) | NO | 20 | 12 | 20 | 1.5
1 | C | IN | IN | OUT | NO | 12 | 1.5 | A | PVC | PVC | 1000V dc | FDR, TDR and V&T | 4RO (FDR & TDR) and 2RO (V&T) | NO | 48 | 0 | 48 | 1.5
1 | C | IN | IN | OUT | NO | 9 | 1.5 | NA | PVC | PVC | 1000V dc | FDR, TDR and V&T | 4RO (FDR & TDR) and 2RO (V&T) | NO | 17 | 0 | 17 | 1.5
1 | C | IN | IN | OUT | NO | 2 | 1.5 | NA | PVC | PVC | 1000V dc | FDR, TDR and V&T | 4RO (FDR & TDR) and 2RO (V&T) | NO | 14 | 0 | 14 | 1.5
1 | C | IN | IN | OUT | NO | 12 | 1.5 | NA | PVC | PVC | 1000V dc | FDR, TDR and V&T | 4RO (FDR & TDR) and 2RO (V&T) | NO | 13 | 0 | 13 | 1.5
1 | C | IN | IN | OUT | NO | 19 | 1.5 | NA | PVC | PVC | 1000V dc | FDR, TDR and V&T | 4RO (FDR & TDR) and 2RO (V&T) | NO | 10 | 0 | 10 | 1.5
1 | C | IN | IN | OUT | NO | 2 | 1.5 | NA | PVC | PVC | 1000V dc | FDR, TDR and V&T | 4RO (FDR & TDR) and 2RO (V&T) | NO | NIA | NIA | NIA | 2 x 1,5mm2
1 | M | IN | IN | OUT | YES | 2 | 1 | 1PTB (A) | PVC | PVC | 500V dc | V&T and FDR | 2RO (V&T) and 4RO (FDR) | NO | 30 | 0 | 30 | 1PTB x 1mm2
1 | M | IN | IN | OUT | NO | 2 | 1 | 1PTB (NA) | PVC | PVC | 500V dc | V&T and FDR | 2RO (V&T) and 4RO (FDR) | NO | 51 | 0 | 51 | 1PTB x 1mm2
1 | M | IN | IN | OUT | YES | 2 | 1 | 1PTB (A) | PVC | PVC | 500V dc | V&T and FDR | 2RO (V&T) and 4RO (FDR) | NO | 20 | 0 | 20 | 1PTB x 1mm2
1 | M | IN | IN | OUT | NO | 2 | 1 | 1PTB (NA) | PVC | PVC | 500V dc | V&T and FDR | 2RO (V&T) and 4RO (FDR) | NO | 51 | 0 | 51 | 1PTB x 1mm2
1 | M | IN | IN | OUT | NO | 2 | 1 | 1PTB (NA) | PVC | PVC | 500V dc | V&T and FDR | 2RO (V&T) and 4RO (FDR) | NO | 51 | 0 | 51 | 1PTB x 1mm2
1 | M | IN | IN | OUT | NO | 2 | 1 | 1PTB (NA) | PVC | PVC | 500V dc | V&T and FDR | 2RO (V&T) and 4RO (FDR) | NO | 51 | 0 | 51 | 1PTB x 1mm2
1 | M | IN | IN | OUT | NO | 2 | 1 | 1PTB (NA) | PVC | PVC | 500V dc | V&T and FDR | 2RO (V&T) and 4RO (FDR) | NO | 14 | 0 | 14 | 1PTB x 1mm2
1 | M | IN | IN | OUT | NO | 2 | 1 | 1PTB (NA) | PVC | PVC | 500V dc | V&T and FDR | 2RO (V&T) and 4RO (FDR) | NO | 14 | 0 | 14 | 1PTB x 1mm2
1 | M | IN | IN | OUT | NO | 2 | 1 | 1PTB (NA) | PVC | PVC | 500V dc | V&T and FDR | 2RO (V&T) and 4RO (FDR) | NO | 14 | 0 | 14 | 1PTB x 1mm2
1 | M | IN | IN | OUT | NO | 2 | 1 | 1PTB (NA) | PVC | PVC | 500V dc | V&T and FDR | 2RO (V&T) and 4RO (FDR) | NO | 14 | 0 | 14 | 1PTB x 1mm2
1 | M | IN | IN | OUT | NO | 2 | 1 | 1PTB (NA) | PVC | PVC | 500V dc | V&T and FDR | 2RO (V&T) and 4RO (FDR) | NO | 14 | 0 | 14 | 1PTB x 1mm2
1 | M | IN | IN | OUT | NO | 2 | 1 | 1PTB (NA) | PVC | PVC | 500V dc | V&T and FDR | 2RO (V&T) and 4RO (FDR) | NO | 52 | 0 | 52 | 1PTB x 1mm2
1 | M | IN | IN | OUT | NO | 2 | 1 | 1PTB (NA) | PVC | PVC | 500V dc | V&T and FDR | 2RO (V&T) and 4RO (FDR) | NO | 64 | 0 | 64 | 1PTB x 1mm2
1 | M | IN | IN | OUT | NO | 2 | 1 | 1PTB (NA) | PVC | PVC | 500V dc | V&T and FDR | 2RO (V&T) and 4RO (FDR) | NO | 24 | 0 | 24 | 1PTB x 1mm2
1 | C | IN | IN | OUT | NO | 2 | 1.5 | NA | PVC | PVC | 1000V dc | FDR, TDR and V&T | 4RO (FDR & TDR) and 2RO (V&T) | NO | 41 | 43 | 43 | 1.5
1 | C | IN | IN | OUT | NO | 12 | 1.5 | NA | PVC | PVC | 1000V dc | FDR, TDR and V&T | 4RO (FDR & TDR) and 2RO (V&T) | NO | 39 | 44 | 44 | 1.5
1 | C | IN | IN | OUT | NO | 37 | 1.5 | NA | PVC | PVC | 1000V dc | FDR, TDR and V&T | 4RO (FDR & TDR) and 2RO (V&T) | NO | 46 | 48 | 48 | 1.5
1 | C | IN | IN | OUT | NO | 2 | 1.5 | NA | PVC | PVC | 1000V dc | FDR, TDR and V&T | 4RO (FDR & TDR) and 2RO (V&T) | NO | 41 | 44 | 44 | 1.5
1 | C | IN | IN | OUT | NO | 37 | 1.5 | NA | PVC | PVC | 1000V dc | FDR, TDR and V&T | 4RO (FDR & TDR) and 2RO (V&T) | NO | 22 | 30 | 30 | 1.5
1 | C | IN | IN | OUT | NO | 4 | 1.5 | NA | PVC | PVC | 1000V dc | FDR, TDR and V&T | 4RO (FDR & TDR) and 2RO (V&T) | NO | 22 | 31 | 31 | 1.5
1 | C | IN | IN | OUT | NO | 3 | 1.5 | NA | PVC | PVC | 1000V dc | FDR, TDR and V&T | 4RO (FDR & TDR) and 2RO (V&T) | NO | 40 | 44 | 44 | 1.5
1 | C | IN | IN | OUT | NO | 4 | 1.5 | NA | PVC | PVC | 1000V dc | FDR, TDR and V&T | 4RO (FDR & TDR) and 2RO (V&T) | NO | 8 | 0 | 8 | 1.5
1 | C | IN | IN | OUT | NO | 9 | 1.5 | NA | PVC | PVC | 1000V dc | FDR, TDR and V&T | 4RO (FDR & TDR) and 2RO (V&T) | NO | 36 | 0 | 36 | 1.5
1 | C | IN | IN | OUT | NO | 9 | 1.5 | NA | PVC | PVC | 1000V dc | FDR, TDR and V&T | 4RO (FDR & TDR) and 2RO (V&T) | NO | 36 | 0 | 36 | 1.5
1 | C | IN | IN | OUT | NO | 9 | 1.5 | NA | PVC | PVC | 1000V dc | FDR, TDR and V&T | 4RO (FDR & TDR) and 2RO (V&T) | NO | 35 | 0 | 35 | 1.5
1 | C | IN | IN | OUT | NO | 9 | 1.5 | NA | PVC | PVC | 1000V dc | FDR, TDR and V&T | 4RO (FDR & TDR) and 2RO (V&T) | NO | 34 | 0 | 34 | 1.5
1 | C | IN | IN | OUT | NO | 19 | 1.5 | NA | PVC | PVC | 1000V dc | FDR, TDR and V&T | 4RO (FDR & TDR) and 2RO (V&T) | NO | 41 | 0 | 41 | 1.5
1 | C | IN | IN | OUT | NO | 19 | 1.5 | NA | PVC | PVC | 1000V dc | FDR, TDR and V&T | 4RO (FDR & TDR) and 2RO (V&T) | NO | 40 | 0 | 40 | 1.5
1 | C | IN | IN | OUT | NO | 19 | 1.5 | NA | PVC | PVC | 1000V dc | FDR, TDR and V&T | 4RO (FDR & TDR) and 2RO (V&T) | NO | 39 | 0 | 39 | 1.5
1 | C | IN | IN | OUT | NO | 9 | 1.5 | NA | PVC | PVC | 1000V dc | FDR, TDR and V&T | 4RO (FDR & TDR) and 2RO (V&T) | NO | 38 | 0 | 38 | 1.5
1 | C | IN | IN | OUT | NO | 4 | 1.5 | A | PVC | PVC | 1000V dc | FDR, TDR and V&T | 4RO (FDR & TDR) and 2RO (V&T) | NO | 69 | 0 | 69 | 1.5
1 | C | IN | IN | OUT | NO | 4 | 1.5 | A | PVC | PVC | 1000V dc | FDR, TDR and V&T | 4RO (FDR & TDR) and 2RO (V&T) | NO | 20 | 0 | 20 | 1.5
1 | C | IN | IN | OUT | NO | 9 | 1.5 | NA | PVC | PVC | 1000V dc | FDR, TDR and V&T | 4RO (FDR & TDR) and 2RO (V&T) | NO | 16 | 0 | 16 | 1.5
1 | C | IN | IN | OUT | NO | 9 | 1.5 | NA | PVC | PVC | 1000V dc | FDR, TDR and V&T | 4RO (FDR & TDR) and 2RO (V&T) | NO | 24 | 0 | 24 | 1.5
1 | C | IN | IN | OUT | NO | 2 | 1.5 | NA | PVC | PVC | 1000V dc | FDR, TDR and V&T | 4RO (FDR & TDR) and 2RO (V&T) | NO | 38 | 0 | 38 | 1.5
1 | C | IN | IN | OUT | NO | 2 | 1.5 | NA | PVC | PVC | 1000V dc | FDR, TDR and V&T | 4RO (FDR & TDR) and 2RO (V&T) | NO | 38 | 0 | 38 | 1.5
1 | C | IN | IN | OUT | NO | 2 | 1.5 | NA | PVC | PVC | 1000V dc | FDR, TDR and V&T | 4RO (FDR & TDR) and 2RO (V&T) | NO | 37 | 0 | 37 | 1.5
1 | C | IN | IN | OUT | NO | 2 | 1.5 | NA | PVC | PVC | 1000V dc | FDR, TDR and V&T | 4RO (FDR & TDR) and 2RO (V&T) | NO | 37 | 0 | 37 | 1.5
1 | C | IN | IN | OUT | NO | 2 | 1.5 | NA | PVC | PVC | 1000V dc | FDR, TDR and V&T | 4RO (FDR & TDR) and 2RO (V&T) | NO | 38 | 0 | 38 | 1.5
1 | C | IN | IN | OUT | NO | 2 | 1.5 | NA | PVC | PVC | 1000V dc | FDR, TDR and V&T | 4RO (FDR & TDR) and 2RO (V&T) | NO | 38 | 0 | 38 | 1.5
1 | C | IN | IN | OUT | NO | 2 | 1.5 | NA | PVC | PVC | 1000V dc | FDR, TDR and V&T | 4RO (FDR & TDR) and 2RO (V&T) | NO | 37 | 0 | 37 | 1.5
1 | C | IN | IN | OUT | NO | 2 | 1.5 | NA | PVC | PVC | 1000V dc | FDR, TDR and V&T | 4RO (FDR & TDR) and 2RO (V&T) | NO | 37 | 0 | 37 | 1.5
1 | C | IN | IN | OUT | NO | 2 | 1.5 | NA | PVC | PVC | 1000V dc | FDR, TDR and V&T | 4RO (FDR & TDR) and 2RO (V&T) | NO | 38 | 0 | 38 | 1.5
1 | C | IN | IN | OUT | NO | 2 | 1.5 | NA | PVC | PVC | 1000V dc | FDR, TDR and V&T | 4RO (FDR & TDR) and 2RO (V&T) | NO | 37 | 0 | 37 | 1.5
1 | C | IN | IN | OUT | NO | 2 | 1.5 | NA | PVC | PVC | 1000V dc | FDR, TDR and V&T | 4RO (FDR & TDR) and 2RO (V&T) | NO | 36 | 0 | 36 | 1.5
1 | C | IN | IN | OUT | NO | 2 | 1.5 | NA | PVC | PVC | 1000V dc | FDR, TDR and V&T | 4RO (FDR & TDR) and 2RO (V&T) | NO | 34 | 0 | 34 | 1.5
1 | C | IN | IN | OUT | NO | 2 | 1.5 | NA | PVC | PVC | 1000V dc | FDR, TDR and V&T | 4RO (FDR & TDR) and 2RO (V&T) | NO | 38 | 0 | 38 | 1.5
1 | C | IN | IN | OUT | NO | 2 | 1.5 | NA | PVC | PVC | 1000V dc | FDR, TDR and V&T | 4RO (FDR & TDR) and 2RO (V&T) | NO | 37 | 0 | 37 | 1.5
1 | C | IN | IN | OUT | NO | 2 | 1.5 | NA | PVC | PVC | 1000V dc | FDR, TDR and V&T | 4RO (FDR & TDR) and 2RO (V&T) | NO | 38 | 0 | 38 | 1.5
1 | C | IN | IN | OUT | NO | 2 | 1.5 | NA | PVC | PVC | 1000V dc | FDR, TDR and V&T | 4RO (FDR & TDR) and 2RO (V&T) | NO | 37 | 0 | 37 | 1.5
1 | C | IN | IN | OUT | NO | 2 | 1.5 | NA | PVC | PVC | 1000V dc | FDR, TDR and V&T | 4RO (FDR & TDR) and 2RO (V&T) | NO | 36 | 0 | 36 | 1.5
1 | C | IN | IN | OUT | NO | 2 | 1.5 | NA | PVC | PVC | 1000V dc | FDR, TDR and V&T | 4RO (FDR & TDR) and 2RO (V&T) | NO | 34 | 0 | 34 | 1.5
1 | C | IN | IN | OUT | NO | 2 | 1.5 | NA | PVC | PVC | 1000V dc | FDR, TDR and V&T | 4RO (FDR & TDR) and 2RO (V&T) | NO | 38 | 0 | 38 | 1.5
1 | C | IN | IN | OUT | NO | 2 | 1.5 | NA | PVC | PVC | 1000V dc | FDR, TDR and V&T | 4RO (FDR & TDR) and 2RO (V&T) | NO | 37 | 0 | 37 | 1.5
1 | C | IN | IN | OUT | NO | 2 | 1.5 | NA | PVC | PVC | 1000V dc | FDR, TDR and V&T | 4RO (FDR & TDR) and 2RO (V&T) | NO | 36 | 0 | 36 | 1.5
1 | C | IN | IN | OUT | NO | 2 | 1.5 | NA | PVC | PVC | 1000V dc | FDR, TDR and V&T | 4RO (FDR & TDR) and 2RO (V&T) | NO | 34 | 0 | 34 | 1.5
1 | C | IN | IN | OUT | NO | 2 | 1.5 | NA | PVC | PVC | 1000V dc | FDR, TDR and V&T | 4RO (FDR & TDR) and 2RO (V&T) | NO | 38 | 0 | 38 | 1.5
1 | C | IN | IN | OUT | NO | 2 | 1.5 | NA | PVC | PVC | 1000V dc | FDR, TDR and V&T | 4RO (FDR & TDR) and 2RO (V&T) | NO | 38 | 0 | 38 | 1.5
1 | C | IN | IN | OUT | NO | 2 | 1.5 | NA | PVC | PVC | 1000V dc | FDR, TDR and V&T | 4RO (FDR & TDR) and 2RO (V&T) | NO | 37 | 0 | 37 | 1.5
1 | C | IN | IN | OUT | NO | 2 | 1.5 | NA | PVC | PVC | 1000V dc | FDR, TDR and V&T | 4RO (FDR & TDR) and 2RO (V&T) | NO | 37 | 0 | 37 | 1.5
1 | C | IN | IN | OUT | NO | 2 | 1.5 | NA | PVC | PVC | 1000V dc | FDR, TDR and V&T | 4RO (FDR & TDR) and 2RO (V&T) | NO | 36 | 0 | 36 | 1.5
1 | C | IN | IN | OUT | NO | 2 | 1.5 | NA | PVC | PVC | 1000V dc | FDR, TDR and V&T | 4RO (FDR & TDR) and 2RO (V&T) | NO | 36 | 0 | 36 | 1.5
1 | C | IN | IN | OUT | NO | 2 | 1.5 | NA | PVC | PVC | 1000V dc | FDR, TDR and V&T | 4RO (FDR & TDR) and 2RO (V&T) | NO | 34 | 0 | 34 | 1.5
1 | C | IN | IN | OUT | NO | 2 | 1.5 | NA | PVC | PVC | 1000V dc | FDR, TDR and V&T | 4RO (FDR & TDR) and 2RO (V&T) | NO | 34 | 0 | 34 | 1.5
1 | C | IN | IN | OUT | NO | 2 | 1.5 | NA | PVC | PVC | 1000V dc | FDR, TDR and V&T | 4RO (FDR & TDR) and 2RO (V&T) | NO | 38 | 0 | 38 | 1.5
1 | C | IN | IN | OUT | NO | 2 | 1.5 | NA | PVC | PVC | 1000V dc | FDR, TDR and V&T | 4RO (FDR & TDR) and 2RO (V&T) | NO | 37 | 0 | 37 | 1.5
1 | C | IN | IN | OUT | NO | 2 | 1.5 | NA | PVC | PVC | 1000V dc | FDR, TDR and V&T | 4RO (FDR & TDR) and 2RO (V&T) | NO | 36 | 0 | 36 | 1.5
1 | C | IN | IN | OUT | NO | 2 | 1.5 | NA | PVC | PVC | 1000V dc | FDR, TDR and V&T | 4RO (FDR & TDR) and 2RO (V&T) | NO | 34 | 0 | 34 | 1.5
1 | C | IN | IN | OUT | NO | 2 | 1.5 | NA | PVC | PVC | 1000V dc | FDR, TDR and V&T | 4RO (FDR & TDR) and 2RO (V&T) | NO | 38 | 0 | 38 | 1.5
1 | C | IN | IN | OUT | NO | 2 | 1.5 | NA | PVC | PVC | 1000V dc | FDR, TDR and V&T | 4RO (FDR & TDR) and 2RO (V&T) | NO | 37 | 0 | 37 | 1.5
1 | C | IN | IN | OUT | NO | 2 | 1.5 | NA | PVC | PVC | 1000V dc | FDR, TDR and V&T | 4RO (FDR & TDR) and 2RO (V&T) | NO | 36 | 0 | 36 | 1.5
1 | C | IN | IN | OUT | NO | 2 | 1.5 | NA | PVC | PVC | 1000V dc | FDR, TDR and V&T | 4RO (FDR & TDR) and 2RO (V&T) | NO | 36 | 0 | 36 | 1.5
1 | C | IN | IN | OUT | NO | 2 | 1.5 | NA | PVC | PVC | 1000V dc | FDR, TDR and V&T | 4RO (FDR & TDR) and 2RO (V&T) | NO | 38 | 0 | 38 | 1.5
1 | C | IN | IN | OUT | NO | 2 | 1.5 | NA | PVC | PVC | 1000V dc | FDR, TDR and V&T | 4RO (FDR & TDR) and 2RO (V&T) | NO | 37 | 0 | 37 | 1.5
1 | C | IN | IN | OUT | NO | 2 | 1.5 | NA | PVC | PVC | 1000V dc | FDR, TDR and V&T | 4RO (FDR & TDR) and 2RO (V&T) | NO | 34 | 0 | 34 | 1.5
1 | C | IN | IN | OUT | NO | 2 | 1.5 | NA | PVC | PVC | 1000V dc | FDR, TDR and V&T | 4RO (FDR & TDR) and 2RO (V&T) | NO | 34 | 0 | 34 | 1.5
1 | C | IN | IN | OUT | NO | 9 | 1.5 | NA | PVC | PVC | 1000V dc | FDR, TDR and V&T | 4RO (FDR & TDR) and 2RO (V&T) | NO | 33 | 0 | 33 | 1.5
1 | C | IN | IN | OUT | NO | 9 | 1.5 | NA | PVC | PVC | 1000V dc | FDR, TDR and V&T | 4RO (FDR & TDR) and 2RO (V&T) | NO | 33 | 0 | 33 | 1.5
1 | C | IN | IN | OUT | NO | 2 | 1.5 | NA | PVC | PVC | 1000V dc | FDR, TDR and V&T | 4RO (FDR & TDR) and 2RO (V&T) | NO | 28 | 0 | 28 | 1.5
1 | C | IN | IN | OUT | NO | 2 | 1.5 | NA | PVC | PVC | 1000V dc | FDR, TDR and V&T | 4RO (FDR & TDR) and 2RO (V&T) | NO | 28 | 0 | 28 | 1.5
1 | C | IN | IN | OUT | NO | 2 | 1.5 | NA | PVC | PVC | 1000V dc | FDR, TDR and V&T | 4RO (FDR & TDR) and 2RO (V&T) | NO | 28 | 0 | 28 | 1.5
1 | C | IN | IN | OUT | NO | 2 | 1.5 | NA | PVC | PVC | 1000V dc | FDR, TDR and V&T | 4RO (FDR & TDR) and 2RO (V&T) | NO | 28 | 0 | 28 | 1.5
1 | C | IN | IN | OUT | NO | 2 | 1.5 | NA | PVC | PVC | 1000V dc | FDR, TDR and V&T | 4RO (FDR & TDR) and 2RO (V&T) | NO | 28 | 0 | 28 | 1.5
1 | C | IN | IN | OUT | NO | 2 | 1.5 | NA | PVC | PVC | 1000V dc | FDR, TDR and V&T | 4RO (FDR & TDR) and 2RO (V&T) | NO | 28 | 0 | 28 | 1.5
1 | C | IN | IN | OUT | NO | 2 | 1.5 | NA | PVC | PVC | 1000V dc | FDR, TDR and V&T | 4RO (FDR & TDR) and 2RO (V&T) | NO | 28 | 0 | 28 | 1.5
1 | C | IN | IN | OUT | NO | 2 | 1.5 | NA | PVC | PVC | 1000V dc | FDR, TDR and V&T | 4RO (FDR & TDR) and 2RO (V&T) | NO | 28 | 0 | 28 | 1.5
1 | C | IN | IN | OUT | NO | 2 | 1.5 | NA | PVC | PVC | 1000V dc | FDR, TDR and V&T | 4RO (FDR & TDR) and 2RO (V&T) | NO | 28 | 0 | 28 | 1.5
1 | C | IN | IN | OUT | NO | 2 | 1.5 | NA | PVC | PVC | 1000V dc | FDR, TDR and V&T | 4RO (FDR & TDR) and 2RO (V&T) | NO | 28 | 0 | 28 | 1.5
1 | C | IN | IN | OUT | NO | 2 | 1.5 | NA | PVC | PVC | 1000V dc | FDR, TDR and V&T | 4RO (FDR & TDR) and 2RO (V&T) | NO | 28 | 0 | 28 | 1.5
1 | C | IN | IN | OUT | NO | 2 | 1.5 | NA | PVC | PVC | 1000V dc | FDR, TDR and V&T | 4RO (FDR & TDR) and 2RO (V&T) | NO | 28 | 0 | 28 | 1.5
1 | C | IN | IN | OUT | NO | 2 | 1.5 | NA | PVC | PVC | 1000V dc | FDR, TDR and V&T | 4RO (FDR & TDR) and 2RO (V&T) | NO | 26 | 0 | 26 | 1.5
1 | C | IN | IN | OUT | NO | 2 | 1.5 | NA | PVC | PVC | 1000V dc | FDR, TDR and V&T | 4RO (FDR & TDR) and 2RO (V&T) | NO | 26 | 0 | 26 | 1.5
1 | C | IN | IN | OUT | NO | 2 | 1.5 | NA | PVC | PVC | 1000V dc | FDR, TDR and V&T | 4RO (FDR & TDR) and 2RO (V&T) | NO | 26 | 0 | 26 | 1.5
1 | C | IN | IN | OUT | NO | 2 | 1.5 | NA | PVC | PVC | 1000V dc | FDR, TDR and V&T | 4RO (FDR & TDR) and 2RO (V&T) | NO | 26 | 0 | 26 | 1.5
1 | C | IN | IN | OUT | NO | 2 | 1.5 | NA | PVC | PVC | 1000V dc | FDR, TDR and V&T | 4RO (FDR & TDR) and 2RO (V&T) | NO | 26 | 0 | 26 | 1.5
1 | C | IN | IN | OUT | NO | 2 | 1.5 | NA | PVC | PVC | 1000V dc | FDR, TDR and V&T | 4RO (FDR & TDR) and 2RO (V&T) | NO | 26 | 0 | 26 | 1.5
1 | C | IN | IN | OUT | NO | 2 | 1.5 | NA | PVC | PVC | 1000V dc | FDR, TDR and V&T | 4RO (FDR & TDR) and 2RO (V&T) | NO | 26 | 0 | 26 | 1.5
1 | C | IN | IN | OUT | NO | 2 | 1.5 | NA | PVC | PVC | 1000V dc | FDR, TDR and V&T | 4RO (FDR & TDR) and 2RO (V&T) | NO | 26 | 0 | 26 | 1.5
1 | C | IN | IN | OUT | NO | 2 | 1.5 | NA | PVC | PVC | 1000V dc | FDR, TDR and V&T | 4RO (FDR & TDR) and 2RO (V&T) | NO | 26 | 0 | 26 | 1.5
1 | C | IN | IN | OUT | NO | 2 | 1.5 | NA | PVC | PVC | 1000V dc | FDR, TDR and V&T | 4RO (FDR & TDR) and 2RO (V&T) | NO | 26 | 0 | 26 | 1.5
1 | C | IN | IN | OUT | NO | 2 | 1.5 | NA | PVC | PVC | 1000V dc | FDR, TDR and V&T | 4RO (FDR & TDR) and 2RO (V&T) | NO | 26 | 0 | 26 | 1.5
1 | C | IN | IN | OUT | NO | 2 | 1.5 | NA | PVC | PVC | 1000V dc | FDR, TDR and V&T | 4RO (FDR & TDR) and 2RO (V&T) | NO | 25 | 0 | 25 | 1.5
1 | C | IN | IN | OUT | NO | 2 | 1.5 | NA | PVC | PVC | 1000V dc | FDR, TDR and V&T | 4RO (FDR & TDR) and 2RO (V&T) | NO | 25 | 0 | 25 | 1.5
1 | C | IN | IN | OUT | NO | 2 | 1.5 | NA | PVC | PVC | 1000V dc | FDR, TDR and V&T | 4RO (FDR & TDR) and 2RO (V&T) | NO | 25 | 0 | 25 | 1.5
1 | C | IN | IN | OUT | NO | 2 | 1.5 | NA | PVC | PVC | 1000V dc | FDR, TDR and V&T | 4RO (FDR & TDR) and 2RO (V&T) | NO | 25 | 0 | 25 | 1.5
1 | C | IN | IN | OUT | NO | 2 | 1.5 | NA | PVC | PVC | 1000V dc | FDR, TDR and V&T | 4RO (FDR & TDR) and 2RO (V&T) | NO | 25 | 0 | 25 | 1.5
1 | C | IN | IN | OUT | NO | 2 | 1.5 | NA | PVC | PVC | 1000V dc | FDR, TDR and V&T | 4RO (FDR & TDR) and 2RO (V&T) | NO | 25 | 0 | 25 | 1.5
1 | C | IN | IN | OUT | NO | 2 | 1.5 | NA | PVC | PVC | 1000V dc | FDR, TDR and V&T | 4RO (FDR & TDR) and 2RO (V&T) | NO | 25 | 0 | 25 | 1.5
1 | C | IN | IN | OUT | NO | 2 | 1.5 | NA | PVC | PVC | 1000V dc | FDR, TDR and V&T | 4RO (FDR & TDR) and 2RO (V&T) | NO | 25 | 0 | 25 | 1.5
1 | C | IN | IN | OUT | NO | 2 | 1.5 | NA | PVC | PVC | 1000V dc | FDR, TDR and V&T | 4RO (FDR & TDR) and 2RO (V&T) | NO | 25 | 0 | 25 | 1.5
1 | C | IN | IN | OUT | NO | 2 | 1.5 | NA | PVC | PVC | 1000V dc | FDR, TDR and V&T | 4RO (FDR & TDR) and 2RO (V&T) | NO | 25 | 0 | 25 | 1.5
1 | C | IN | IN | OUT | NO | 2 | 1.5 | NA | PVC | PVC | 1000V dc | FDR, TDR and V&T | 4RO (FDR & TDR) and 2RO (V&T) | NO | 25 | 0 | 25 | 1.5
1 | C | IN | IN | OUT | NO | 2 | 1.5 | NA | PVC | PVC | 1000V dc | FDR, TDR and V&T | 4RO (FDR & TDR) and 2RO (V&T) | NO | 25 | 0 | 25 | 1.5
1 | C | IN | IN | OUT | NO | 2 | 1.5 | NA | PVC | PVC | 1000V dc | FDR, TDR and V&T | 4RO (FDR & TDR) and 2RO (V&T) | NO | 25 | 0 | 25 | 1.5
1 | C | IN | IN | OUT | NO | 2 | 1.5 | NA | PVC | PVC | 1000V dc | FDR, TDR and V&T | 4RO (FDR & TDR) and 2RO (V&T) | NO | 28 | 0 | 28 | 1.5
1 | C | IN | IN | OUT | NO | 2 | 1.5 | NA | PVC | PVC | 1000V dc | FDR, TDR and V&T | 4RO (FDR & TDR) and 2RO (V&T) | NO | 26 | 0 | 26 | 1.5
1 | C | IN | IN | OUT | NO | 2 | 1.5 | NA | PVC | PVC | 1000V dc | FDR, TDR and V&T | 4RO (FDR & TDR) and 2RO (V&T) | NO | 25 | 0 | 25 | 1.5
1 | C | IN | IN | OUT | NO | 2 | 1.5 | NA | PVC | PVC | 1000V dc | FDR, TDR and V&T | 4RO (FDR & TDR) and 2RO (V&T) | NO | 26 | 0 | 26 | 1.5
1 | C | IN | IN | OUT | NO | 2 | 1.5 | NA | PVC | PVC | 1000V dc | FDR, TDR and V&T | 4RO (FDR & TDR) and 2RO (V&T) | NO | 25 | 0 | 25 | 1.5
1 | C | IN | IN | OUT | NO | 2 | 1.5 | NA | PVC | PVC | 1000V dc | FDR, TDR and V&T | 4RO (FDR & TDR) and 2RO (V&T) | NO | 25 | 0 | 25 | 1.5
1 | C | IN | IN | OUT | NO | 9 | 1.5 | NA | PVC | PVC | 1000V dc | FDR, TDR and V&T | 4RO (FDR & TDR) and 2RO (V&T) | NO | 20 | 0 | 20 | 1.5
1 | C | IN | IN | OUT | NO | 9 | 1.5 | NA | PVC | PVC | 1000V dc | FDR, TDR and V&T | 4RO (FDR & TDR) and 2RO (V&T) | NO | 19 | 0 | 19 | 1.5
1 | C | IN | IN | OUT | NO | 12 | 1.5 | NA | PVC | PVC | 1000V dc | FDR, TDR and V&T | 4RO (FDR & TDR) and 2RO (V&T) | NO |  |  | 25 | 12X1.5
1 | C | IN | IN | OUT | NO | 2 | 1.5 | NA | PVC | PVC | 1000V dc | FDR, TDR and V&T | 4RO (FDR & TDR) and 2RO (V&T) | NO | 0 | 22 | 0 | 1.5
1 | C | IN | IN | OUT | NO | 2 | 1.5 | NA | PVC | PVC | 1000V dc | FDR, TDR and V&T | 4RO (FDR & TDR) and 2RO (V&T) | NO | 7 | 25 | 0 | 1.5
1 | C | IN | IN | OUT | NO | 7 | 1.5 | NA | PVC | PVC | 1000V dc | FDR, TDR and V&T | 4RO (FDR & TDR) and 2RO (V&T) | NO | 0 | 22 | 0 | 1.5
1 | C | IN | IN | OUT | NO | 12 | 1.5 | NA | PVC | PVC | 1000V dc | FDR, TDR and V&T | 4RO (FDR & TDR) and 2RO (V&T) | NO | 0 | 50 | 0 | 1.5
1 | C | IN | IN | OUT | NO | 3 | 1.5 | NA | PVC | PVC | 1000V dc | FDR, TDR and V&T | 4RO (FDR & TDR) and 2RO (V&T) | NO |  |  | 50 | 03X1.5
1 | C | IN | IN | OUT | NO | 3 | 1.5 | NA | PVC | PVC | 1000V dc | FDR, TDR and V&T | 4RO (FDR & TDR) and 2RO (V&T) | NO | 49 | 49 | 0 | 1.5
1 | C | IN | IN | OUT | NO | 19 | 1.5 | NA | PVC | PVC | 1000V dc | FDR, TDR and V&T | 4RO (FDR & TDR) and 2RO (V&T) | NO | 14 | 29 | 0 | 1.5
1 | C | IN | IN | OUT | NO | 2 | 1.5 | NA | PVC | PVC | 1000V dc | FDR, TDR and V&T | 4RO (FDR & TDR) and 2RO (V&T) | NO | 14 | 29 | 0 | 1.5
1 | C | IN | IN | OUT | NO | 9 | 1.5 | NA | PVC | PVC | 1000V dc | FDR, TDR and V&T | 4RO (FDR & TDR) and 2RO (V&T) | NO | 32 | 32 | 0 | 1.5
1 | C | IN | IN | OUT | NO | 2 | 1.5 | NA | PVC | PVC | 1000V dc | FDR, TDR and V&T | 4RO (FDR & TDR) and 2RO (V&T) | NO | 32 | 32 | 0 | 1.5
1 | C | IN | IN | OUT | NO | 2 | 1.5 | NA | PVC | PVC | 1000V dc | FDR, TDR and V&T | 4RO (FDR & TDR) and 2RO (V&T) | NO | 18 | 58 | 0 | 1.5
1 | C | IN | IN | OUT | NO | 2 | 1.5 | NA | PVC | PVC | 1000V dc | FDR, TDR and V&T | 4RO (FDR & TDR) and 2RO (V&T) | NO | 15 | 53 | 0 | 1.5
1 | C | IN | IN | OUT | NO | 2 | 1.5 | NA | PVC | PVC | 1000V dc | FDR, TDR and V&T | 4RO (FDR & TDR) and 2RO (V&T) | NO | 20 | 46 | 0 | 1.5
1 | C | IN | IN | OUT | NO | 2 | 1.5 | NA | PVC | PVC | 1000V dc | FDR, TDR and V&T | 4RO (FDR & TDR) and 2RO (V&T) | NO | 29 | 65 | 0 | 1.5
1 | C | IN | IN | OUT | NO | 7 | 1.5 | NA | PVC | PVC | 1000V dc | FDR, TDR and V&T | 4RO (FDR & TDR) and 2RO (V&T) | NO | 14 | 30 | 0 | 1.5
1 | C | IN | IN | OUT | NO | 2 | 1.5 | NA | PVC | PVC | 1000V dc | FDR, TDR and V&T | 4RO (FDR & TDR) and 2RO (V&T) | NO |  |  | 45 | 2 X 1,5
1 | C | IN | IN | OUT | NO | 2 | 1.5 | NA | PVC | PVC | 1000V dc | FDR, TDR and V&T | 4RO (FDR & TDR) and 2RO (V&T) | NO |  |  | 50 | 2 X 1,5
1 | C | IN | IN | OUT | NO | 2 | 1.5 | NA | PVC | PVC | 1000V dc | FDR, TDR and V&T | 4RO (FDR & TDR) and 2RO (V&T) | NO |  |  | 25 | 2 X 1,5
1 | C | IN | IN | OUT | NO | 2 | 1.5 | NA | PVC | PVC | 1000V dc | FDR, TDR and V&T | 4RO (FDR & TDR) and 2RO (V&T) | NO |  |  | 25 | 2 X 1,5
1 | C | IN | IN | OUT | NO | 2 | 1.5 | NA | PVC | PVC | 1000V dc | FDR, TDR and V&T | 4RO (FDR & TDR) and 2RO (V&T) | NO |  |  | 40 | 2 X 1,5
1 | C | IN | IN | OUT | NO | 2 | 1.5 | NA | PVC | PVC | 1000V dc | FDR, TDR and V&T | 4RO (FDR & TDR) and 2RO (V&T) | NO | NIA | NIA | NIA | 2 x 1,5mm2 non-armoured control cable
1 | C | IN | IN | OUT | NO | 2 | 1.5 | NA | PVC | PVC | 1000V dc | FDR, TDR and V&T | 4RO (FDR & TDR) and 2RO (V&T) | NO | NIA | NIA | NIA | 2 x 1,5mm2 non-armoured control cable
1 | C | IN | IN | OUT | NO | 7 | 1.5 | NA | PVC | PVC | 1000V dc | FDR, TDR and V&T | 4RO (FDR & TDR) and 2RO (V&T) | NO | NIA | NIA | NIA | 7 x 1,5mm2 non-armoured control cable
1 | M | IN | IN | OUT | NO | 2 | 1 | 1PTB (NA) | PVC | PVC | 500V dc | V&T and FDR | 2RO (V&T) and 4RO (FDR) | NO | 20 | 0 | 20 | 1PTB x 1mm2
1 | M | IN | IN | OUT | NO | 2 | 1 | 1PTB (NA) | PVC | PVC | 500V dc | V&T and FDR | 2RO (V&T) and 4RO (FDR) | NO | 20 | 0 | 20 | 1PTB x 1mm2
1 | M | IN | IN | OUT | NO | 2 | 1 | 1PTB (NA) | PVC | PVC | 500V dc | V&T and FDR | 2RO (V&T) and 4RO (FDR) | NO | 20 | 0 | 20 | 1PTB x 1mm2
1 | M | IN | IN | OUT | NO | 2 | 1 | 1PTB (NA) | PVC | PVC | 500V dc | V&T and FDR | 2RO (V&T) and 4RO (FDR) | NO | 20 | 0 | 20 | 1PTB x 1mm2
1 | M | IN | IN | OUT | NO | 2 | 1 | 1PTB (NA) | PVC | PVC | 500V dc | V&T and FDR | 2RO (V&T) and 4RO (FDR) | NO | 20 | 0 | 20 | 1PTB x 1mm2
1 | M | IN | IN | OUT | NO | 2 | 1 | 1PTB (NA) | PVC | PVC | 500V dc | V&T and FDR | 2RO (V&T) and 4RO (FDR) | NO | 20 | 0 | 20 | 1PTB x 1mm2
1 | M | IN | IN | OUT | NO | 2 | 1 | 1PTB (NA) | PVC | PVC | 500V dc | V&T and FDR | 2RO (V&T) and 4RO (FDR) | NO | 8 | 0 | 8 | 1PTB x 1mm2
1 | M | IN | IN | OUT | NO | 2 | 1 | 1PTB (NA) | PVC | PVC | 500V dc | V&T and FDR | 2RO (V&T) and 4RO (FDR) | NO | 20 | 0 | 20 | 1PTB x 1mm2
1 | M | IN | IN | OUT | NO | 2 | 1 | 1PTB (NA) | PVC | PVC | 500V dc | V&T and FDR | 2RO (V&T) and 4RO (FDR) | NO | 20 | 0 | 20 | 1PTB x 1mm2
1 | M | IN | IN | OUT | NO | 2 | 1 | 1PTB (NA) | PVC | PVC | 500V dc | V&T and FDR | 2RO (V&T) and 4RO (FDR) | NO | 20 | 0 | 20 | 1PTB x 1mm2
1 | M | IN | IN | OUT | NO | 2 | 1 | 1PTB (NA) | PVC | PVC | 500V dc | V&T and FDR | 2RO (V&T) and 4RO (FDR) | NO | 20 | 0 | 20 | 1PTB x 1mm2
1 | M | IN | IN | OUT | YES | 1 | 1 | Coaxial (ETAL) | PVC | PVC | 500V dc | V&T and FDR | 2RO (V&T) and 4RO (FDR) | YES | 65 | 0 | 65 | 1x Coaxial
1 | M | IN | IN | OUT | YES | 1 | 59 ,7 | Coaxial (CP) | PVC | PVC | 500V dc | V&T and FDR | 2RO (V&T) and 4RO (FDR) | YES | 65 | 0 | 65 | 1Coaxial x 59,7mm2
1 | M | IN | IN | OUT | YES | 1 | 59 ,7 | Coaxial (CP) | PVC | PVC | 500V dc | V&T and FDR | 2RO (V&T) and 4RO (FDR) | YES | 65 | 0 | 65 | 1Coaxial x 59,7mm2
1 | M | IN | IN | OUT | YES | 1 | 59 ,7 | Coaxial (CP) | PVC | PVC | 500V dc | V&T and FDR | 2RO (V&T) and 4RO (FDR) | YES | 65 | 0 | 65 | 1Coaxial x 59,7mm2
1 | M | IN | IN | IN | YES | 1 | 59 ,7 | Coaxial (CP) | PVC | PVC | 500V dc | V&T and FDR | 2RO (V&T) and 4RO (FDR) | NO | 71 | 0 | 71 | 1Coaxial x 59,7mm2
1 | M | IN | IN | IN | YES | 1 | 59 ,7 | Coaxial (CP) | PVC | PVC | 500V dc | V&T and FDR | 2RO (V&T) and 4RO (FDR) | NO | 71 | 0 | 71 | 1Coaxial x 59,7mm2
1 | M | IN | IN | IN | YES | 1 | 59 ,7 | Coaxial (CP) | PVC | PVC | 500V dc | V&T and FDR | 2RO (V&T) and 4RO (FDR) | YES | 71 | 0 | 71 | 1Coaxial x 59,7mm2
1 | M | IN | IN | OUT | YES | 1 | 59 ,7 | Coaxial (CP) | PVC | PVC | 500V dc | V&T and FDR | 2RO (V&T) and 4RO (FDR) | YES | 65 | 0 | 65 | 1Coaxial x 59,7mm2
1 | M | IN | IN | IN | YES | 1 | 59 ,7 | Coaxial (CP) | PVC | PVC | 500V dc | V&T and FDR | 2RO (V&T) and 4RO (FDR) | YES | 71 | 0 | 71 | 1Coaxial x 59,7mm2
1 | M | IN | IN | OUT | YES | 1 | 1 | Coaxial (ETAL) | PVC | PVC | 500V dc | V&T and FDR | 2RO (V&T) and 4RO (FDR) | YES | 46 | 0 | 46 | 1x Coaxial
1 | M | IN | IN | OUT | YES | 1 | 59 ,7 | Coaxial (CP) | PVC | PVC | 500V dc | V&T and FDR | 2RO (V&T) and 4RO (FDR) | YES | 46 | 0 | 46 | 1Coaxial x 59,7mm2
1 | M | IN | IN | OUT | YES | 1 | 59 ,7 | Coaxial (CP) | PVC | PVC | 500V dc | V&T and FDR | 2RO (V&T) and 4RO (FDR) | YES | 46 | 0 | 46 | 1Coaxial x 59,7mm2
1 | M | IN | IN | OUT | YES | 1 | 59 ,7 | Coaxial (CP) | PVC | PVC | 500V dc | V&T and FDR | 2RO (V&T) and 4RO (FDR) | YES | 46 | 0 | 46 | 1Coaxial x 59,7mm2
1 | M | IN | IN | IN | YES | 1 | 59 ,7 | Coaxial (CP) | PVC | PVC | 500V dc | V&T and FDR | 2RO (V&T) and 4RO (FDR) | YES | 46 | 0 | 46 | 1Coaxial x 59,7mm2
1 | M | IN | IN | IN | YES | 1 | 59 ,7 | Coaxial (CP) | PVC | PVC | 500V dc | V&T and FDR | 2RO (V&T) and 4RO (FDR) | YES | 46 | 0 | 46 | 1Coaxial x 59,7mm2
1 | M | IN | IN | IN | YES | 1 | 59 ,7 | Coaxial (CP) | PVC | PVC | 500V dc | V&T and FDR | 2RO (V&T) and 4RO (FDR) | YES | 46 | 0 | 46 | 1Coaxial x 59,7mm2
1 | M | IN | IN | OUT | YES | 1 | 59 ,7 | Coaxial (CP) | PVC | PVC | 500V dc | V&T and FDR | 2RO (V&T) and 4RO (FDR) | YES | 46 | 0 | 46 | 1Coaxial x 59,7mm2
1 | M | IN | IN | IN | YES | 1 | 59 ,7 | Coaxial (CP) | PVC | PVC | 500V dc | V&T and FDR | 2RO (V&T) and 4RO (FDR) | YES | 46 | 0 | 46 | 1Coaxial x 59,7mm2
1 | M | IN | IN | OUT | YES | 1 | 1 | Coaxial (ETAL) | PVC | PVC | 500V dc | V&T and FDR | 2RO (V&T) and 4RO (FDR) | YES | 49 | 0 | 49 | 1x Coaxial
1 | M | IN | IN | IN | YES | 1 | 59 ,7 | Coaxial (CP) | PVC | PVC | 500V dc | V&T and FDR | 2RO (V&T) and 4RO (FDR) | YES | 49 | 0 | 49 | 1Coaxial x 59,7mm2
1 | M | IN | IN | IN | YES | 1 | 59 ,7 | Coaxial (CP) | PVC | PVC | 500V dc | V&T and FDR | 2RO (V&T) and 4RO (FDR) | YES | 49 | 0 | 49 | 1Coaxial x 59,7mm2
1 | M | IN | IN | IN | YES | 1 | 59 ,7 | Coaxial (CP) | PVC | PVC | 500V dc | V&T and FDR | 2RO (V&T) and 4RO (FDR) | YES | 49 | 0 | 49 | 1Coaxial x 59,7mm2
1 | M | IN | IN | OUT | YES | 1 | 59 ,7 | Coaxial (CP) | PVC | PVC | 500V dc | V&T and FDR | 2RO (V&T) and 4RO (FDR) | YES | 49 | 0 | 49 | 1Coaxial x 59,7mm2
1 | M | IN | IN | OUT | YES | 1 | 59 ,7 | Coaxial (CP) | PVC | PVC | 500V dc | V&T and FDR | 2RO (V&T) and 4RO (FDR) | YES | 49 | 0 | 49 | 1Coaxial x 59,7mm2
1 | M | IN | IN | OUT | YES | 1 | 59 ,7 | Coaxial (CP) | PVC | PVC | 500V dc | V&T and FDR | 2RO (V&T) and 4RO (FDR) | YES | 49 | 0 | 49 | 1Coaxial x 59,7mm2
1 | M | IN | IN | IN | YES | 1 | 59 ,7 | Coaxial (CP) | PVC | PVC | 500V dc | V&T and FDR | 2RO (V&T) and 4RO (FDR) | YES | 49 | 0 | 49 | 1Coaxial x 59,7mm2
1 | M | IN | IN | IN | YES | 1 | 59 ,7 | Coaxial (CP) | PVC | PVC | 500V dc | V&T and FDR | 2RO (V&T) and 4RO (FDR) | YES | 35 | 0 | 35 | 1Coaxial x 59,7mm2
1 | M | IN | IN | IN | YES | 1 | 59 ,7 | Coaxial (CP) | PVC | PVC | 500V dc | V&T and FDR | 2RO (V&T) and 4RO (FDR) | YES | 35 | 0 | 35 | 1Coaxial x 59,7mm2
1 | M | IN | IN | IN | YES | 1 | 59 ,7 | Coaxial (CP) | PVC | PVC | 500V dc | V&T and FDR | 2RO (V&T) and 4RO (FDR) | YES | 35 | 0 | 35 | 1Coaxial x 59,7mm2
1 | M | IN | IN | OUT | YES | 1 | 59 ,7 | Coaxial (CP) | PVC | PVC | 500V dc | V&T and FDR | 2RO (V&T) and 4RO (FDR) | YES | 35 | 0 | 35 | 1Coaxial x 59,7mm2
1 | M | IN | IN | OUT | YES | 1 | 59 ,7 | Coaxial (CP) | PVC | PVC | 500V dc | V&T and FDR | 2RO (V&T) and 4RO (FDR) | YES | 35 | 0 | 35 | 1Coaxial x 59,7mm2
1 | M | IN | IN | OUT | YES | 1 | 59 ,7 | Coaxial (CP) | PVC | PVC | 500V dc | V&T and FDR | 2RO (V&T) and 4RO (FDR) | YES | 35 | 0 | 35 | 1Coaxial x 59,7mm2
1 | M | IN | IN | IN | YES | 1 | 59 ,7 | Coaxial (CP) | PVC | PVC | 500V dc | V&T and FDR | 2RO (V&T) and 4RO (FDR) | YES | 35 | 0 | 35 | 1Coaxial x 59,7mm2
1 | M | IN | IN | OUT | NO | 1 | 1 | Coaxial (ETAL) | PVC | PVC | 500V dc | V&T and FDR | 2RO (V&T) and 4RO (FDR) | NO | 37 | 0 | 37 | 1x Coaxial
1 | M | IN | IN | OUT | NO | 1 | 59 ,7 | Coaxial (CP) | PVC | PVC | 500V dc | V&T and FDR | 2RO (V&T) and 4RO (FDR) | NO | 37 | 0 | 37 | 1Coaxial x 59,7mm2
1 | M | IN | IN | OUT | NO | 1 | 59 ,7 | Coaxial (CP) | PVC | PVC | 500V dc | V&T and FDR | 2RO (V&T) and 4RO (FDR) | NO | 37 | 0 | 37 | 1Coaxial x 59,7mm2
1 | M | IN | IN | OUT | NO | 1 | 59 ,7 | Coaxial (CP) | PVC | PVC | 500V dc | V&T and FDR | 2RO (V&T) and 4RO (FDR) | NO | 37 | 0 | 37 | 1Coaxial x 59,7mm2
1 | M | IN | IN | OUT | NO | 1 | 59 ,7 | Coaxial (CP) | PVC | PVC | 500V dc | V&T and FDR | 2RO (V&T) and 4RO (FDR) | NO | 37 | 0 | 37 | 1Coaxial x 59,7mm2
1 | M | IN | IN | OUT | NO | 1 | 59 ,7 | Coaxial (CP) | PVC | PVC | 500V dc | V&T and FDR | 2RO (V&T) and 4RO (FDR) | NO | 37 | 0 | 37 | 1Coaxial x 59,7mm2
1 | M | IN | IN | OUT | NO | 1 | 59 ,7 | Coaxial (CP) | PVC | PVC | 500V dc | V&T and FDR | 2RO (V&T) and 4RO (FDR) | NO | 37 | 0 | 37 | 1Coaxial x 59,7mm2
1 | M | IN | IN | OUT | NO | 1 | 59 ,7 | Coaxial (CP) | PVC | PVC | 500V dc | V&T and FDR | 2RO (V&T) and 4RO (FDR) | NO | 37 | 0 | 37 | 1Coaxial x 59,7mm2
1 | M | IN | IN | OUT | NO | 1 | 59 ,7 | Coaxial (CP) | PVC | PVC | 500V dc | V&T and FDR | 2RO (V&T) and 4RO (FDR) | NO | 37 | 0 | 37 | 1Coaxial x 59,7mm2
1 | M | IN | IN | OUT | NO | 1 | 1 | Coaxial (ETAL) | PVC | PVC | 500V dc | V&T and FDR | 2RO (V&T) and 4RO (FDR) | NO | 47 | 0 | 47 | 1x Coaxial
1 | M | IN | IN | OUT | NO | 1 | 59 ,7 | Coaxial (CP) | PVC | PVC | 500V dc | V&T and FDR | 2RO (V&T) and 4RO (FDR) | NO | 47 | 0 | 47 | 1Coaxial x 59,7mm2
1 | M | IN | IN | OUT | NO | 1 | 59 ,7 | Coaxial (CP) | PVC | PVC | 500V dc | V&T and FDR | 2RO (V&T) and 4RO (FDR) | NO | 47 | 0 | 47 | 1Coaxial x 59,7mm2
1 | M | IN | IN | OUT | NO | 1 | 59 ,7 | Coaxial (CP) | PVC | PVC | 500V dc | V&T and FDR | 2RO (V&T) and 4RO (FDR) | NO | 47 | 0 | 47 | 1Coaxial x 59,7mm2
1 | M | IN | IN | OUT | NO | 1 | 59 ,7 | Coaxial (CP) | PVC | PVC | 500V dc | V&T and FDR | 2RO (V&T) and 4RO (FDR) | NO | 47 | 0 | 47 | 1Coaxial x 59,7mm2
1 | M | IN | IN | OUT | NO | 1 | 59 ,7 | Coaxial (CP) | PVC | PVC | 500V dc | V&T and FDR | 2RO (V&T) and 4RO (FDR) | NO | 47 | 0 | 47 | 1Coaxial x 59,7mm2
1 | M | IN | IN | OUT | NO | 1 | 59 ,7 | Coaxial (CP) | PVC | PVC | 500V dc | V&T and FDR | 2RO (V&T) and 4RO (FDR) | NO | 47 | 0 | 47 | 1Coaxial x 59,7mm2
1 | M | IN | IN | OUT | NO | 1 | 59 ,7 | Coaxial (CP) | PVC | PVC | 500V dc | V&T and FDR | 2RO (V&T) and 4RO (FDR) | NO | 47 | 0 | 47 | 1Coaxial x 59,7mm2
1 | M | IN | IN | OUT | NO | 1 | 59 ,7 | Coaxial (CP) | PVC | PVC | 500V dc | V&T and FDR | 2RO (V&T) and 4RO (FDR) | NO | 47 | 0 | 47 | 1Coaxial x 59,7mm2
1 | M | IN | IN | OUT | NO | 1 | 1 | Coaxial (ETAL) | PVC | PVC | 500V dc | V&T and FDR | 2RO (V&T) and 4RO (FDR) | NO | 23 | 0 | 23 | 1x Coaxial
1 | M | IN | IN | OUT | NO | 1 | 59 ,7 | Coaxial (CP) | PVC | PVC | 500V dc | V&T and FDR | 2RO (V&T) and 4RO (FDR) | NO | 23 | 0 | 23 | 1Coaxial x 59,7mm2
1 | M | IN | IN | OUT | NO | 1 | 59 ,7 | Coaxial (CP) | PVC | PVC | 500V dc | V&T and FDR | 2RO (V&T) and 4RO (FDR) | NO | 23 | 0 | 23 | 1Coaxial x 59,7mm2
1 | M | IN | IN | OUT | NO | 1 | 59 ,7 | Coaxial (CP) | PVC | PVC | 500V dc | V&T and FDR | 2RO (V&T) and 4RO (FDR) | NO | 23 | 0 | 23 | 1Coaxial x 59,7mm2
1 | M | IN | IN | OUT | NO | 1 | 59 ,7 | Coaxial (CP) | PVC | PVC | 500V dc | V&T and FDR | 2RO (V&T) and 4RO (FDR) | NO | 23 | 0 | 23 | 1Coaxial x 59,7mm2
1 | M | IN | IN | OUT | NO | 1 | 59 ,7 | Coaxial (CP) | PVC | PVC | 500V dc | V&T and FDR | 2RO (V&T) and 4RO (FDR) | NO | 23 | 0 | 23 | 1Coaxial x 59,7mm2
1 | M | IN | IN | OUT | NO | 1 | 59 ,7 | Coaxial (CP) | PVC | PVC | 500V dc | V&T and FDR | 2RO (V&T) and 4RO (FDR) | NO | 23 | 0 | 23 | 1Coaxial x 59,7mm2
1 | M | IN | IN | OUT | NO | 1 | 59 ,7 | Coaxial (CP) | PVC | PVC | 500V dc | V&T and FDR | 2RO (V&T) and 4RO (FDR) | NO | 23 | 0 | 23 | 1Coaxial x 59,7mm2
1 | M | IN | IN | OUT | NO | 1 | 59 ,7 | Coaxial (CP) | PVC | PVC | 500V dc | V&T and FDR | 2RO (V&T) and 4RO (FDR) | NO | 50 | 0 | 50 | 1Coaxial x 59,7mm2
1 | M | IN | IN | OUT | NO | 1 | 59 ,7 | Coaxial (CP) | PVC | PVC | 500V dc | V&T and FDR | 2RO (V&T) and 4RO (FDR) | NO | 50 | 0 | 50 | 1Coaxial x 59,7mm2
1 | M | IN | IN | OUT | NO | 1 | 59 ,7 | Coaxial (CP) | PVC | PVC | 500V dc | V&T and FDR | 2RO (V&T) and 4RO (FDR) | NO | 50 | 0 | 50 | 1Coaxial x 59,7mm2
1 | M | IN | IN | OUT | NO | 1 | 59 ,7 | Coaxial (CP) | PVC | PVC | 500V dc | V&T and FDR | 2RO (V&T) and 4RO (FDR) | NO | 50 | 0 | 50 | 1Coaxial x 59,7mm2
1 | M | IN | IN | OUT | NO | 1 | 59 ,7 | Coaxial (CP) | PVC | PVC | 500V dc | V&T and FDR | 2RO (V&T) and 4RO (FDR) | NO | 50 | 0 | 50 | 1Coaxial x 59,7mm2
1 | M | IN | IN | OUT | NO | 1 | 59 ,7 | Coaxial (CP) | PVC | PVC | 500V dc | V&T and FDR | 2RO (V&T) and 4RO (FDR) | NO | 50 | 0 | 50 | 1Coaxial x 59,7mm2
1 | M | IN | IN | OUT | NO | 1 | 59 ,7 | Coaxial (CP) | PVC | PVC | 500V dc | V&T and FDR | 2RO (V&T) and 4RO (FDR) | NO | 50 | 0 | 50 | 1Coaxial x 59,7mm2
1 | M | IN | IN | OUT | NO | 2 | 1 | 1PTB (NA) | PVC | PVC | 500V dc | V&T and FDR | 2RO (V&T) and 4RO (FDR) | NO | 29 | 0 | 29 | 1PTB x 1mm2
1 | M | IN | IN | OUT | NO | 2 | 1 | 1PTB (NA) | PVC | PVC | 500V dc | V&T and FDR | 2RO (V&T) and 4RO (FDR) | NO | 29 | 0 | 29 | 1PTB x 1mm2
1 | M | IN | IN | OUT | NO | 2 | 1 | 1PTB (NA) | PVC | PVC | 500V dc | V&T and FDR | 2RO (V&T) and 4RO (FDR) | NO | 29 | 0 | 29 | 1PTB x 1mm2
1 | M | IN | IN | OUT | NO | 2 | 1 | 1PTB (NA) | PVC | PVC | 500V dc | V&T and FDR | 2RO (V&T) and 4RO (FDR) | NO | 29 | 0 | 29 | 1PTB x 1mm2
1 | M | IN | IN | OUT | NO | 2 | 1 | 1PTB (NA) | PVC | PVC | 500V dc | V&T and FDR | 2RO (V&T) and 4RO (FDR) | NO | 29 | 0 | 29 | 1PTB x 1mm2
1 | M | IN | IN | OUT | NO | 2 | 1 | 1PTB (NA) | PVC | PVC | 500V dc | V&T and FDR | 2RO (V&T) and 4RO (FDR) | NO | 29 | 0 | 29 | 1PTB x 1mm2
1 | M | IN | IN | OUT | NO | 2 | 1 | 1PTB (NA) | PVC | PVC | 500V dc | V&T and FDR | 2RO (V&T) and 4RO (FDR) | NO | 29 | 0 | 29 | 1PTB x 1mm2
1 | M | IN | IN | OUT | NO | 2 | 1 | 1PTB (NA) | PVC | PVC | 500V dc | V&T and FDR | 2RO (V&T) and 4RO (FDR) | NO | 29 | 0 | 29 | 1PTB x 1mm2
1 | M | IN | IN | OUT | NO | 2 | 1 | 1PTB (NA) | PVC | PVC | 500V dc | V&T and FDR | 2RO (V&T) and 4RO (FDR) | NO | 29 | 0 | 29 | 1PTB x 1mm2
1 | M | IN | IN | OUT | NO | 2 | 1 | 1PTB (NA) | PVC | PVC | 500V dc | V&T and FDR | 2RO (V&T) and 4RO (FDR) | NO | 29 | 0 | 29 | 1PTB x 1mm2
1 | M | IN | IN | OUT | NO | 2 | 1 | 1PTB (NA) | PVC | PVC | 500V dc | V&T and FDR | 2RO (V&T) and 4RO (FDR) | NO | 28 | 0 | 28 | 1PTB x 1mm2
1 | M | IN | IN | OUT | NO | 2 | 1 | 1PTB (NA) | PVC | PVC | 500V dc | V&T and FDR | 2RO (V&T) and 4RO (FDR) | NO | 28 | 0 | 28 | 1PTB x 1mm2
1 | M | IN | IN | OUT | NO | 2 | 1 | 1PTB (NA) | PVC | PVC | 500V dc | V&T and FDR | 2RO (V&T) and 4RO (FDR) | NO | 28 | 0 | 28 | 1PTB x 1mm2
1 | M | IN | IN | OUT | NO | 2 | 1 | 1PTB (NA) | PVC | PVC | 500V dc | V&T and FDR | 2RO (V&T) and 4RO (FDR) | NO | 28 | 0 | 28 | 1PTB x 1mm2
1 | M | IN | IN | OUT | NO | 2 | 1 | 1PTB (NA) | PVC | PVC | 500V dc | V&T and FDR | 2RO (V&T) and 4RO (FDR) | NO | 28 | 0 | 28 | 1PTB x 1mm2
1 | M | IN | IN | OUT | NO | 2 | 1 | 1PTB (NA) | PVC | PVC | 500V dc | V&T and FDR | 2RO (V&T) and 4RO (FDR) | NO | 31 | 0 | 31 | 1PTB x 1mm2
1 | M | IN | IN | OUT | NO | 2 | 1 | 1PTB (NA) | PVC | PVC | 500V dc | V&T and FDR | 2RO (V&T) and 4RO (FDR) | NO | 15 | 0 | 15 | 1PTB x 1mm2
1 | M | IN | IN | OUT | NO | 2 | 1 | 1PTB (NA) | PVC | PVC | 500V dc | V&T and FDR | 2RO (V&T) and 4RO (FDR) | NO | 15 | 0 | 15 | 1PTB x 1mm2
1 | M | IN | IN | OUT | NO | 2 | 1 | 1PTB (NA) | PVC | PVC | 500V dc | V&T and FDR | 2RO (V&T) and 4RO (FDR) | NO | 16 | 0 | 16 | 1PTB x 1mm2
1 | M | IN | IN | OUT | NO | 2 | 1 | 1PTB (NA) | PVC | PVC | 500V dc | V&T and FDR | 2RO (V&T) and 4RO (FDR) | NO | 15 | 0 | 15 | 1PTB x 1mm2
1 | M | IN | IN | OUT | NO | 2 | 1 | 1PTB (NA) | PVC | PVC | 500V dc | V&T and FDR | 2RO (V&T) and 4RO (FDR) | NO | 15 | 0 | 15 | 1PTB x 1mm2
1 | M | IN | IN | OUT | NO | 2 | 1 | 1PTB (NA) | PVC | PVC | 500V dc | V&T and FDR | 2RO (V&T) and 4RO (FDR) | NO | 16 | 0 | 16 | 1PTB x 1mm2
1 | M | IN | IN | OUT | NO | 2 | 1 | 1PTB (NA) | PVC | PVC | 500V dc | V&T and FDR | 2RO (V&T) and 4RO (FDR) | NO | 15 | 0 | 15 | 1PTB x 1mm2
1 | M | IN | IN | OUT | NO | 2 | 1 | 1PTB (NA) | PVC | PVC | 500V dc | V&T and FDR | 2RO (V&T) and 4RO (FDR) | NO | 15 | 0 | 15 | 1PTB x 1mm2
1 | M | IN | IN | OUT | NO | 2 | 1 | 1PTB (NA) | PVC | PVC | 500V dc | V&T and FDR | 2RO (V&T) and 4RO (FDR) | NO | 15 | 0 | 15 | 1PTB x 1mm2
1 | M | IN | IN | OUT | NO | 2 | 1 | 1PTB (NA) | PVC | PVC | 500V dc | V&T and FDR | 2RO (V&T) and 4RO (FDR) | NO | 14 | 0 | 14 | 1PTB x 1mm2
1 | M | IN | IN | OUT | NO | 2 | 1 | 1PTB (NA) | PVC | PVC | 500V dc | V&T and FDR | 2RO (V&T) and 4RO (FDR) | NO | 15 | 0 | 15 | 1PTB x 1mm2
1 | M | IN | IN | OUT | NO | 2 | 1 | 1PTB (NA) | PVC | PVC | 500V dc | V&T and FDR | 2RO (V&T) and 4RO (FDR) | NO | 15 | 0 | 15 | 1PTB x 1mm2
1 | M | IN | IN | OUT | NO | 2 | 1 | 1PTB (NA) | PVC | PVC | 500V dc | V&T and FDR | 2RO (V&T) and 4RO (FDR) | NO | 15 | 0 | 15 | 1PTB x 1mm2
1 | M | IN | IN | OUT | NO | 2 | 1 | 1PTB (NA) | PVC | PVC | 500V dc | V&T and FDR | 2RO (V&T) and 4RO (FDR) | NO | 15 | 0 | 15 | 1PTB x 1mm2
1 | M | IN | IN | OUT | NO | 2 | 1 | 1PTB (NA) | PVC | PVC | 500V dc | V&T and FDR | 2RO (V&T) and 4RO (FDR) | NO | 15 | 0 | 15 | 1PTB x 1mm2
1 | M | IN | IN | OUT | NO | 2 | 1 | 1PTB (NA) | PVC | PVC | 500V dc | V&T and FDR | 2RO (V&T) and 4RO (FDR) | NO | 15 | 0 | 15 | 1PTB x 1mm2
1 | M | IN | IN | OUT | NO | 2 | 1 | 1PTB (NA) | PVC | PVC | 500V dc | V&T and FDR | 2RO (V&T) and 4RO (FDR) | NO | 15 | 0 | 15 | 1PTB x 1mm2
1 | M | IN | IN | OUT | NO | 2 | 1 | 1PTB (NA) | PVC | PVC | 500V dc | V&T and FDR | 2RO (V&T) and 4RO (FDR) | NO | 15 | 0 | 15 | 1PTB x 1mm2
1 | M | IN | IN | OUT | NO | 2 | 1 | 1PTB (NA) | PVC | PVC | 500V dc | V&T and FDR | 2RO (V&T) and 4RO (FDR) | NO | 15 | 0 | 15 | 1PTB x 1mm2
1 | M | IN | IN | OUT | NO | 2 | 1 | 1PTB (NA) | PVC | PVC | 500V dc | V&T and FDR | 2RO (V&T) and 4RO (FDR) | NO | 15 | 0 | 15 | 1PTB x 1mm2
1 | M | IN | IN | OUT | NO | 2 | 1 | 1PTB (NA) | PVC | PVC | 500V dc | V&T and FDR | 2RO (V&T) and 4RO (FDR) | NO | 15 | 0 | 15 | 1PTB x 1mm2
1 | M | IN | IN | OUT | NO | 2 | 1 | 1PTB (NA) | PVC | PVC | 500V dc | V&T and FDR | 2RO (V&T) and 4RO (FDR) | NO | 15 | 0 | 15 | 1PTB x 1mm2
1 | M | IN | IN | OUT | NO | 2 | 1 | 1PTB (NA) | PVC | PVC | 500V dc | V&T and FDR | 2RO (V&T) and 4RO (FDR) | NO | 15 | 0 | 15 | 1PTB x 1mm2
1 | M | IN | IN | OUT | NO | 2 | 1 | 1PTB (NA) | PVC | PVC | 500V dc | V&T and FDR | 2RO (V&T) and 4RO (FDR) | NO | 14 | 0 | 14 | 1PTB x 1mm2
1 | M | IN | IN | OUT | NO | 2 | 1 | 1PTB (NA) | PVC | PVC | 500V dc | V&T and FDR | 2RO (V&T) and 4RO (FDR) | NO | 15 | 0 | 15 | 1PTB x 1mm2
1 | M | IN | IN | OUT | NO | 2 | 1 | 1PTB (NA) | PVC | PVC | 500V dc | V&T and FDR | 2RO (V&T) and 4RO (FDR) | NO | 15 | 0 | 15 | 1PTB x 1mm2
1 | M | IN | IN | OUT | NO | 2 | 1 | 1PTB (NA) | PVC | PVC | 500V dc | V&T and FDR | 2RO (V&T) and 4RO (FDR) | NO | 15 | 0 | 15 | 1PTB x 1mm2
1 | M | IN | IN | OUT | NO | 2 | 1 | 1PTB (NA) | PVC | PVC | 500V dc | V&T and FDR | 2RO (V&T) and 4RO (FDR) | NO | 15 | 0 | 15 | 1PTB x 1mm2
1 | M | IN | IN | OUT | NO | 2 | 1 | 1PTB (NA) | PVC | PVC | 500V dc | V&T and FDR | 2RO (V&T) and 4RO (FDR) | NO | 15 | 0 | 15 | 1PTB x 1mm2
1 | M | IN | IN | OUT | NO | 2 | 1 | 1PTB (NA) | PVC | PVC | 500V dc | V&T and FDR | 2RO (V&T) and 4RO (FDR) | NO | 15 | 0 | 15 | 1PTB x 1mm2
1 | M | IN | IN | OUT | NO | 2 | 1 | 1PTB (NA) | PVC | PVC | 500V dc | V&T and FDR | 2RO (V&T) and 4RO (FDR) | NO | 15 | 0 | 15 | 1PTB x 1mm2
1 | M | IN | IN | OUT | NO | 2 | 1 | 1PTB (NA) | PVC | PVC | 500V dc | V&T and FDR | 2RO (V&T) and 4RO (FDR) | NO | 14 | 0 | 14 | 1PTB x 1mm2
1 | M | IN | IN | OUT | NO | 19 | 0.6 | B | PVC | PVC | 1000V dc | V&T and FDR | 2RO (V&T) and 4RO (FDR) | NO | 26 | 0 | 26 | 19 x 0,6mm2
1 | M | IN | IN | OUT | NO | 2 | 1 | 1PTB (NA) | PVC | PVC | 500V dc | V&T and FDR | 2RO (V&T) and 4RO (FDR) | NO | 14 | 0 | 14 | 1PTB x 1mm2
1 | M | IN | IN | OUT | NO | 2 | 1 | 1PTB (NA) | PVC | PVC | 500V dc | V&T and FDR | 2RO (V&T) and 4RO (FDR) | NO | 42 | 0 | 42 | 1PTB x 1mm2
1 | M | IN | IN | OUT | NO | 2 | 1 | 1PTB (NA) | PVC | PVC | 500V dc | V&T and FDR | 2RO (V&T) and 4RO (FDR) | NO | 18 | 0 | 18 | 1PTB x 1mm2
1 | M | IN | IN | OUT | NO | 2 | 1 | 1PTB (NA) | PVC | PVC | 500V dc | V&T and FDR | 2RO (V&T) and 4RO (FDR) | NO | 18 | 0 | 18 | 1PTB x 1mm2
1 | M | IN | IN | OUT | NO | 2 | 1 | 1PTB (NA) | PVC | PVC | 500V dc | V&T and FDR | 2RO (V&T) and 4RO (FDR) | NO | 18 | 0 | 18 | 1PTB x 1mm2
1 | M | IN | IN | OUT | NO | 2 | 1 | 1PTB (NA) | PVC | PVC | 500V dc | V&T and FDR | 2RO (V&T) and 4RO (FDR) | NO | 18 | 0 | 18 | 1PTB x 1mm2
1 | M | IN | IN | OUT | NO | 2 | 1 | 1PTB (NA) | PVC | PVC | 500V dc | V&T and FDR | 2RO (V&T) and 4RO (FDR) | NO | 25 | 0 | 25 | 1PTB x 1mm2
1 | M | IN | IN | OUT | NO | 2 | 1 | 1PTB (NA) | PVC | PVC | 500V dc | V&T and FDR | 2RO (V&T) and 4RO (FDR) | NO | 54 | 0 | 54 | 1PTB x 1mm2
1 | M | IN | IN | OUT | NO | 2 | 1 | 1PTB (NA) | PVC | PVC | 500V dc | V&T and FDR | 2RO (V&T) and 4RO (FDR) | NO | 18 | 0 | 18 | 1PTB x 1mm2
1 | M | IN | IN | OUT | NO | 2 | 1 | 1PTB (NA) | PVC | PVC | 500V dc | V&T and FDR | 2RO (V&T) and 4RO (FDR) | NO | 18 | 0 | 18 | 1PTB x 1mm2
1 | M | IN | IN | OUT | NO | 10 | 1 | 5PTB (NA) | PVC | PVC | 500V dc | V&T and FDR | 2RO (V&T) and 4RO (FDR) | NO | 20 | 0 | 20 | 5PTB x 1mm2
1 | M | IN | IN | OUT | NO | 10 | 1 | 5PTB (NA) | PVC | PVC | 500V dc | V&T and FDR | 2RO (V&T) and 4RO (FDR) | NO | 20 | 0 | 20 | 5PTB x 1mm2
1 | M | IN | IN | OUT | NO | 10 | 1 | 5PTB (NA) | PVC | PVC | 500V dc | V&T and FDR | 2RO (V&T) and 4RO (FDR) | NO | 20 | 0 | 20 | 5PTB x 1mm2
1 | M | IN | IN | OUT | NO | 19 | 0.6 | B | PVC | PVC | 1000V dc | V&T and FDR | 2RO (V&T) and 4RO (FDR) | NO | 20 | 0 | 20 | 19 x 0,6mm2
1 | M | IN | IN | OUT | NO | 19 | 0.6 | B | PVC | PVC | 1000V dc | V&T and FDR | 2RO (V&T) and 4RO (FDR) | NO | 20 | 0 | 20 | 19 x 0,6mm2
1 | M | IN | IN | OUT | NO | 19 | 0.6 | B | PVC | PVC | 1000V dc | V&T and FDR | 2RO (V&T) and 4RO (FDR) | NO | 20 | 0 | 20 | 19 x 0,6mm2
1 | M | IN | IN | OUT | NO | 32 | 0.34 | 16Pair (NA) | PVC | XLPE | 500V dc | V&T and FDR | 2RO (V&T) and 4RO (FDR) | NO | 0 | 25 | 0 | 16Pair x 0,34mm2
1 | B | IN | IN | OUT | NO | 2 | 2.5 | A | PVC | PVC | 1000V ac | DWT, FDR, IRT and V&T | 2RO (V&T) and 4RO | NO | NIA | NIA | NIA | 2 x 2,5mm2
1 | C | IN | IN | OUT | NO | 12 | 1.5 | NA | PVC | PVC | 1000V dc | FDR, TDR and V&T | 4RO (FDR & TDR) and 2RO (V&T) | NO | 41 | 45 | 45 | 1.5
1 | C | IN | IN | OUT | NO | 7 | 1.5 | NA | PVC | PVC | 1000V dc | FDR, TDR and V&T | 4RO (FDR & TDR) and 2RO (V&T) | NO | 40 | 44 | 44 | 1.5
1 | B | IN | IN | OUT | NO | 2 | 6 | A | PVC | PVC | 1000V ac | DWT, FDR, IRT and V&T | 2RO (V&T) and 4RO | NO | NIA | NIA | NIA | 2 x 6mm2
1 | C | IN | IN | OUT | NO | 7 | 1.5 | NA | PVC | PVC | 1000V dc | FDR, TDR and V&T | 4RO (FDR & TDR) and 2RO (V&T) | NO | 89 | 94 | 94 | 1.5
1 | C | IN | IN | OUT | NO | 7 | 1.5 | NA | PVC | PVC | 1000V dc | FDR, TDR and V&T | 4RO (FDR & TDR) and 2RO (V&T) | NO | 30 | 40 | 40 | 1.5
1 | C | IN | IN | IN | YES | 12 | 1.5 | ADR (A) | PVC | EPR | 1000V dc | FDR, TDR and V&T | 4RO (FDR & TDR) and 2RO (V&T) | YES | 79 | 109 | 109 | 1.5
1 | C | IN | IN | IN | YES | 12 | 1.5 | ADR (A) | PVC | EPR | 1000V dc | FDR, TDR and V&T | 4RO (FDR & TDR) and 2RO (V&T) | NO | 33 | 38 | 38 | 1.5
1 | C | IN | IN | OUT | NO | 7 | 1.5 | NA | PVC | PVC | 1000V dc | FDR, TDR and V&T | 4RO (FDR & TDR) and 2RO (V&T) | NO | 89 | 94 | 94 | 1.5
1 | C | IN | IN | OUT | NO | 7 | 1.5 | NA | PVC | PVC | 1000V dc | FDR, TDR and V&T | 4RO (FDR & TDR) and 2RO (V&T) | NO | 30 | 40 | 40 | 1.5
1 | C | IN | IN | IN | YES | 12 | 1.5 | ADR (A) | PVC | EPR | 1000V dc | FDR, TDR and V&T | 4RO (FDR & TDR) and 2RO (V&T) | NO | 44 | 51 | 51 | 1.5
1 | C | IN | IN | IN | YES | 12 | 1.5 | ADR (A) | PVC | EPR | 1000V dc | FDR, TDR and V&T | 4RO (FDR & TDR) and 2RO (V&T) | NO | 105 | 115 | 115 | 1.5
1 | C | IN | IN | OUT | NO | 7 | 1.5 | NA | PVC | PVC | 1000V dc | FDR, TDR and V&T | 4RO (FDR & TDR) and 2RO (V&T) | NO | 69 | 74 | 74 | 1.5
1 | C | IN | IN | OUT | NO | 7 | 1.5 | NA | PVC | PVC | 1000V dc | FDR, TDR and V&T | 4RO (FDR & TDR) and 2RO (V&T) | NO | 26 | 36 | 36 | 1.5
1 | C | IN | IN | OUT | NO | 2 | 1.5 | NA | PVC | PVC | 1000V dc | FDR, TDR and V&T | 4RO (FDR & TDR) and 2RO (V&T) | NO | 30 | 32 | 32 | 1.5
1 | C | IN | IN | OUT | NO | 2 | 1.5 | NA | PVC | PVC | 1000V dc | FDR, TDR and V&T | 4RO (FDR & TDR) and 2RO (V&T) | NO | 13 | 21 | 21 | 1.5
1 | C | IN | IN | OUT | NO | 2 | 1.5 | NA | PVC | PVC | 1000V dc | FDR, TDR and V&T | 4RO (FDR & TDR) and 2RO (V&T) | NO | 47 | 50 | 50 | 1.5
1 | C | IN | IN | OUT | NO | 2 | 1.5 | NA | PVC | PVC | 1000V dc | FDR, TDR and V&T | 4RO (FDR & TDR) and 2RO (V&T) | NO | 23 | 31 | 31 | 1.5
1 | C | IN | IN | OUT | NO | 2 | 1.5 | NA | PVC | PVC | 1000V dc | FDR, TDR and V&T | 4RO (FDR & TDR) and 2RO (V&T) | NO | 47 | 50 | 50 | 1.5
1 | C | IN | IN | OUT | NO | 2 | 1.5 | NA | PVC | PVC | 1000V dc | FDR, TDR and V&T | 4RO (FDR & TDR) and 2RO (V&T) | NO | 23 | 31 | 31 | 1.5
1 | C | IN | IN | OUT | NO | 12 | 1.5 | NA | PVC | PVC | 1000V dc | FDR, TDR and V&T | 4RO (FDR & TDR) and 2RO (V&T) | NO | 42 | 45 | 45 | 1.5
1 | C | IN | IN | OUT | NO | 7 | 1.5 | NA | PVC | PVC | 1000V dc | FDR, TDR and V&T | 4RO (FDR & TDR) and 2RO (V&T) | NO | 22 | 32 | 32 | 1.5
1 | C | IN | IN | OUT | NO | 2 | 1.5 | NA | PVC | PVC | 1000V dc | FDR, TDR and V&T | 4RO (FDR & TDR) and 2RO (V&T) | NO | 47 | 48 | 48 | 1.5
1 | C | IN | IN | OUT | NO | 2 | 1.5 | NA | PVC | PVC | 1000V dc | FDR, TDR and V&T | 4RO (FDR & TDR) and 2RO (V&T) | NO | 23 | 31 | 31 | 1.5
1 | C | IN | IN | OUT | NO | 2 | 1.5 | NA | PVC | PVC | 1000V dc | FDR, TDR and V&T | 4RO (FDR & TDR) and 2RO (V&T) | NO | 47 | 48 | 48 | 1.5
1 | C | IN | IN | OUT | NO | 2 | 1.5 | NA | PVC | PVC | 1000V dc | FDR, TDR and V&T | 4RO (FDR & TDR) and 2RO (V&T) | NO | 23 | 31 | 31 | 1.5
1 | C | IN | IN | OUT | NO | 37 | 1.5 | NA | PVC | PVC | 1000V dc | FDR, TDR and V&T | 4RO (FDR & TDR) and 2RO (V&T) | NO | 27 | 31 | 31 | 1.5
1 | C | IN | IN | OUT | NO | 37 | 1.5 | NA | PVC | PVC | 1000V dc | FDR, TDR and V&T | 4RO (FDR & TDR) and 2RO (V&T) | NO | 23 | 27 | 27 | 1.5
1 | C | IN | IN | OUT | NO | 2 | 1.5 | NA | PVC | PVC | 1000V dc | FDR, TDR and V&T | 4RO (FDR & TDR) and 2RO (V&T) | NO | 22 | 42 | 42 | 1.5
1 | C | IN | IN | OUT | NO | 2 | 6 | A | PVC | PVC | 1000V dc | FDR, TDR and V&T | 4RO (FDR & TDR) and 2RO (V&T) | NO | 80 | 96 | 96 | 6
1 | C | IN | IN | OUT | NO | 2 | 6 | A | PVC | PVC | 1000V dc | FDR, TDR and V&T | 4RO (FDR & TDR) and 2RO (V&T) | NO | 25 | 33 | 33 | 6
1 | C | IN | IN | OUT | NO | 2 | 1.5 | NA | PVC | PVC | 1000V dc | FDR, TDR and V&T | 4RO (FDR & TDR) and 2RO (V&T) | NO | 43 | 48 | 48 | 1.5
1 | C | IN | IN | OUT | NO | 2 | 1.5 | NA | PVC | PVC | 1000V dc | FDR, TDR and V&T | 4RO (FDR & TDR) and 2RO (V&T) | NO |  |  | 15 | 2 X 1,5
1 | C | IN | IN | OUT | NO | 2 | 1.5 | NA | PVC | PVC | 1000V dc | FDR, TDR and V&T | 4RO (FDR & TDR) and 2RO (V&T) | NO |  |  | 28 | 2 X 1,5
1 | C | IN | IN | OUT | NO | 4 | 1.5 | NA | PVC | PVC | 1000V dc | FDR, TDR and V&T | 4RO (FDR & TDR) and 2RO (V&T) | NO | 8 | 0 | 8 | 1.5
1 | C | IN | IN | OUT | NO | 9 | 1.5 | NA | PVC | PVC | 1000V dc | FDR, TDR and V&T | 4RO (FDR & TDR) and 2RO (V&T) | NO | 11 | 0 | 11 | 1.5
1 | C | IN | IN | OUT | NO | 9 | 1.5 | NA | PVC | PVC | 1000V dc | FDR, TDR and V&T | 4RO (FDR & TDR) and 2RO (V&T) | NO | 65 | 0 | 65 | 1.5
1 | C | IN | IN | OUT | NO | 9 | 1.5 | NA | PVC | PVC | 1000V dc | FDR, TDR and V&T | 4RO (FDR & TDR) and 2RO (V&T) | NO | 26 | 0 | 26 | 1.5
1 | C | IN | IN | OUT | NO | 9 | 1.5 | NA | PVC | PVC | 1000V dc | FDR, TDR and V&T | 4RO (FDR & TDR) and 2RO (V&T) | NO | 51 | 0 | 51 | 1.5
1 | C | IN | IN | OUT | NO | 2 | 1.5 | NA | PVC | PVC | 1000V dc | FDR, TDR and V&T | 4RO (FDR & TDR) and 2RO (V&T) | NO | 42 | 0 | 42 | 1.5
1 | C | IN | IN | OUT | NO | 2 | 1.5 | NA | PVC | PVC | 1000V dc | FDR, TDR and V&T | 4RO (FDR & TDR) and 2RO (V&T) | NO | 42 | 0 | 42 | 1.5
1 | C | IN | IN | OUT | NO | 9 | 1.5 | NA | PVC | PVC | 1000V dc | FDR, TDR and V&T | 4RO (FDR & TDR) and 2RO (V&T) | NO | 65 | 0 | 65 | 1.5
1 | C | IN | IN | OUT | NO | 4 | 1.5 | NA | PVC | PVC | 1000V dc | FDR, TDR and V&T | 4RO (FDR & TDR) and 2RO (V&T) | NO | 16 | 0 | 16 | 1.5
1 | C | IN | IN | OUT | NO | 12 | 1.5 | A | PVC | PVC | 1000V dc | FDR, TDR and V&T | 4RO (FDR & TDR) and 2RO (V&T) | NO | 112 | 0 | 112 | 1.5
1 | C | IN | IN | IN | YES | 12 | 1.5 | ADR (A) | PVC | EPR | 1000V dc | FDR, TDR and V&T | 4RO (FDR & TDR) and 2RO (V&T) | YES | 55 | 0 | 55 | 1.5
1 | C | IN | IN | OUT | NO | 3 | 1.5 | A | PVC | PVC | 1000V dc | FDR, TDR and V&T | 4RO (FDR & TDR) and 2RO (V&T) | YES | 86 | 0 | 86 | 1.5
1 | C | IN | IN | IN | YES | 12 | 1.5 | ADR (A) | PVC | EPR | 1000V dc | FDR, TDR and V&T | 4RO (FDR & TDR) and 2RO (V&T) | NO | 20 | 5 | 20 | 1.5
1 | C | IN | IN | OUT | NO | 12 | 1.5 | A | PVC | PVC | 1000V dc | FDR, TDR and V&T | 4RO (FDR & TDR) and 2RO (V&T) | NO | 112 | 0 | 112 | 1.5
1 | C | IN | IN | IN | YES | 12 | 1.5 | ADR (A) | PVC | EPR | 1000V dc | FDR, TDR and V&T | 4RO (FDR & TDR) and 2RO (V&T) | NO | 65 | 0 | 65 | 1.5
1 | C | IN | IN | OUT | NO | 3 | 1.5 | A | PVC | PVC | 1000V dc | FDR, TDR and V&T | 4RO (FDR & TDR) and 2RO (V&T) | NO | 70 | 0 | 70 | 1.5
1 | C | IN | IN | IN | YES | 12 | 1.5 | ADR (A) | PVC | EPR | 1000V dc | FDR, TDR and V&T | 4RO (FDR & TDR) and 2RO (V&T) | YES | 20 | 6 | 20 | 1.5
1 | C | IN | IN | OUT | NO | 4 | 1.5 | A | PVC | PVC | 1000V dc | FDR, TDR and V&T | 4RO (FDR & TDR) and 2RO (V&T) | NO | 85 | 0 | 85 | 1.5
1 | C | IN | IN | OUT | NO | 9 | 1.5 | NA | PVC | PVC | 1000V dc | FDR, TDR and V&T | 4RO (FDR & TDR) and 2RO (V&T) | NO | 25 | 0 | 25 | 1.5
1 | C | IN | IN | OUT | NO | 2 | 1.5 | NA | PVC | PVC | 1000V dc | FDR, TDR and V&T | 4RO (FDR & TDR) and 2RO (V&T) | NO | 42 | 0 | 42 | 1.5
1 | C | IN | IN | OUT | NO | 12 | 1.5 | A | PVC | PVC | 1000V dc | FDR, TDR and V&T | 4RO (FDR & TDR) and 2RO (V&T) | NO | 85 | 0 | 85 | 1.5
1 | C | IN | IN | IN | YES | 12 | 1.5 | ADR (A) | PVC | EPR | 1000V dc | FDR, TDR and V&T | 4RO (FDR & TDR) and 2RO (V&T) | NO | 71 | 0 | 71 | 1.5
1 | C | IN | IN | OUT | NO | 4 | 1.5 | NA | PVC | PVC | 1000V dc | FDR, TDR and V&T | 4RO (FDR & TDR) and 2RO (V&T) | NO | 22 | 0 | 22 | 1.5
1 | C | IN | IN | OUT | NO | 9 | 1.5 | NA | PVC | PVC | 1000V dc | FDR, TDR and V&T | 4RO (FDR & TDR) and 2RO (V&T) | NO | 32 | 0 | 32 | 1.5
1 | C | IN | IN | OUT | NO | 9 | 1.5 | NA | PVC | PVC | 1000V dc | FDR, TDR and V&T | 4RO (FDR & TDR) and 2RO (V&T) | NO | 18 | 0 | 18 | 1.5
1 | C | IN | IN | OUT | NO | 9 | 1.5 | NA | PVC | PVC | 1000V dc | FDR, TDR and V&T | 4RO (FDR & TDR) and 2RO (V&T) | NO | 37 | 0 | 37 | 1.5
1 | C | IN | IN | OUT | NO | 9 | 1.5 | NA | PVC | PVC | 1000V dc | FDR, TDR and V&T | 4RO (FDR & TDR) and 2RO (V&T) | NO | 14 | 0 | 14 | 1.5
1 | C | IN | IN | OUT | NO | 9 | 1.5 | NA | PVC | PVC | 1000V dc | FDR, TDR and V&T | 4RO (FDR & TDR) and 2RO (V&T) | NO | 37 | 0 | 37 | 1.5
1 | C | IN | IN | OUT | NO | 12 | 1.5 | A | PVC | PVC | 1000V dc | FDR, TDR and V&T | 4RO (FDR & TDR) and 2RO (V&T) | NO | 45 | 0 | 45 | 1.5
1 | C | IN | IN | IN | YES | 12 | 1.5 | ADR (A) | PVC | EPR | 1000V dc | FDR, TDR and V&T | 4RO (FDR & TDR) and 2RO (V&T) | NO | 33 | 0 | 33 | 1.5
1 | C | IN | IN | OUT | NO | 3 | 1.5 | A | PVC | PVC | 1000V dc | FDR, TDR and V&T | 4RO (FDR & TDR) and 2RO (V&T) | NO | 105 | 0 | 105 | 1.5
1 | C | IN | IN | OUT | NO | 9 | 1.5 | NA | PVC | PVC | 1000V dc | FDR, TDR and V&T | 4RO (FDR & TDR) and 2RO (V&T) | NO | 17 | 0 | 17 | 1.5
1 | C | IN | IN | OUT | NO | 12 | 1.5 | A | PVC | PVC | 1000V dc | FDR, TDR and V&T | 4RO (FDR & TDR) and 2RO (V&T) | NO | 45 | 0 | 45 | 1.5
1 | C | IN | IN | IN | YES | 12 | 1.5 | ADR (A) | PVC | EPR | 1000V dc | FDR, TDR and V&T | 4RO (FDR & TDR) and 2RO (V&T) | NO | 105 | 0 | 105 | 1.5
1 | C | IN | IN | OUT | NO | 3 | 1.5 | A | PVC | PVC | 1000V dc | FDR, TDR and V&T | 4RO (FDR & TDR) and 2RO (V&T) | NO | 100 | 0 | 100 | 1.5
1 | C | IN | IN | OUT | NO | 4 | 1.5 | A | PVC | PVC | 1000V dc | FDR, TDR and V&T | 4RO (FDR & TDR) and 2RO (V&T) | NO | 45 | 0 | 45 | 1.5
1 | C | IN | IN | OUT | NO | 4 | 1.5 | NA | PVC | PVC | 1000V dc | FDR, TDR and V&T | 4RO (FDR & TDR) and 2RO (V&T) | NO | 0 | 13 | 0 | 1.5
1 | C | IN | IN | OUT | NO | 2 | 1.5 | NA | PVC | PVC | 1000V dc | FDR, TDR and V&T | 4RO (FDR & TDR) and 2RO (V&T) | NO | 0 | 18 | 0 | 1.5
1 | C | IN | IN | OUT | NO | 2 | 1.5 | NA | PVC | PVC | 1000V dc | FDR, TDR and V&T | 4RO (FDR & TDR) and 2RO (V&T) | NO | 0 | 17 | 0 | 1.5
1 | C | IN | IN | OUT | NO | 2 | 1.5 | NA | PVC | PVC | 1000V dc | FDR, TDR and V&T | 4RO (FDR & TDR) and 2RO (V&T) | NO | 0 | 16 | 0 | 1.5
1 | C | IN | IN | OUT | NO | 2 | 1.5 | NA | PVC | PVC | 1000V dc | FDR, TDR and V&T | 4RO (FDR & TDR) and 2RO (V&T) | NO | 0 | 52 | 0 | 1.5
1 | C | IN | IN | OUT | NO | 4 | 1.5 | NA | PVC | PVC | 1000V dc | FDR, TDR and V&T | 4RO (FDR & TDR) and 2RO (V&T) | NO | 0 | 46 | 0 | 1.5
1 | C | IN | IN | OUT | NO | 4 | 1.5 | NA | PVC | PVC | 1000V dc | FDR, TDR and V&T | 4RO (FDR & TDR) and 2RO (V&T) | NO | NIA | NIA | NIA | 4 x 1,5mm2 Non Armoured
1 | C | IN | IN | OUT | NO | 2 | 1.5 | NA | PVC | PVC | 1000V dc | FDR, TDR and V&T | 4RO (FDR & TDR) and 2RO (V&T) | NO |  |  | 50 | 2 x 1,5mm
1 | C | IN | IN | OUT | NO | 7 | 1.5 | NA | PVC | PVC | 1000V dc | FDR, TDR and V&T | 4RO (FDR & TDR) and 2RO (V&T) | NO |  |  | 32 | 7 X 1,5
1 | C | IN | IN | OUT | NO | 2 | 1.5 | NA | PVC | PVC | 1000V dc | FDR, TDR and V&T | 4RO (FDR & TDR) and 2RO (V&T) | NO |  |  | 65 | 2 x 1,5mm
1 | C | IN | IN | OUT | NO | 4 | 1.5 | NA | PVC | PVC | 1000V dc | FDR, TDR and V&T | 4RO (FDR & TDR) and 2RO (V&T) | NO |  |  | 65 | 4 x 1,5mm
1 | C | IN | IN | OUT | NO | 7 | 1.5 | NA | PVC | PVC | 1000V dc | FDR, TDR and V&T | 4RO (FDR & TDR) and 2RO (V&T) | NO |  |  | 13 | 7 X 1,5
1 | C | IN | IN | OUT | NO | 2 | 1.5 | NA | PVC | PVC | 1000V dc | FDR, TDR and V&T | 4RO (FDR & TDR) and 2RO (V&T) | NO |  |  | 32 | 2 x 1,5mm
1 | M | IN | IN | OUT | YES | 2 | 1 | VZ (A) | PVC | PVC | 500V dc | V&T and FDR | 2RO (V&T) and 4RO (FDR) | NO | 57 | 73 | 73 | 1PTB x 1mm2
1 | M | IN | IN | OUT | YES | 2 | 1 | VZ (A) | PVC | PVC | 500V dc | V&T and FDR | 2RO (V&T) and 4RO (FDR) | NO | 57 | 76 | 76 | 1PTB x 1mm2
1 | M | IN | IN | OUT | YES | 2 | 1 | VZ (A) | PVC | PVC | 500V dc | V&T and FDR | 2RO (V&T) and 4RO (FDR) | NO | 57 | 75 | 75 | 1PTB x 1mm2
1 | M | IN | IN | OUT | YES | 2 | 1 | VZ (A) | PVC | PVC | 500V dc | V&T and FDR | 2RO (V&T) and 4RO (FDR) | NO | 57 | 75 | 75 | 1PTB x 1mm2
1 | M | IN | IN | OUT | YES | 2 | 1 | VZ (A) | PVC | PVC | 500V dc | V&T and FDR | 2RO (V&T) and 4RO (FDR) | NO | 57 | 70 | 70 | 1PTB x 1mm2
1 | M | IN | IN | OUT | YES | 2 | 1 | VZ (A) | PVC | PVC | 500V dc | V&T and FDR | 2RO (V&T) and 4RO (FDR) | NO | 57 | 76 | 76 | 1PTB x 1mm2
1 | M | IN | IN | OUT | YES | 2 | 1 | VZ (A) | PVC | PVC | 500V dc | V&T and FDR | 2RO (V&T) and 4RO (FDR) | NO | 62 | 79 | 79 | 1PTB x 1mm2
1 | M | IN | IN | OUT | YES | 2 | 1 | VZ (A) | PVC | PVC | 500V dc | V&T and FDR | 2RO (V&T) and 4RO (FDR) | NO | 62 | 79 | 79 | 1PTB x 1mm2
1 | M | IN | IN | OUT | YES | 2 | 1 | VZ (A) | PVC | PVC | 500V dc | V&T and FDR | 2RO (V&T) and 4RO (FDR) | NO | 62 | 78 | 78 | 1PTB x 1mm2
1 | M | IN | IN | OUT | YES | 2 | 1 | VZ (A) | PVC | PVC | 500V dc | V&T and FDR | 2RO (V&T) and 4RO (FDR) | NO | 62 | 74 | 74 | 1PTB x 1mm2
1 | M | IN | IN | OUT | YES | 2 | 1 | VZ (A) | PVC | PVC | 500V dc | V&T and FDR | 2RO (V&T) and 4RO (FDR) | NO | 62 | 75 | 75 | 1PTB x 1mm2
1 | M | IN | IN | OUT | YES | 2 | 1 | VZ (A) | PVC | PVC | 500V dc | V&T and FDR | 2RO (V&T) and 4RO (FDR) | NO | 62 | 73 | 73 | 1PTB x 1mm2
1 | M | IN | IN | OUT | NO | 3 | 1 | 1TTB VZ (A) | PVC | PVC | 500V dc | V&T and FDR | 2RO (V&T) and 4RO (FDR) | NO | 61 | 74 | 74 | 1TTB x 1mm2
1 | M | IN | IN | OUT | NO | 3 | 1 | 1TTB VZ (A) | PVC | PVC | 500V dc | V&T and FDR | 2RO (V&T) and 4RO (FDR) | NO | 61 | 79 | 79 | 1TTB x 1mm2
1 | M | IN | IN | IN | YES | 2 | 1 | 1PTB ADR (A) | PVC | EPR | 500V dc | V&T and FDR | 2RO (V&T) and 4RO (FDR) | NO | 61 | 0 | 61 | 1PTB x 1mm2
1 | M | IN | IN | OUT | NO | 2 | 1 | 1PTB (NA) | PVC | PVC | 500V dc | V&T and FDR | 2RO (V&T) and 4RO (FDR) | NO | 51 | 0 | 51 | 1PTB x 1mm2
1 | M | IN | IN | OUT | NO | 2 | 1 | 1PTB (NA) | PVC | PVC | 500V dc | V&T and FDR | 2RO (V&T) and 4RO (FDR) | NO | 13 | 0 | 13 | 1PTB x 1mm2
1 | M | IN | IN | IN | YES | 2 | 1 | 1PTB ADR (A) | PVC | EPR | 500V dc | V&T and FDR | 2RO (V&T) and 4RO (FDR) | YES | 84 | 0 | 84 | 1PTB x 1mm2
1 | M | IN | IN | OUT | NO | 2 | 1 | 1PTB (NA) | PVC | PVC | 500V dc | V&T and FDR | 2RO (V&T) and 4RO (FDR) | NO | 51 | 0 | 51 | 1PTB x 1mm2
1 | M | IN | IN | OUT | NO | 2 | 1 | 1PTB (NA) | PVC | PVC | 500V dc | V&T and FDR | 2RO (V&T) and 4RO (FDR) | NO | 13 | 0 | 13 | 1PTB x 1mm2
1 | M | IN | IN | OUT | NO | 2 | 1 | 1PTB (NA) | PVC | PVC | 500V dc | V&T and FDR | 2RO (V&T) and 4RO (FDR) | NO | 40 | 0 | 40 | 1PTB x 1mm2
1 | M | IN | IN | OUT | NO | 2 | 1 | 1PTB (NA) | PVC | PVC | 500V dc | V&T and FDR | 2RO (V&T) and 4RO (FDR) | NO | 13 | 0 | 13 | 1PTB x 1mm2
1 | M | IN | IN | OUT | NO | 2 | 1 | 1PTB (NA) | PVC | PVC | 500V dc | V&T and FDR | 2RO (V&T) and 4RO (FDR) | NO | 16 | 0 | 16 | 1PTB x 1mm2
1 | M | IN | IN | IN | YES | 3 | 1 | 1TTB ADR (A) | PVC | EPR | 500V dc | V&T and FDR | 2RO (V&T) and 4RO (FDR) | YES | 61 | 0 | 61 | 1TTB x 1mm2
1 | M | IN | IN | OUT | NO | 3 | 1 | 1TTB (NA) | PVC | PVC | 500V dc | V&T and FDR | 2RO (V&T) and 4RO (FDR) | NO | 53 | 0 | 53 | 1TTB x 1mm2
1 | M | IN | IN | IN | YES | 3 | 1 | 1TTB ADR (A) | PVC | EPR | 500V dc | V&T and FDR | 2RO (V&T) and 4RO (FDR) | YES | 86 | 0 | 86 | 1TTB x 1mm2
1 | M | IN | IN | OUT | NO | 3 | 1 | 1TTB (NA) | PVC | PVC | 500V dc | V&T and FDR | 2RO (V&T) and 4RO (FDR) | NO | 57 | 0 | 57 | 1TTB x 1mm2
1 | M | IN | IN | OUT | NO | 4 | 1 | 2PTB (NA) | PVC | PVC | 500V dc | V&T and FDR | 2RO (V&T) and 4RO (FDR) | NO | 42 | 0 | 42 | 2PTB x 1mm2
1 | M | IN | IN | OUT | NO | 4 | 1 | 2PTB (NA) | PVC | PVC | 500V dc | V&T and FDR | 2RO (V&T) and 4RO (FDR) | NO | 42 | 0 | 42 | 2PTB x 1mm2
1 | M | IN | IN | OUT | NO | 32 | 0.34 | 16Pair (NA) | PVC | PVC | 500V dc | V&T and FDR | 2RO (V&T) and 4RO (FDR) | NO | 15 | 0 | 15 | 16Pair x 0,34mm2
1 | M | IN | IN | OUT | NO | 32 | 0.34 | 16Pair (NA) | PVC | PVC | 500V dc | V&T and FDR | 2RO (V&T) and 4RO (FDR) | NO | 15 | 0 | 15 | 16Pair x 0,34mm2
1 | M | IN | IN | OUT | NO | 2 | 1 | 1PTB (NA) | PVC | PVC | 500V dc | V&T and FDR | 2RO (V&T) and 4RO (FDR) | NO | 54 | 0 | 54 | 1PTB x 1mm2
1 | M | IN | IN | OUT | NO | 2 | 1 | 1PTB (NA) | PVC | PVC | 500V dc | V&T and FDR | 2RO (V&T) and 4RO (FDR) | NO | 54 | 0 | 54 | 1PTB x 1mm2
1 | M | IN | IN | IN | YES | 2 | 1 | 1PTB ADR (A) | PVC | EPR | 500V dc | V&T and FDR | 2RO (V&T) and 4RO (FDR) | YES | 80 | 0 | 80 | 1PTB x 1mm2
1 | M | IN | IN | IN | YES | 2 | 1 | 1PTB ADR (A) | PVC | EPR | 500V dc | V&T and FDR | 2RO (V&T) and 4RO (FDR) | YES | 80 | 0 | 80 | 1PTB x 1mm2
1 | M | IN | IN | OUT | NO | 2 | 1 | 1PTB (NA) | PVC | PVC | 500V dc | V&T and FDR | 2RO (V&T) and 4RO (FDR) | NO | 43 | 0 | 43 | 1PTB x 1mm2
1 | M | IN | IN | OUT | NO | 2 | 1 | 1PTB (NA) | PVC | PVC | 500V dc | V&T and FDR | 2RO (V&T) and 4RO (FDR) | NO | 15 | 0 | 15 | 1PTB x 1mm2
1 | M | IN | IN | OUT | NO | 2 | 1 | 1PTB (NA) | PVC | PVC | 500V dc | V&T and FDR | 2RO (V&T) and 4RO (FDR) | NO | 15 | 0 | 15 | 1PTB x 1mm2
1 | M | IN | IN | OUT | NO | 3 | 1 | 1TTB (NA) | PVC | PVC | 500V dc | V&T and FDR | 2RO (V&T) and 4RO (FDR) | NO | 49 | 0 | 49 | 1TTB x 1mm2
1 | M | IN | IN | OUT | NO | 3 | 1 | 1TTB (NA) | PVC | PVC | 500V dc | V&T and FDR | 2RO (V&T) and 4RO (FDR) | NO | 54 | 0 | 54 | 1TTB x 1mm2
1 | M | IN | IN | OUT | NO | 3 | 1 | 1TTB (NA) | PVC | PVC | 500V dc | V&T and FDR | 2RO (V&T) and 4RO (FDR) | NO | 49 | 0 | 49 | 1TTB x 1mm2
1 | M | IN | IN | OUT | NO | 3 | 1 | 1TTB (NA) | PVC | PVC | 500V dc | V&T and FDR | 2RO (V&T) and 4RO (FDR) | NO | 54 | 0 | 54 | 1TTB x 1mm2
1 | M | IN | IN | OUT | NO | 3 | 1 | 1TTB VZ (A) | PVC | XLPE | 500V dc | V&T and FDR | 2RO (V&T) and 4RO (FDR) | NO | NIA | NIA | NIA | 1TTB x 1mm2
1 | M | IN | IN | OUT | NO | 3 | 1 | 1TTB (NA) | PVC | XLPE | 500V dc | V&T and FDR | 2RO (V&T) and 4RO (FDR) | NO | NIA | NIA | NIA | 1TTB x 1mm2
1 | M | IN | IN | OUT | NO | 2 | 1 | 1PTB (NA) | PVC | XLPE | 500V dc | V&T and FDR | 2RO (V&T) and 4RO (FDR) | NO | NIA | NIA | NIA | 1PTB x 1mm2
1 | M | IN | IN | OUT | NO | 2 | 1 | 1PTB (NA) | PVC | XLPE | 500V dc | V&T and FDR | 2RO (V&T) and 4RO (FDR) | NO | NIA | NIA | NIA | 1PTB x 1mm2
1 | M | IN | IN | OUT | NO | 2 | 1 | 1PTB (NA) | PVC | XLPE | 500V dc | V&T and FDR | 2RO (V&T) and 4RO (FDR) | NO | NIA | NIA | NIA | 1PTB x 1mm2
1 | M | IN | IN | OUT | NO | 2 | 1 | 1PTB (NA) | PVC | XLPE | 500V dc | V&T and FDR | 2RO (V&T) and 4RO (FDR) | NO | NIA | NIA | NIA | 1PTB x 1mm2
1 | A | IN | IN | IN | YES | 3 | 50 | ADR (A) | PVC | XLPE | 6,6kV | IRT, OHT, V&T, VLF-TD and VLF-PD | 4RO | YES | 74 | 79 | 79 | 3 x 50mm2
1 | A | IN | IN | IN | YES | 3 | 50 | ADR (A) | PVC | XLPE | 6,6kV | IRT, OHT, V&T, VLF-TD and VLF-PD | 4RO | YES | 98 | 106 | 106 | 3 x 50mm2
1 | B | IN | IN | IN | YES | 3 | 6 | ADR (A) | PVC | EPR | 1000V ac | DWT, FDR, IRT and V&T | 2RO (V&T) and 4RO | YES | 78 | 106 | 106 | 3 x 6mm2
1 | B | IN | IN | IN | YES | 3 | 2.5 | ADR (A) | PVC | EPR | 1000V ac | DWT, FDR, IRT and V&T | 2RO (V&T) and 4RO | YES | 100 | 91 | 91 | 3 x 2,5mm2
1 | B | IN | IN | IN | YES | 3 | 2.5 | ADR (A) | PVC | EPR | 1000V ac | DWT, FDR, IRT and V&T | 2RO (V&T) and 4RO | YES | 48 | 57 | 57 | 3 x 2,5mm2
1 | B | IN | IN | IN | YES | 3 | 2.5 | ADR (A) | PVC | EPR | 1000V ac | DWT, FDR, IRT and V&T | 2RO (V&T) and 4RO | YES | 33 | 71 | 71 | 3 x 2,5mm2
1 | B | IN | IN | IN | NO | 3 | 6 | ADR (A) | PVC | EPR | 1000V ac | DWT, FDR, IRT and V&T | 2RO (V&T) and 4RO | YES | 97 | 106 | 1 | 3 x 6mm2
1 | C | IN | IN | OUT | NO | 12 | 1.5 | A | PVC | PVC | 1000V dc | FDR, TDR and V&T | 4RO (FDR & TDR) and 2RO (V&T) | NO | 112 | 131 | 131 | 1.5
1 | C | IN | IN | OUT | NO | 12 | 1.5 | A | PVC | PVC | 1000V dc | FDR, TDR and V&T | 4RO (FDR & TDR) and 2RO (V&T) | NO | 60 | 74 | 74 | 1.5
1 | C | IN | IN | OUT | NO | 2 | 1.5 | A | PVC | PVC | 1000V dc | FDR, TDR and V&T | 4RO (FDR & TDR) and 2RO (V&T) | NO | 62 | 135 | 135 | 1.5
1 | C | IN | IN | OUT | NO | 4 | 1.5 | A | PVC | PVC | 1000V dc | FDR, TDR and V&T | 4RO (FDR & TDR) and 2RO (V&T) | NO | 134 | 182 | 153 | 1.5
1 | C | IN | IN | OUT | NO | 4 | 1.5 | A | PVC | PVC | 1000V dc | FDR, TDR and V&T | 4RO (FDR & TDR) and 2RO (V&T) | NO | 130 | 141 | 136 | 1.5
1 | C | IN | IN | OUT | NO | 12 | 1.5 | A | PVC | PVC | 1000V dc | FDR, TDR and V&T | 4RO (FDR & TDR) and 2RO (V&T) | NO | 149 | 178 | 178 | 1.5
1 | C | IN | IN | OUT | NO | 9 | 1.5 | NA | PVC | PVC | 1000V dc | FDR, TDR and V&T | 4RO (FDR & TDR) and 2RO (V&T) | NO | 25 | 25 | 0 | 1.5
1 | C | IN | IN | OUT | NO | 7 | 1.5 | NA | PVC | PVC | 1000V dc | FDR, TDR and V&T | 4RO (FDR & TDR) and 2RO (V&T) | NO | 51 | 58 | 1 | 1.5
1 | C | IN | IN | OUT | NO | 7 | 1.5 | NA | PVC | PVC | 1000V dc | FDR, TDR and V&T | 4RO (FDR & TDR) and 2RO (V&T) | NO | 15 | 22 | 22 | 1.5
1 | C | IN | IN | OUT | NO | 2 | 1.5 | NA | PVC | PVC | 1000V dc | FDR, TDR and V&T | 4RO (FDR & TDR) and 2RO (V&T) | NO | 26 | 31 | 31 | 1.5
1 | C | IN | IN | OUT | NO | 2 | 1.5 | NA | PVC | PVC | 1000V dc | FDR, TDR and V&T | 4RO (FDR & TDR) and 2RO (V&T) | NO | 9 | 14 | 14 | 1.5
1 | C | IN | IN | OUT | NO | 2 | 1.5 | NA | PVC | PVC | 1000V dc | FDR, TDR and V&T | 4RO (FDR & TDR) and 2RO (V&T) | NO | 28 | 31 | 31 | 1.5
1 | C | IN | IN | OUT | NO | 2 | 1.5 | NA | PVC | PVC | 1000V dc | FDR, TDR and V&T | 4RO (FDR & TDR) and 2RO (V&T) | NO | 10 | 18 | 18 | 1.5
1 | C | IN | IN | OUT | NO | 2 | 1.5 | NA | PVC | PVC | 1000V dc | FDR, TDR and V&T | 4RO (FDR & TDR) and 2RO (V&T) | NO | 28 | 32 | 32 | 1.5
1 | C | IN | IN | OUT | NO | 2 | 1.5 | NA | PVC | PVC | 1000V dc | FDR, TDR and V&T | 4RO (FDR & TDR) and 2RO (V&T) | NO | 12 | 20 | 20 | 1.5
1 | C | IN | IN | OUT | NO | 2 | 1.5 | NA | PVC | PVC | 1000V dc | FDR, TDR and V&T | 4RO (FDR & TDR) and 2RO (V&T) | NO | 27 | 32 | 32 | 1.5
1 | C | IN | IN | OUT | NO | 2 | 1.5 | NA | PVC | PVC | 1000V dc | FDR, TDR and V&T | 4RO (FDR & TDR) and 2RO (V&T) | NO | 11 | 20 | 20 | 1.5
1 | C | IN | IN | OUT | NO | 12 | 1.5 | NA | PVC | PVC | 1000V dc | FDR, TDR and V&T | 4RO (FDR & TDR) and 2RO (V&T) | NO | 21 | 25 | 25 | 1.5
1 | C | IN | IN | OUT | NO | 12 | 1.5 | NA | PVC | PVC | 1000V dc | FDR, TDR and V&T | 4RO (FDR & TDR) and 2RO (V&T) | NO | 7 | 17 | 17 | 1.5
1 | C | IN | IN | OUT | NO | 4 | 1.5 | NA | PVC | PVC | 1000V dc | FDR, TDR and V&T | 4RO (FDR & TDR) and 2RO (V&T) | NO | 34 | 36 | 36 | 1.5
1 | C | IN | IN | OUT | NO | 4 | 1.5 | NA | PVC | PVC | 1000V dc | FDR, TDR and V&T | 4RO (FDR & TDR) and 2RO (V&T) | NO | 8 | 17 | 17 | 1.5
1 | C | IN | IN | OUT | NO | 2 | 1.5 | NA | PVC | PVC | 1000V dc | FDR, TDR and V&T | 4RO (FDR & TDR) and 2RO (V&T) | NO | 38 | 41 | 41 | 1.5
1 | C | IN | IN | OUT | NO | 2 | 1.5 | NA | PVC | PVC | 1000V dc | FDR, TDR and V&T | 4RO (FDR & TDR) and 2RO (V&T) | NO | 8 | 16 | 16 | 1.5
1 | C | IN | IN | OUT | NO | 7 | 1.5 | NA | PVC | PVC | 1000V dc | FDR, TDR and V&T | 4RO (FDR & TDR) and 2RO (V&T) | NO | 53 | 59 | 59 | 1.5
1 | C | IN | IN | OUT | NO | 7 | 1.5 | NA | PVC | PVC | 1000V dc | FDR, TDR and V&T | 4RO (FDR & TDR) and 2RO (V&T) | NO | 16 | 23 | 23 | 1.5
1 | C | IN | IN | OUT | NO | 2 | 1.5 | NA | PVC | PVC | 1000V dc | FDR, TDR and V&T | 4RO (FDR & TDR) and 2RO (V&T) | NO | 26 | 33 | 33 | 1.5
1 | C | IN | IN | OUT | NO | 2 | 1.5 | NA | PVC | PVC | 1000V dc | FDR, TDR and V&T | 4RO (FDR & TDR) and 2RO (V&T) | NO | 8 | 19 | 19 | 1.5
1 | C | IN | IN | OUT | NO | 2 | 1.5 | NA | PVC | PVC | 1000V dc | FDR, TDR and V&T | 4RO (FDR & TDR) and 2RO (V&T) | NO | 28 | 28 | 28 | 1.5
1 | C | IN | IN | OUT | NO | 2 | 1.5 | NA | PVC | PVC | 1000V dc | FDR, TDR and V&T | 4RO (FDR & TDR) and 2RO (V&T) | NO | 9 | 18 | 18 | 1.5
1 | C | IN | IN | OUT | NO | 2 | 1.5 | NA | PVC | PVC | 1000V dc | FDR, TDR and V&T | 4RO (FDR & TDR) and 2RO (V&T) | NO | 27 | 32 | 32 | 1.5
1 | C | IN | IN | OUT | NO | 2 | 1.5 | NA | PVC | PVC | 1000V dc | FDR, TDR and V&T | 4RO (FDR & TDR) and 2RO (V&T) | NO | 11 | 20 | 20 | 1.5
1 | C | IN | IN | OUT | NO | 2 | 1.5 | NA | PVC | PVC | 1000V dc | FDR, TDR and V&T | 4RO (FDR & TDR) and 2RO (V&T) | NO | 27 | 31 | 31 | 1.5
1 | C | IN | IN | OUT | NO | 2 | 1.5 | NA | PVC | PVC | 1000V dc | FDR, TDR and V&T | 4RO (FDR & TDR) and 2RO (V&T) | NO | 10 | 20 | 20 | 1.5
1 | C | IN | IN | OUT | NO | 12 | 1.5 | NA | PVC | PVC | 1000V dc | FDR, TDR and V&T | 4RO (FDR & TDR) and 2RO (V&T) | NO | 20 | 21 | 21 | 1.5
1 | C | IN | IN | OUT | NO | 12 | 1.5 | NA | PVC | PVC | 1000V dc | FDR, TDR and V&T | 4RO (FDR & TDR) and 2RO (V&T) | NO | 9 | 18 | 18 | 1.5
1 | C | IN | IN | OUT | NO | 4 | 1.5 | NA | PVC | PVC | 1000V dc | FDR, TDR and V&T | 4RO (FDR & TDR) and 2RO (V&T) | NO | 33 | 36 | 36 | 1.5
1 | C | IN | IN | OUT | NO | 4 | 1.5 | NA | PVC | PVC | 1000V dc | FDR, TDR and V&T | 4RO (FDR & TDR) and 2RO (V&T) | NO | 9 | 17 | 17 | 1.5
1 | C | IN | IN | OUT | NO | 2 | 1.5 | NA | PVC | PVC | 1000V dc | FDR, TDR and V&T | 4RO (FDR & TDR) and 2RO (V&T) | NO | 37 | 41 | 41 | 1.5
1 | C | IN | IN | OUT | NO | 2 | 1.5 | NA | PVC | PVC | 1000V dc | FDR, TDR and V&T | 4RO (FDR & TDR) and 2RO (V&T) | NO | 8 | 16 | 16 | 1.5
1 | C | IN | IN | OUT | NO | 7 | 1.5 | NA | PVC | PVC | 1000V dc | FDR, TDR and V&T | 4RO (FDR & TDR) and 2RO (V&T) | NO | 30 | 36 | 36 | 1.5
1 | C | IN | IN | OUT | NO | 7 | 1.5 | NA | PVC | PVC | 1000V dc | FDR, TDR and V&T | 4RO (FDR & TDR) and 2RO (V&T) | NO | 29 | 36 | 36 | 1.5
1 | C | IN | IN | OUT | NO | 12 | 1.5 | A | PVC | PVC | 1000V dc | FDR, TDR and V&T | 4RO (FDR & TDR) and 2RO (V&T) | NO | 167 | 216 | 216 | 1.5
1 | C | IN | IN | OUT | NO | 12 | 1.5 | A | PVC | PVC | 1000V dc | FDR, TDR and V&T | 4RO (FDR & TDR) and 2RO (V&T) | NO | 123 | 135 | 135 | 1.5
1 | C | IN | IN | OUT | NO | 7 | 1.5 | NA | PVC | PVC | 1000V dc | FDR, TDR and V&T | 4RO (FDR & TDR) and 2RO (V&T) | NO | 31 | 37 | 37 | 1.5
1 | C | IN | IN | OUT | NO | 7 | 1.5 | NA | PVC | PVC | 1000V dc | FDR, TDR and V&T | 4RO (FDR & TDR) and 2RO (V&T) | NO | 29 | 36 | 36 | 1.5
1 | C | IN | IN | OUT | NO | 12 | 1.5 | A | PVC | PVC | 1000V dc | FDR, TDR and V&T | 4RO (FDR & TDR) and 2RO (V&T) | NO | 167 | 192 | 192 | 1.5
1 | C | IN | IN | OUT | NO | 12 | 1.5 | A | PVC | PVC | 1000V dc | FDR, TDR and V&T | 4RO (FDR & TDR) and 2RO (V&T) | NO | 123 | 132 | 132 | 1.5
1 | C | IN | IN | OUT | NO | 2 | 1.5 | NA | PVC | PVC | 1000V dc | FDR, TDR and V&T | 4RO (FDR & TDR) and 2RO (V&T) | NO | 25 | 29 | 29 | 1.5
1 | C | IN | IN | OUT | NO | 2 | 1.5 | NA | PVC | PVC | 1000V dc | FDR, TDR and V&T | 4RO (FDR & TDR) and 2RO (V&T) | NO | 8 | 17 | 17 | 1.5
1 | C | IN | IN | OUT | NO | 2 | 1.5 | NA | PVC | PVC | 1000V dc | FDR, TDR and V&T | 4RO (FDR & TDR) and 2RO (V&T) | NO | 27 | 32 | 32 | 1.5
1 | C | IN | IN | OUT | NO | 2 | 1.5 | NA | PVC | PVC | 1000V dc | FDR, TDR and V&T | 4RO (FDR & TDR) and 2RO (V&T) | NO | 8 | 18 | 18 | 1.5
1 | C | IN | IN | OUT | NO | 2 | 1.5 | NA | PVC | PVC | 1000V dc | FDR, TDR and V&T | 4RO (FDR & TDR) and 2RO (V&T) | NO | 27 | 28 | 28 | 1.5
1 | C | IN | IN | OUT | NO | 2 | 1.5 | NA | PVC | PVC | 1000V dc | FDR, TDR and V&T | 4RO (FDR & TDR) and 2RO (V&T) | NO | 9 | 18 | 18 | 1.5
1 | C | IN | IN | OUT | NO | 2 | 1.5 | NA | PVC | PVC | 1000V dc | FDR, TDR and V&T | 4RO (FDR & TDR) and 2RO (V&T) | NO | 37 | 40 | 40 | 1.5
1 | C | IN | IN | OUT | NO | 2 | 1.5 | NA | PVC | PVC | 1000V dc | FDR, TDR and V&T | 4RO (FDR & TDR) and 2RO (V&T) | NO | 9 | 16 | 16 | 1.5
1 | C | IN | IN | OUT | NO | 19 | 1.5 | NA | PVC | PVC | 1000V dc | FDR, TDR and V&T | 4RO (FDR & TDR) and 2RO (V&T) | NO | 33 | 35 | 35 | 1.5
1 | C | IN | IN | OUT | NO | 12 | 1.5 | NA | PVC | PVC | 1000V dc | FDR, TDR and V&T | 4RO (FDR & TDR) and 2RO (V&T) | NO | 9 | 15 | 15 | 1.5
1 | C | IN | IN | OUT | NO | 37 | 1.5 | NA | PVC | PVC | 1000V dc | FDR, TDR and V&T | 4RO (FDR & TDR) and 2RO (V&T) | NO | 19 | 23 | 23 | 1.5
1 | C | IN | IN | OUT | NO | 37 | 1.5 | NA | PVC | PVC | 1000V dc | FDR, TDR and V&T | 4RO (FDR & TDR) and 2RO (V&T) | NO | 10 | 18 | 18 | 1.5
1 | C | IN | IN | OUT | NO | 7 | 1.5 | NA | PVC | PVC | 1000V dc | FDR, TDR and V&T | 4RO (FDR & TDR) and 2RO (V&T) | NO | 30 | 36 | 36 | 1.5
1 | C | IN | IN | OUT | NO | 7 | 1.5 | NA | PVC | PVC | 1000V dc | FDR, TDR and V&T | 4RO (FDR & TDR) and 2RO (V&T) | NO | 28 | 34 | 34 | 1.5
1 | C | IN | IN | OUT | NO | 12 | 1.5 | A | PVC | PVC | 1000V dc | FDR, TDR and V&T | 4RO (FDR & TDR) and 2RO (V&T) | NO | 175 | 195 | 195 | 1.5
1 | C | IN | IN | OUT | NO | 12 | 1.5 | A | PVC | PVC | 1000V dc | FDR, TDR and V&T | 4RO (FDR & TDR) and 2RO (V&T) | NO | 144 | 174 | 174 | 1.5
1 | C | IN | IN | OUT | NO | 7 | 1.5 | NA | PVC | PVC | 1000V dc | FDR, TDR and V&T | 4RO (FDR & TDR) and 2RO (V&T) | NO | 30 | 36 | 36 | 1.5
1 | C | IN | IN | OUT | NO | 7 | 1.5 | NA | PVC | PVC | 1000V dc | FDR, TDR and V&T | 4RO (FDR & TDR) and 2RO (V&T) | NO | 28 | 34 | 34 | 1.5
1 | C | IN | IN | OUT | NO | 12 | 1.5 | A | PVC | PVC | 1000V dc | FDR, TDR and V&T | 4RO (FDR & TDR) and 2RO (V&T) | NO | 144 | 174 | 174 | 1.5
1 | C | IN | IN | IN | YES | 12 | 1.5 | ADR (A) | PVC | EPR | 1000V dc | FDR, TDR and V&T | 4RO (FDR & TDR) and 2RO (V&T) | NO | 65 | 71 | 71 | 1.5
1 | C | IN | IN | OUT | NO | 7 | 1.5 | NA | PVC | PVC | 1000V dc | FDR, TDR and V&T | 4RO (FDR & TDR) and 2RO (V&T) | NO | 28 | 34 | 34 | 1.5
1 | C | IN | IN | OUT | NO | 7 | 1.5 | NA | PVC | PVC | 1000V dc | FDR, TDR and V&T | 4RO (FDR & TDR) and 2RO (V&T) | NO | 31 | 37 | 37 | 1.5
1 | C | IN | IN | OUT | NO | 12 | 1.5 | A | PVC | PVC | 1000V dc | FDR, TDR and V&T | 4RO (FDR & TDR) and 2RO (V&T) | NO | 144 | 173 | 173 | 1.5
1 | C | IN | IN | OUT | NO | 7 | 1.5 | NA | PVC | PVC | 1000V dc | FDR, TDR and V&T | 4RO (FDR & TDR) and 2RO (V&T) | NO | 28 | 34 | 34 | 1.5
1 | C | IN | IN | IN | YES | 12 | 1.5 | ADR (A) | PVC | EPR | 1000V dc | FDR, TDR and V&T | 4RO (FDR & TDR) and 2RO (V&T) | NO | 58 | 64 | 64 | 1.5
1 | C | IN | IN | OUT | NO | 12 | 1.5 | A | PVC | PVC | 1000V dc | FDR, TDR and V&T | 4RO (FDR & TDR) and 2RO (V&T) | NO | 144 | 173 | 173 | 1.5
1 | C | IN | IN | OUT | NO | 7 | 1.5 | NA | PVC | PVC | 1000V dc | FDR, TDR and V&T | 4RO (FDR & TDR) and 2RO (V&T) | NO | 31 | 37 | 37 | 1.5
1 | C | IN | IN | OUT | NO | 7 | 1.5 | NA | PVC | PVC | 1000V dc | FDR, TDR and V&T | 4RO (FDR & TDR) and 2RO (V&T) | NO | 28 | 44 | 44 | 1.5
1 | C | IN | IN | OUT | NO | 12 | 1.5 | A | PVC | PVC | 1000V dc | FDR, TDR and V&T | 4RO (FDR & TDR) and 2RO (V&T) | NO | 139 | 188 | 188 | 1.5
1 | C | IN | IN | IN | YES | 12 | 1.5 | ADR (A) | PVC | EPR | 1000V dc | FDR, TDR and V&T | 4RO (FDR & TDR) and 2RO (V&T) | NO | 58 | 67 | 67 | 1.5
1 | C | IN | IN | OUT | NO | 7 | 1.5 | NA | PVC | PVC | 1000V dc | FDR, TDR and V&T | 4RO (FDR & TDR) and 2RO (V&T) | NO | 28 | 34 | 34 | 1.5
1 | C | IN | IN | OUT | NO | 7 | 1.5 | NA | PVC | PVC | 1000V dc | FDR, TDR and V&T | 4RO (FDR & TDR) and 2RO (V&T) | NO | 31 | 37 | 37 | 1.5
1 | C | IN | IN | OUT | NO | 12 | 1.5 | A | PVC | PVC | 1000V dc | FDR, TDR and V&T | 4RO (FDR & TDR) and 2RO (V&T) | NO | 139 | 169 | 169 | 1.5
1 | C | IN | IN | OUT | NO | 7 | 1.5 | NA | PVC | PVC | 1000V dc | FDR, TDR and V&T | 4RO (FDR & TDR) and 2RO (V&T) | NO | 28 | 36 | 36 | 1.5
1 | C | IN | IN | IN | YES | 12 | 1.5 | ADR (A) | PVC | EPR | 1000V dc | FDR, TDR and V&T | 4RO (FDR & TDR) and 2RO (V&T) | NO | 59 | 65 | 65 | 1.5
1 | C | IN | IN | OUT | NO | 12 | 1.5 | A | PVC | PVC | 1000V dc | FDR, TDR and V&T | 4RO (FDR & TDR) and 2RO (V&T) | NO | 139 | 168 | 168 | 1.5
1 | C | IN | IN | OUT | NO | 7 | 1.5 | NA | PVC | PVC | 1000V dc | FDR, TDR and V&T | 4RO (FDR & TDR) and 2RO (V&T) | NO | 31 | 37 | 37 | 1.5
1 | C | IN | IN | OUT | NO | 7 | 1.5 | NA | PVC | PVC | 1000V dc | FDR, TDR and V&T | 4RO (FDR & TDR) and 2RO (V&T) | NO | 28 | 34 | 34 | 1.5
1 | C | IN | IN | OUT | NO | 12 | 1.5 | A | PVC | PVC | 1000V dc | FDR, TDR and V&T | 4RO (FDR & TDR) and 2RO (V&T) | NO | 139 | 169 | 169 | 1.5
1 | C | IN | IN | IN | YES | 12 | 1.5 | ADR (A) | PVC | EPR | 1000V dc | FDR, TDR and V&T | 4RO (FDR & TDR) and 2RO (V&T) | NO | 59 | 61 | 61 | 1.5
1 | C | IN | IN | OUT | NO | 7 | 1.5 | NA | PVC | PVC | 1000V dc | FDR, TDR and V&T | 4RO (FDR & TDR) and 2RO (V&T) | NO | 28 | 34 | 34 | 1.5
1 | C | IN | IN | OUT | NO | 7 | 1.5 | NA | PVC | PVC | 1000V dc | FDR, TDR and V&T | 4RO (FDR & TDR) and 2RO (V&T) | NO | 31 | 37 | 37 | 1.5
1 | C | IN | IN | OUT | NO | 12 | 1.5 | A | PVC | PVC | 1000V dc | FDR, TDR and V&T | 4RO (FDR & TDR) and 2RO (V&T) | NO | 139 | 169 | 169 | 1.5
1 | C | IN | IN | OUT | NO | 7 | 1.5 | NA | PVC | PVC | 1000V dc | FDR, TDR and V&T | 4RO (FDR & TDR) and 2RO (V&T) | NO | 28 | 35 | 35 | 1.5
1 | C | IN | IN | IN | YES | 12 | 1.5 | ADR (A) | PVC | EPR | 1000V dc | FDR, TDR and V&T | 4RO (FDR & TDR) and 2RO (V&T) | NO | 65 | 70 | 70 | 1.5
1 | C | IN | IN | OUT | NO | 12 | 1.5 | A | PVC | PVC | 1000V dc | FDR, TDR and V&T | 4RO (FDR & TDR) and 2RO (V&T) | NO | 139 | 169 | 169 | 1.5
1 | C | IN | IN | OUT | NO | 7 | 1.5 | NA | PVC | PVC | 1000V dc | FDR, TDR and V&T | 4RO (FDR & TDR) and 2RO (V&T) | NO | 31 | 37 | 37 | 1.5
1 | C | IN | IN | OUT | NO | 7 | 1.5 | NA | PVC | PVC | 1000V dc | FDR, TDR and V&T | 4RO (FDR & TDR) and 2RO (V&T) | NO | 28 | 34 | 34 | 1.5
1 | C | IN | IN | OUT | NO | 12 | 1.5 | A | PVC | PVC | 1000V dc | FDR, TDR and V&T | 4RO (FDR & TDR) and 2RO (V&T) | NO | 186 | 214 | 214 | 1.5
1 | C | IN | IN | OUT | NO | 12 | 1.5 | A | PVC | PVC | 1000V dc | FDR, TDR and V&T | 4RO (FDR & TDR) and 2RO (V&T) | NO | 140 | 169 | 169 | 1.5
1 | C | IN | IN | OUT | NO | 7 | 1.5 | NA | PVC | PVC | 1000V dc | FDR, TDR and V&T | 4RO (FDR & TDR) and 2RO (V&T) | NO | 31 | 37 | 37 | 1.5
1 | C | IN | IN | OUT | NO | 7 | 1.5 | NA | PVC | PVC | 1000V dc | FDR, TDR and V&T | 4RO (FDR & TDR) and 2RO (V&T) | NO | 29 | 36 | 36 | 1.5
1 | C | IN | IN | OUT | NO | 12 | 1.5 | A | PVC | PVC | 1000V dc | FDR, TDR and V&T | 4RO (FDR & TDR) and 2RO (V&T) | NO | 183 | 215 | 215 | 1.5
1 | C | IN | IN | OUT | NO | 7 | 1.5 | NA | PVC | PVC | 1000V dc | FDR, TDR and V&T | 4RO (FDR & TDR) and 2RO (V&T) | NO | 30 | 36 | 36 | 1.5
1 | C | IN | IN | IN | YES | 12 | 1.5 | ADR (A) | PVC | EPR | 1000V dc | FDR, TDR and V&T | 4RO (FDR & TDR) and 2RO (V&T) | NO | 108 | 114 | 114 | 1.5
1 | C | IN | IN | OUT | NO | 2 | 1.5 | NA | PVC | PVC | 1000V dc | FDR, TDR and V&T | 4RO (FDR & TDR) and 2RO (V&T) | NO | 10 | 17 | 17 | 1.5
1 | C | IN | IN | IN | YES | 12 | 1.5 | ADR (A) | PVC | EPR | 1000V dc | FDR, TDR and V&T | 4RO (FDR & TDR) and 2RO (V&T) | NO | 66 | 71 | 71 | 1.5
1 | C | IN | IN | OUT | NO | 37 | 1.5 | NA | PVC | PVC | 1000V dc | FDR, TDR and V&T | 4RO (FDR & TDR) and 2RO (V&T) | NO | 10 | 19 | 19 | 1.5
1 | C | IN | IN | OUT | NO | 2 | 1.5 | NA | PVC | PVC | 1000V dc | FDR, TDR and V&T | 4RO (FDR & TDR) and 2RO (V&T) | NO | 36 | 39 | 39 | 1.5
1 | C | IN | IN | OUT | NO | 19 | 1.5 | NA | PVC | PVC | 1000V dc | FDR, TDR and V&T | 4RO (FDR & TDR) and 2RO (V&T) | NO | 10 | 19 | 19 | 1.5
1 | C | IN | IN | OUT | NO | 19 | 1.5 | NA | PVC | PVC | 1000V dc | FDR, TDR and V&T | 4RO (FDR & TDR) and 2RO (V&T) | NO | 31 | 33 | 33 | 1.5
1 | C | IN | IN | OUT | NO | 19 | 1.5 | NA | PVC | PVC | 1000V dc | FDR, TDR and V&T | 4RO (FDR & TDR) and 2RO (V&T) | NO | 10 | 19 | 19 | 1.5
1 | C | IN | IN | OUT | NO | 37 | 1.5 | NA | PVC | PVC | 1000V dc | FDR, TDR and V&T | 4RO (FDR & TDR) and 2RO (V&T) | NO | 18 | 22 | 22 | 1.5
1 | C | IN | IN | OUT | NO | 7 | 1.5 | NA | PVC | PVC | 1000V dc | FDR, TDR and V&T | 4RO (FDR & TDR) and 2RO (V&T) | NO | 20 | 26 | 26 | 1.5
1 | C | IN | IN | OUT | NO | 37 | 1.5 | NA | PVC | PVC | 1000V dc | FDR, TDR and V&T | 4RO (FDR & TDR) and 2RO (V&T) | NO | 17 | 21 | 21 | 1.5
1 | C | IN | IN | OUT | NO | 12 | 1.5 | A | PVC | PVC | 1000V dc | FDR, TDR and V&T | 4RO (FDR & TDR) and 2RO (V&T) | NO | 125 | 145 | 145 | 1.5
1 | C | IN | IN | OUT | NO | 37 | 1.5 | NA | PVC | PVC | 1000V dc | FDR, TDR and V&T | 4RO (FDR & TDR) and 2RO (V&T) | NO | 18 | 22 | 22 | 1.5
1 | C | IN | IN | OUT | NO | 2 | 1.5 | NA | PVC | PVC | 1000V dc | FDR, TDR and V&T | 4RO (FDR & TDR) and 2RO (V&T) | NO | 11 | 18 | 18 | 1.5
1 | C | IN | IN | OUT | NO | 2 | 1.5 | NA | PVC | PVC | 1000V dc | FDR, TDR and V&T | 4RO (FDR & TDR) and 2RO (V&T) | NO | 35 | 39 | 39 | 1.5
1 | C | IN | IN | OUT | NO | 37 | 1.5 | NA | PVC | PVC | 1000V dc | FDR, TDR and V&T | 4RO (FDR & TDR) and 2RO (V&T) | NO | 11 | 20 | 20 | 1.5
1 | C | IN | IN | OUT | NO | 19 | 1.5 | NA | PVC | PVC | 1000V dc | FDR, TDR and V&T | 4RO (FDR & TDR) and 2RO (V&T) | NO | 30 | 33 | 33 | 1.5
1 | C | IN | IN | OUT | NO | 19 | 1.5 | NA | PVC | PVC | 1000V dc | FDR, TDR and V&T | 4RO (FDR & TDR) and 2RO (V&T) | NO | 11 | 20 | 20 | 1.5
1 | C | IN | IN | OUT | NO | 7 | 1.5 | NA | PVC | PVC | 1000V dc | FDR, TDR and V&T | 4RO (FDR & TDR) and 2RO (V&T) | NO | 24 | 28 | 28 | 1.5
1 | C | IN | IN | OUT | NO | 37 | 1.5 | NA | PVC | PVC | 1000V dc | FDR, TDR and V&T | 4RO (FDR & TDR) and 2RO (V&T) | NO | 11 | 20 | 20 | 1.5
1 | C | IN | IN | OUT | NO | 37 | 1.5 | NA | PVC | PVC | 1000V dc | FDR, TDR and V&T | 4RO (FDR & TDR) and 2RO (V&T) | NO | 16 | 20 | 20 | 1.5
1 | C | IN | IN | OUT | NO | 2 | 1.5 | NA | PVC | PVC | 1000V dc | FDR, TDR and V&T | 4RO (FDR & TDR) and 2RO (V&T) | NO | 12 | 20 | 30 | 1.5
1 | C | IN | IN | OUT | NO | 19 | 1.5 | NA | PVC | PVC | 1000V dc | FDR, TDR and V&T | 4RO (FDR & TDR) and 2RO (V&T) | NO | 24 | 28 | 28 | 1.5
1 | C | IN | IN | OUT | NO | 2 | 1.5 | NA | PVC | PVC | 1000V dc | FDR, TDR and V&T | 4RO (FDR & TDR) and 2RO (V&T) | NO | 12 | 19 | 26 | 1.5
1 | C | IN | IN | OUT | NO | 19 | 1.5 | NA | PVC | PVC | 1000V dc | FDR, TDR and V&T | 4RO (FDR & TDR) and 2RO (V&T) | NO | 31 | 33 | 33 | 1.5
1 | C | IN | IN | OUT | NO | 4 | 1.5 | NA | PVC | PVC | 1000V dc | FDR, TDR and V&T | 4RO (FDR & TDR) and 2RO (V&T) | NO | 11 | 20 | 20 | 1.5
1 | C | IN | IN | OUT | NO | 3 | 1.5 | NA | PVC | PVC | 1000V dc | FDR, TDR and V&T | 4RO (FDR & TDR) and 2RO (V&T) | NO | 35 | 63 | 63 | 1.5
1 | C | IN | IN | OUT | NO | 2 | 6 | A | PVC | PVC | 1000V dc | FDR, TDR and V&T | 4RO (FDR & TDR) and 2RO (V&T) | NO | 78 | 81 | 81 | 6
1 | C | IN | IN | OUT | NO | 2 | 6 | GRA | PVC | PVC | 1000V dc | FDR, TDR and V&T | 4RO (FDR & TDR) and 2RO (V&T) | NO | 23 | 31 | 31 | 6
1 | C | IN | IN | OUT | NO | 2 | 6 | A | PVC | PVC | 1000V dc | FDR, TDR and V&T | 4RO (FDR & TDR) and 2RO (V&T) | NO | 79 | 85 | 85 | 6
1 | C | IN | IN | OUT | NO | 2 | 6 | GRA | PVC | PVC | 1000V dc | FDR, TDR and V&T | 4RO (FDR & TDR) and 2RO (V&T) | NO | 23 | 31 | 31 | 6
1 | C | IN | IN | OUT | NO | 9 | 1.5 | NA | PVC | PVC | 1000V dc | FDR, TDR and V&T | 4RO (FDR & TDR) and 2RO (V&T) | NO | 9 | 0 | 9 | 1.5
1 | C | IN | IN | OUT | NO | 12 | 1.5 | NA | PVC | PVC | 1000V dc | FDR, TDR and V&T | 4RO (FDR & TDR) and 2RO (V&T) | NO | 8 | 0 | 8 | 1.5
1 | C | IN | IN | OUT | NO | 12 | 1.5 | NA | PVC | PVC | 1000V dc | FDR, TDR and V&T | 4RO (FDR & TDR) and 2RO (V&T) | NO | 8 | 0 | 8 | 1.5
1 | C | IN | IN | OUT | NO | 4 | 1.5 | NA | PVC | PVC | 1000V dc | FDR, TDR and V&T | 4RO (FDR & TDR) and 2RO (V&T) | NO | 8 | 0 | 8 | 1.5
1 | C | IN | IN | OUT | NO | 9 | 1.5 | NA | PVC | PVC | 1000V dc | FDR, TDR and V&T | 4RO (FDR & TDR) and 2RO (V&T) | NO | 29 | 0 | 29 | 1.5
1 | C | IN | IN | OUT | NO | 19 | 1.5 | NA | PVC | PVC | 1000V dc | FDR, TDR and V&T | 4RO (FDR & TDR) and 2RO (V&T) | NO | 8 | 0 | 8 | 1.5
1 | C | IN | IN | OUT | NO | 9 | 1.5 | NA | PVC | PVC | 1000V dc | FDR, TDR and V&T | 4RO (FDR & TDR) and 2RO (V&T) | NO | 7 | 0 | 7 | 1.5
1 | C | IN | IN | OUT | NO | 2 | 1.5 | NA | PVC | PVC | 1000V dc | FDR, TDR and V&T | 4RO (FDR & TDR) and 2RO (V&T) | NO | 51 | 0 | 51 | 1.5
1 | C | IN | IN | OUT | NO | 12 | 1.5 | NA | PVC | PVC | 1000V dc | FDR, TDR and V&T | 4RO (FDR & TDR) and 2RO (V&T) | NO | 10 | 0 | 10 | 1.5
1 | C | IN | IN | OUT | NO | 9 | 1.5 | NA | PVC | PVC | 1000V dc | FDR, TDR and V&T | 4RO (FDR & TDR) and 2RO (V&T) | NO | 47 | 0 | 47 | 1.5
1 | C | IN | IN | OUT | NO | 9 | 1.5 | NA | PVC | PVC | 1000V dc | FDR, TDR and V&T | 4RO (FDR & TDR) and 2RO (V&T) | NO | 60 | 0 | 60 | 1.5
1 | C | IN | IN | OUT | NO | 9 | 1.5 | NA | PVC | PVC | 1000V dc | FDR, TDR and V&T | 4RO (FDR & TDR) and 2RO (V&T) | NO | 60 | 0 | 60 | 1.5
1 | C | IN | IN | OUT | NO | 9 | 1.5 | NA | PVC | PVC | 1000V dc | FDR, TDR and V&T | 4RO (FDR & TDR) and 2RO (V&T) | NO | 9 | 0 | 9 | 1.5
1 | C | IN | IN | OUT | NO | 12 | 1.5 | NA | PVC | PVC | 1000V dc | FDR, TDR and V&T | 4RO (FDR & TDR) and 2RO (V&T) | NO | 7 | 0 | 7 | 1.5
1 | C | IN | IN | OUT | NO | 4 | 1.5 | NA | PVC | PVC | 1000V dc | FDR, TDR and V&T | 4RO (FDR & TDR) and 2RO (V&T) | NO | 8 | 0 | 8 | 1.5
1 | C | IN | IN | OUT | NO | 9 | 1.5 | NA | PVC | PVC | 1000V dc | FDR, TDR and V&T | 4RO (FDR & TDR) and 2RO (V&T) | NO | 29 | 0 | 29 | 1.5
1 | C | IN | IN | OUT | NO | 9 | 1.5 | NA | PVC | PVC | 1000V dc | FDR, TDR and V&T | 4RO (FDR & TDR) and 2RO (V&T) | NO | 7 | 0 | 7 | 1.5
1 | C | IN | IN | OUT | NO | 9 | 1.5 | NA | PVC | PVC | 1000V dc | FDR, TDR and V&T | 4RO (FDR & TDR) and 2RO (V&T) | NO | 30 | 0 | 30 | 1.5
1 | C | IN | IN | OUT | NO | 2 | 1.5 | NA | PVC | PVC | 1000V dc | FDR, TDR and V&T | 4RO (FDR & TDR) and 2RO (V&T) | NO | 8 | 0 | 8 | 1.5
1 | C | IN | IN | OUT | NO | 3 | 1.5 | NA | PVC | PVC | 1000V dc | FDR, TDR and V&T | 4RO (FDR & TDR) and 2RO (V&T) | NO | 10 | 0 | 10 | 1.5
1 | C | IN | IN | OUT | NO | 9 | 1.5 | NA | PVC | PVC | 1000V dc | FDR, TDR and V&T | 4RO (FDR & TDR) and 2RO (V&T) | NO | 30 | 0 | 30 | 1.5
1 | C | IN | IN | OUT | NO | 3 | 1.5 | A | PVC | PVC | 1000V dc | FDR, TDR and V&T | 4RO (FDR & TDR) and 2RO (V&T) | NO | 59 | 0 | 59 | 1.5
1 | C | IN | IN | OUT | NO | 3 | 1.5 | A | PVC | PVC | 1000V dc | FDR, TDR and V&T | 4RO (FDR & TDR) and 2RO (V&T) | NO | 141 | 0 | 141 | 1.5
1 | C | IN | IN | OUT | NO | 3 | 1.5 | A | PVC | PVC | 1000V dc | FDR, TDR and V&T | 4RO (FDR & TDR) and 2RO (V&T) | NO | 146 | 0 | 146 | 1.5
1 | C | IN | IN | OUT | NO | 2 | 1.5 | NA | PVC | PVC | 1000V dc | FDR, TDR and V&T | 4RO (FDR & TDR) and 2RO (V&T) | NO | 18 | 0 | 18 | 1.5
1 | C | IN | IN | OUT | NO | 2 | 1.5 | NA | PVC | PVC | 1000V dc | FDR, TDR and V&T | 4RO (FDR & TDR) and 2RO (V&T) | NO | 8 | 0 | 8 | 1.5
1 | C | IN | IN | OUT | NO | 9 | 1.5 | NA | PVC | PVC | 1000V dc | FDR, TDR and V&T | 4RO (FDR & TDR) and 2RO (V&T) | NO | 9 | 0 | 9 | 1.5
1 | C | IN | IN | OUT | NO | 2 | 1.5 | NA | PVC | PVC | 1000V dc | FDR, TDR and V&T | 4RO (FDR & TDR) and 2RO (V&T) | NO | 10 | 0 | 10 | 1.5
1 | C | IN | IN | OUT | NO | 9 | 1.5 | NA | PVC | PVC | 1000V dc | FDR, TDR and V&T | 4RO (FDR & TDR) and 2RO (V&T) | NO | 35 | 0 | 35 | 1.5
1 | C | IN | IN | OUT | NO | 4 | 1.5 | NA | PVC | PVC | 1000V dc | FDR, TDR and V&T | 4RO (FDR & TDR) and 2RO (V&T) | NO | 8 | 0 | 8 | 1.5
1 | C | IN | IN | OUT | NO | 9 | 1.5 | NA | PVC | PVC | 1000V dc | FDR, TDR and V&T | 4RO (FDR & TDR) and 2RO (V&T) | NO | 48 | 0 | 48 | 1.5
1 | C | IN | IN | OUT | NO | 3 | 1.5 | NA | PVC | PVC | 1000V dc | FDR, TDR and V&T | 4RO (FDR & TDR) and 2RO (V&T) | NO | 10 | 0 | 10 | 1.5
1 | C | IN | IN | OUT | NO | 9 | 1.5 | NA | PVC | PVC | 1000V dc | FDR, TDR and V&T | 4RO (FDR & TDR) and 2RO (V&T) | NO | 37 | 0 | 37 | 1.5
1 | C | IN | IN | OUT | NO | 9 | 1.5 | NA | PVC | PVC | 1000V dc | FDR, TDR and V&T | 4RO (FDR & TDR) and 2RO (V&T) | NO | 47 | 0 | 47 | 1.5
1 | C | IN | IN | OUT | NO | 9 | 1.5 | NA | PVC | PVC | 1000V dc | FDR, TDR and V&T | 4RO (FDR & TDR) and 2RO (V&T) | NO | 11 | 0 | 11 | 1.5
1 | C | IN | IN | OUT | NO | 9 | 1.5 | NA | PVC | PVC | 1000V dc | FDR, TDR and V&T | 4RO (FDR & TDR) and 2RO (V&T) | NO | 47 | 0 | 47 | 1.5
1 | C | IN | IN | OUT | NO | 9 | 1.5 | NA | PVC | PVC | 1000V dc | FDR, TDR and V&T | 4RO (FDR & TDR) and 2RO (V&T) | NO | 47 | 0 | 47 | 1.5
1 | C | IN | IN | OUT | NO | 9 | 1.5 | NA | PVC | PVC | 1000V dc | FDR, TDR and V&T | 4RO (FDR & TDR) and 2RO (V&T) | NO | 47 | 0 | 47 | 1.5
1 | C | IN | IN | OUT | NO | 9 | 1.5 | NA | PVC | PVC | 1000V dc | FDR, TDR and V&T | 4RO (FDR & TDR) and 2RO (V&T) | NO | 47 | 0 | 47 | 1.5
1 | C | IN | IN | OUT | NO | 9 | 1.5 | NA | PVC | PVC | 1000V dc | FDR, TDR and V&T | 4RO (FDR & TDR) and 2RO (V&T) | NO | 35 | 0 | 35 | 1.5
1 | C | IN | IN | OUT | NO | 9 | 1.5 | NA | PVC | PVC | 1000V dc | FDR, TDR and V&T | 4RO (FDR & TDR) and 2RO (V&T) | NO | 31 | 0 | 31 | 1.5
1 | C | IN | IN | OUT | NO | 3 | 1.5 | NA | PVC | PVC | 1000V dc | FDR, TDR and V&T | 4RO (FDR & TDR) and 2RO (V&T) | NO | 11 | 0 | 11 | 1.5
1 | C | IN | IN | OUT | NO | 3 | 1.5 | A | PVC | PVC | 1000V dc | FDR, TDR and V&T | 4RO (FDR & TDR) and 2RO (V&T) | NO | 16 | 0 | 16 | 1.5
1 | C | IN | IN | OUT | NO | 3 | 1.5 | A | PVC | PVC | 1000V dc | FDR, TDR and V&T | 4RO (FDR & TDR) and 2RO (V&T) | NO | 40 | 0 | 40 | 1.5
1 | C | IN | IN | OUT | NO | 3 | 1.5 | A | PVC | PVC | 1000V dc | FDR, TDR and V&T | 4RO (FDR & TDR) and 2RO (V&T) | NO | 66 | 0 | 66 | 1.5
1 | C | IN | IN | OUT | NO | 7 | 1.5 | A | PVC | PVC | 1000V dc | FDR, TDR and V&T | 4RO (FDR & TDR) and 2RO (V&T) | NO | 85 | 0 | 85 | 1.5
1 | C | IN | IN | OUT | NO | 3 | 1.5 | A | PVC | PVC | 1000V dc | FDR, TDR and V&T | 4RO (FDR & TDR) and 2RO (V&T) | NO | 171 | 0 | 171 | 1.5
1 | C | IN | IN | OUT | NO | 12 | 1.5 | A | PVC | PVC | 1000V dc | FDR, TDR and V&T | 4RO (FDR & TDR) and 2RO (V&T) | NO | 20 | 10 | 20 | 1.5
1 | C | IN | IN | OUT | NO | 4 | 1.5 | A | PVC | PVC | 1000V dc | FDR, TDR and V&T | 4RO (FDR & TDR) and 2RO (V&T) | NO | 112 | 0 | 112 | 1.5
1 | C | IN | IN | OUT | NO | 9 | 1.5 | NA | PVC | PVC | 1000V dc | FDR, TDR and V&T | 4RO (FDR & TDR) and 2RO (V&T) | NO | 37 | 0 | 37 | 1.5
1 | C | IN | IN | OUT | NO | 12 | 1.5 | A | PVC | PVC | 1000V dc | FDR, TDR and V&T | 4RO (FDR & TDR) and 2RO (V&T) | NO | 20 | 8 | 20 | 1.5
1 | C | IN | IN | OUT | NO | 12 | 1.5 | A | PVC | PVC | 1000V dc | FDR, TDR and V&T | 4RO (FDR & TDR) and 2RO (V&T) | NO | 171 | 0 | 171 | 1.5
1 | C | IN | IN | OUT | NO | 37 | 1.5 | NA | PVC | PVC | 1000V dc | FDR, TDR and V&T | 4RO (FDR & TDR) and 2RO (V&T) | NO | 47 | 0 | 47 | 1.5
1 | C | IN | IN | OUT | NO | 19 | 1.5 | NA | PVC | PVC | 1000V dc | FDR, TDR and V&T | 4RO (FDR & TDR) and 2RO (V&T) | NO | 46 | 0 | 46 | 1.5
1 | C | IN | IN | OUT | NO | 9 | 1.5 | NA | PVC | PVC | 1000V dc | FDR, TDR and V&T | 4RO (FDR & TDR) and 2RO (V&T) | NO | 35 | 0 | 35 | 1.5
1 | C | IN | IN | OUT | NO | 12 | 1.5 | A | PVC | PVC | 1000V dc | FDR, TDR and V&T | 4RO (FDR & TDR) and 2RO (V&T) | NO | 164 | 0 | 164 | 1.5
1 | C | IN | IN | OUT | NO | 2 | 1.5 | NA | PVC | PVC | 1000V dc | FDR, TDR and V&T | 4RO (FDR & TDR) and 2RO (V&T) | NO | 12 | 0 | 12 | 1.5
1 | C | IN | IN | OUT | NO | 2 | 1.5 | NA | PVC | PVC | 1000V dc | FDR, TDR and V&T | 4RO (FDR & TDR) and 2RO (V&T) | NO | 8 | 0 | 8 | 1.5
1 | C | IN | IN | OUT | NO | 9 | 1.5 | NA | PVC | PVC | 1000V dc | FDR, TDR and V&T | 4RO (FDR & TDR) and 2RO (V&T) | NO | 35 | 0 | 35 | 1.5
1 | C | IN | IN | OUT | NO | 12 | 1.5 | NA | PVC | PVC | 1000V dc | FDR, TDR and V&T | 4RO (FDR & TDR) and 2RO (V&T) | NO | 35 | 0 | 35 | 1.5
1 | C | IN | IN | OUT | NO | 12 | 1.5 | A | PVC | PVC | 1000V dc | FDR, TDR and V&T | 4RO (FDR & TDR) and 2RO (V&T) | NO | 86 | 0 | 86 | 1.5
1 | C | IN | IN | OUT | NO | 12 | 1.5 | A | PVC | PVC | 1000V dc | FDR, TDR and V&T | 4RO (FDR & TDR) and 2RO (V&T) | NO | 18 | 0 | 18 | 1.5
1 | C | IN | IN | OUT | NO | 9 | 1.5 | NA | PVC | PVC | 1000V dc | FDR, TDR and V&T | 4RO (FDR & TDR) and 2RO (V&T) | NO | 35 | 0 | 35 | 1.5
1 | C | IN | IN | OUT | NO | 12 | 1.5 | NA | PVC | PVC | 1000V dc | FDR, TDR and V&T | 4RO (FDR & TDR) and 2RO (V&T) | NO | 35 | 0 | 35 | 1.5
1 | C | IN | IN | OUT | NO | 12 | 1.5 | A | PVC | PVC | 1000V dc | FDR, TDR and V&T | 4RO (FDR & TDR) and 2RO (V&T) | NO | 47 | 0 | 47 | 1.5
1 | C | IN | IN | OUT | NO | 12 | 1.5 | A | PVC | PVC | 1000V dc | FDR, TDR and V&T | 4RO (FDR & TDR) and 2RO (V&T) | NO | 86 | 0 | 86 | 1.5
1 | C | IN | IN | OUT | NO | 9 | 1.5 | NA | PVC | PVC | 1000V dc | FDR, TDR and V&T | 4RO (FDR & TDR) and 2RO (V&T) | NO | 35 | 0 | 35 | 1.5
1 | C | IN | IN | OUT | NO | 12 | 1.5 | NA | PVC | PVC | 1000V dc | FDR, TDR and V&T | 4RO (FDR & TDR) and 2RO (V&T) | NO | 35 | 0 | 35 | 1.5
1 | C | IN | IN | OUT | NO | 12 | 1.5 | A | PVC | PVC | 1000V dc | FDR, TDR and V&T | 4RO (FDR & TDR) and 2RO (V&T) | NO | 47 | 0 | 47 | 1.5
1 | C | IN | IN | OUT | NO | 12 | 1.5 | A | PVC | PVC | 1000V dc | FDR, TDR and V&T | 4RO (FDR & TDR) and 2RO (V&T) | NO | 86 | 0 | 86 | 1.5
1 | C | IN | IN | OUT | NO | 3 | 1.5 | A | PVC | PVC | 1000V dc | FDR, TDR and V&T | 4RO (FDR & TDR) and 2RO (V&T) | NO | 15 | 0 | 15 | 1.5
1 | C | IN | IN | OUT | NO | 9 | 1.5 | NA | PVC | PVC | 1000V dc | FDR, TDR and V&T | 4RO (FDR & TDR) and 2RO (V&T) | NO | 37 | 0 | 37 | 1.5
1 | C | IN | IN | OUT | NO | 3 | 1.5 | A | PVC | PVC | 1000V dc | FDR, TDR and V&T | 4RO (FDR & TDR) and 2RO (V&T) | NO | 43 | 0 | 43 | 1.5
1 | C | IN | IN | OUT | NO | 7 | 1.5 | A | PVC | PVC | 1000V dc | FDR, TDR and V&T | 4RO (FDR & TDR) and 2RO (V&T) | NO | 86 | 0 | 86 | 1.5
1 | C | IN | IN | OUT | NO | 3 | 1.5 | A | PVC | PVC | 1000V dc | FDR, TDR and V&T | 4RO (FDR & TDR) and 2RO (V&T) | NO | 48 | 0 | 48 | 1.5
1 | C | IN | IN | OUT | NO | 4 | 1.5 | NA | PVC | PVC | 1000V dc | FDR, TDR and V&T | 4RO (FDR & TDR) and 2RO (V&T) | NO | 48 | 0 | 48 | 1.5
1 | C | IN | IN | OUT | NO | 9 | 1.5 | NA | PVC | PVC | 1000V dc | FDR, TDR and V&T | 4RO (FDR & TDR) and 2RO (V&T) | NO | 35 | 0 | 35 | 1.5
1 | C | IN | IN | OUT | NO | 7 | 1.5 | A | PVC | PVC | 1000V dc | FDR, TDR and V&T | 4RO (FDR & TDR) and 2RO (V&T) | NO | 127 | 0 | 127 | 1.5
1 | C | IN | IN | OUT | NO | 3 | 1.5 | A | PVC | PVC | 1000V dc | FDR, TDR and V&T | 4RO (FDR & TDR) and 2RO (V&T) | NO | 20 | 5 | 20 | 1.5
1 | C | IN | IN | OUT | NO | 3 | 1.5 | A | PVC | PVC | 1000V dc | FDR, TDR and V&T | 4RO (FDR & TDR) and 2RO (V&T) | NO | 20 | 5 | 20 | 1.5
1 | C | IN | IN | OUT | NO | 3 | 1.5 | A | PVC | PVC | 1000V dc | FDR, TDR and V&T | 4RO (FDR & TDR) and 2RO (V&T) | NO | 20 | 5 | 20 | 1.5
1 | C | IN | IN | OUT | NO | 3 | 1.5 | A | PVC | PVC | 1000V dc | FDR, TDR and V&T | 4RO (FDR & TDR) and 2RO (V&T) | NO | 20 | 5 | 20 | 1.5
1 | C | IN | IN | OUT | NO | 3 | 1.5 | A | PVC | PVC | 1000V dc | FDR, TDR and V&T | 4RO (FDR & TDR) and 2RO (V&T) | NO | 20 | 5 | 20 | 1.5
1 | C | IN | IN | OUT | NO | 12 | 1.5 | A | PVC | PVC | 1000V dc | FDR, TDR and V&T | 4RO (FDR & TDR) and 2RO (V&T) | NO | 173 | 0 | 173 | 1.5
1 | C | IN | IN | OUT | NO | 3 | 1.5 | A | PVC | PVC | 1000V dc | FDR, TDR and V&T | 4RO (FDR & TDR) and 2RO (V&T) | NO | 173 | 0 | 173 | 1.5
1 | C | IN | IN | OUT | NO | 3 | 1.5 | NA | PVC | PVC | 1000V dc | FDR, TDR and V&T | 4RO (FDR & TDR) and 2RO (V&T) | NO | 43 | 0 | 43 | 1.5
1 | C | IN | IN | OUT | NO | 37 | 1.5 | NA | PVC | PVC | 1000V dc | FDR, TDR and V&T | 4RO (FDR & TDR) and 2RO (V&T) | NO | 11 | 0 | 11 | 1.5
1 | C | IN | IN | OUT | NO | 37 | 1.5 | NA | PVC | PVC | 1000V dc | FDR, TDR and V&T | 4RO (FDR & TDR) and 2RO (V&T) | NO | 12 | 0 | 12 | 1.5
1 | C | IN | IN | OUT | NO | 37 | 1.5 | NA | PVC | PVC | 1000V dc | FDR, TDR and V&T | 4RO (FDR & TDR) and 2RO (V&T) | NO | 8 | 20 | 8 | 1.5
1 | C | IN | IN | OUT | NO | 9 | 1.5 | NA | PVC | PVC | 1000V dc | FDR, TDR and V&T | 4RO (FDR & TDR) and 2RO (V&T) | NO | 10 | 0 | 10 | 1.5
1 | C | IN | IN | OUT | NO | 12 | 1.5 | NA | PVC | PVC | 1000V dc | FDR, TDR and V&T | 4RO (FDR & TDR) and 2RO (V&T) | NO | 8 | 0 | 8 | 1.5
1 | C | IN | IN | OUT | NO | 12 | 1.5 | NA | PVC | PVC | 1000V dc | FDR, TDR and V&T | 4RO (FDR & TDR) and 2RO (V&T) | NO | 8 | 0 | 8 | 1.5
1 | C | IN | IN | OUT | NO | 4 | 1.5 | NA | PVC | PVC | 1000V dc | FDR, TDR and V&T | 4RO (FDR & TDR) and 2RO (V&T) | NO | 10 | 0 | 10 | 1.5
1 | C | IN | IN | OUT | NO | 9 | 1.5 | NA | PVC | PVC | 1000V dc | FDR, TDR and V&T | 4RO (FDR & TDR) and 2RO (V&T) | NO | 31 | 0 | 31 | 1.5
1 | C | IN | IN | OUT | NO | 19 | 1.5 | NA | PVC | PVC | 1000V dc | FDR, TDR and V&T | 4RO (FDR & TDR) and 2RO (V&T) | NO | 7 | 0 | 7 | 1.5
1 | C | IN | IN | OUT | NO | 4 | 1.5 | NA | PVC | PVC | 1000V dc | FDR, TDR and V&T | 4RO (FDR & TDR) and 2RO (V&T) | NO | 8 | 0 | 8 | 1.5
1 | C | IN | IN | OUT | NO | 2 | 1.5 | NA | PVC | PVC | 1000V dc | FDR, TDR and V&T | 4RO (FDR & TDR) and 2RO (V&T) | NO | 10 | 0 | 10 | 1.5
1 | C | IN | IN | OUT | NO | 9 | 1.5 | NA | PVC | PVC | 1000V dc | FDR, TDR and V&T | 4RO (FDR & TDR) and 2RO (V&T) | NO | 30 | 0 | 30 | 1.5
1 | C | IN | IN | OUT | NO | 3 | 1.5 | NA | PVC | PVC | 1000V dc | FDR, TDR and V&T | 4RO (FDR & TDR) and 2RO (V&T) | NO | 10 | 0 | 10 | 1.5
1 | C | IN | IN | OUT | NO | 2 | 1.5 | NA | PVC | PVC | 1000V dc | FDR, TDR and V&T | 4RO (FDR & TDR) and 2RO (V&T) | NO | 22 | 0 | 22 | 1.5
1 | C | IN | IN | OUT | NO | 9 | 1.5 | NA | PVC | PVC | 1000V dc | FDR, TDR and V&T | 4RO (FDR & TDR) and 2RO (V&T) | NO | 9 | 0 | 9 | 1.5
1 | C | IN | IN | OUT | NO | 12 | 1.5 | NA | PVC | PVC | 1000V dc | FDR, TDR and V&T | 4RO (FDR & TDR) and 2RO (V&T) | NO | 8 | 0 | 8 | 1.5
1 | C | IN | IN | OUT | NO | 4 | 1.5 | NA | PVC | PVC | 1000V dc | FDR, TDR and V&T | 4RO (FDR & TDR) and 2RO (V&T) | NO | 9 | 0 | 9 | 1.5
1 | C | IN | IN | OUT | NO | 9 | 1.5 | NA | PVC | PVC | 1000V dc | FDR, TDR and V&T | 4RO (FDR & TDR) and 2RO (V&T) | NO | 30 | 0 | 30 | 1.5
1 | C | IN | IN | OUT | NO | 4 | 1.5 | NA | PVC | PVC | 1000V dc | FDR, TDR and V&T | 4RO (FDR & TDR) and 2RO (V&T) | NO | 8 | 0 | 8 | 1.5
1 | C | IN | IN | OUT | NO | 2 | 1.5 | NA | PVC | PVC | 1000V dc | FDR, TDR and V&T | 4RO (FDR & TDR) and 2RO (V&T) | NO | 10 | 0 | 10 | 1.5
1 | C | IN | IN | OUT | NO | 4 | 1.5 | NA | PVC | PVC | 1000V dc | FDR, TDR and V&T | 4RO (FDR & TDR) and 2RO (V&T) | NO | 20 | 0 | 20 | 1.5
1 | C | IN | IN | OUT | NO | 9 | 1.5 | NA | PVC | PVC | 1000V dc | FDR, TDR and V&T | 4RO (FDR & TDR) and 2RO (V&T) | NO | 30 | 0 | 30 | 1.5
1 | C | IN | IN | OUT | NO | 9 | 1.5 | NA | PVC | PVC | 1000V dc | FDR, TDR and V&T | 4RO (FDR & TDR) and 2RO (V&T) | NO | 9 | 0 | 9 | 1.5
1 | C | IN | IN | OUT | NO | 4 | 1.5 | NA | PVC | PVC | 1000V dc | FDR, TDR and V&T | 4RO (FDR & TDR) and 2RO (V&T) | NO | 9 | 0 | 9 | 1.5
1 | C | IN | IN | OUT | NO | 3 | 1.5 | A | PVC | PVC | 1000V dc | FDR, TDR and V&T | 4RO (FDR & TDR) and 2RO (V&T) | NO | 113 | 0 | 113 | 1.5
1 | C | IN | IN | OUT | NO | 3 | 1.5 | A | PVC | PVC | 1000V dc | FDR, TDR and V&T | 4RO (FDR & TDR) and 2RO (V&T) | NO | 98 | 0 | 98 | 1.5
1 | C | IN | IN | OUT | NO | 3 | 1.5 | A | PVC | PVC | 1000V dc | FDR, TDR and V&T | 4RO (FDR & TDR) and 2RO (V&T) | NO | 108 | 0 | 108 | 1.5
1 | C | IN | IN | OUT | NO | 2 | 1.5 | NA | PVC | PVC | 1000V dc | FDR, TDR and V&T | 4RO (FDR & TDR) and 2RO (V&T) | NO | 12 | 0 | 12 | 1.5
1 | C | IN | IN | OUT | NO | 2 | 1.5 | NA | PVC | PVC | 1000V dc | FDR, TDR and V&T | 4RO (FDR & TDR) and 2RO (V&T) | NO | 8 | 0 | 8 | 1.5
1 | C | IN | IN | OUT | NO | 2 | 1.5 | NA | PVC | PVC | 1000V dc | FDR, TDR and V&T | 4RO (FDR & TDR) and 2RO (V&T) | NO | 8 | 0 | 8 | 1.5
1 | C | IN | IN | OUT | NO | 2 | 1.5 | NA | PVC | PVC | 1000V dc | FDR, TDR and V&T | 4RO (FDR & TDR) and 2RO (V&T) | NO | 8 | 0 | 8 | 1.5
1 | C | IN | IN | OUT | NO | 9 | 1.5 | NA | PVC | PVC | 1000V dc | FDR, TDR and V&T | 4RO (FDR & TDR) and 2RO (V&T) | NO | 28 | 0 | 28 | 1.5
1 | C | IN | IN | OUT | NO | 9 | 1.5 | NA | PVC | PVC | 1000V dc | FDR, TDR and V&T | 4RO (FDR & TDR) and 2RO (V&T) | NO | 28 | 0 | 28 | 1.5
1 | C | IN | IN | OUT | NO | 9 | 1.5 | NA | PVC | PVC | 1000V dc | FDR, TDR and V&T | 4RO (FDR & TDR) and 2RO (V&T) | NO | 28 | 0 | 28 | 1.5
1 | C | IN | IN | OUT | NO | 12 | 1.5 | NA | PVC | PVC | 1000V dc | FDR, TDR and V&T | 4RO (FDR & TDR) and 2RO (V&T) | NO | 10 | 0 | 10 | 1.5
1 | C | IN | IN | OUT | NO | 9 | 1.5 | NA | PVC | PVC | 1000V dc | FDR, TDR and V&T | 4RO (FDR & TDR) and 2RO (V&T) | NO | 28 | 0 | 28 | 1.5
1 | C | IN | IN | OUT | NO | 9 | 1.5 | NA | PVC | PVC | 1000V dc | FDR, TDR and V&T | 4RO (FDR & TDR) and 2RO (V&T) | NO | 9 | 0 | 9 | 1.5
1 | C | IN | IN | OUT | NO | 9 | 1.5 | NA | PVC | PVC | 1000V dc | FDR, TDR and V&T | 4RO (FDR & TDR) and 2RO (V&T) | NO | 28 | 0 | 28 | 1.5
1 | C | IN | IN | OUT | NO | 9 | 1.5 | NA | PVC | PVC | 1000V dc | FDR, TDR and V&T | 4RO (FDR & TDR) and 2RO (V&T) | NO | 28 | 0 | 28 | 1.5
1 | C | IN | IN | OUT | NO | 3 | 1.5 | NA | PVC | PVC | 1000V dc | FDR, TDR and V&T | 4RO (FDR & TDR) and 2RO (V&T) | NO | 9 | 0 | 9 | 1.5
1 | C | IN | IN | OUT | NO | 9 | 1.5 | NA | PVC | PVC | 1000V dc | FDR, TDR and V&T | 4RO (FDR & TDR) and 2RO (V&T) | NO | 28 | 0 | 28 | 1.5
1 | C | IN | IN | OUT | NO | 3 | 1.5 | NA | PVC | PVC | 1000V dc | FDR, TDR and V&T | 4RO (FDR & TDR) and 2RO (V&T) | NO | 25 | 0 | 25 | 1.5
1 | C | IN | IN | OUT | NO | 9 | 1.5 | NA | PVC | PVC | 1000V dc | FDR, TDR and V&T | 4RO (FDR & TDR) and 2RO (V&T) | NO | 29 | 0 | 29 | 1.5
1 | C | IN | IN | OUT | NO | 3 | 1.5 | NA | PVC | PVC | 1000V dc | FDR, TDR and V&T | 4RO (FDR & TDR) and 2RO (V&T) | NO | 9 | 0 | 9 | 1.5
1 | C | IN | IN | OUT | NO | 12 | 1.5 | A | PVC | PVC | 1000V dc | FDR, TDR and V&T | 4RO (FDR & TDR) and 2RO (V&T) | NO | 133 | 0 | 133 | 1.5
1 | C | IN | IN | OUT | NO | 12 | 1.5 | A | PVC | PVC | 1000V dc | FDR, TDR and V&T | 4RO (FDR & TDR) and 2RO (V&T) | NO | 20 | 6 | 20 | 1.5
1 | C | IN | IN | OUT | NO | 12 | 1.5 | A | PVC | PVC | 1000V dc | FDR, TDR and V&T | 4RO (FDR & TDR) and 2RO (V&T) | NO | 20 | 6 | 20 | 1.5
1 | C | IN | IN | OUT | NO | 37 | 1.5 | NA | PVC | PVC | 1000V dc | FDR, TDR and V&T | 4RO (FDR & TDR) and 2RO (V&T) | NO | 28 | 0 | 28 | 1.5
1 | C | IN | IN | OUT | NO | 9 | 1.5 | NA | PVC | PVC | 1000V dc | FDR, TDR and V&T | 4RO (FDR & TDR) and 2RO (V&T) | NO | 23 | 0 | 23 | 1.5
1 | C | IN | IN | OUT | NO | 9 | 1.5 | NA | PVC | PVC | 1000V dc | FDR, TDR and V&T | 4RO (FDR & TDR) and 2RO (V&T) | NO | 23 | 0 | 23 | 1.5
1 | C | IN | IN | OUT | NO | 12 | 1.5 | A | PVC | PVC | 1000V dc | FDR, TDR and V&T | 4RO (FDR & TDR) and 2RO (V&T) | NO | 137 | 0 | 137 | 1.5
1 | C | IN | IN | OUT | NO | 2 | 1.5 | NA | PVC | PVC | 1000V dc | FDR, TDR and V&T | 4RO (FDR & TDR) and 2RO (V&T) | NO | 10 | 0 | 10 | 1.5
1 | C | IN | IN | OUT | NO | 9 | 1.5 | NA | PVC | PVC | 1000V dc | FDR, TDR and V&T | 4RO (FDR & TDR) and 2RO (V&T) | NO | 23 | 0 | 23 | 1.5
1 | C | IN | IN | OUT | NO | 7 | 1.5 | A | PVC | PVC | 1000V dc | FDR, TDR and V&T | 4RO (FDR & TDR) and 2RO (V&T) | NO | 96 | 0 | 96 | 1.5
1 | C | IN | IN | OUT | NO | 3 | 1.5 | A | PVC | PVC | 1000V dc | FDR, TDR and V&T | 4RO (FDR & TDR) and 2RO (V&T) | NO | 20 | 5 | 20 | 1.5
1 | C | IN | IN | OUT | NO | 3 | 1.5 | A | PVC | PVC | 1000V dc | FDR, TDR and V&T | 4RO (FDR & TDR) and 2RO (V&T) | NO | 20 | 5 | 20 | 1.5
1 | C | IN | IN | OUT | NO | 3 | 1.5 | A | PVC | PVC | 1000V dc | FDR, TDR and V&T | 4RO (FDR & TDR) and 2RO (V&T) | NO | 20 | 5 | 20 | 1.5
1 | C | IN | IN | OUT | NO | 3 | 1.5 | A | PVC | PVC | 1000V dc | FDR, TDR and V&T | 4RO (FDR & TDR) and 2RO (V&T) | NO | 20 | 5 | 20 | 1.5
1 | C | IN | IN | OUT | NO | 3 | 1.5 | A | PVC | PVC | 1000V dc | FDR, TDR and V&T | 4RO (FDR & TDR) and 2RO (V&T) | NO | 20 | 5 | 20 | 1.5
1 | C | IN | IN | OUT | NO | 12 | 1.5 | A | PVC | PVC | 1000V dc | FDR, TDR and V&T | 4RO (FDR & TDR) and 2RO (V&T) | NO | 173 | 0 | 173 | 1.5
1 | C | IN | IN | OUT | NO | 3 | 1.5 | A | PVC | PVC | 1000V dc | FDR, TDR and V&T | 4RO (FDR & TDR) and 2RO (V&T) | NO | 169 | 0 | 169 | 1.5
1 | C | IN | IN | OUT | NO | 3 | 1.5 | A | PVC | PVC | 1000V dc | FDR, TDR and V&T | 4RO (FDR & TDR) and 2RO (V&T) | NO | 82 | 45 | 82 | 1.5
1 | C | IN | IN | OUT | NO | 3 | 1.5 | A | PVC | PVC | 1000V dc | FDR, TDR and V&T | 4RO (FDR & TDR) and 2RO (V&T) | NO | 20 | 20 | 20 | 1.5
1 | C | IN | IN | OUT | NO | 3 | 1.5 | A | PVC | PVC | 1000V dc | FDR, TDR and V&T | 4RO (FDR & TDR) and 2RO (V&T) | NO | 86 | 0 | 86 | 1.5
1 | C | IN | IN | OUT | NO | 3 | 1.5 | A | PVC | PVC | 1000V dc | FDR, TDR and V&T | 4RO (FDR & TDR) and 2RO (V&T) | NO | 82 | 45 | 82 | 1.5
1 | C | IN | IN | OUT | NO | 3 | 1.5 | A | PVC | PVC | 1000V dc | FDR, TDR and V&T | 4RO (FDR & TDR) and 2RO (V&T) | NO | 20 | 20 | 20 | 1.5
1 | C | IN | IN | OUT | NO | 3 | 1.5 | A | PVC | PVC | 1000V dc | FDR, TDR and V&T | 4RO (FDR & TDR) and 2RO (V&T) | NO | 86 | 0 | 86 | 1.5
1 | C | IN | IN | OUT | NO | 19 | 1.5 | A | PVC | PVC | 1000V dc | FDR, TDR and V&T | 4RO (FDR & TDR) and 2RO (V&T) | NO | 50 | 0 | 50 | 1.5
1 | C | IN | IN | OUT | NO | 9 | 1.5 | NA | PVC | PVC | 1000V dc | FDR, TDR and V&T | 4RO (FDR & TDR) and 2RO (V&T) | NO | 37 | 0 | 37 | 1.5
1 | C | IN | IN | OUT | NO | 9 | 1.5 | NA | PVC | PVC | 1000V dc | FDR, TDR and V&T | 4RO (FDR & TDR) and 2RO (V&T) | NO | 37 | 0 | 37 | 1.5
1 | C | IN | IN | OUT | NO | 9 | 1.5 | NA | PVC | PVC | 1000V dc | FDR, TDR and V&T | 4RO (FDR & TDR) and 2RO (V&T) | NO | 37 | 0 | 37 | 1.5
1 | C | IN | IN | OUT | NO | 9 | 1.5 | NA | PVC | PVC | 1000V dc | FDR, TDR and V&T | 4RO (FDR & TDR) and 2RO (V&T) | NO | 37 | 0 | 37 | 1.5
1 | C | IN | IN | OUT | NO | 9 | 1.5 | NA | PVC | PVC | 1000V dc | FDR, TDR and V&T | 4RO (FDR & TDR) and 2RO (V&T) | NO | 37 | 0 | 37 | 1.5
1 | C | IN | IN | OUT | NO | 4 | 1.5 | A | PVC | PVC | 1000V dc | FDR, TDR and V&T | 4RO (FDR & TDR) and 2RO (V&T) | NO | 96 | 0 | 96 | 1.5
1 | C | IN | IN | OUT | NO | 4 | 1.5 | NA | PVC | PVC | 1000V dc | FDR, TDR and V&T | 4RO (FDR & TDR) and 2RO (V&T) | NO | 46 | 0 | 46 | 1.5
1 | C | IN | IN | OUT | NO | 19 | 1.5 | NA | PVC | PVC | 1000V dc | FDR, TDR and V&T | 4RO (FDR & TDR) and 2RO (V&T) | NO |  |  | 10 | 19 X 1,5
1 | C | IN | IN | OUT | NO | 3 | 1.5 | A | PVC | PVC | 1000V dc | FDR, TDR and V&T | 4RO (FDR & TDR) and 2RO (V&T) | NO |  |  | 122 | 3 X 1,5
1 | C | IN | IN | OUT | NO | 3 | 1.5 | NA | PVC | PVC | 1000V dc | FDR, TDR and V&T | 4RO (FDR & TDR) and 2RO (V&T) | NO |  |  | 168 | 3 X 1,5
1 | C | IN | IN | OUT | NO | 3 | 1.5 | A | PVC | PVC | 1000V dc | FDR, TDR and V&T | 4RO (FDR & TDR) and 2RO (V&T) | NO |  |  | 158 | 3 X 1,5
1 | C | IN | IN | OUT | NO | 3 | 1.5 | A | PVC | PVC | 1000V dc | FDR, TDR and V&T | 4RO (FDR & TDR) and 2RO (V&T) | NO |  |  | 108 | 3 X 1,5
1 | C | IN | IN | OUT | NO | 2 | 1.5 | A | PVC | PVC | 1000V dc | FDR, TDR and V&T | 4RO (FDR & TDR) and 2RO (V&T) | NO |  |  | 40 | 2 X 1,5
1 | C | IN | IN | OUT | NO | 2 | 1.5 | NA | PVC | PVC | 1000V dc | FDR, TDR and V&T | 4RO (FDR & TDR) and 2RO (V&T) | NO |  |  | 20 | 2 X 1,5
1 | C | IN | IN | OUT | NO | 2 | 1.5 | NA | PVC | PVC | 1000V dc | FDR, TDR and V&T | 4RO (FDR & TDR) and 2RO (V&T) | NO | NIA | NIA | NIA | 2c x 1.5mm2 non armoured
1 | M | IN | IN | OUT | NO | 2 | 1 | VZ (A) | PVC | PVC | 500V dc | V&T and FDR | 2RO (V&T) and 4RO (FDR) | NO | 20 | 18 | 20 | 1PTB x 1mm2
1 | M | IN | IN | OUT | NO | 2 | 1 | VZ (A) | PVC | PVC | 500V dc | V&T and FDR | 2RO (V&T) and 4RO (FDR) | NO | 20 | 14 | 20 | 1PTB x 1mm2
1 | M | IN | IN | OUT | NO | 2 | 1 | VZ (A) | PVC | PVC | 500V dc | V&T and FDR | 2RO (V&T) and 4RO (FDR) | NO | 20 | 18 | 20 | 1PTB x 1mm2
1 | M | IN | IN | OUT | NO | 2 | 1 | VZ (A) | PVC | PVC | 500V dc | V&T and FDR | 2RO (V&T) and 4RO (FDR) | NO | 20 | 11 | 20 | 1PTB x 1mm2
1 | M | IN | IN | OUT | NO | 2 | 1 | VZ (A) | PVC | PVC | 500V dc | V&T and FDR | 2RO (V&T) and 4RO (FDR) | NO | 20 | 15 | 20 | 1PTB x 1mm2
1 | M | IN | IN | OUT | NO | 2 | 1 | VZ (A) | PVC | PVC | 500V dc | V&T and FDR | 2RO (V&T) and 4RO (FDR) | NO | 20 | 10 | 20 | 1PTB x 1mm2
1 | M | IN | IN | OUT | NO | 2 | 1 | VZ (A) | PVC | PVC | 500V dc | V&T and FDR | 2RO (V&T) and 4RO (FDR) | NO | 20 | 14 | 20 | 1PTB x 1mm2
1 | M | IN | IN | OUT | NO | 2 | 1 | VZ (A) | PVC | PVC | 500V dc | V&T and FDR | 2RO (V&T) and 4RO (FDR) | NO | 20 | 10 | 20 | 1PTB x 1mm2
1 | M | IN | IN | OUT | NO | 2 | 1 | VZ (A) | PVC | PVC | 500V dc | V&T and FDR | 2RO (V&T) and 4RO (FDR) | NO | 20 | 14 | 20 | 1PTB x 1mm2
1 | M | IN | IN | OUT | NO | 2 | 1 | VZ (A) | PVC | PVC | 500V dc | V&T and FDR | 2RO (V&T) and 4RO (FDR) | NO | 20 | 18 | 20 | 1PTB x 1mm2
1 | M | IN | IN | OUT | NO | 2 | 1 | VZ (A) | PVC | PVC | 500V dc | V&T and FDR | 2RO (V&T) and 4RO (FDR) | NO | 20 | 14 | 20 | 1PTB x 1mm2
1 | M | IN | IN | OUT | NO | 2 | 1 | VZ (A) | PVC | PVC | 500V dc | V&T and FDR | 2RO (V&T) and 4RO (FDR) | NO | 20 | 18 | 20 | 1PTB x 1mm2
1 | M | IN | IN | OUT | NO | 2 | 1 | VZ (A) | PVC | PVC | 500V dc | V&T and FDR | 2RO (V&T) and 4RO (FDR) | NO | 20 | 11 | 20 | 1PTB x 1mm2
1 | M | IN | IN | OUT | NO | 2 | 1 | VZ (A) | PVC | PVC | 500V dc | V&T and FDR | 2RO (V&T) and 4RO (FDR) | NO | 20 | 15 | 20 | 1PTB x 1mm2
1 | M | IN | IN | OUT | NO | 2 | 1 | VZ (A) | PVC | PVC | 500V dc | V&T and FDR | 2RO (V&T) and 4RO (FDR) | NO | 20 | 10 | 20 | 1PTB x 1mm2
1 | M | IN | IN | OUT | NO | 2 | 1 | VZ (A) | PVC | PVC | 500V dc | V&T and FDR | 2RO (V&T) and 4RO (FDR) | NO | 20 | 14 | 20 | 1PTB x 1mm2
1 | M | IN | IN | OUT | NO | 2 | 1 | VZ (A) | PVC | PVC | 500V dc | V&T and FDR | 2RO (V&T) and 4RO (FDR) | NO | 20 | 10 | 20 | 1PTB x 1mm2
1 | M | IN | IN | OUT | NO | 2 | 1 | VZ (A) | PVC | PVC | 500V dc | V&T and FDR | 2RO (V&T) and 4RO (FDR) | NO | 20 | 14 | 20 | 1PTB x 1mm2
1 | M | IN | IN | OUT | NO | 2 | 1 | VZ (A) | PVC | PVC | 500V dc | V&T and FDR | 2RO (V&T) and 4RO (FDR) | NO | 20 | 5 | 20 | 1PTB x 1mm2
1 | M | IN | IN | OUT | NO | 2 | 1 | VZ (A) | PVC | PVC | 500V dc | V&T and FDR | 2RO (V&T) and 4RO (FDR) | NO | 32 | 0 | 32 | 1PTB x 1mm2
1 | M | IN | IN | OUT | NO | 2 | 1 | VZ (A) | PVC | PVC | 500V dc | V&T and FDR | 2RO (V&T) and 4RO (FDR) | NO | 20 | 5 | 20 | 1PTB x 1mm2
1 | M | IN | IN | OUT | NO | 2 | 1 | VZ (A) | PVC | PVC | 500V dc | V&T and FDR | 2RO (V&T) and 4RO (FDR) | NO | 20 | 5 | 20 | 1PTB x 1mm2
1 | M | IN | IN | OUT | NO | 2 | 1 | VZ (A) | PVC | PVC | 500V dc | V&T and FDR | 2RO (V&T) and 4RO (FDR) | NO | 20 | 5 | 20 | 1PTB x 1mm2
1 | M | IN | IN | OUT | NO | 3 | 1 | 1TTB (NA) | PVC | PVC | 500V dc | V&T and FDR | 2RO (V&T) and 4RO (FDR) | NO | 20 | 11 | 20 | 1TTB x 1mm2
1 | M | IN | IN | OUT | NO | 3 | 1 | 1TTB (NA) | PVC | PVC | 500V dc | V&T and FDR | 2RO (V&T) and 4RO (FDR) | NO | 20 | 11 | 20 | 1TTB x 1mm2
1 | M | IN | IN | OUT | NO | 3 | 1 | 1TTB (NA) | PVC | PVC | 500V dc | V&T and FDR | 2RO (V&T) and 4RO (FDR) | NO | 20 | 15 | 20 | 1TTB x 1mm2
1 | M | IN | IN | OUT | NO | 3 | 1 | 1TTB (NA) | PVC | PVC | 500V dc | V&T and FDR | 2RO (V&T) and 4RO (FDR) | NO | 20 | 15 | 20 | 1TTB x 1mm2
1 | M | IN | IN | OUT | NO | 2 | 1 | 1PTB (NA) | PVC | PVC | 500V dc | V&T and FDR | 2RO (V&T) and 4RO (FDR) | NO | 51 | 0 | 51 | 1PTB x 1mm2
1 | M | IN | IN | OUT | NO | 2 | 1 | 1PTB (A) | PVC | PVC | 500V dc | V&T and FDR | 2RO (V&T) and 4RO (FDR) | NO | 99 | 0 | 99 | 1PTB x 1mm2
1 | M | IN | IN | OUT | NO | 16 | 1 | 8PTB (NA) | PVC | PVC | 500V dc | V&T and FDR | 2RO (V&T) and 4RO (FDR) | NO | 63 | 0 | 63 | 8PTB x 1mm2
1 | M | IN | IN | OUT | NO | 2 | 1 | 1PTB (A) | PVC | PVC | 500V dc | V&T and FDR | 2RO (V&T) and 4RO (FDR) | NO | 72 | 0 | 72 | 1PTB x 1mm2
1 | M | IN | IN | OUT | NO | 2 | 1 | 1PTB (A) | PVC | PVC | 500V dc | V&T and FDR | 2RO (V&T) and 4RO (FDR) | NO | 132 | 0 | 132 | 1PTB x 1mm2
1 | M | IN | IN | OUT | NO | 2 | 1 | 1PTB (A) | PVC | PVC | 500V dc | V&T and FDR | 2RO (V&T) and 4RO (FDR) | NO | 103 | 0 | 103 | 1PTB x 1mm2
1 | M | IN | IN | OUT | NO | 2 | 1 | 1PTB (A) | PVC | PVC | 500V dc | V&T and FDR | 2RO (V&T) and 4RO (FDR) | NO | 30 | 0 | 30 | 1PTB x 1mm2
1 | M | IN | IN | OUT | NO | 2 | 1 | 1PTB (A) | PVC | PVC | 500V dc | V&T and FDR | 2RO (V&T) and 4RO (FDR) | NO | 140 | 0 | 140 | 1PTB x 1mm2
1 | M | IN | IN | OUT | NO | 2 | 1 | 1PTB (NA) | PVC | PVC | 500V dc | V&T and FDR | 2RO (V&T) and 4RO (FDR) | NO | 197 | 0 | 197 | 1PTB x 1mm2
1 | M | IN | IN | OUT | NO | 2 | 1 | 1PTB (NA) | PVC | PVC | 500V dc | V&T and FDR | 2RO (V&T) and 4RO (FDR) | NO | 111 | 0 | 111 | 1PTB x 1mm2
1 | M | IN | IN | OUT | NO | 2 | 1 | 1PTB (NA) | PVC | PVC | 500V dc | V&T and FDR | 2RO (V&T) and 4RO (FDR) | NO | 205 | 0 | 205 | 1PTB x 1mm2
1 | M | IN | IN | OUT | NO | 2 | 1 | 1PTB (NA) | PVC | PVC | 500V dc | V&T and FDR | 2RO (V&T) and 4RO (FDR) | NO | 20 | 0 | 20 | 1PTB x 1mm2
1 | M | IN | IN | OUT | NO | 2 | 1 | 1PTB (NA) | PVC | PVC | 500V dc | V&T and FDR | 2RO (V&T) and 4RO (FDR) | NO | 234 | 0 | 234 | 1PTB x 1mm2
1 | M | IN | IN | OUT | NO | 2 | 1 | 1PTB (NA) | PVC | PVC | 500V dc | V&T and FDR | 2RO (V&T) and 4RO (FDR) | NO | 34 | 0 | 34 | 1PTB x 1mm2
1 | M | IN | IN | OUT | NO | 2 | 1 | 1PTB (NA) | PVC | PVC | 500V dc | V&T and FDR | 2RO (V&T) and 4RO (FDR) | NO | 236 | 0 | 236 | 1PTB x 1mm2
1 | M | IN | IN | OUT | NO | 2 | 1 | 1PTB (NA) | PVC | PVC | 500V dc | V&T and FDR | 2RO (V&T) and 4RO (FDR) | NO | 183 | 0 | 183 | 1PTB x 1mm2
1 | M | IN | IN | OUT | NO | 16 | 1 | 8PTB (NA) | PVC | PVC | 500V dc | V&T and FDR | 2RO (V&T) and 4RO (FDR) | NO | 138 | 0 | 138 | 8PTB x 1mm2
1 | M | IN | IN | OUT | NO | 2 | 1 | 1PTB (NA) | PVC | PVC | 500V dc | V&T and FDR | 2RO (V&T) and 4RO (FDR) | NO | 23 | 0 | 23 | 1PTB x 1mm2
1 | M | IN | IN | OUT | NO | 4 | 1 | 2PTB (NA) | PVC | PVC | 500V dc | V&T and FDR | 2RO (V&T) and 4RO (FDR) | NO | 23 | 0 | 23 | 2PTB x 1mm2
1 | M | IN | IN | OUT | NO | 4 | 1 | 2PTB (NA) | PVC | PVC | 500V dc | V&T and FDR | 2RO (V&T) and 4RO (FDR) | NO | 23 | 0 | 23 | 2PTB x 1mm2
1 | M | IN | IN | OUT | NO | 4 | 1.5 | A | PVC | PVC | 1000V dc | V&T and FDR | 2RO (V&T) and 4RO (FDR) | NO | 0 | 167 | 0 | 4Core x 1,5mm2
1 | M | IN | IN | OUT | NO | 8 | 1.5 | A | PVC | PVC | 1000V dc | V&T and FDR | 2RO (V&T) and 4RO (FDR) | NO | NIA | NIA | NIA | 8Core x 1,5mm2
1 | A | IN | IN | OUT | YES | 3 | 50 | MTAL (A) | PVC | XLPE | 6,6kV | IRT, OHT, V&T, VLF-TD and VLF-PD | 4RO | YES | 145 | 150 | 150 | 3 x 50mm2
1 | A | IN | IN | OUT | YES | 3 | 50 | MTAL (A) | PVC | XLPE | 6,6kV | IRT, OHT, V&T, VLF-TD and VLF-PD | 4RO | YES | 107 | 108 | 108 | 3 x 50mm2
1 | A | IN | IN | OUT | YES | 3 | 50 | MTAL (A) | PVC | XLPE | 6,6kV | IRT, OHT, V&T, VLF-TD and VLF-PD | 4RO | YES | 143 | 152 | 152 | 3 x 50mm2
1 | A | IN | IN | OUT | YES | 3 | 50 | MTAL (A) | PVC | XLPE | 6,6kV | IRT, OHT, V&T, VLF-TD and VLF-PD | 4RO | YES | 103 | 108 | 108 | 3 x 50mm2
1 | B | IN | IN | OUT | YES | 3 | 2.5 | A | PVC | PVC | 1000V ac | DWT, FDR, IRT and V&T | 2RO (V&T) and 4RO | YES | 131 | 158 | 158 | 3 x 2,5mm2
1 | B | IN | IN | OUT | YES | 3 | 2.5 | A | PVC | PVC | 1000V ac | DWT, FDR, IRT and V&T | 2RO (V&T) and 4RO | YES | 131 | 152 | 152 | 3 x 2,5mm2
1 | B | IN | IN | OUT | YES | 3 | 2.5 | A | PVC | PVC | 1000V ac | DWT, FDR, IRT and V&T | 2RO (V&T) and 4RO | YES | 147 | 176 | 176 | 3 x 2,5mm2
1 | B | IN | IN | OUT | YES | 3 | 2.5 | A | PVC | PVC | 1000V ac | DWT, FDR, IRT and V&T | 2RO (V&T) and 4RO | YES | 147 | 177 | 177 | 3 x 2,5mm2
1 | B | IN | IN | IN | YES | 3 | 2.5 | ADR (A) | PVC | EPR | 1000V ac | DWT, FDR, IRT and V&T | 2RO (V&T) and 4RO | YES | 66 | 72 | 72 | 3 x 2,5mm2
1 | B | IN | IN | IN | YES | 3 | 2.5 | ADR (A) | PVC | EPR | 1000V ac | DWT, FDR, IRT and V&T | 2RO (V&T) and 4RO | YES | 101 | 107 | 107 | 3 x 2,5mm2
1 | B | IN | IN | IN | YES | 3 | 2.5 | ADR (A) | PVC | EPR | 1000V ac | DWT, FDR, IRT and V&T | 2RO (V&T) and 4RO | YES | 65 | 71 | 71 | 3 x 2,5mm2
1 | B | IN | IN | OUT | YES | 3 | 2.5 | A | PVC | PVC | 1000V ac | DWT, FDR, IRT and V&T | 2RO (V&T) and 4RO | YES | 151 | 173 | 173 | 3 x 2,5mm2
1 | B | IN | IN | IN | YES | 3 | 2.5 | ADR (A) | PVC | EPR | 1000V ac | DWT, FDR, IRT and V&T | 2RO (V&T) and 4RO | YES | 59 | 63 | 63 | 3 x 2,5mm2
1 | B | IN | IN | OUT | YES | 3 | 2.5 | A | PVC | PVC | 1000V ac | DWT, FDR, IRT and V&T | 2RO (V&T) and 4RO | YES | 151 | 173 | 173 | 3 x 2,5mm2
1 | B | IN | IN | IN | YES | 3 | 2.5 | ADR (A) | PVC | EPR | 1000V ac | DWT, FDR, IRT and V&T | 2RO (V&T) and 4RO | YES | 60 | 64 | 64 | 3 x 2,5mm2
1 | B | IN | IN | OUT | YES | 3 | 2.5 | A | PVC | PVC | 1000V ac | DWT, FDR, IRT and V&T | 2RO (V&T) and 4RO | YES | 146 | 173 | 173 | 3 x 2,5mm2
1 | B | IN | IN | IN | YES | 3 | 2.5 | ADR (A) | PVC | EPR | 1000V ac | DWT, FDR, IRT and V&T | 2RO (V&T) and 4RO | YES | 65 | 70 | 70 | 3 x 2,5mm2
1 | B | IN | IN | OUT | YES | 3 | 2.5 | A | PVC | PVC | 1000V ac | DWT, FDR, IRT and V&T | 2RO (V&T) and 4RO | YES | 151 | 175 | 175 | 3 x 2,5mm2
1 | B | IN | IN | OUT | YES | 3 | 2.5 | A | PVC | PVC | 1000V ac | DWT, FDR, IRT and V&T | 2RO (V&T) and 4RO | YES | 151 | 175 | 175 | 3 x 2,5mm2
1 | B | IN | IN | OUT | YES | 3 | 2.5 | A | PVC | PVC | 1000V ac | DWT, FDR, IRT and V&T | 2RO (V&T) and 4RO | YES | 146 | 173 | 173 | 3 x 2,5mm2
1 | B | IN | IN | OUT | YES | 3 | 2.5 | A | PVC | PVC | 1000V ac | DWT, FDR, IRT and V&T | 2RO (V&T) and 4RO | YES | 170 | 190 | 190 | 3 x 2,5mm2
1 | B | IN | IN | OUT | YES | 3 | 2.5 | A | PVC | PVC | 1000V ac | DWT, FDR, IRT and V&T | 2RO (V&T) and 4RO | YES | 146 | 173 | 173 | 3 x 2,5mm2
1 | B | IN | IN | OUT | YES | 3 | 2.5 | A | PVC | PVC | 1000V ac | DWT, FDR, IRT and V&T | 2RO (V&T) and 4RO | YES | 170 | 162 | 162 | 3 x 2,5mm2
1 | B | IN | IN | OUT | YES | 3 | 2.5 | A | PVC | PVC | 1000V ac | DWT, FDR, IRT and V&T | 2RO (V&T) and 4RO | YES | 146 | 173 | 173 | 3 x 2,5mm2
1 | B | IN | IN | OUT | YES | 3 | 2.5 | A | PVC | PVC | 1000V ac | DWT, FDR, IRT and V&T | 2RO (V&T) and 4RO | YES | 156 | 190 | 190 | 3 x 2,5mm2
1 | B | IN | IN | OUT | YES | 3 | 2.5 | A | PVC | PVC | 1000V ac | DWT, FDR, IRT and V&T | 2RO (V&T) and 4RO | YES | 146 | 173 | 173 | 3 x 2,5mm2
1 | B | IN | IN | IN | YES | 3 | 2.5 | ADR (A) | PVC | EPR | 1000V ac | DWT, FDR, IRT and V&T | 2RO (V&T) and 4RO | YES | 58 | 64 | 64 | 3 x 2,5mm2
1 | B | IN | IN | OUT | YES | 3 | 2.5 | A | PVC | PVC | 1000V ac | DWT, FDR, IRT and V&T | 2RO (V&T) and 4RO | YES | 115 | 129 | 129 | 3 x 2,5mm2
1 | B | IN | IN | IN | YES | 3 | 2.5 | ADR (A) | PVC | EPR | 1000V ac | DWT, FDR, IRT and V&T | 2RO (V&T) and 4RO | YES | 58 | 64 | 64 | 3 x 2,5mm2
1 | B | IN | IN | OUT | NO | 3 | 2.5 | A | PVC | PVC | 1000V ac | DWT, FDR, IRT and V&T | 2RO (V&T) and 4RO | YES | 79 | 95 | 1 | 3 x 2,5mm2
1 | B | IN | IN | OUT | YES | 3 | 2.5 | A | PVC | PVC | 1000V ac | DWT, FDR, IRT and V&T | 2RO (V&T) and 4RO | YES | 169 | 195 | 1 | 3 x 2,5mm2
1 | B | IN | IN | OUT | YES | 3 | 2.5 | A | PVC | PVC | 1000V ac | DWT, FDR, IRT and V&T | 2RO (V&T) and 4RO | YES | 165 | 195 | 1 | 3 x 2,5mm2
1 | B | IN | IN | OUT | NO | 3 | 2.5 | A | PVC | PVC | 1000V ac | DWT, FDR, IRT and V&T | 2RO (V&T) and 4RO | YES | 69 | 82 | 1 | 3 x 2,5mm2
1 | B | IN | IN | OUT | NO | 3 | 2.5 | A | PVC | PVC | 1000V ac | DWT, FDR, IRT and V&T | 2RO (V&T) and 4RO | YES | 114 | 165 | 1 | 3 x 2,5mm2
1 | B | IN | IN | OUT | NO | 3 | 2.5 | A | PVC | PVC | 1000V ac | DWT, FDR, IRT and V&T | 2RO (V&T) and 4RO | YES | 114 | 166 | 1 | 3 x 2,5mm2
1 | C | IN | IN | OUT | NO | 2 | 1.5 | NA | PVC | PVC | 1000V dc | FDR, TDR and V&T | 4RO (FDR & TDR) and 2RO (V&T) | NO | 37 | 38 | 38 | 1.5
1 | C | IN | IN | OUT | NO | 2 | 1.5 | NA | PVC | PVC | 1000V dc | FDR, TDR and V&T | 4RO (FDR & TDR) and 2RO (V&T) | NO | 19 | 23 | 23 | 1.5
1 | C | IN | IN | OUT | NO | 7 | 1.5 | NA | PVC | PVC | 1000V dc | FDR, TDR and V&T | 4RO (FDR & TDR) and 2RO (V&T) | NO | 34 | 35 | 35 | 1.5
1 | C | IN | IN | OUT | NO | 7 | 1.5 | NA | PVC | PVC | 1000V dc | FDR, TDR and V&T | 4RO (FDR & TDR) and 2RO (V&T) | NO | 21 | 23 | 23 | 1.5
1 | C | IN | IN | OUT | NO | 3 | 1.5 | A | PVC | PVC | 1000V dc | FDR, TDR and V&T | 4RO (FDR & TDR) and 2RO (V&T) | NO | 67 | 0 | 67 | 1.5
1 | C | IN | IN | OUT | NO | 3 | 1.5 | A | PVC | PVC | 1000V dc | FDR, TDR and V&T | 4RO (FDR & TDR) and 2RO (V&T) | NO | 35 | 0 | 35 | 1.5
1 | C | IN | IN | OUT | NO | 3 | 1.5 | A | PVC | PVC | 1000V dc | FDR, TDR and V&T | 4RO (FDR & TDR) and 2RO (V&T) | NO | 57 | 0 | 57 | 1.5
1 | C | IN | IN | OUT | NO | 3 | 1.5 | A | PVC | PVC | 1000V dc | FDR, TDR and V&T | 4RO (FDR & TDR) and 2RO (V&T) | NO | 82 | 0 | 82 | 1.5
1 | M | IN | IN | OUT | NO | 3 | 1 | 1TTB (A) | PVC | PVC | 500V dc | V&T and FDR | 2RO (V&T) and 4RO (FDR) | NO | 57 | 0 | 57 | 1TTB x 1mm2
1 | M | IN | IN | OUT | NO | 3 | 1 | 1TTB (NA) | PVC | PVC | 500V dc | V&T and FDR | 2RO (V&T) and 4RO (FDR) | NO | 63 | 0 | 63 | 1TTB x 1mm2
1 | M | IN | IN | OUT | NO | 2 | 1 | 1PTB (NA) | PVC | PVC | 500V dc | V&T and FDR | 2RO (V&T) and 4RO (FDR) | NO | 24 | 0 | 24 | 1PTB x 1mm2
1 | B | IN | IN | OUT | YES | 3 | 185 | MTAL (A) | PVC | PVC | 1000V ac | DWT, FDR, IRT and V&T | 2RO (V&T) and 4RO | YES | 42 | 46 | 46 | 3 x 185mm2
1 | C | IN | IN | OUT | NO | 2 | 1.5 | NA | PVC | PVC | 1000V dc | FDR, TDR and V&T | 4RO (FDR & TDR) and 2RO (V&T) | NO | 25 | 30 | 30 | 1.5
1 | C | IN | IN | OUT | NO | 2 | 1.5 | NA | PVC | PVC | 1000V dc | FDR, TDR and V&T | 4RO (FDR & TDR) and 2RO (V&T) | NO | 9 | 9 | 9 | 1.5
1 | C | IN | IN | OUT | NO | 12 | 1.5 | NA | PVC | PVC | 1000V dc | FDR, TDR and V&T | 4RO (FDR & TDR) and 2RO (V&T) | NO | 20 | 25 | 25 | 1.5
1 | C | IN | IN | OUT | NO | 2 | 1.5 | NA | PVC | PVC | 1000V dc | FDR, TDR and V&T | 4RO (FDR & TDR) and 2RO (V&T) | NO | 16 | 15 | 15 | 1.5
1 | C | IN | IN | OUT | NO | 19 | 1.5 | NA | PVC | PVC | 1000V dc | FDR, TDR and V&T | 4RO (FDR & TDR) and 2RO (V&T) | NO | 17 | 20 | 20 | 1.5
1 | C | IN | IN | OUT | NO | 2 | 1.5 | NA | PVC | PVC | 1000V dc | FDR, TDR and V&T | 4RO (FDR & TDR) and 2RO (V&T) | NO | 25 | 33 | 33 | 1.5
1 | C | IN | IN | OUT | NO | 2 | 1.5 | NA | PVC | PVC | 1000V dc | FDR, TDR and V&T | 4RO (FDR & TDR) and 2RO (V&T) | NO | 17 | 17 | 17 | 1.5
1 | C | IN | IN | OUT | NO | 4 | 1.5 | NA | PVC | PVC | 1000V dc | FDR, TDR and V&T | 4RO (FDR & TDR) and 2RO (V&T) | NO | 18 | 20 | 20 | 1.5
1 | C | IN | IN | OUT | NO | 2 | 1.5 | NA | PVC | PVC | 1000V dc | FDR, TDR and V&T | 4RO (FDR & TDR) and 2RO (V&T) | NO | 26 | 33 | 33 | 1.5
1 | C | IN | IN | OUT | NO | 19 | 1.5 | NA | PVC | PVC | 1000V dc | FDR, TDR and V&T | 4RO (FDR & TDR) and 2RO (V&T) | NO | 21 | 26 | 26 | 1.5
1 | C | IN | IN | OUT | NO | 2 | 1.5 | NA | PVC | PVC | 1000V dc | FDR, TDR and V&T | 4RO (FDR & TDR) and 2RO (V&T) | NO | 27 | 33 | 33 | 1.5
1 | C | IN | IN | OUT | NO | 4 | 1.5 | NA | PVC | PVC | 1000V dc | FDR, TDR and V&T | 4RO (FDR & TDR) and 2RO (V&T) | NO | 21 | 26 | 26 | 1.5
1 | M | IN | IN | OUT | NO | 2 | 1 | 1PTB (A) | PVC | PVC | 500V dc | V&T and FDR | 2RO (V&T) and 4RO (FDR) | NO | 70 | 79 | 79 | 1PTB x 1mm2
1 | M | IN | IN | OUT | NO | 2 | 1 | 1PTB (A) | PVC | PVC | 500V dc | V&T and FDR | 2RO (V&T) and 4RO (FDR) | NO | 118 | 170 | 170 | 1PTB x 1mm2
1 | C | IN | IN | OUT | NO | 7 | 1.5 | NA | PVC | PVC | 1000V dc | FDR, TDR and V&T | 4RO (FDR & TDR) and 2RO (V&T) | NO | 17 | 21 | 21 | 1.5
1 | C | IN | IN | OUT | NO | 12 | 1.5 | A | PVC | PVC | 1000V dc | FDR, TDR and V&T | 4RO (FDR & TDR) and 2RO (V&T) | NO | 131 | 154 | 154 | 1.5
1 | C | IN | IN | OUT | NO | 2 | 1.5 | NA | PVC | PVC | 1000V dc | FDR, TDR and V&T | 4RO (FDR & TDR) and 2RO (V&T) | NO | 24 | 25 | 25 | 1.5
1 | C | IN | IN | OUT | NO | 12 | 1.5 | NA | PVC | PVC | 1000V dc | FDR, TDR and V&T | 4RO (FDR & TDR) and 2RO (V&T) | NO | 18 | 27 | 27 | 1.5
1 | C | IN | IN | OUT | NO | 9 | 1.5 | NA | PVC | PVC | 1000V dc | FDR, TDR and V&T | 4RO (FDR & TDR) and 2RO (V&T) | NO | 40 | 0 | 40 | 1.5
1 | C | IN | IN | OUT | NO | 4 | 1.5 | NA | PVC | PVC | 1000V dc | FDR, TDR and V&T | 4RO (FDR & TDR) and 2RO (V&T) | NO | 40 | 0 | 40 | 1.5
1 | C | IN | IN | OUT | NO | 4 | 1.5 | NA | PVC | PVC | 1000V dc | FDR, TDR and V&T | 4RO (FDR & TDR) and 2RO (V&T) | NO | 21 | 0 | 21 | 1.5
1 | C | IN | IN | OUT | NO | 12 | 1.5 | NA | PVC | PVC | 1000V dc | FDR, TDR and V&T | 4RO (FDR & TDR) and 2RO (V&T) | NO |  |  | 60 | 12 X 1,5
1 | C | IN | IN | OUT | NO | 12 | 1.5 | NA | PVC | PVC | 1000V dc | FDR, TDR and V&T | 4RO (FDR & TDR) and 2RO (V&T) | NO |  |  | 45 | 12 X 1,5
1 | C | IN | IN | OUT | NO | 12 | 1.5 | NA | PVC | PVC | 1000V dc | FDR, TDR and V&T | 4RO (FDR & TDR) and 2RO (V&T) | NO |  |  | 30 | 12 X 1,5
1 | C | IN | IN | OUT | NO | 4 | 1.5 | NA | PVC | PVC | 1000V dc | FDR, TDR and V&T | 4RO (FDR & TDR) and 2RO (V&T) | NO |  |  | 15 | 4 x 1.5
1 | C | IN | IN | OUT | NO | 3 | 1.5 | NA | PVC | PVC | 1000V dc | FDR, TDR and V&T | 4RO (FDR & TDR) and 2RO (V&T) | NO |  |  | 26 | 3 x 1.5
1 | C | IN | IN | OUT | NO | 4 | 1.5 | NA | PVC | PVC | 1000V dc | FDR, TDR and V&T | 4RO (FDR & TDR) and 2RO (V&T) | NO | NIA | NIA | NIA | 4c x 1,5mm2
1 | C | IN | IN | OUT | NO | 4 | 1.5 | NA | PVC | PVC | 1000V dc | FDR, TDR and V&T | 4RO (FDR & TDR) and 2RO (V&T) | NO | NIA | NIA | NIA | 4c x 1,5mm2
1 | C | IN | IN | OUT | NO | 4 | 1.5 | NA | PVC | PVC | 1000V dc | FDR, TDR and V&T | 4RO (FDR & TDR) and 2RO (V&T) | NO | NIA | NIA | NIA | 4c x 1,5mm2
1 | C | IN | IN | OUT | NO | 12 | 1.5 | NA | PVC | PVC | 1000V dc | FDR, TDR and V&T | 4RO (FDR & TDR) and 2RO (V&T) | NO |  |  | 25 | 12 x 1.5
1 | M | IN | IN | OUT | NO | 2 | 1 | 1PTB (A) | PVC | PVC | 500V dc | V&T and FDR | 2RO (V&T) and 4RO (FDR) | NO | NIA | NIA | NIA | 1PTB x 1mm2
1 | C | IN | IN | OUT | NO | 7 | 1.5 | NA | PVC | PVC | 1000V dc | FDR, TDR and V&T | 4RO (FDR & TDR) and 2RO (V&T) | NO | 72 | 76 | 76 | 1.5
1 | C | IN | IN | OUT | NO | 7 | 1.5 | NA | PVC | PVC | 1000V dc | FDR, TDR and V&T | 4RO (FDR & TDR) and 2RO (V&T) | NO | 21 | 25 | 25 | 1.5
1 | C | IN | IN | OUT | NO | 2 | 1.5 | NA | PVC | PVC | 1000V dc | FDR, TDR and V&T | 4RO (FDR & TDR) and 2RO (V&T) | NO | 14 | 16 | 16 | 1.5
1 | C | IN | IN | OUT | NO | 2 | 1.5 | NA | PVC | PVC | 1000V dc | FDR, TDR and V&T | 4RO (FDR & TDR) and 2RO (V&T) | NO | 18 | 20 | 20 | 1.5
1 | C | IN | IN | OUT | NO | 2 | 1.5 | NA | PVC | PVC | 1000V dc | FDR, TDR and V&T | 4RO (FDR & TDR) and 2RO (V&T) | NO | 16 | 17 | 17 | 1.5
1 | C | IN | IN | OUT | NO | 2 | 1.5 | NA | PVC | PVC | 1000V dc | FDR, TDR and V&T | 4RO (FDR & TDR) and 2RO (V&T) | NO | 19 | 21 | 21 | 1.5
1 | C | IN | IN | OUT | NO | 2 | 1.5 | NA | PVC | PVC | 1000V dc | FDR, TDR and V&T | 4RO (FDR & TDR) and 2RO (V&T) | NO | 15 | 18 | 18 | 1.5
1 | C | IN | IN | OUT | NO | 2 | 1.5 | NA | PVC | PVC | 1000V dc | FDR, TDR and V&T | 4RO (FDR & TDR) and 2RO (V&T) | NO | 20 | 23 | 23 | 1.5
1 | C | IN | IN | OUT | NO | 2 | 1.5 | NA | PVC | PVC | 1000V dc | FDR, TDR and V&T | 4RO (FDR & TDR) and 2RO (V&T) | NO | 15 | 18 | 18 | 1.5
1 | C | IN | IN | OUT | NO | 2 | 1.5 | NA | PVC | PVC | 1000V dc | FDR, TDR and V&T | 4RO (FDR & TDR) and 2RO (V&T) | NO | 20 | 23 | 23 | 1.5
1 | C | IN | IN | OUT | NO | 2 | 1.5 | NA | PVC | PVC | 1000V dc | FDR, TDR and V&T | 4RO (FDR & TDR) and 2RO (V&T) | NO | 24 | 29 | 29 | 1.5
1 | C | IN | IN | OUT | NO | 2 | 1.5 | NA | PVC | PVC | 1000V dc | FDR, TDR and V&T | 4RO (FDR & TDR) and 2RO (V&T) | NO | 8 | 10 | 10 | 1.5
1 | C | IN | IN | OUT | NO | 7 | 1.5 | NA | PVC | PVC | 1000V dc | FDR, TDR and V&T | 4RO (FDR & TDR) and 2RO (V&T) | NO | 19 | 20 | 20 | 1.5
1 | C | IN | IN | OUT | NO | 7 | 1.5 | NA | PVC | PVC | 1000V dc | FDR, TDR and V&T | 4RO (FDR & TDR) and 2RO (V&T) | NO | 9 | 13 | 13 | 1.5
1 | C | IN | IN | OUT | NO | 12 | 1.5 | NA | PVC | PVC | 1000V dc | FDR, TDR and V&T | 4RO (FDR & TDR) and 2RO (V&T) | NO | 9 | 13 | 13 | 1.5
1 | C | IN | IN | OUT | NO | 12 | 1.5 | NA | PVC | PVC | 1000V dc | FDR, TDR and V&T | 4RO (FDR & TDR) and 2RO (V&T) | NO | 7 | 15 | 15 | 1.5
1 | C | IN | IN | OUT | NO | 7 | 1.5 | NA | PVC | PVC | 1000V dc | FDR, TDR and V&T | 4RO (FDR & TDR) and 2RO (V&T) | NO | 23 | 27 | 27 | 1.5
1 | C | IN | IN | OUT | NO | 7 | 1.5 | NA | PVC | PVC | 1000V dc | FDR, TDR and V&T | 4RO (FDR & TDR) and 2RO (V&T) | NO | 30 | 34 | 34 | 1.5
1 | C | IN | IN | OUT | NO | 7 | 1.5 | NA | PVC | PVC | 1000V dc | FDR, TDR and V&T | 4RO (FDR & TDR) and 2RO (V&T) | NO | 23 | 27 | 27 | 1.5
1 | C | IN | IN | OUT | NO | 7 | 1.5 | NA | PVC | PVC | 1000V dc | FDR, TDR and V&T | 4RO (FDR & TDR) and 2RO (V&T) | NO | 30 | 37 | 37 | 1.5
1 | C | IN | IN | OUT | NO | 7 | 1.5 | NA | PVC | PVC | 1000V dc | FDR, TDR and V&T | 4RO (FDR & TDR) and 2RO (V&T) | NO | 73 | 77 | 77 | 1.5
1 | C | IN | IN | OUT | NO | 7 | 1.5 | NA | PVC | PVC | 1000V dc | FDR, TDR and V&T | 4RO (FDR & TDR) and 2RO (V&T) | NO | 22 | 26 | 26 | 1.5
1 | C | IN | IN | OUT | NO | 2 | 1.5 | NA | PVC | PVC | 1000V dc | FDR, TDR and V&T | 4RO (FDR & TDR) and 2RO (V&T) | NO | 14 | 17 | 17 | 1.5
1 | C | IN | IN | OUT | NO | 2 | 1.5 | NA | PVC | PVC | 1000V dc | FDR, TDR and V&T | 4RO (FDR & TDR) and 2RO (V&T) | NO | 18 | 20 | 20 | 1.5
1 | C | IN | IN | OUT | NO | 2 | 1.5 | NA | PVC | PVC | 1000V dc | FDR, TDR and V&T | 4RO (FDR & TDR) and 2RO (V&T) | NO | 16 | 17 | 17 | 1.5
1 | C | IN | IN | OUT | NO | 2 | 1.5 | NA | PVC | PVC | 1000V dc | FDR, TDR and V&T | 4RO (FDR & TDR) and 2RO (V&T) | NO | 19 | 21 | 21 | 1.5
1 | C | IN | IN | OUT | NO | 2 | 1.5 | NA | PVC | PVC | 1000V dc | FDR, TDR and V&T | 4RO (FDR & TDR) and 2RO (V&T) | NO | 15 | 18 | 18 | 1.5
1 | C | IN | IN | OUT | NO | 2 | 1.5 | NA | PVC | PVC | 1000V dc | FDR, TDR and V&T | 4RO (FDR & TDR) and 2RO (V&T) | NO | 20 | 23 | 23 | 1.5
1 | C | IN | IN | OUT | NO | 2 | 1.5 | NA | PVC | PVC | 1000V dc | FDR, TDR and V&T | 4RO (FDR & TDR) and 2RO (V&T) | NO | 15 | 18 | 18 | 1.5
1 | C | IN | IN | OUT | NO | 2 | 1.5 | NA | PVC | PVC | 1000V dc | FDR, TDR and V&T | 4RO (FDR & TDR) and 2RO (V&T) | NO | 20 | 22 | 22 | 1.5
1 | C | IN | IN | OUT | NO | 2 | 1.5 | NA | PVC | PVC | 1000V dc | FDR, TDR and V&T | 4RO (FDR & TDR) and 2RO (V&T) | NO | 24 | 29 | 29 | 1.5
1 | C | IN | IN | OUT | NO | 2 | 1.5 | NA | PVC | PVC | 1000V dc | FDR, TDR and V&T | 4RO (FDR & TDR) and 2RO (V&T) | NO | 8 | 11 | 11 | 1.5
1 | C | IN | IN | OUT | NO | 7 | 1.5 | NA | PVC | PVC | 1000V dc | FDR, TDR and V&T | 4RO (FDR & TDR) and 2RO (V&T) | NO | 19 | 20 | 20 | 1.5
1 | C | IN | IN | OUT | NO | 7 | 1.5 | NA | PVC | PVC | 1000V dc | FDR, TDR and V&T | 4RO (FDR & TDR) and 2RO (V&T) | NO | 9 | 12 | 12 | 1.5
1 | C | IN | IN | OUT | NO | 12 | 1.5 | NA | PVC | PVC | 1000V dc | FDR, TDR and V&T | 4RO (FDR & TDR) and 2RO (V&T) | NO | 9 | 13 | 13 | 1.5
1 | C | IN | IN | OUT | NO | 12 | 1.5 | NA | PVC | PVC | 1000V dc | FDR, TDR and V&T | 4RO (FDR & TDR) and 2RO (V&T) | NO | 6 | 15 | 15 | 1.5
1 | C | IN | IN | OUT | NO | 2 | 1.5 | NA | PVC | PVC | 1000V dc | FDR, TDR and V&T | 4RO (FDR & TDR) and 2RO (V&T) | NO | 25 | 30 | 30 | 1.5
1 | C | IN | IN | OUT | NO | 2 | 1.5 | NA | PVC | PVC | 1000V dc | FDR, TDR and V&T | 4RO (FDR & TDR) and 2RO (V&T) | NO | 8 | 11 | 11 | 1.5
1 | C | IN | IN | OUT | NO | 12 | 1.5 | NA | PVC | PVC | 1000V dc | FDR, TDR and V&T | 4RO (FDR & TDR) and 2RO (V&T) | NO | 25 | 30 | 30 | 1.5
1 | C | IN | IN | OUT | NO | 12 | 1.5 | NA | PVC | PVC | 1000V dc | FDR, TDR and V&T | 4RO (FDR & TDR) and 2RO (V&T) | NO | 8 | 13 | 13 | 1.5
1 | C | IN | IN | OUT | NO | 7 | 1.5 | NA | PVC | PVC | 1000V dc | FDR, TDR and V&T | 4RO (FDR & TDR) and 2RO (V&T) | NO | 9 | 13 | 13 | 1.5
1 | C | IN | IN | OUT | NO | 7 | 1.5 | NA | PVC | PVC | 1000V dc | FDR, TDR and V&T | 4RO (FDR & TDR) and 2RO (V&T) | NO | 6 | 15 | 15 | 1.5
1 | C | IN | IN | OUT | NO | 7 | 1.5 | NA | PVC | PVC | 1000V dc | FDR, TDR and V&T | 4RO (FDR & TDR) and 2RO (V&T) | NO | 23 | 27 | 27 | 1.5
1 | C | IN | IN | OUT | NO | 7 | 1.5 | NA | PVC | PVC | 1000V dc | FDR, TDR and V&T | 4RO (FDR & TDR) and 2RO (V&T) | NO | 30 | 34 | 34 | 1.5
1 | C | IN | IN | OUT | NO | 7 | 1.5 | NA | PVC | PVC | 1000V dc | FDR, TDR and V&T | 4RO (FDR & TDR) and 2RO (V&T) | NO | 23 | 27 | 27 | 1.5
1 | C | IN | IN | OUT | NO | 7 | 1.5 | NA | PVC | PVC | 1000V dc | FDR, TDR and V&T | 4RO (FDR & TDR) and 2RO (V&T) | NO | 30 | 34 | 34 | 1.5
1 | C | IN | IN | OUT | NO | 7 | 1.5 | NA | PVC | PVC | 1000V dc | FDR, TDR and V&T | 4RO (FDR & TDR) and 2RO (V&T) | NO | 24 | 30 | 30 | 1.5
1 | C | IN | IN | OUT | NO | 7 | 1.5 | NA | PVC | PVC | 1000V dc | FDR, TDR and V&T | 4RO (FDR & TDR) and 2RO (V&T) | NO | 30 | 34 | 34 | 1.5
1 | C | IN | IN | OUT | NO | 7 | 1.5 | NA | PVC | PVC | 1000V dc | FDR, TDR and V&T | 4RO (FDR & TDR) and 2RO (V&T) | NO | 24 | 30 | 30 | 1.5
1 | C | IN | IN | OUT | NO | 7 | 1.5 | NA | PVC | PVC | 1000V dc | FDR, TDR and V&T | 4RO (FDR & TDR) and 2RO (V&T) | NO | 30 | 34 | 34 | 1.5
1 | C | IN | IN | OUT | NO | 2 | 1.5 | NA | PVC | PVC | 1000V dc | FDR, TDR and V&T | 4RO (FDR & TDR) and 2RO (V&T) | NO | 26 | 31 | 31 | 1.5
1 | C | IN | IN | OUT | NO | 2 | 1.5 | NA | PVC | PVC | 1000V dc | FDR, TDR and V&T | 4RO (FDR & TDR) and 2RO (V&T) | NO | 10 | 12 | 12 | 1.5
1 | C | IN | IN | OUT | NO | 12 | 1.5 | NA | PVC | PVC | 1000V dc | FDR, TDR and V&T | 4RO (FDR & TDR) and 2RO (V&T) | NO | 26 | 34 | 34 | 1.5
1 | C | IN | IN | OUT | NO | 12 | 1.5 | NA | PVC | PVC | 1000V dc | FDR, TDR and V&T | 4RO (FDR & TDR) and 2RO (V&T) | NO | 10 | 14 | 14 | 1.5
1 | C | IN | IN | OUT | NO | 37 | 1.5 | NA | PVC | PVC | 1000V dc | FDR, TDR and V&T | 4RO (FDR & TDR) and 2RO (V&T) | NO | 11 | 15 | 15 | 1.5
1 | C | IN | IN | OUT | NO | 37 | 1.5 | NA | PVC | PVC | 1000V dc | FDR, TDR and V&T | 4RO (FDR & TDR) and 2RO (V&T) | NO | 5 | 14 | 14 | 1.5
1 | C | IN | IN | OUT | NO | 2 | 1.5 | NA | PVC | PVC | 1000V dc | FDR, TDR and V&T | 4RO (FDR & TDR) and 2RO (V&T) | NO | 27 | 32 | 32 | 1.5
1 | C | IN | IN | OUT | NO | 2 | 1.5 | NA | PVC | PVC | 1000V dc | FDR, TDR and V&T | 4RO (FDR & TDR) and 2RO (V&T) | NO | 11 | 13 | 13 | 1.5
1 | C | IN | IN | OUT | NO | 7 | 1.5 | NA | PVC | PVC | 1000V dc | FDR, TDR and V&T | 4RO (FDR & TDR) and 2RO (V&T) | NO | 22 | 22 | 22 | 1.5
1 | C | IN | IN | OUT | NO | 7 | 1.5 | NA | PVC | PVC | 1000V dc | FDR, TDR and V&T | 4RO (FDR & TDR) and 2RO (V&T) | NO | 12 | 16 | 16 | 1.5
1 | C | IN | IN | OUT | NO | 12 | 1.5 | NA | PVC | PVC | 1000V dc | FDR, TDR and V&T | 4RO (FDR & TDR) and 2RO (V&T) | NO | 12 | 16 | 16 | 1.5
1 | C | IN | IN | OUT | NO | 12 | 1.5 | NA | PVC | PVC | 1000V dc | FDR, TDR and V&T | 4RO (FDR & TDR) and 2RO (V&T) | NO | 4 | 13 | 13 | 1.5
1 | C | IN | IN | OUT | NO | 2 | 1.5 | NA | PVC | PVC | 1000V dc | FDR, TDR and V&T | 4RO (FDR & TDR) and 2RO (V&T) | NO | 25 | 31 | 31 | 1.5
1 | C | IN | IN | OUT | NO | 2 | 6 | GRA | PVC | PVC | 1000V dc | FDR, TDR and V&T | 4RO (FDR & TDR) and 2RO (V&T) | NO | 80 | 91 | 91 | 6
1 | C | IN | IN | OUT | NO | 2 | 6 | GRA | PVC | PVC | 1000V dc | FDR, TDR and V&T | 4RO (FDR & TDR) and 2RO (V&T) | NO | 22 | 36 | 36 | 6
1 | C | IN | IN | OUT | NO | 2 | 6 | GRA | PVC | PVC | 1000V dc | FDR, TDR and V&T | 4RO (FDR & TDR) and 2RO (V&T) | NO | 81 | 98 | 98 | 6
1 | C | IN | IN | OUT | NO | 2 | 6 | GRA | PVC | PVC | 1000V dc | FDR, TDR and V&T | 4RO (FDR & TDR) and 2RO (V&T) | NO | 22 | 34 | 34 | 6
1 | C | IN | IN | OUT | YES | 12 | 1.5 | A | PVC | PVC | 1000V dc | FDR, TDR and V&T | 4RO (FDR & TDR) and 2RO (V&T) | YES | 113 | 116 | 112 | 1.5
1 | C | IN | IN | OUT | NO | 9 | 1.5 | NA | PVC | PVC | 1000V dc | FDR, TDR and V&T | 4RO (FDR & TDR) and 2RO (V&T) | NO | 18 | 0 | 18 | 1.5
1 | C | IN | IN | OUT | NO | 9 | 1.5 | NA | PVC | PVC | 1000V dc | FDR, TDR and V&T | 4RO (FDR & TDR) and 2RO (V&T) | NO | 19 | 0 | 19 | 1.5
1 | C | IN | IN | OUT | NO | 12 | 1.5 | NA | PVC | PVC | 1000V dc | FDR, TDR and V&T | 4RO (FDR & TDR) and 2RO (V&T) | NO | 7 | 0 | 7 | 1.5
1 | C | IN | IN | OUT | NO | 12 | 1.5 | NA | PVC | PVC | 1000V dc | FDR, TDR and V&T | 4RO (FDR & TDR) and 2RO (V&T) | NO | 7 | 0 | 7 | 1.5
1 | C | IN | IN | OUT | NO | 9 | 1.5 | NA | PVC | PVC | 1000V dc | FDR, TDR and V&T | 4RO (FDR & TDR) and 2RO (V&T) | NO | 36 | 0 | 36 | 1.5
1 | C | IN | IN | OUT | NO | 9 | 1.5 | NA | PVC | PVC | 1000V dc | FDR, TDR and V&T | 4RO (FDR & TDR) and 2RO (V&T) | NO | 18 | 0 | 18 | 1.5
1 | C | IN | IN | OUT | NO | 12 | 1.5 | NA | PVC | PVC | 1000V dc | FDR, TDR and V&T | 4RO (FDR & TDR) and 2RO (V&T) | NO | 7 | 0 | 7 | 1.5
1 | C | IN | IN | OUT | NO | 12 | 1.5 | NA | PVC | PVC | 1000V dc | FDR, TDR and V&T | 4RO (FDR & TDR) and 2RO (V&T) | NO | 7 | 0 | 7 | 1.5
1 | C | IN | IN | OUT | NO | 9 | 1.5 | NA | PVC | PVC | 1000V dc | FDR, TDR and V&T | 4RO (FDR & TDR) and 2RO (V&T) | NO | 36 | 0 | 36 | 1.5
1 | C | IN | IN | OUT | NO | 9 | 1.5 | NA | PVC | PVC | 1000V dc | FDR, TDR and V&T | 4RO (FDR & TDR) and 2RO (V&T) | NO | 50 | 0 | 50 | 1.5
1 | C | IN | IN | OUT | NO | 3 | 1.5 | A | PVC | PVC | 1000V dc | FDR, TDR and V&T | 4RO (FDR & TDR) and 2RO (V&T) | NO | 255 | 0 | 255 | 1.5
1 | C | IN | IN | OUT | NO | 3 | 1.5 | A | PVC | PVC | 1000V dc | FDR, TDR and V&T | 4RO (FDR & TDR) and 2RO (V&T) | NO | 123 | 0 | 123 | 1.5
1 | C | IN | IN | OUT | NO | 3 | 1.5 | A | PVC | PVC | 1000V dc | FDR, TDR and V&T | 4RO (FDR & TDR) and 2RO (V&T) | NO | 123 | 1 | 123 | 1.5
1 | C | IN | IN | OUT | NO | 3 | 1.5 | A | PVC | PVC | 1000V dc | FDR, TDR and V&T | 4RO (FDR & TDR) and 2RO (V&T) | NO | 123 | 0 | 123 | 1.5
1 | C | IN | IN | OUT | NO | 4 | 1.5 | NA | PVC | PVC | 1000V dc | FDR, TDR and V&T | 4RO (FDR & TDR) and 2RO (V&T) | NO | 49 | 0 | 49 | 1.5
1 | C | IN | IN | OUT | YES | 7 | 1.5 | A | PVC | PVC | 1000V dc | FDR, TDR and V&T | 4RO (FDR & TDR) and 2RO (V&T) | YES | 33 | 8 | 33 | 1.5
1 | C | IN | IN | OUT | YES | 7 | 1.5 | A | PVC | PVC | 1000V dc | FDR, TDR and V&T | 4RO (FDR & TDR) and 2RO (V&T) | YES | 33 | 10 | 33 | 1.5
1 | C | IN | IN | OUT | NO | 37 | 1.5 | A | PVC | PVC | 1000V dc | FDR, TDR and V&T | 4RO (FDR & TDR) and 2RO (V&T) | NO | 302 | 0 | 302 | 1.5
1 | C | IN | IN | OUT | YES | 19 | 1.5 | A | PVC | PVC | 1000V dc | FDR, TDR and V&T | 4RO (FDR & TDR) and 2RO (V&T) | YES | 35 | 13 | 35 | 1.5
1 | C | IN | IN | OUT | NO | 9 | 1.5 | NA | PVC | PVC | 1000V dc | FDR, TDR and V&T | 4RO (FDR & TDR) and 2RO (V&T) | NO | 35 | 0 | 35 | 1.5
1 | C | IN | IN | OUT | NO | 9 | 1.5 | NA | PVC | PVC | 1000V dc | FDR, TDR and V&T | 4RO (FDR & TDR) and 2RO (V&T) | NO | 35 | 0 | 35 | 1.5
1 | C | IN | IN | OUT | NO | 12 | 1.5 | NA | PVC | PVC | 1000V dc | FDR, TDR and V&T | 4RO (FDR & TDR) and 2RO (V&T) | NO | 35 | 0 | 35 | 1.5
1 | C | IN | IN | OUT | YES | 12 | 1.5 | A | PVC | PVC | 1000V dc | FDR, TDR and V&T | 4RO (FDR & TDR) and 2RO (V&T) | YES | 18 | 9 | 18 | 1.5
1 | C | IN | IN | OUT | YES | 12 | 1.5 | A | PVC | PVC | 1000V dc | FDR, TDR and V&T | 4RO (FDR & TDR) and 2RO (V&T) | YES | 18 | 9 | 18 | 1.5
1 | C | IN | IN | OUT | NO | 7 | 1.5 | A | PVC | PVC | 1000V dc | FDR, TDR and V&T | 4RO (FDR & TDR) and 2RO (V&T) | NO | 313 | 0 | 313 | 1.5
1 | C | IN | IN | OUT | YES | 37 | 1.5 | NA | PVC | PVC | 1000V dc | FDR, TDR and V&T | 4RO (FDR & TDR) and 2RO (V&T) | YES | 29
1 | C | IN | IN | OUT | NO | 2 | 1.5 | A | PVC | PVC | 1000V dc | FDR, TDR and V&T | 4RO (FDR & TDR) and 2RO (V&T) | NO | 16 | 0 | 308 | 1.5
1 | C | IN | IN | OUT | NO | 2 | 1.5 | A | PVC | PVC | 1000V dc | FDR, TDR and V&T | 4RO (FDR & TDR) and 2RO (V&T) | NO | 16 | 0 | 293 | 1.5
1 | C | IN | IN | OUT | YES | 2 | 1.5 | A | PVC | PVC | 1000V dc | FDR, TDR and V&T | 4RO (FDR & TDR) and 2RO (V&T) | YES | 30 | 8 | 18 | 1.5
1 | C | IN | IN | OUT | YES | 37 | 1.5 | A | PVC | PVC | 1000V dc | FDR, TDR and V&T | 4RO (FDR & TDR) and 2RO (V&T) | YES | 20 | 8 | 18 | 1.5
1 | C | IN | IN | OUT | YES | 2 | 1.5 | NA | PVC | PVC | 1000V dc | FDR, TDR and V&T | 4RO (FDR & TDR) and 2RO (V&T) | YES | 16
1 | C | IN | IN | OUT | YES | 2 | 1.5 | NA | PVC | PVC | 1000V dc | FDR, TDR and V&T | 4RO (FDR & TDR) and 2RO (V&T) | YES | 16
1 | C | IN | IN | OUT | YES | 2 | 1.5 | NA | PVC | PVC | 1000V dc | FDR, TDR and V&T | 4RO (FDR & TDR) and 2RO (V&T) | YES | 30
1 | C | IN | IN | OUT | YES | 3 | 1.5 | A | PVC | PVC | 1000V dc | FDR, TDR and V&T | 4RO (FDR & TDR) and 2RO (V&T) | YES | 18 | 7 | 18 | 1.5
1 | C | IN | IN | OUT | NO | 12 | 1.5 | NA | PVC | PVC | 1000V dc | FDR, TDR and V&T | 4RO (FDR & TDR) and 2RO (V&T) | NO | 58 | 0 | 58 | 1.5
1 | C | IN | IN | OUT | NO | 37 | 1.5 | A | PVC | PVC | 1000V dc | FDR, TDR and V&T | 4RO (FDR & TDR) and 2RO (V&T) | NO | 308 | 0 | 308 | 1.5
1 | C | IN | IN | OUT | NO | 37 | 1.5 | NA | PVC | PVC | 1000V dc | FDR, TDR and V&T | 4RO (FDR & TDR) and 2RO (V&T) | NO | 34 | 0 | 34 | 1.5
1 | C | IN | IN | OUT | NO | 9 | 1.5 | NA | PVC | PVC | 1000V dc | FDR, TDR and V&T | 4RO (FDR & TDR) and 2RO (V&T) | NO | 58 | 0 | 58 | 1.5
1 | C | IN | IN | OUT | NO | 9 | 1.5 | NA | PVC | PVC | 1000V dc | FDR, TDR and V&T | 4RO (FDR & TDR) and 2RO (V&T) | NO | 58 | 0 | 58 | 1.5
1 | C | IN | IN | OUT | NO | 9 | 1.5 | NA | PVC | PVC | 1000V dc | FDR, TDR and V&T | 4RO (FDR & TDR) and 2RO (V&T) | NO | 58 | 0 | 58 | 1.5
1 | C | IN | IN | OUT | NO | 9 | 1.5 | NA | PVC | PVC | 1000V dc | FDR, TDR and V&T | 4RO (FDR & TDR) and 2RO (V&T) | NO | 61 | 0 | 61 | 1.5
1 | C | IN | IN | OUT | NO | 9 | 1.5 | NA | PVC | PVC | 1000V dc | FDR, TDR and V&T | 4RO (FDR & TDR) and 2RO (V&T) | NO | 38 | 0 | 38 | 1.5
1 | C | IN | IN | OUT | NO | 37 | 1.5 | NA | PVC | PVC | 1000V dc | FDR, TDR and V&T | 4RO (FDR & TDR) and 2RO (V&T) | NO | 38 | 0 | 38 | 1.5
1 | C | IN | IN | OUT | NO | 4 | 1.5 | NA | PVC | PVC | 1000V dc | FDR, TDR and V&T | 4RO (FDR & TDR) and 2RO (V&T) | NO | 10 | 0 | 10 | 1.5
1 | C | IN | IN | OUT | YES | 2 | 1.5 | A | PVC | PVC | 1000V dc | FDR, TDR and V&T | 4RO (FDR & TDR) and 2RO (V&T) | YES | 48 | 25 | 48 | 1.5
1 | C | IN | IN | OUT | YES | 2 | 1.5 | A | PVC | PVC | 1000V dc | FDR, TDR and V&T | 4RO (FDR & TDR) and 2RO (V&T) | YES | 49 | 25 | 49 | 1.5
1 | C | IN | IN | OUT | NO | 4 | 1.5 | NA | PVC | PVC | 1000V dc | FDR, TDR and V&T | 4RO (FDR & TDR) and 2RO (V&T) | NO | 39 | 0 | 39 | 1.5
1 | C | IN | IN | OUT | YES | 2 | 1.5 | A | PVC | PVC | 1000V dc | FDR, TDR and V&T | 4RO (FDR & TDR) and 2RO (V&T) | YES | 41 | 15 | 41 | 1.5
1 | C | IN | IN | OUT | YES | 2 | 1.5 | A | PVC | PVC | 1000V dc | FDR, TDR and V&T | 4RO (FDR & TDR) and 2RO (V&T) | YES | 35 | 5 | 35 | 1.5
1 | C | IN | IN | OUT | NO | 4 | 1.5 | A | PVC | PVC | 1000V dc | FDR, TDR and V&T | 4RO (FDR & TDR) and 2RO (V&T) | NO | 305 | 0 | 305 | 1.5
1 | C | IN | IN | OUT | NO | 4 | 1.5 | A | PVC | PVC | 1000V dc | FDR, TDR and V&T | 4RO (FDR & TDR) and 2RO (V&T) | NO | 305 | 0 | 305 | 1.5
1 | C | IN | IN | OUT | NO | 37 | 1.5 | NA | PVC | PVC | 1000V dc | FDR, TDR and V&T | 4RO (FDR & TDR) and 2RO (V&T) | NO | 36 | 0 | 36 | 1.5
1 | C | IN | IN | OUT | NO | 9 | 1.5 | NA | PVC | PVC | 1000V dc | FDR, TDR and V&T | 4RO (FDR & TDR) and 2RO (V&T) | NO | 13 | 0 | 13 | 1.5
1 | C | IN | IN | OUT | NO | 9 | 1.5 | NA | PVC | PVC | 1000V dc | FDR, TDR and V&T | 4RO (FDR & TDR) and 2RO (V&T) | NO | 12 | 0 | 12 | 1.5
1 | C | IN | IN | OUT | NO | 12 | 1.5 | NA | PVC | PVC | 1000V dc | FDR, TDR and V&T | 4RO (FDR & TDR) and 2RO (V&T) | NO | 9 | 0 | 9 | 1.5
1 | C | IN | IN | OUT | NO | 12 | 1.5 | NA | PVC | PVC | 1000V dc | FDR, TDR and V&T | 4RO (FDR & TDR) and 2RO (V&T) | NO | 9 | 0 | 9 | 1.5
1 | C | IN | IN | OUT | NO | 9 | 1.5 | NA | PVC | PVC | 1000V dc | FDR, TDR and V&T | 4RO (FDR & TDR) and 2RO (V&T) | NO | 32 | 0 | 32 | 1.5
1 | C | IN | IN | OUT | NO | 9 | 1.5 | NA | PVC | PVC | 1000V dc | FDR, TDR and V&T | 4RO (FDR & TDR) and 2RO (V&T) | NO | 13 | 0 | 13 | 1.5
1 | C | IN | IN | OUT | NO | 12 | 1.5 | NA | PVC | PVC | 1000V dc | FDR, TDR and V&T | 4RO (FDR & TDR) and 2RO (V&T) | NO | 10 | 0 | 10 | 1.5
1 | C | IN | IN | OUT | NO | 12 | 1.5 | NA | PVC | PVC | 1000V dc | FDR, TDR and V&T | 4RO (FDR & TDR) and 2RO (V&T) | NO | 9 | 0 | 9 | 1.5
1 | C | IN | IN | OUT | NO | 9 | 1.5 | NA | PVC | PVC | 1000V dc | FDR, TDR and V&T | 4RO (FDR & TDR) and 2RO (V&T) | NO | 32 | 0 | 32 | 1.5
1 | C | IN | IN | OUT | NO | 9 | 1.5 | NA | PVC | PVC | 1000V dc | FDR, TDR and V&T | 4RO (FDR & TDR) and 2RO (V&T) | NO | 17 | 0 | 17 | 1.5
1 | C | IN | IN | OUT | NO | 3 | 1.5 | A | PVC | PVC | 1000V dc | FDR, TDR and V&T | 4RO (FDR & TDR) and 2RO (V&T) | NO | 234 | 0 | 234 | 1.5
1 | C | IN | IN | OUT | NO | 3 | 1.5 | A | PVC | PVC | 1000V dc | FDR, TDR and V&T | 4RO (FDR & TDR) and 2RO (V&T) | NO | 95 | 0 | 95 | 1.5
1 | C | IN | IN | OUT | NO | 3 | 1.5 | A | PVC | PVC | 1000V dc | FDR, TDR and V&T | 4RO (FDR & TDR) and 2RO (V&T) | NO | 95 | 0 | 95 | 1.5
1 | C | IN | IN | OUT | NO | 3 | 1.5 | A | PVC | PVC | 1000V dc | FDR, TDR and V&T | 4RO (FDR & TDR) and 2RO (V&T) | NO | 95 | 0 | 95 | 1.5
1 | C | IN | IN | OUT | YES | 19 | 1.5 | A | PVC | PVC | 1000V dc | FDR, TDR and V&T | 4RO (FDR & TDR) and 2RO (V&T) | YES | 51 | 10 | 51 | 1.5
1 | C | IN | IN | OUT | YES | 7 | 1.5 | A | PVC | PVC | 1000V dc | FDR, TDR and V&T | 4RO (FDR & TDR) and 2RO (V&T) | YES | 63 | 8 | 63 | 1.5
1 | C | IN | IN | OUT | YES | 7 | 1.5 | A | PVC | PVC | 1000V dc | FDR, TDR and V&T | 4RO (FDR & TDR) and 2RO (V&T) | YES | 63 | 10 | 63 | 1.5
1 | C | IN | IN | OUT | NO | 37 | 1.5 | A | PVC | PVC | 1000V dc | FDR, TDR and V&T | 4RO (FDR & TDR) and 2RO (V&T) | NO | 310 | 0 | 310 | 1.5
1 | C | IN | IN | OUT | NO | 9 | 1.5 | NA | PVC | PVC | 1000V dc | FDR, TDR and V&T | 4RO (FDR & TDR) and 2RO (V&T) | NO | 31 | 0 | 31 | 1.5
1 | C | IN | IN | OUT | NO | 9 | 1.5 | NA | PVC | PVC | 1000V dc | FDR, TDR and V&T | 4RO (FDR & TDR) and 2RO (V&T) | NO | 31 | 0 | 31 | 1.5
1 | C | IN | IN | OUT | NO | 12 | 1.5 | NA | PVC | PVC | 1000V dc | FDR, TDR and V&T | 4RO (FDR & TDR) and 2RO (V&T) | NO | 31 | 0 | 31 | 1.5
1 | C | IN | IN | OUT | YES | 12 | 1.5 | A | PVC | PVC | 1000V dc | FDR, TDR and V&T | 4RO (FDR & TDR) and 2RO (V&T) | YES | 20 | 8 | 20 | 1.5
1 | C | IN | IN | OUT | YES | 12 | 1.5 | A | PVC | PVC | 1000V dc | FDR, TDR and V&T | 4RO (FDR & TDR) and 2RO (V&T) | YES | 19 | 8 | 19 | 1.5
1 | C | IN | IN | OUT | NO | 37 | 1.5 | A | PVC | PVC | 1000V dc | FDR, TDR and V&T | 4RO (FDR & TDR) and 2RO (V&T) | NO | 289 | 0 | 289 | 1.5
1 | C | IN | IN | OUT | NO | 7 | 1.5 | A | PVC | PVC | 1000V dc | FDR, TDR and V&T | 4RO (FDR & TDR) and 2RO (V&T) | NO | 306 | 0 | 306 | 1.5
1 | C | IN | IN | OUT | YES | 37 | 1.5 | NA | PVC | PVC | 1000V dc | FDR, TDR and V&T | 4RO (FDR & TDR) and 2RO (V&T) | YES | 20
1 | C | IN | IN | OUT | NO | 37 | 1.5 | A | PVC | PVC | 1000V dc | FDR, TDR and V&T | 4RO (FDR & TDR) and 2RO (V&T) | NO | 300 | 0 | 300 | 1.5
1 | C | IN | IN | OUT | NO | 19 | 1.5 | A | PVC | PVC | 1000V dc | FDR, TDR and V&T | 4RO (FDR & TDR) and 2RO (V&T) | NO | 290 | 0 | 290 | 1.5
1 | C | IN | IN | OUT | YES | 3 | 1.5 | A | PVC | PVC | 1000V dc | FDR, TDR and V&T | 4RO (FDR & TDR) and 2RO (V&T) | YES | 19 | 8 | 19 | 1.5
1 | C | IN | IN | OUT | YES | 3 | 1.5 | A | PVC | PVC | 1000V dc | FDR, TDR and V&T | 4RO (FDR & TDR) and 2RO (V&T) | YES | 20 | 8 | 20 | 1.5
1 | C | IN | IN | OUT | YES | 2 | 1.5 | NA | PVC | PVC | 1000V dc | FDR, TDR and V&T | 4RO (FDR & TDR) and 2RO (V&T) | YES | 31
1 | C | IN | IN | OUT | YES | 2 | 1.5 | NA | PVC | PVC | 1000V dc | FDR, TDR and V&T | 4RO (FDR & TDR) and 2RO (V&T) | YES | 17
1 | C | IN | IN | OUT | YES | 2 | 1.5 | NA | PVC | PVC | 1000V dc | FDR, TDR and V&T | 4RO (FDR & TDR) and 2RO (V&T) | YES | 26
1 | C | IN | IN | OUT | YES | 3 | 1.5 | A | PVC | PVC | 1000V dc | FDR, TDR and V&T | 4RO (FDR & TDR) and 2RO (V&T) | YES | 19 | 7 | 19 | 1.5
1 | C | IN | IN | OUT | NO | 12 | 1.5 | NA | PVC | PVC | 1000V dc | FDR, TDR and V&T | 4RO (FDR & TDR) and 2RO (V&T) | NO | 35 | 0 | 35 | 1.5
1 | C | IN | IN | OUT | NO | 37 | 1.5 | NA | PVC | PVC | 1000V dc | FDR, TDR and V&T | 4RO (FDR & TDR) and 2RO (V&T) | NO | 30 | 0 | 30 | 1.5
1 | C | IN | IN | OUT | NO | 9 | 1.5 | NA | PVC | PVC | 1000V dc | FDR, TDR and V&T | 4RO (FDR & TDR) and 2RO (V&T) | NO | 35 | 0 | 35 | 1.5
1 | C | IN | IN | OUT | NO | 9 | 1.5 | NA | PVC | PVC | 1000V dc | FDR, TDR and V&T | 4RO (FDR & TDR) and 2RO (V&T) | NO | 35 | 0 | 35 | 1.5
1 | C | IN | IN | OUT | NO | 9 | 1.5 | NA | PVC | PVC | 1000V dc | FDR, TDR and V&T | 4RO (FDR & TDR) and 2RO (V&T) | NO | 35 | 0 | 35 | 1.5
1 | C | IN | IN | OUT | NO | 12 | 1.5 | NA | PVC | PVC | 1000V dc | FDR, TDR and V&T | 4RO (FDR & TDR) and 2RO (V&T) | NO | 35 | 0 | 35 | 1.5
1 | C | IN | IN | OUT | NO | 9 | 1.5 | NA | PVC | PVC | 1000V dc | FDR, TDR and V&T | 4RO (FDR & TDR) and 2RO (V&T) | NO | 35 | 0 | 35 | 1.5
1 | C | IN | IN | OUT | NO | 37 | 1.5 | NA | PVC | PVC | 1000V dc | FDR, TDR and V&T | 4RO (FDR & TDR) and 2RO (V&T) | NO | 36 | 0 | 36 | 1.5
1 | C | IN | IN | OUT | YES | 2 | 1.5 | A | PVC | PVC | 1000V dc | FDR, TDR and V&T | 4RO (FDR & TDR) and 2RO (V&T) | YES | 42 | 15 | 42 | 1.5
1 | C | IN | IN | OUT | YES | 2 | 1.5 | A | PVC | PVC | 1000V dc | FDR, TDR and V&T | 4RO (FDR & TDR) and 2RO (V&T) | YES | 38 | 5 | 38 | 1.5
1 | C | IN | IN | OUT | NO | 4 | 1.5 | A | PVC | PVC | 1000V dc | FDR, TDR and V&T | 4RO (FDR & TDR) and 2RO (V&T) | NO | 304 | 0 | 304 | 1.5
1 | C | IN | IN | OUT | NO | 4 | 1.5 | A | PVC | PVC | 1000V dc | FDR, TDR and V&T | 4RO (FDR & TDR) and 2RO (V&T) | NO | 304 | 0 | 304 | 1.5
1 | B | IN | IN | OUT | YES | 3 | 6 | A | PVC | PVC | 1000V ac | DWT, FDR, IRT and V&T | 2RO (V&T) and 4RO | NO | 264 | 284 | 284 | 6
1 | B | IN | IN | OUT | YES | 3 | 6 | A | PVC | PVC | 1000V ac | DWT, FDR, IRT and V&T | 2RO (V&T) and 4RO | NO | 257 | 279 | 279 | 6
1 | C | IN | IN | OUT | YES | 37 | 1.5 | A | PVC | PVC | 1000V dc | FDR, TDR and V&T | 4RO (FDR & TDR) and 2RO (V&T) | YES | 0 | 90 | 0 | 1.5
1 | C | IN | IN | OUT | NO | 37 | 1.5 | A | PVC | PVC | 1000V dc | FDR, TDR and V&T | 4RO (FDR & TDR) and 2RO (V&T) | NO | 0 | 140 | 0 | 1.5
1 | C | IN | IN | OUT | YES | 2 | 1.5 | A | PVC | PVC | 1000V dc | FDR, TDR and V&T | 4RO (FDR & TDR) and 2RO (V&T) | NO | 0 | 92 | 0 | 1.5
1 | C | IN | IN | OUT | YES | 2 | 1.5 | A | PVC | PVC | 1000V dc | FDR, TDR and V&T | 4RO (FDR & TDR) and 2RO (V&T) | YES | 0 | 100 | 0 | 1.5
1 | C | IN | IN | OUT | YES | 2 | 1.5 | A | PVC | PVC | 1000V dc | FDR, TDR and V&T | 4RO (FDR & TDR) and 2RO (V&T) | YES | 0 | 99 | 0 | 1.5
1 | C | IN | IN | OUT | NO | 37 | 1.5 | NA | PVC | PVC | 1000V dc | FDR, TDR and V&T | 4RO (FDR & TDR) and 2RO (V&T) | NO | NIA | NIA | NIA | 37c x 1,5mm2 STA
1 | C | IN | IN | OUT | YES | 19 | 1.5 | NA | PVC | PVC | 1000V dc | FDR, TDR and V&T | 4RO (FDR & TDR) and 2RO (V&T) | YES | NIA | NIA | NIA | 37c x 1,5mm2 STA
1 | C | IN | IN | OUT | NO | 3 | 1.5 | NA | PVC | PVC | 1000V dc | FDR, TDR and V&T | 4RO (FDR & TDR) and 2RO (V&T) | NO | NIA | NIA | NIA | 3c x 1,5mm2
1 | C | IN | IN | OUT | NO | 3 | 1.5 | NA | PVC | PVC | 1000V dc | FDR, TDR and V&T | 4RO (FDR & TDR) and 2RO (V&T) | NO | NIA | NIA | NIA | 3c x 1,5mm2
1 | C | IN | IN | OUT | NO | 4 | 1.5 | NA | PVC | PVC | 1000V dc | FDR, TDR and V&T | 4RO (FDR & TDR) and 2RO (V&T) | NO | NIA | NIA | NIA | 4c x 1,5mm2
1 | C | IN | IN | OUT | NO | 4 | 1.5 | NA | PVC | PVC | 1000V dc | FDR, TDR and V&T | 4RO (FDR & TDR) and 2RO (V&T) | NO | NIA | NIA | NIA | 4c x 1,5mm2
1 | C | IN | IN | OUT | NO | 4 | 1.5 | NA | PVC | PVC | 1000V dc | FDR, TDR and V&T | 4RO (FDR & TDR) and 2RO (V&T) | NO | NIA | NIA | NIA | 4c x 1,5mm2
1 | C | IN | IN | OUT | NO | 4 | 1.5 | NA | PVC | PVC | 1000V dc | FDR, TDR and V&T | 4RO (FDR & TDR) and 2RO (V&T) | NO | NIA | NIA | NIA | 4c x 1,5mm2
1 | C | IN | IN | OUT | NO | 4 | 1.5 | NA | PVC | PVC | 1000V dc | FDR, TDR and V&T | 4RO (FDR & TDR) and 2RO (V&T) | NO | NIA | NIA | NIA | 4c x 1,5mm2
1 | C | IN | IN | OUT | NO | 4 | 1.5 | NA | PVC | PVC | 1000V dc | FDR, TDR and V&T | 4RO (FDR & TDR) and 2RO (V&T) | NO | NIA | NIA | NIA | 4c x 1,5mm2
1 | C | IN | IN | OUT | YES | 37 | 1.5 | A | PVC | PVC | 1000V dc | FDR, TDR and V&T | 4RO (FDR & TDR) and 2RO (V&T) | YES | 0 | 90 | 0 | 1.5
1 | C | IN | IN | OUT | NO | 37 | 1.5 | A | PVC | PVC | 1000V dc | FDR, TDR and V&T | 4RO (FDR & TDR) and 2RO (V&T) | NO | 0 | 150 | 0 | 1.5
1 | C | IN | IN | OUT | YES | 2 | 1.5 | A | PVC | PVC | 1000V dc | FDR, TDR and V&T | 4RO (FDR & TDR) and 2RO (V&T) | YES | 0 | 91 | 0 | 1.5
1 | C | IN | IN | OUT | YES | 2 | 1.5 | A | PVC | PVC | 1000V dc | FDR, TDR and V&T | 4RO (FDR & TDR) and 2RO (V&T) | YES | 0 | 99 | 0 | 1.5
1 | C | IN | IN | OUT | YES | 2 | 1.5 | A | PVC | PVC | 1000V dc | FDR, TDR and V&T | 4RO (FDR & TDR) and 2RO (V&T) | YES | 0 | 101 | 0 | 1.5
1 | C | IN | IN | OUT | NO | 37 | 1.5 | A | PVC | PVC | 1000V dc | FDR, TDR and V&T | 4RO (FDR & TDR) and 2RO (V&T) | NO | 0 | 140 | 0 | 1.5
1 | C | IN | IN | OUT | YES | 19 | 1.5 | A | PVC | PVC | 1000V dc | FDR, TDR and V&T | 4RO (FDR & TDR) and 2RO (V&T) | NO | 0 | 95 | 0 | 1.5
1 | M | IN | IN | OUT | NO | 4 | 1 | 2PTB (NA) | PVC | PVC | 500V dc | V&T and FDR | 2RO (V&T) and 4RO (FDR) | NO | NIA | NIA | NIA | 2PTB x 1mm2
1 | M | IN | IN | OUT | NO | 4 | 1 | 2PTB (NA) | PVC | PVC | 500V dc | V&T and FDR | 2RO (V&T) and 4RO (FDR) | NO | NIA | NIA | NIA | 2PTB x 1mm2
1 | M | IN | IN | OUT | NO | 4 | 1 | 2PTB (NA) | PVC | PVC | 500V dc | V&T and FDR | 2RO (V&T) and 4RO (FDR) | NO | NIA | NIA | NIA | 2PTB x 1mm2
1 | M | IN | IN | OUT | NO | 4 | 1 | 2PTB (NA) | PVC | PVC | 500V dc | V&T and FDR | 2RO (V&T) and 4RO (FDR) | NO | NIA | NIA | NIA | 2PTB x 1mm2
1 | M | IN | IN | OUT | NO | 2 | 1 | 1PTB (NA) | PVC | PVC | 500V dc | V&T and FDR | 2RO (V&T) and 4RO (FDR) | NO | NIA | NIA | NIA | 1PTB x 1mm2
1 | M | IN | IN | OUT | NO | 2 | 1 | 1PTB (NA) | PVC | PVC | 500V dc | V&T and FDR | 2RO (V&T) and 4RO (FDR) | NO | NIA | NIA | NIA | 1PTB x 1mm2
1 | M | IN | IN | OUT | NO | 2 | 1 | 1PTB (NA) | PVC | PVC | 500V dc | V&T and FDR | 2RO (V&T) and 4RO (FDR) | NO | NIA | NIA | NIA | 1PTB x 1mm2
1 | M | IN | IN | OUT | NO | 2 | 1 | 1PTB (NA) | PVC | PVC | 500V dc | V&T and FDR | 2RO (V&T) and 4RO (FDR) | NO | NIA | NIA | NIA | 1PTB x 1mm2
1 | M | IN | IN | OUT | YES | 3 | 1 | 1TTB VZ (A) | PVC | PVC | 500V dc | V&T and FDR | 2RO (V&T) and 4RO (FDR) | YES | 20 | 0 | 20 | 1TTB x 1mm2
1 | M | IN | IN | OUT | YES | 3 | 1 | 1TTB VZ (A) | PVC | PVC | 500V dc | V&T and FDR | 2RO (V&T) and 4RO (FDR) | YES | 20 | 0 | 20 | 1TTB x 1mm2
1 | M | IN | IN | OUT | YES | 3 | 1 | 1TTB VZ (A) | PVC | PVC | 500V dc | V&T and FDR | 2RO (V&T) and 4RO (FDR) | YES | 20 | 0 | 20 | 1TTB x 1mm2
1 | M | IN | IN | OUT | YES | 3 | 1 | 1TTB VZ (A) | PVC | PVC | 500V dc | V&T and FDR | 2RO (V&T) and 4RO (FDR) | YES | 20 | 0 | 20 | 1TTB x 1mm2
1 | M | IN | IN | OUT | YES | 2 | 1 | VZ (A) | PVC | PVC | 500V dc | V&T and FDR | 2RO (V&T) and 4RO (FDR) | YES | 20 | 0 | 20 | 1PTB x 1mm2
1 | M | IN | IN | OUT | YES | 2 | 1 | VZ (A) | PVC | PVC | 500V dc | V&T and FDR | 2RO (V&T) and 4RO (FDR) | YES | 20 | 0 | 20 | 1PTB x 1mm2
1 | M | IN | IN | OUT | YES | 2 | 1 | VZ (A) | PVC | PVC | 500V dc | V&T and FDR | 2RO (V&T) and 4RO (FDR) | YES | 20 | 0 | 20 | 1PTB x 1mm2
1 | M | IN | IN | OUT | YES | 2 | 1 | VZ (A) | PVC | PVC | 500V dc | V&T and FDR | 2RO (V&T) and 4RO (FDR) | YES | 20 | 0 | 20 | 1PTB x 1mm2
1 | M | IN | IN | OUT | YES | 2 | 1 | VZ (A) | PVC | PVC | 500V dc | V&T and FDR | 2RO (V&T) and 4RO (FDR) | YES | 20 | 0 | 20 | 1PTB x 1mm2
1 | M | IN | IN | OUT | YES | 2 | 1 | VZ (A) | PVC | PVC | 500V dc | V&T and FDR | 2RO (V&T) and 4RO (FDR) | YES | 20 | 0 | 20 | 1PTB x 1mm2
1 | M | IN | IN | OUT | YES | 2 | 1 | VZ (A) | PVC | PVC | 500V dc | V&T and FDR | 2RO (V&T) and 4RO (FDR) | YES | 20 | 0 | 20 | 1PTB x 1mm2
1 | M | IN | IN | OUT | YES | 2 | 1 | VZ (A) | PVC | PVC | 500V dc | V&T and FDR | 2RO (V&T) and 4RO (FDR) | YES | 20 | 0 | 20 | 1PTB x 1mm2
1 | M | IN | IN | OUT | YES | 2 | 1 | VZ (A) | PVC | PVC | 500V dc | V&T and FDR | 2RO (V&T) and 4RO (FDR) | YES | 20 | 0 | 20 | 1PTB x 1mm2
1 | M | IN | IN | OUT | YES | 2 | 1 | VZ (A) | PVC | PVC | 500V dc | V&T and FDR | 2RO (V&T) and 4RO (FDR) | YES | 20 | 0 | 20 | 1PTB x 1mm2
1 | M | IN | IN | OUT | YES | 2 | 1 | VZ (A) | PVC | PVC | 500V dc | V&T and FDR | 2RO (V&T) and 4RO (FDR) | YES | 20 | 0 | 20 | 1PTB x 1mm2
1 | M | IN | IN | OUT | YES | 2 | 1 | VZ (A) | PVC | PVC | 500V dc | V&T and FDR | 2RO (V&T) and 4RO (FDR) | YES | 20 | 0 | 20 | 1PTB x 1mm2
1 | M | IN | IN | OUT | YES | 2 | 1 | 1PTB (NA) | PVC | PVC | 500V dc | V&T and FDR | 2RO (V&T) and 4RO (FDR) | YES | 20 | 6 | 20 | 1PTB x 1mm2
1 | M | IN | IN | OUT | YES | 4 | 1 | 2PTB (NA) | PVC | PVC | 500V dc | V&T and FDR | 2RO (V&T) and 4RO (FDR) | NO | 258 | 0 | 258 | 2PTB x 1mm2
1 | M | IN | IN | OUT | YES | 2 | 1 | 1PTB (NA) | PVC | PVC | 500V dc | V&T and FDR | 2RO (V&T) and 4RO (FDR) | YES | 20 | 11 | 20 | 1PTB x 1mm2
1 | M | IN | IN | OUT | YES | 2 | 1.5 | Coaxial (A) | PVC | PVC | 1000V dc | V&T and FDR | 2RO (V&T) and 4RO (FDR) | NO | NIA | NIA | NIA | 2 x 1,5mm2 Coacial Cable
1 | M | IN | IN | OUT | YES | 2 | 1.5 | Coaxial (A) | PVC | PVC | 1000V dc | V&T and FDR | 2RO (V&T) and 4RO (FDR) | YES | NIA | NIA | NIA | 2 x 1,5mm2 Coacial Cable
1 | M | IN | IN | OUT | YES | 2 | 1.5 | Coaxial (A) | PVC | PVC | 1000V dc | V&T and FDR | 2RO (V&T) and 4RO (FDR) | NO | NIA | NIA | NIA | 2 x 1,5mm2 Coacial Cable
1 | M | IN | IN | OUT | YES | 2 | 1.5 | Coaxial (A) | PVC | PVC | 1000V dc | V&T and FDR | 2RO (V&T) and 4RO (FDR) | YES | NIA | NIA | NIA | 2 x 1,5mm2 Coacial Cable
1 | M | IN | IN | OUT | YES | 2 | 1.5 | Coaxial (A) | PVC | PVC | 1000V dc | V&T and FDR | 2RO (V&T) and 4RO (FDR) | YES | NIA | NIA | NIA | 2 x 1,5mm2 Coacial Cable
1 | M | IN | IN | OUT | YES | 2 | 1.5 | Coaxial (A) | PVC | PVC | 1000V dc | V&T and FDR | 2RO (V&T) and 4RO (FDR) | YES | NIA | NIA | NIA | 2 x 1,5mm2 Coacial Cable
1 | M | IN | IN | OUT | YES | 2 | 1.5 | Coaxial (A) | PVC | PVC | 1000V dc | V&T and FDR | 2RO (V&T) and 4RO (FDR) | YES | NIA | NIA | NIA | 2 x 1,5mm2 Coacial Cable
1 | M | IN | IN | OUT | YES | 2 | 1.5 | Coaxial (A) | PVC | PVC | 1000V dc | V&T and FDR | 2RO (V&T) and 4RO (FDR) | YES | NIA | NIA | NIA | 2 x 1,5mm2 Coacial Cable
1 | M | IN | IN | OUT | YES | 2 | 1 | 1PTB (NA) | PVC | XLPE | 500V dc | V&T and FDR | 2RO (V&T) and 4RO (FDR) | NO | NIA | NIA | NIA | 1PTB x 1mm2
1 | M | IN | IN | OUT | YES | 2 | 1 | 1PTB (NA) | PVC | XLPE | 500V dc | V&T and FDR | 2RO (V&T) and 4RO (FDR) | NO | NIA | NIA | NIA | 1PTB x 1mm2
1 | M | IN | IN | OUT | NO | 2 | 1 | 1PTB (NA) | PVC | XLPE | 500V dc | V&T and FDR | 2RO (V&T) and 4RO (FDR) | NO | NIA | NIA | NIA | 1PTB x 1mm2
1 | M | IN | IN | OUT | NO | 2 | 1 | 1PTB (NA) | PVC | XLPE | 500V dc | V&T and FDR | 2RO (V&T) and 4RO (FDR) | NO | NIA | NIA | NIA | 1PTB x 1mm2
1 | M | IN | IN | OUT | NO | 2 | 1 | 1PTB (NA) | PVC | XLPE | 500V dc | V&T and FDR | 2RO (V&T) and 4RO (FDR) | NO | NIA | NIA | NIA | 1PTB x 1mm2
1 | M | IN | IN | OUT | NO | 2 | 1 | 1PTB (NA) | PVC | XLPE | 500V dc | V&T and FDR | 2RO (V&T) and 4RO (FDR) | NO | NIA | NIA | NIA | 1PTB x 1mm2
1 | A | IN | IN | OUT | YES | 3 | 50 | MTAL (A) | PVC | XLPE | 6,6kV | IRT, OHT, V&T, VLF-TD and VLF-PD | 4RO | YES | 272 | 284 | 284 | 3 x 50mm2
1 | A | IN | IN | OUT | YES | 3 | 50 | MTAL (A) | PVC | XLPE | 6,6kV | IRT, OHT, V&T, VLF-TD and VLF-PD | 4RO | YES | 241 | 254 | 254 | 3 x 50mm2
1 | A | IN | IN | OUT | YES | 3 | 50 | MTAL (A) | PVC | XLPE | 6,6kV | IRT, OHT, V&T, VLF-TD and VLF-PD | 4RO | YES | 270 | 279 | 279 | 3 x 50mm2
1 | A | IN | IN | OUT | YES | 3 | 50 | MTAL (A) | PVC | XLPE | 6,6kV | IRT, OHT, V&T, VLF-TD and VLF-PD | 4RO | YES | 239 | 248 | 248 | 3 x 50mm2
1 | B | IN | IN | OUT | YES | 3 | 6 | A | PVC | PVC | 1000V ac | DWT, FDR, IRT and V&T | 2RO (V&T) and 4RO | NO | 276 | 295 | 295 | 3 x 6mm2
1 | B | IN | IN | OUT | YES | 3 | 6 | A | PVC | PVC | 1000V ac | DWT, FDR, IRT and V&T | 2RO (V&T) and 4RO | NO | 264 | 287 | 287 | 3 x 6mm2
1 | B | IN | IN | OUT | YES | 3 | 2.5 | A | PVC | PVC | 1000V ac | DWT, FDR, IRT and V&T | 2RO (V&T) and 4RO | NO | 261 | 274 | 274 | 3 x 2,5mm2
1 | B | IN | IN | OUT | YES | 3 | 2.5 | A | PVC | PVC | 1000V ac | DWT, FDR, IRT and V&T | 2RO (V&T) and 4RO | NO | 258 | 279 | 279 | 3 x 2,5mm2
1 | B | IN | IN | OUT | YES | 3 | 2.5 | A | PVC | PVC | 1000V ac | DWT, FDR, IRT and V&T | 2RO (V&T) and 4RO | NO | 261 | 275 | 275 | 3 x 2,5mm2
1 | B | IN | IN | OUT | YES | 3 | 2.5 | A | PVC | PVC | 1000V ac | DWT, FDR, IRT and V&T | 2RO (V&T) and 4RO | NO | 258 | 270 | 270 | 3 x 2,5mm2
1 | B | IN | IN | OUT | YES | 3 | 16 | A | PVC | PVC | 1000V ac | DWT, FDR, IRT and V&T | 2RO (V&T) and 4RO | NO | 264 | 286 | 286 | 16
1 | B | IN | IN | OUT | YES | 3 | 16 | A | PVC | PVC | 1000V ac | DWT, FDR, IRT and V&T | 2RO (V&T) and 4RO | NO | 257 | 279 | 279 | 16
1 | C | IN | IN | OUT | NO | NIA | NIA | NIA | NIA | NIA | NIA | FDR, TDR and V&T | 4RO (FDR & TDR) and 2RO (V&T) | NO | NIA | NIA | NIA
1 | C | IN | IN | OUT | NO | NIA | NIA | NIA | NIA | NIA | NIA | FDR, TDR and V&T | 4RO (FDR & TDR) and 2RO (V&T) | NO | NIA | NIA | NIA
1 | B | IN | IN | OUT | YES | 3 | 35 | A | PVC | PVC | 1000V ac | DWT, FDR, IRT and V&T | 2RO (V&T) and 4RO | NO | 227 | 237 | 237 | 3 x 35mm2
1 | B | IN | IN | OUT | YES | 3 | 35 | A | PVC | PVC | 1000V ac | DWT, FDR, IRT and V&T | 2RO (V&T) and 4RO | NO | 213 | 221 | 221 | 3 x 35mm2
1 | B | IN | IN | OUT | YES | 3 | 35 | A | PVC | PVC | 1000V ac | DWT, FDR, IRT and V&T | 2RO (V&T) and 4RO | NO | 227 | 248 | 248 | 3 x 35mm2
1 | B | IN | IN | OUT | YES | 3 | 35 | A | PVC | PVC | 1000V ac | DWT, FDR, IRT and V&T | 2RO (V&T) and 4RO | NO | 213 | 232 | 232 | 3 x 35mm2
1 | B | IN | IN | OUT | YES | 3 | 2.5 | A | PVC | PVC | 1000V ac | DWT, FDR, IRT and V&T | 2RO (V&T) and 4RO | NO | 277 | 294 | 294 | 3 x 2,5mm2
1 | B | IN | IN | OUT | YES | 3 | 2.5 | A | PVC | PVC | 1000V ac | DWT, FDR, IRT and V&T | 2RO (V&T) and 4RO | NO | 264 | 284 | 284 | 3 x 2,5mm2
1 | B | IN | IN | OUT | YES | 3 | 2.5 | A | PVC | PVC | 1000V ac | DWT, FDR, IRT and V&T | 2RO (V&T) and 4RO | NO | 116 | 168 | 168 | 3 x 2,5mm2
1 | B | IN | IN | OUT | YES | 2 | 2.5 | A | PVC | PVC | 1000V ac | DWT, FDR, IRT and V&T | 2RO (V&T) and 4RO | NO | 116 | 138 | 138 | 2 x 2,5mm2
1 | B | IN | IN | OUT | YES | 3 | 2.5 | A | PVC | PVC | 1000V ac | DWT, FDR, IRT and V&T | 2RO (V&T) and 4RO | NO | 29 | 11 | 29 | 3 x 2,5mm2
1 | B | IN | IN | OUT | YES | 3 | 2.5 | A | PVC | PVC | 1000V ac | DWT, FDR, IRT and V&T | 2RO (V&T) and 4RO | NO | 29 | 11 | 29 | 3 x 2,5mm2
1 | B | IN | IN | OUT | YES | 3 | 2.5 | A | PVC | PVC | 1000V ac | DWT, FDR, IRT and V&T | 2RO (V&T) and 4RO | NO | 29 | 11 | 29 | 3 x 2,5mm2
1 | B | IN | IN | OUT | YES | 3 | 2.5 | A | PVC | PVC | 1000V ac | DWT, FDR, IRT and V&T | 2RO (V&T) and 4RO | NO | 29 | 11 | 29 | 3 x 2,5mm2
1 | B | IN | IN | OUT | YES | 3 | 2.5 | A | PVC | PVC | 1000V ac | DWT, FDR, IRT and V&T | 2RO (V&T) and 4RO | NO | 29 | 11 | 29 | 3 x 2,5mm2
1 | B | IN | IN | OUT | YES | 3 | 2.5 | A | PVC | PVC | 1000V ac | DWT, FDR, IRT and V&T | 2RO (V&T) and 4RO | NO | 29 | 11 | 29 | 3 x 2,5mm2
1 | B | IN | IN | OUT | YES | 3 | 2.5 | A | PVC | PVC | 1000V ac | DWT, FDR, IRT and V&T | 2RO (V&T) and 4RO | NO | 27 | 9 | 27 | 3 x 2,5mm2
1 | B | IN | IN | OUT | YES | 3 | 2.5 | A | PVC | PVC | 1000V ac | DWT, FDR, IRT and V&T | 2RO (V&T) and 4RO | NO | 27 | 9 | 27 | 3 x 2,5mm2
1 | B | IN | IN | OUT | YES | 3 | 2.5 | A | PVC | PVC | 1000V ac | DWT, FDR, IRT and V&T | 2RO (V&T) and 4RO | NO | 27 | 9 | 27 | 3 x 2,5mm2
1 | B | IN | IN | OUT | YES | 3 | 2.5 | A | PVC | PVC | 1000V ac | DWT, FDR, IRT and V&T | 2RO (V&T) and 4RO | NO | 27 | 9 | 27 | 3 x 2,5mm2
1 | B | IN | IN | OUT | YES | 3 | 2.5 | A | PVC | PVC | 1000V ac | DWT, FDR, IRT and V&T | 2RO (V&T) and 4RO | NO | 27 | 9 | 27 | 3 x 2,5mm2
1 | B | IN | IN | OUT | YES | 3 | 2.5 | A | PVC | PVC | 1000V ac | DWT, FDR, IRT and V&T | 2RO (V&T) and 4RO | NO | 27 | 9 | 27 | 3 x 2,5mm2
1 | B | IN | IN | OUT | YES | 3 | 2.5 | A | PVC | PVC | 1000V ac | DWT, FDR, IRT and V&T | 2RO (V&T) and 4RO | NO | NIA | NIA | NIA | 3 x 2,5mm2
1 | B | IN | IN | OUT | YES | 3 | 2.5 | A | PVC | PVC | 1000V ac | DWT, FDR, IRT and V&T | 2RO (V&T) and 4RO | NO | 72 | 91 | 0 | 3 x 2,5mm2
1 | B | IN | IN | OUT | YES | 3 | 2.5 | A | PVC | PVC | 1000V ac | DWT, FDR, IRT and V&T | 2RO (V&T) and 4RO | NO | 0 | 91 | 0 | 3 x 2,5mm2
1 | B | IN | IN | OUT | YES | 3 | 2.5 | A | PVC | PVC | 1000V ac | DWT, FDR, IRT and V&T | 2RO (V&T) and 4RO | NO | 0 | 91 | 0 | 3 x 2,5mm2
1 | B | IN | IN | OUT | YES | 3 | 2.5 | A | PVC | PVC | 1000V ac | DWT, FDR, IRT and V&T | 2RO (V&T) and 4RO | NO | 0 | 91 | 0 | 3 x 2,5mm2
1 | B | IN | IN | OUT | YES | 3 | 2.5 | A | PVC | PVC | 1000V ac | DWT, FDR, IRT and V&T | 2RO (V&T) and 4RO | NO | 0 | 91 | 0 | 3 x 2,5mm2
1 | B | IN | IN | OUT | YES | 3 | 2.5 | A | PVC | PVC | 1000V ac | DWT, FDR, IRT and V&T | 2RO (V&T) and 4RO | NO | 0 | 91 | 0 | 3 x 2,5mm2
1 | B | IN | IN | OUT | YES | 3 | 2.5 | A | PVC | PVC | 1000V ac | DWT, FDR, IRT and V&T | 2RO (V&T) and 4RO | NO | 0 | 91 | 0 | 3 x 2,5mm2
1 | B | IN | IN | OUT | YES | 3 | 2.5 | A | PVC | PVC | 1000V ac | DWT, FDR, IRT and V&T | 2RO (V&T) and 4RO | NO | 0 | 91 | 0 | 3 x 2,5mm2
1 | B | IN | IN | OUT | YES | 3 | 2.5 | A | PVC | PVC | 1000V ac | DWT, FDR, IRT and V&T | 2RO (V&T) and 4RO | NO | 0 | 91 | 0 | 3 x 2,5mm2
1 | B | IN | IN | OUT | YES | 3 | 2.5 | A | PVC | PVC | 1000V ac | DWT, FDR, IRT and V&T | 2RO (V&T) and 4RO | NO | 0 | 91 | 0 | 3 x 2,5mm2
1 | B | IN | IN | OUT | YES | 3 | 2.5 | A | PVC | PVC | 1000V ac | DWT, FDR, IRT and V&T | 2RO (V&T) and 4RO | NO | 0 | 90 | 0 | 3 x 2,5mm2
1 | C | IN | IN | OUT | NO | 2 | 1.5 | NA | PVC | PVC | 1000V dc | FDR, TDR and V&T | 4RO (FDR & TDR) and 2RO (V&T) | NO |  |  | 31 | 2 X 1,5
1 | C | IN | IN | OUT | NO | 19 | 1.5 | A | PVC | PVC | 1000V dc | FDR, TDR and V&T | 4RO (FDR & TDR) and 2RO (V&T) | NO | 110 | 149 | 149 | 1.5
1 | C | IN | IN | OUT | NO | 7 | 1.5 | NA | PVC | PVC | 1000V dc | FDR, TDR and V&T | 4RO (FDR & TDR) and 2RO (V&T) | NO | 36 | 36 | 36 | 1.5
1 | C | IN | IN | OUT | NO | 7 | 1.5 | NA | PVC | PVC | 1000V dc | FDR, TDR and V&T | 4RO (FDR & TDR) and 2RO (V&T) | NO | 33 | 33 | 33 | 1.5
1 | C | IN | IN | OUT | NO | 7 | 1.5 | NA | PVC | PVC | 1000V dc | FDR, TDR and V&T | 4RO (FDR & TDR) and 2RO (V&T) | NO | 37 | 35 | 35 | 1.5
1 | C | IN | IN | OUT | NO | 7 | 1.5 | NA | PVC | PVC | 1000V dc | FDR, TDR and V&T | 4RO (FDR & TDR) and 2RO (V&T) | NO | 34 | 36 | 36 | 1.5
1 | C | IN | IN | OUT | NO | 37 | 1.5 | A | PVC | PVC | 1000V dc | FDR, TDR and V&T | 4RO (FDR & TDR) and 2RO (V&T) | NO | 110 | 170 | 170 | 1.5
1 | C | IN | IN | OUT | NO | 2 | 1.5 | NA | PVC | PVC | 1000V dc | FDR, TDR and V&T | 4RO (FDR & TDR) and 2RO (V&T) | NO | 35 | 38 | 38 | 1.5
1 | C | IN | IN | OUT | NO | 19 | 1.5 | NA | PVC | PVC | 1000V dc | FDR, TDR and V&T | 4RO (FDR & TDR) and 2RO (V&T) | NO | 29 | 31 | 31 | 1.5
1 | C | IN | IN | OUT | NO | 19 | 1.5 | NA | PVC | PVC | 1000V dc | FDR, TDR and V&T | 4RO (FDR & TDR) and 2RO (V&T) | NO | 21 | 25 | 25 | 1.5
1 | C | IN | IN | OUT | NO | 2 | 1.5 | NA | PVC | PVC | 1000V dc | FDR, TDR and V&T | 4RO (FDR & TDR) and 2RO (V&T) | NO | 34 | 38 | 38 | 1.5
1 | C | IN | IN | OUT | NO | 12 | 1.5 | NA | PVC | PVC | 1000V dc | FDR, TDR and V&T | 4RO (FDR & TDR) and 2RO (V&T) | NO | 21 | 25 | 25 | 1.5
1 | C | IN | IN | OUT | NO | 9 | 1.5 | NA | PVC | PVC | 1000V dc | FDR, TDR and V&T | 4RO (FDR & TDR) and 2RO (V&T) | NO | 40 | 0 | 40 | 1.5
1 | C | IN | IN | OUT | NO | 9 | 1.5 | NA | PVC | PVC | 1000V dc | FDR, TDR and V&T | 4RO (FDR & TDR) and 2RO (V&T) | NO | 40 | 0 | 40 | 1.5
1 | C | IN | IN | OUT | NO | 37 | 1.5 | A | PVC | PVC | 1000V dc | FDR, TDR and V&T | 4RO (FDR & TDR) and 2RO (V&T) | NO | 76 | 0 | 76 | 1.5
1 | C | IN | IN | OUT | NO | 12 | 1.5 | A | PVC | PVC | 1000V dc | FDR, TDR and V&T | 4RO (FDR & TDR) and 2RO (V&T) | NO | 20 | 10 | 20 | 1.5
1 | C | IN | IN | OUT | NO | 12 | 1.5 | A | PVC | PVC | 1000V dc | FDR, TDR and V&T | 4RO (FDR & TDR) and 2RO (V&T) | NO | 20 | 10 | 20 | 1.5
1 | C | IN | IN | OUT | NO | 12 | 1.5 | A | PVC | PVC | 1000V dc | FDR, TDR and V&T | 4RO (FDR & TDR) and 2RO (V&T) | NO | 20 | 10 | 20 | 1.5
1 | C | IN | IN | OUT | NO | 9 | 1.5 | NA | PVC | PVC | 1000V dc | FDR, TDR and V&T | 4RO (FDR & TDR) and 2RO (V&T) | NO | 40 | 0 | 40 | 1.5
1 | C | IN | IN | OUT | NO | 2 | 1.5 | NA | PVC | PVC | 1000V dc | FDR, TDR and V&T | 4RO (FDR & TDR) and 2RO (V&T) | NO | 22 | 26 | 26 | 1.5
1 | C | IN | IN | OUT | NO | 7 | 1.5 | NA | PVC | PVC | 1000V dc | FDR, TDR and V&T | 4RO (FDR & TDR) and 2RO (V&T) | NO | 18 | 22 | 22 | 1.5
1 | C | IN | IN | OUT | NO | 2 | 1.5 | NA | PVC | PVC | 1000V dc | FDR, TDR and V&T | 4RO (FDR & TDR) and 2RO (V&T) | NO | 24 | 26 | 26 | 1.5
1 | C | IN | IN | OUT | NO | 9 | 1.5 | NA | PVC | PVC | 1000V dc | FDR, TDR and V&T | 4RO (FDR & TDR) and 2RO (V&T) | NO | 18 | 22 | 22 | 1.5
1 | C | IN | IN | OUT | NO | 2 | 1.5 | NA | PVC | PVC | 1000V dc | FDR, TDR and V&T | 4RO (FDR & TDR) and 2RO (V&T) | NO | 22 | 26 | 30 | 1.5
1 | C | IN | IN | OUT | NO | 7 | 1.5 | NA | PVC | PVC | 1000V dc | FDR, TDR and V&T | 4RO (FDR & TDR) and 2RO (V&T) | NO | 19 | 22 | 22 | 1.5
1 | C | IN | IN | OUT | NO | 2 | 1.5 | NA | PVC | PVC | 1000V dc | FDR, TDR and V&T | 4RO (FDR & TDR) and 2RO (V&T) | NO | 21 | 24 | 24 | 1.5
1 | C | IN | IN | OUT | NO | 19 | 1.5 | NA | PVC | PVC | 1000V dc | FDR, TDR and V&T | 4RO (FDR & TDR) and 2RO (V&T) | NO | 19 | 22 | 22 | 1.5
1 | C | IN | IN | OUT | NO | 2 | 1.5 | NA | PVC | PVC | 1000V dc | FDR, TDR and V&T | 4RO (FDR & TDR) and 2RO (V&T) | NO | 21 | 23 | 30 | 1.5
1 | C | IN | IN | OUT | NO | 37 | 1.5 | NA | PVC | PVC | 1000V dc | FDR, TDR and V&T | 4RO (FDR & TDR) and 2RO (V&T) | NO | 31 | 26 | 26 | 1.5
1 | C | IN | IN | OUT | NO | 2 | 1.5 | NA | PVC | PVC | 1000V dc | FDR, TDR and V&T | 4RO (FDR & TDR) and 2RO (V&T) | NO | 47 | 52 | 52 | 1.5
1 | C | IN | IN | OUT | NO | 2 | 1.5 | NA | PVC | PVC | 1000V dc | FDR, TDR and V&T | 4RO (FDR & TDR) and 2RO (V&T) | NO | 10 | 18 | 18 | 1.5
1 | C | IN | IN | OUT | NO | 2 | 1.5 | NA | PVC | PVC | 1000V dc | FDR, TDR and V&T | 4RO (FDR & TDR) and 2RO (V&T) | NO | 42 | 46 | 46 | 1.5
1 | C | IN | IN | OUT | NO | 2 | 1.5 | NA | PVC | PVC | 1000V dc | FDR, TDR and V&T | 4RO (FDR & TDR) and 2RO (V&T) | NO | 10 | 14 | 14 | 1.5
1 | C | IN | IN | OUT | NO | 3 | 1.5 | NA | PVC | PVC | 1000V dc | FDR, TDR and V&T | 4RO (FDR & TDR) and 2RO (V&T) | NO | 26 | 50 | 50 | 1.5
1 | C | IN | IN | OUT | NO | 7 | 1.5 | A | PVC | PVC | 1000V dc | FDR, TDR and V&T | 4RO (FDR & TDR) and 2RO (V&T) | NO | 48 | 56 | 56 | 1.5
1 | C | IN | IN | OUT | NO | 7 | 1.5 | A | PVC | PVC | 1000V dc | FDR, TDR and V&T | 4RO (FDR & TDR) and 2RO (V&T) | NO | 48 | 57 | 57 | 1.5
1 | C | IN | IN | OUT | NO | 7 | 1.5 | A | PVC | PVC | 1000V dc | FDR, TDR and V&T | 4RO (FDR & TDR) and 2RO (V&T) | NO | 73 | 82 | 82 | 1.5
1 | C | IN | IN | OUT | NO | 2 | 1.5 | A | PVC | PVC | 1000V dc | FDR, TDR and V&T | 4RO (FDR & TDR) and 2RO (V&T) | NO | 85 | 96 | 96 | 1.5
1 | C | IN | IN | OUT | NO | 2 | 1.5 | A | PVC | PVC | 1000V dc | FDR, TDR and V&T | 4RO (FDR & TDR) and 2RO (V&T) | NO | 134 | 162 | 162 | 1.5
1 | C | IN | IN | OUT | NO | 37 | 1.5 | A | PVC | PVC | 1000V dc | FDR, TDR and V&T | 4RO (FDR & TDR) and 2RO (V&T) | NO | 75 | 0 | 75 | 1.5
1 | C | IN | IN | OUT | NO | 37 | 1.5 | A | PVC | PVC | 1000V dc | FDR, TDR and V&T | 4RO (FDR & TDR) and 2RO (V&T) | NO | 75 | 0 | 75 | 1.5
1 | C | IN | IN | OUT | NO | 2 | 1.5 | A | PVC | PVC | 1000V dc | FDR, TDR and V&T | 4RO (FDR & TDR) and 2RO (V&T) | NO | 88 | 0 | 88 | 1.5
1 | C | IN | IN | OUT | NO | 12 | 1.5 | A | PVC | PVC | 1000V dc | FDR, TDR and V&T | 4RO (FDR & TDR) and 2RO (V&T) | NO | 75 | 0 | 75 | 1.5
1 | C | IN | IN | OUT | NO | 37 | 1.5 | A | PVC | PVC | 1000V dc | FDR, TDR and V&T | 4RO (FDR & TDR) and 2RO (V&T) | NO | 75 | 0 | 75 | 1.5
1 | C | IN | IN | OUT | NO | 3 | 1.5 | A | PVC | PVC | 1000V dc | FDR, TDR and V&T | 4RO (FDR & TDR) and 2RO (V&T) | NO | 85 | 0 | 85 | 1.5
1 | C | IN | IN | OUT | NO | 19 | 1.5 | A | PVC | PVC | 1000V dc | FDR, TDR and V&T | 4RO (FDR & TDR) and 2RO (V&T) | NO | 75 | 0 | 75 | 1.5
1 | C | IN | IN | OUT | NO | 2 | 1.5 | NA | PVC | PVC | 1000V dc | FDR, TDR and V&T | 4RO (FDR & TDR) and 2RO (V&T) | NO | 8 | 0 | 8 | 1.5
1 | C | IN | IN | OUT | NO | 2 | 1.5 | NA | PVC | PVC | 1000V dc | FDR, TDR and V&T | 4RO (FDR & TDR) and 2RO (V&T) | NO | 19 | 0 | 19 | 1.5
1 | C | IN | IN | OUT | NO | 4 | 1.5 | NA | PVC | PVC | 1000V dc | FDR, TDR and V&T | 4RO (FDR & TDR) and 2RO (V&T) | NO | 15 | 0 | 15 | 1.5
1 | C | IN | IN | OUT | NO | 12 | 1.5 | NA | PVC | PVC | 1000V dc | FDR, TDR and V&T | 4RO (FDR & TDR) and 2RO (V&T) | NO | 21 | 0 | 21 | 1.5
1 | C | IN | IN | OUT | NO | 12 | 1.5 | A | PVC | PVC | 1000V dc | FDR, TDR and V&T | 4RO (FDR & TDR) and 2RO (V&T) | NO | 85 | 0 | 85 | 1.5
1 | C | IN | IN | OUT | NO | 12 | 1.5 | A | PVC | PVC | 1000V dc | FDR, TDR and V&T | 4RO (FDR & TDR) and 2RO (V&T) | NO | 90 | 0 | 90 | 1.5
1 | C | IN | IN | OUT | NO | 2 | 1.5 | NA | PVC | PVC | 1000V dc | FDR, TDR and V&T | 4RO (FDR & TDR) and 2RO (V&T) | NO | 17 | 0 | 17 | 1.5
1 | C | IN | IN | OUT | NO | 2 | 1.5 | NA | PVC | PVC | 1000V dc | FDR, TDR and V&T | 4RO (FDR & TDR) and 2RO (V&T) | NO | 17 | 0 | 17 | 1.5
1 | C | IN | IN | OUT | NO | 19 | 1.5 | NA | PVC | PVC | 1000V dc | FDR, TDR and V&T | 4RO (FDR & TDR) and 2RO (V&T) | NO | 30 | 0 | 30 | 1.5
1 | C | IN | IN | OUT | NO | 37 | 1.5 | NA | PVC | PVC | 1000V dc | FDR, TDR and V&T | 4RO (FDR & TDR) and 2RO (V&T) | NO | 8 | 0 | 8 | 1.5
1 | C | IN | IN | OUT | NO | 19 | 1.5 | A | PVC | PVC | 1000V dc | FDR, TDR and V&T | 4RO (FDR & TDR) and 2RO (V&T) | NO | 70 | 0 | 70 | 1.5
1 | C | IN | IN | OUT | NO | 2 | 1.5 | NA | PVC | PVC | 1000V dc | FDR, TDR and V&T | 4RO (FDR & TDR) and 2RO (V&T) | NO | 16 | 0 | 16 | 1.5
1 | C | IN | IN | OUT | NO | 2 | 1.5 | NA | PVC | PVC | 1000V dc | FDR, TDR and V&T | 4RO (FDR & TDR) and 2RO (V&T) | NO | 8 | 0 | 8 | 1.5
1 | C | IN | IN | OUT | NO | 2 | 1.5 | NA | PVC | PVC | 1000V dc | FDR, TDR and V&T | 4RO (FDR & TDR) and 2RO (V&T) | NO | 19 | 0 | 19 | 1.5
1 | C | IN | IN | OUT | NO | 2 | 1.5 | NA | PVC | PVC | 1000V dc | FDR, TDR and V&T | 4RO (FDR & TDR) and 2RO (V&T) | NO | 18 | 0 | 18 | 1.5
1 | C | IN | IN | OUT | NO | 12 | 1.5 | A | PVC | PVC | 1000V dc | FDR, TDR and V&T | 4RO (FDR & TDR) and 2RO (V&T) | NO | 130 | 0 | 130 | 1.5
1 | C | IN | IN | OUT | NO | 12 | 1.5 | A | PVC | PVC | 1000V dc | FDR, TDR and V&T | 4RO (FDR & TDR) and 2RO (V&T) | NO | 90 | 0 | 90 | 1.5
1 | C | IN | IN | OUT | NO | 2 | 1.5 | NA | PVC | PVC | 1000V dc | FDR, TDR and V&T | 4RO (FDR & TDR) and 2RO (V&T) | NO | 8 | 0 | 8 | 1.5
1 | C | IN | IN | OUT | NO | 2 | 1.5 | A | PVC | PVC | 1000V dc | FDR, TDR and V&T | 4RO (FDR & TDR) and 2RO (V&T) | NO | 109 | 0 | 109 | 1.5
1 | C | IN | IN | OUT | NO | 7 | 1.5 | A | PVC | PVC | 1000V dc | FDR, TDR and V&T | 4RO (FDR & TDR) and 2RO (V&T) | NO | 87 | 0 | 87 | 1.5
1 | C | IN | IN | OUT | NO | 3 | 1.5 | A | PVC | PVC | 1000V dc | FDR, TDR and V&T | 4RO (FDR & TDR) and 2RO (V&T) | NO | 81 | 0 | 81 | 1.5
1 | C | IN | IN | OUT | NO | 3 | 1.5 | A | PVC | PVC | 1000V dc | FDR, TDR and V&T | 4RO (FDR & TDR) and 2RO (V&T) | NO | 81 | 0 | 81 | 1.5
1 | C | IN | IN | OUT | NO | 3 | 1.5 | A | PVC | PVC | 1000V dc | FDR, TDR and V&T | 4RO (FDR & TDR) and 2RO (V&T) | NO | 15 | 0 | 15 | 1.5
1 | C | IN | IN | OUT | NO | 3 | 1.5 | A | PVC | PVC | 1000V dc | FDR, TDR and V&T | 4RO (FDR & TDR) and 2RO (V&T) | NO | 15 | 0 | 15 | 1.5
1 | C | IN | IN | OUT | NO | 3 | 1.5 | A | PVC | PVC | 1000V dc | FDR, TDR and V&T | 4RO (FDR & TDR) and 2RO (V&T) | NO | 15 | 0 | 15 | 1.5
1 | C | IN | IN | OUT | NO | 3 | 1.5 | A | PVC | PVC | 1000V dc | FDR, TDR and V&T | 4RO (FDR & TDR) and 2RO (V&T) | NO | 11 | 0 | 11 | 1.5
1 | C | IN | IN | OUT | NO | 3 | 1.5 | A | PVC | PVC | 1000V dc | FDR, TDR and V&T | 4RO (FDR & TDR) and 2RO (V&T) | NO | 15 | 0 | 15 | 1.5
1 | C | IN | IN | OUT | NO | 7 | 1.5 | A | PVC | PVC | 1000V dc | FDR, TDR and V&T | 4RO (FDR & TDR) and 2RO (V&T) | NO | 109 | 0 | 109 | 1.5
1 | C | IN | IN | OUT | NO | 3 | 1.5 | A | PVC | PVC | 1000V dc | FDR, TDR and V&T | 4RO (FDR & TDR) and 2RO (V&T) | NO | 15 | 0 | 15 | 1.5
1 | C | IN | IN | OUT | NO | 19 | 1.5 | A | PVC | PVC | 1000V dc | FDR, TDR and V&T | 4RO (FDR & TDR) and 2RO (V&T) | NO | 16 | 0 | 16 | 1.5
1 | C | IN | IN | OUT | NO | 3 | 1.5 | A | PVC | PVC | 1000V dc | FDR, TDR and V&T | 4RO (FDR & TDR) and 2RO (V&T) | NO | 20 | 7 | 20 | 1.5
1 | C | IN | IN | OUT | NO | 3 | 1.5 | A | PVC | PVC | 1000V dc | FDR, TDR and V&T | 4RO (FDR & TDR) and 2RO (V&T) | NO | 20 | 15 | 20 | 1.5
1 | C | IN | IN | OUT | NO | 3 | 1.5 | A | PVC | PVC | 1000V dc | FDR, TDR and V&T | 4RO (FDR & TDR) and 2RO (V&T) | NO | 20 | 15 | 20 | 1.5
1 | C | IN | IN | OUT | NO | 3 | 1.5 | A | PVC | PVC | 1000V dc | FDR, TDR and V&T | 4RO (FDR & TDR) and 2RO (V&T) | NO | 20 | 5 | 20 | 1.5
1 | C | IN | IN | OUT | NO | 3 | 1.5 | A | PVC | PVC | 1000V dc | FDR, TDR and V&T | 4RO (FDR & TDR) and 2RO (V&T) | NO | 20 | 0 | 20 | 1.5
1 | C | IN | IN | OUT | NO | 3 | 1.5 | A | PVC | PVC | 1000V dc | FDR, TDR and V&T | 4RO (FDR & TDR) and 2RO (V&T) | NO | 20 | 0 | 20 | 1.5
1 | C | IN | IN | OUT | NO | 12 | 1.5 | A | PVC | PVC | 1000V dc | FDR, TDR and V&T | 4RO (FDR & TDR) and 2RO (V&T) | NO | 16 | 0 | 16 | 1.5
1 | C | IN | IN | OUT | NO | 3 | 1.5 | A | PVC | PVC | 1000V dc | FDR, TDR and V&T | 4RO (FDR & TDR) and 2RO (V&T) | NO | 20 | 12 | 20 | 1.5
1 | C | IN | IN | OUT | NO | 3 | 1.5 | A | PVC | PVC | 1000V dc | FDR, TDR and V&T | 4RO (FDR & TDR) and 2RO (V&T) | NO | 20 | 12 | 20 | 1.5
1 | C | IN | IN | OUT | NO | 3 | 1.5 | A | PVC | PVC | 1000V dc | FDR, TDR and V&T | 4RO (FDR & TDR) and 2RO (V&T) | NO | 20 | 12 | 20 | 1.5
1 | C | IN | IN | OUT | NO | 3 | 1.5 | A | PVC | PVC | 1000V dc | FDR, TDR and V&T | 4RO (FDR & TDR) and 2RO (V&T) | NO | 20 | 12 | 20 | 1.5
1 | C | IN | IN | OUT | NO | 12 | 1.5 | A | PVC | PVC | 1000V dc | FDR, TDR and V&T | 4RO (FDR & TDR) and 2RO (V&T) | NO | 20 | 0 | 20 | 1.5
1 | C | IN | IN | OUT | NO | 3 | 1.5 | A | PVC | PVC | 1000V dc | FDR, TDR and V&T | 4RO (FDR & TDR) and 2RO (V&T) | NO | 20 | 0 | 20 | 1.5
1 | C | IN | IN | OUT | NO | 12 | 1.5 | A | PVC | PVC | 1000V dc | FDR, TDR and V&T | 4RO (FDR & TDR) and 2RO (V&T) | NO | 16 | 0 | 16 | 1.5
1 | C | IN | IN | OUT | NO | 3 | 1.5 | A | PVC | PVC | 1000V dc | FDR, TDR and V&T | 4RO (FDR & TDR) and 2RO (V&T) | NO | 20 | 5 | 20 | 1.5
1 | C | IN | IN | OUT | NO | 7 | 1.5 | A | PVC | PVC | 1000V dc | FDR, TDR and V&T | 4RO (FDR & TDR) and 2RO (V&T) | NO | 20 | 15 | 20 | 1.5
1 | C | IN | IN | OUT | NO | 3 | 1.5 | A | PVC | PVC | 1000V dc | FDR, TDR and V&T | 4RO (FDR & TDR) and 2RO (V&T) | NO | 20 | 5 | 20 | 1.5
1 | C | IN | IN | OUT | NO | 3 | 1.5 | A | PVC | PVC | 1000V dc | FDR, TDR and V&T | 4RO (FDR & TDR) and 2RO (V&T) | NO | 11 | 0 | 11 | 1.5
1 | C | IN | IN | OUT | NO | 3 | 1.5 | A | PVC | PVC | 1000V dc | FDR, TDR and V&T | 4RO (FDR & TDR) and 2RO (V&T) | NO | 11 | 0 | 11 | 1.5
1 | C | IN | IN | OUT | NO | 3 | 1.5 | A | PVC | PVC | 1000V dc | FDR, TDR and V&T | 4RO (FDR & TDR) and 2RO (V&T) | NO | 20 | 8 | 20 | 1.5
1 | C | IN | IN | OUT | NO | 3 | 1.5 | A | PVC | PVC | 1000V dc | FDR, TDR and V&T | 4RO (FDR & TDR) and 2RO (V&T) | NO | 20 | 10 | 20 | 1.5
1 | C | IN | IN | OUT | NO | 3 | 1.5 | A | PVC | PVC | 1000V dc | FDR, TDR and V&T | 4RO (FDR & TDR) and 2RO (V&T) | NO | 20 | 5 | 20 | 1.5
1 | C | IN | IN | OUT | NO | 3 | 1.5 | A | PVC | PVC | 1000V dc | FDR, TDR and V&T | 4RO (FDR & TDR) and 2RO (V&T) | NO | 20 | 5 | 20 | 1.5
1 | C | IN | IN | OUT | NO | 3 | 1.5 | A | PVC | PVC | 1000V dc | FDR, TDR and V&T | 4RO (FDR & TDR) and 2RO (V&T) | NO | 20 | 5 | 20 | 1.5
1 | C | IN | IN | OUT | NO | 3 | 1.5 | A | PVC | PVC | 1000V dc | FDR, TDR and V&T | 4RO (FDR & TDR) and 2RO (V&T) | NO | 20 | 5 | 20 | 1.5
1 | C | IN | IN | OUT | NO | 3 | 1.5 | A | PVC | PVC | 1000V dc | FDR, TDR and V&T | 4RO (FDR & TDR) and 2RO (V&T) | NO | 20 | 16 | 20 | 1.5
1 | C | IN | IN | OUT | NO | 3 | 1.5 | A | PVC | PVC | 1000V dc | FDR, TDR and V&T | 4RO (FDR & TDR) and 2RO (V&T) | NO | 20 | 16 | 20 | 1.5
1 | C | IN | IN | OUT | NO | 12 | 1.5 | A | PVC | PVC | 1000V dc | FDR, TDR and V&T | 4RO (FDR & TDR) and 2RO (V&T) | NO | 20 | 0 | 20 | 1.5
1 | C | IN | IN | OUT | NO | 3 | 1.5 | A | PVC | PVC | 1000V dc | FDR, TDR and V&T | 4RO (FDR & TDR) and 2RO (V&T) | NO | 20 | 8 | 20 | 1.5
1 | C | IN | IN | OUT | NO | 3 | 1.5 | A | PVC | PVC | 1000V dc | FDR, TDR and V&T | 4RO (FDR & TDR) and 2RO (V&T) | NO | 20 | 8 | 20 | 1.5
1 | C | IN | IN | OUT | NO | 3 | 1.5 | A | PVC | PVC | 1000V dc | FDR, TDR and V&T | 4RO (FDR & TDR) and 2RO (V&T) | NO | 20 | 10 | 20 | 1.5
1 | C | IN | IN | OUT | NO | 3 | 1.5 | A | PVC | PVC | 1000V dc | FDR, TDR and V&T | 4RO (FDR & TDR) and 2RO (V&T) | NO | 20 | 10 | 20 | 1.5
1 | C | IN | IN | OUT | NO | 3 | 1.5 | A | PVC | PVC | 1000V dc | FDR, TDR and V&T | 4RO (FDR & TDR) and 2RO (V&T) | NO | 93 | 0 | 93 | 1.5
1 | C | IN | IN | OUT | NO | 3 | 1.5 | A | PVC | PVC | 1000V dc | FDR, TDR and V&T | 4RO (FDR & TDR) and 2RO (V&T) | NO | 91 | 0 | 91 | 1.5
1 | C | IN | IN | OUT | NO | 3 | 1.5 | A | PVC | PVC | 1000V dc | FDR, TDR and V&T | 4RO (FDR & TDR) and 2RO (V&T) | NO | 96 | 0 | 96 | 1.5
1 | C | IN | IN | OUT | NO | 3 | 1.5 | A | PVC | PVC | 1000V dc | FDR, TDR and V&T | 4RO (FDR & TDR) and 2RO (V&T) | NO | 20 | 0 | 20 | 1.5
1 | C | IN | IN | OUT | NO | 3 | 1.5 | A | PVC | PVC | 1000V dc | FDR, TDR and V&T | 4RO (FDR & TDR) and 2RO (V&T) | NO | 20 | 0 | 20 | 1.5
1 | C | IN | IN | OUT | NO | 3 | 1.5 | A | PVC | PVC | 1000V dc | FDR, TDR and V&T | 4RO (FDR & TDR) and 2RO (V&T) | NO | 20 | 0 | 20 | 1.5
1 | C | IN | IN | OUT | NO | 3 | 1.5 | A | PVC | PVC | 1000V dc | FDR, TDR and V&T | 4RO (FDR & TDR) and 2RO (V&T) | NO | 20 | 0 | 20 | 1.5
1 | C | IN | IN | OUT | NO | 12 | 1.5 | A | PVC | PVC | 1000V dc | FDR, TDR and V&T | 4RO (FDR & TDR) and 2RO (V&T) | NO | 74 | 0 | 74 | 1.5
1 | C | IN | IN | OUT | NO | 3 | 1.5 | A | PVC | PVC | 1000V dc | FDR, TDR and V&T | 4RO (FDR & TDR) and 2RO (V&T) | NO | 25 | 0 | 25 | 1.5
1 | C | IN | IN | OUT | NO | 3 | 1.5 | A | PVC | PVC | 1000V dc | FDR, TDR and V&T | 4RO (FDR & TDR) and 2RO (V&T) | NO | 25 | 0 | 25 | 1.5
1 | C | IN | IN | OUT | NO | 3 | 1.5 | A | PVC | PVC | 1000V dc | FDR, TDR and V&T | 4RO (FDR & TDR) and 2RO (V&T) | NO | 25 | 0 | 25 | 1.5
1 | C | IN | IN | OUT | NO | 3 | 1.5 | A | PVC | PVC | 1000V dc | FDR, TDR and V&T | 4RO (FDR & TDR) and 2RO (V&T) | NO | 25 | 0 | 25 | 1.5
1 | C | IN | IN | OUT | NO | 3 | 1.5 | A | PVC | PVC | 1000V dc | FDR, TDR and V&T | 4RO (FDR & TDR) and 2RO (V&T) | NO | 25 | 0 | 25 | 1.5
1 | C | IN | IN | OUT | NO | 3 | 1.5 | A | PVC | PVC | 1000V dc | FDR, TDR and V&T | 4RO (FDR & TDR) and 2RO (V&T) | NO | 25 | 0 | 25 | 1.5
1 | C | IN | IN | OUT | NO | 12 | 1.5 | A | PVC | PVC | 1000V dc | FDR, TDR and V&T | 4RO (FDR & TDR) and 2RO (V&T) | NO | 76 | 0 | 76 | 1.5
1 | C | IN | IN | OUT | NO | 3 | 1.5 | A | PVC | PVC | 1000V dc | FDR, TDR and V&T | 4RO (FDR & TDR) and 2RO (V&T) | NO | 90 | 0 | 90 | 1.5
1 | C | IN | IN | OUT | NO | 4 | 1.5 | A | PVC | PVC | 1000V dc | FDR, TDR and V&T | 4RO (FDR & TDR) and 2RO (V&T) | NO | 93 | 0 | 93 | 1.5
1 | C | IN | IN | OUT | NO | 4 | 1.5 | A | PVC | PVC | 1000V dc | FDR, TDR and V&T | 4RO (FDR & TDR) and 2RO (V&T) | NO | 91 | 0 | 91 | 1.5
1 | C | IN | IN | OUT | NO | 2 | 1.5 | NA | PVC | PVC | 1000V dc | FDR, TDR and V&T | 4RO (FDR & TDR) and 2RO (V&T) | NO | 15 | 0 | 15 | 1.5
1 | C | IN | IN | OUT | NO | 2 | 1.5 | NA | PVC | PVC | 1000V dc | FDR, TDR and V&T | 4RO (FDR & TDR) and 2RO (V&T) | NO | NIA | NIA | NIA | 2 x 1.5mm2 (N/A)
1 | C | IN | IN | OUT | NO | 2 | 1.5 | NA | PVC | PVC | 1000V dc | FDR, TDR and V&T | 4RO (FDR & TDR) and 2RO (V&T) | NO |  |  | 20 | 2 x 1,5
1 | C | IN | IN | OUT | NO | 9 | 1.5 | NA | PVC | PVC | 1000V dc | FDR, TDR and V&T | 4RO (FDR & TDR) and 2RO (V&T) | NO |  |  | 13 | 9 x 1,5
1 | C | IN | IN | OUT | NO | 9 | 1.5 | NA | PVC | PVC | 1000V dc | FDR, TDR and V&T | 4RO (FDR & TDR) and 2RO (V&T) | NO |  |  | 12 | 9 x 1,5
1 | C | IN | IN | OUT | NO | 2 | 1.5 | NA | PVC | PVC | 1000V dc | FDR, TDR and V&T | 4RO (FDR & TDR) and 2RO (V&T) | NO |  |  | 7 | 2 X 1,5
1 | C | IN | IN | OUT | NO | 2 | 1.5 | NA | PVC | PVC | 1000V dc | FDR, TDR and V&T | 4RO (FDR & TDR) and 2RO (V&T) | NO |  |  | 10 | 2 X 1,5
1 | M | IN | IN | OUT | NO | 2 | 1 | 1PTB (NA) | PVC | PVC | 500V dc | V&T and FDR | 2RO (V&T) and 4RO (FDR) | NO | 51 | 0 | 51 | 1PTB x 1mm2
1 | M | IN | IN | OUT | NO | 2 | 1 | 1PTB (NA) | PVC | PVC | 500V dc | V&T and FDR | 2RO (V&T) and 4RO (FDR) | NO | 59 | 0 | 59 | 1PTB x 1mm2
1 | M | IN | IN | OUT | NO | 2 | 1 | 1PTB (NA) | PVC | PVC | 500V dc | V&T and FDR | 2RO (V&T) and 4RO (FDR) | NO | 80 | 0 | 80 | 1PTB x 1mm2
1 | M | IN | IN | OUT | NO | 2 | 1 | 1PTB (NA) | PVC | PVC | 500V dc | V&T and FDR | 2RO (V&T) and 4RO (FDR) | NO | 59 | 0 | 59 | 1PTB x 1mm2
1 | M | IN | IN | OUT | NO | 2 | 1 | 1PTB (NA) | PVC | PVC | 500V dc | V&T and FDR | 2RO (V&T) and 4RO (FDR) | NO | NIA | NIA | NIA | 1PTB x 1mm2
1 | B | IN | IN | OUT | YES | 3 | 16 | A | PVC | PVC | 1000V ac | DWT, FDR, IRT and V&T | 2RO (V&T) and 4RO | NO | 84 | 84 | 84 | 3 x 16mm2
1 | B | IN | IN | OUT | YES | 3 | 16 | A | PVC | PVC | 1000V ac | DWT, FDR, IRT and V&T | 2RO (V&T) and 4RO | NO | 71 | 99 | 99 | 3 x 16mm2
1 | B | IN | IN | OUT | YES | 3 | 16 | A | PVC | PVC | 1000V ac | DWT, FDR, IRT and V&T | 2RO (V&T) and 4RO | NO | 71 | 92 | 92 | 3 x 16mm2
1 | C | IN | IN | OUT | NO | 7 | 1.5 | A | PVC | PVC | 1000V dc | FDR, TDR and V&T | 4RO (FDR & TDR) and 2RO (V&T) | NO | 55 | 60 | 60 | 1.5
1 | C | IN | IN | OUT | NO | 12 | 1.5 | A | PVC | PVC | 1000V dc | FDR, TDR and V&T | 4RO (FDR & TDR) and 2RO (V&T) | NO | 106 | 146 | 146 | 1.5
1 | C | IN | IN | OUT | NO | 7 | 1.5 | A | PVC | PVC | 1000V dc | FDR, TDR and V&T | 4RO (FDR & TDR) and 2RO (V&T) | NO | 48 | 43 | 43 | 1.5
1 | C | IN | IN | OUT | NO | 12 | 1.5 | NA | PVC | PVC | 1000V dc | FDR, TDR and V&T | 4RO (FDR & TDR) and 2RO (V&T) | NO | 65 | 0 | 65 | 1.5
1 | C | IN | IN | OUT | NO | 37 | 1.5 | A | PVC | PVC | 1000V dc | FDR, TDR and V&T | 4RO (FDR & TDR) and 2RO (V&T) | NO | 58 | 0 | 58 | 1.5
1 | C | IN | IN | OUT | NO | 12 | 1.5 | A | PVC | PVC | 1000V dc | FDR, TDR and V&T | 4RO (FDR & TDR) and 2RO (V&T) | NO | 18 | 0 | 18 | 1.5
1 | C | IN | IN | OUT | NO | 4 | 1.5 | NA | PVC | PVC | 1000V dc | FDR, TDR and V&T | 4RO (FDR & TDR) and 2RO (V&T) | NO | 12 | 0 | 12 | 1.5
1 | C | IN | IN | OUT | NO | 4 | 1.5 | NA | PVC | PVC | 1000V dc | FDR, TDR and V&T | 4RO (FDR & TDR) and 2RO (V&T) | NO | 13 | 0 | 13 | 1.5
1 | C | IN | IN | OUT | NO | 2 | 1.5 | NA | PVC | PVC | 1000V dc | FDR, TDR and V&T | 4RO (FDR & TDR) and 2RO (V&T) | NO | 10 | 0 | 10 | 1.5
1 | C | IN | IN | OUT | NO | 4 | 1.5 | NA | PVC | PVC | 1000V dc | FDR, TDR and V&T | 4RO (FDR & TDR) and 2RO (V&T) | NO | 18 | 0 | 18 | 1.5
1 | C | IN | IN | OUT | NO | 7 | 1.5 | A | PVC | PVC | 1000V dc | FDR, TDR and V&T | 4RO (FDR & TDR) and 2RO (V&T) | NO | 18 | 0 | 18 | 1.5
1 | C | IN | IN | OUT | NO | 7 | 1.5 | A | PVC | PVC | 1000V dc | FDR, TDR and V&T | 4RO (FDR & TDR) and 2RO (V&T) | NO | 18 | 0 | 18 | 1.5
1 | C | IN | IN | OUT | NO | 7 | 1.5 | A | PVC | PVC | 1000V dc | FDR, TDR and V&T | 4RO (FDR & TDR) and 2RO (V&T) | NO | 18 | 0 | 18 | 1.5
1 | C | IN | IN | OUT | NO | 3 | 1.5 | A | PVC | PVC | 1000V dc | FDR, TDR and V&T | 4RO (FDR & TDR) and 2RO (V&T) | NO | 20 | 0 | 20 | 1.5
1 | C | IN | IN | OUT | NO | 3 | 1.5 | A | PVC | PVC | 1000V dc | FDR, TDR and V&T | 4RO (FDR & TDR) and 2RO (V&T) | NO | 20 | 0 | 20 | 1.5
1 | C | IN | IN | OUT | NO | 37 | 1.5 | NA | PVC | PVC | 1000V dc | FDR, TDR and V&T | 4RO (FDR & TDR) and 2RO (V&T) | NO | 25 | 0 | 25 | 1.5
1 | C | IN | IN | OUT | NO | 12 | 1.5 | A | PVC | PVC | 1000V dc | FDR, TDR and V&T | 4RO (FDR & TDR) and 2RO (V&T) | NO | 18 | 0 | 18 | 1.5
1 | C | IN | IN | OUT | NO | 2 | 1.5 | A | PVC | PVC | 1000V dc | FDR, TDR and V&T | 4RO (FDR & TDR) and 2RO (V&T) | NO | 115 | 0 | 115 | 1.5
1 | C | IN | IN | OUT | NO | 2 | 1.5 | NA | PVC | PVC | 1000V dc | FDR, TDR and V&T | 4RO (FDR & TDR) and 2RO (V&T) | NO | 14 | 0 | 14 | 1.5
1 | C | IN | IN | OUT | NO | 19 | 1.5 | A | PVC | PVC | 1000V dc | FDR, TDR and V&T | 4RO (FDR & TDR) and 2RO (V&T) | NO | 52 | 0 | 52 | 1.5
1 | C | IN | IN | OUT | NO | 3 | 1.5 | A | PVC | PVC | 1000V dc | FDR, TDR and V&T | 4RO (FDR & TDR) and 2RO (V&T) | NO | 48 | 0 | 48 | 1.5
1 | C | IN | IN | OUT | NO | 3 | 1.5 | A | PVC | PVC | 1000V dc | FDR, TDR and V&T | 4RO (FDR & TDR) and 2RO (V&T) | NO | 48 | 0 | 48 | 1.5
1 | C | IN | IN | OUT | NO | 3 | 1.5 | A | PVC | PVC | 1000V dc | FDR, TDR and V&T | 4RO (FDR & TDR) and 2RO (V&T) | NO | 67 | 0 | 67 | 1.5
1 | C | IN | IN | OUT | NO | 3 | 1.5 | A | PVC | PVC | 1000V dc | FDR, TDR and V&T | 4RO (FDR & TDR) and 2RO (V&T) | NO | 67 | 0 | 67 | 1.5
1 | C | IN | IN | OUT | NO | 3 | 1.5 | A | PVC | PVC | 1000V dc | FDR, TDR and V&T | 4RO (FDR & TDR) and 2RO (V&T) | NO | 69 | 0 | 69 | 1.5
1 | C | IN | IN | OUT | NO | 2 | 1.5 | NA | PVC | PVC | 1000V dc | FDR, TDR and V&T | 4RO (FDR & TDR) and 2RO (V&T) | NO | 18 | 0 | 18 | 1.5
1 | C | IN | IN | OUT | NO | 37 | 1.5 | A | PVC | PVC | 1000V dc | FDR, TDR and V&T | 4RO (FDR & TDR) and 2RO (V&T) | NO | 57 | 0 | 57 | 1.5
1 | C | IN | IN | OUT | NO | 3 | 1.5 | A | PVC | PVC | 1000V dc | FDR, TDR and V&T | 4RO (FDR & TDR) and 2RO (V&T) | NO | 17 | 19 | 17 | 1.5
1 | C | IN | IN | OUT | NO | 3 | 1.5 | A | PVC | PVC | 1000V dc | FDR, TDR and V&T | 4RO (FDR & TDR) and 2RO (V&T) | NO | 17 | 0 | 17 | 1.5
1 | C | IN | IN | OUT | NO | 7 | 1.5 | A | PVC | PVC | 1000V dc | FDR, TDR and V&T | 4RO (FDR & TDR) and 2RO (V&T) | NO | 17 | 0 | 17 | 1.5
1 | C | IN | IN | OUT | NO | 7 | 1.5 | A | PVC | PVC | 1000V dc | FDR, TDR and V&T | 4RO (FDR & TDR) and 2RO (V&T) | NO | 18 | 19 | 18 | 1.5
1 | C | IN | IN | OUT | NO | 7 | 1.5 | A | PVC | PVC | 1000V dc | FDR, TDR and V&T | 4RO (FDR & TDR) and 2RO (V&T) | NO | 17 | 0 | 17 | 1.5
1 | C | IN | IN | OUT | NO | 12 | 1.5 | A | PVC | PVC | 1000V dc | FDR, TDR and V&T | 4RO (FDR & TDR) and 2RO (V&T) | NO | 94 | 0 | 94 | 1.5
1 | C | IN | IN | OUT | NO | 9 | 1.5 | NA | PVC | PVC | 1000V dc | FDR, TDR and V&T | 4RO (FDR & TDR) and 2RO (V&T) | NO | 18 | 0 | 18 | 1.5
1 | C | IN | IN | OUT | NO | 12 | 1.5 | A | PVC | PVC | 1000V dc | FDR, TDR and V&T | 4RO (FDR & TDR) and 2RO (V&T) | NO | 94 | 0 | 94 | 1.5
1 | C | IN | IN | OUT | NO | 12 | 1.5 | A | PVC | PVC | 1000V dc | FDR, TDR and V&T | 4RO (FDR & TDR) and 2RO (V&T) | NO | 94 | 0 | 94 | 1.5
1 | C | IN | IN | OUT | NO | 12 | 1.5 | A | PVC | PVC | 1000V dc | FDR, TDR and V&T | 4RO (FDR & TDR) and 2RO (V&T) | NO | 94 | 0 | 94 | 1.5
1 | C | IN | IN | OUT | NO | 2 | 1.5 | NA | PVC | PVC | 1000V dc | FDR, TDR and V&T | 4RO (FDR & TDR) and 2RO (V&T) | NO | 8 | 0 | 8 | 1.5
1 | C | IN | IN | OUT | NO | 2 | 1.5 | NA | PVC | PVC | 1000V dc | FDR, TDR and V&T | 4RO (FDR & TDR) and 2RO (V&T) | NO | 18 | 0 | 18 | 1.5
1 | C | IN | IN | OUT | NO | 37 | 1.5 | NA | PVC | PVC | 1000V dc | FDR, TDR and V&T | 4RO (FDR & TDR) and 2RO (V&T) | NO | 14 | 0 | 14 | 1.5
1 | C | IN | IN | OUT | NO | 37 | 1.5 | NA | PVC | PVC | 1000V dc | FDR, TDR and V&T | 4RO (FDR & TDR) and 2RO (V&T) | NO | 16 | 0 | 16 | 1.5
1 | C | IN | IN | OUT | NO | 19 | 1.5 | NA | PVC | PVC | 1000V dc | FDR, TDR and V&T | 4RO (FDR & TDR) and 2RO (V&T) | NO | 16 | 0 | 16 | 1.5
1 | C | IN | IN | OUT | NO | 9 | 1.5 | NA | PVC | PVC | 1000V dc | FDR, TDR and V&T | 4RO (FDR & TDR) and 2RO (V&T) | NO | 24 | 0 | 24 | 1.5
1 | C | IN | IN | OUT | NO | 9 | 1.5 | NA | PVC | PVC | 1000V dc | FDR, TDR and V&T | 4RO (FDR & TDR) and 2RO (V&T) | NO | 24 | 0 | 24 | 1.5
1 | C | IN | IN | OUT | NO | 9 | 1.5 | NA | PVC | PVC | 1000V dc | FDR, TDR and V&T | 4RO (FDR & TDR) and 2RO (V&T) | NO | 24 | 0 | 24 | 1.5
1 | C | IN | IN | OUT | NO | 12 | 1.5 | A | PVC | PVC | 1000V dc | FDR, TDR and V&T | 4RO (FDR & TDR) and 2RO (V&T) | NO | 62 | 0 | 62 | 1.5
1 | C | IN | IN | OUT | NO | 12 | 1.5 | A | PVC | PVC | 1000V dc | FDR, TDR and V&T | 4RO (FDR & TDR) and 2RO (V&T) | NO | 65 | 0 | 65 | 1.5
1 | C | IN | IN | OUT | NO | 3 | 1.5 | A | PVC | PVC | 1000V dc | FDR, TDR and V&T | 4RO (FDR & TDR) and 2RO (V&T) | NO | 20 | 22 | 20 | 1.5
1 | C | IN | IN | OUT | NO | 3 | 1.5 | A | PVC | PVC | 1000V dc | FDR, TDR and V&T | 4RO (FDR & TDR) and 2RO (V&T) | NO | 20 | 20 | 20 | 1.5
1 | C | IN | IN | OUT | NO | 3 | 1.5 | A | PVC | PVC | 1000V dc | FDR, TDR and V&T | 4RO (FDR & TDR) and 2RO (V&T) | NO | 20 | 20 | 20 | 1.5
1 | C | IN | IN | OUT | NO | 4 | 1.5 | NA | PVC | PVC | 1000V dc | FDR, TDR and V&T | 4RO (FDR & TDR) and 2RO (V&T) | NO | 10 | 0 | 10 | 1.5
1 | C | IN | IN | OUT | NO | 4 | 1.5 | NA | PVC | PVC | 1000V dc | FDR, TDR and V&T | 4RO (FDR & TDR) and 2RO (V&T) | NO | 11 | 0 | 11 | 1.5
1 | C | IN | IN | OUT | NO | 9 | 1.5 | NA | PVC | PVC | 1000V dc | FDR, TDR and V&T | 4RO (FDR & TDR) and 2RO (V&T) | NO | 24 | 0 | 24 | 1.5
1 | C | IN | IN | OUT | NO | 9 | 1.5 | NA | PVC | PVC | 1000V dc | FDR, TDR and V&T | 4RO (FDR & TDR) and 2RO (V&T) | NO | 24 | 0 | 24 | 1.5
1 | C | IN | IN | OUT | NO | 9 | 1.5 | NA | PVC | PVC | 1000V dc | FDR, TDR and V&T | 4RO (FDR & TDR) and 2RO (V&T) | NO | 24 | 0 | 24 | 1.5
1 | C | IN | IN | OUT | NO | 9 | 1.5 | NA | PVC | PVC | 1000V dc | FDR, TDR and V&T | 4RO (FDR & TDR) and 2RO (V&T) | NO | 24 | 0 | 24 | 1.5
1 | C | IN | IN | OUT | NO | 12 | 1.5 | NA | PVC | PVC | 1000V dc | FDR, TDR and V&T | 4RO (FDR & TDR) and 2RO (V&T) | NO | 24 | 0 | 24 | 1.5
1 | C | IN | IN | OUT | NO | 2 | 1.5 | NA | PVC | PVC | 1000V dc | FDR, TDR and V&T | 4RO (FDR & TDR) and 2RO (V&T) | NO | 8 | 0 | 8 | 1.5
1 | C | IN | IN | OUT | NO | 4 | 1.5 | NA | PVC | PVC | 1000V dc | FDR, TDR and V&T | 4RO (FDR & TDR) and 2RO (V&T) | NO | 10 | 0 | 10 | 1.5
1 | C | IN | IN | OUT | NO | 2 | 1.5 | NA | PVC | PVC | 1000V dc | FDR, TDR and V&T | 4RO (FDR & TDR) and 2RO (V&T) | NO | 11 | 0 | 11 | 1.5
1 | C | IN | IN | OUT | NO | 3 | 1.5 | A | PVC | PVC | 1000V dc | FDR, TDR and V&T | 4RO (FDR & TDR) and 2RO (V&T) | NO | 20 | 18 | 20 | 1.5
1 | C | IN | IN | OUT | NO | 12 | 1.5 | NA | PVC | PVC | 1000V dc | FDR, TDR and V&T | 4RO (FDR & TDR) and 2RO (V&T) | NO | 24 | 0 | 24 | 1.5
1 | C | IN | IN | OUT | NO | 12 | 1.5 | NA | PVC | PVC | 1000V dc | FDR, TDR and V&T | 4RO (FDR & TDR) and 2RO (V&T) | NO | 24 | 0 | 24 | 1.5
1 | C | IN | IN | OUT | NO | 12 | 1.5 | NA | PVC | PVC | 1000V dc | FDR, TDR and V&T | 4RO (FDR & TDR) and 2RO (V&T) | NO | 8 | 0 | 8 | 1.5
1 | C | IN | IN | OUT | NO | 2 | 1.5 | NA | PVC | PVC | 1000V dc | FDR, TDR and V&T | 4RO (FDR & TDR) and 2RO (V&T) | NO | 10 | 0 | 10 | 1.5
1 | C | IN | IN | OUT | NO | 2 | 1.5 | NA | PVC | PVC | 1000V dc | FDR, TDR and V&T | 4RO (FDR & TDR) and 2RO (V&T) | NO | 11 | 0 | 11 | 1.5
1 | C | IN | IN | OUT | NO | 9 | 1.5 | NA | PVC | PVC | 1000V dc | FDR, TDR and V&T | 4RO (FDR & TDR) and 2RO (V&T) | NO | 24 | 0 | 24 | 1.5
1 | C | IN | IN | OUT | NO | 37 | 1.5 | NA | PVC | PVC | 1000V dc | FDR, TDR and V&T | 4RO (FDR & TDR) and 2RO (V&T) | NO | 9 | 0 | 9 | 1.5
1 | C | IN | IN | OUT | NO | 12 | 1.5 | NA | PVC | PVC | 1000V dc | FDR, TDR and V&T | 4RO (FDR & TDR) and 2RO (V&T) | NO | 8 | 0 | 8 | 1.5
1 | C | IN | IN | OUT | NO | 3 | 1.5 | A | PVC | PVC | 1000V dc | FDR, TDR and V&T | 4RO (FDR & TDR) and 2RO (V&T) | NO | 20 | 0 | 20 | 1.5
1 | C | IN | IN | OUT | NO | 3 | 1.5 | A | PVC | PVC | 1000V dc | FDR, TDR and V&T | 4RO (FDR & TDR) and 2RO (V&T) | NO | 20 | 0 | 20 | 1.5
1 | C | IN | IN | OUT | NO | 2 | 1.5 | NA | PVC | PVC | 1000V dc | FDR, TDR and V&T | 4RO (FDR & TDR) and 2RO (V&T) | NO | 10 | 0 | 10 | 1.5
1 | C | IN | IN | OUT | NO | 2 | 1.5 | NA | PVC | PVC | 1000V dc | FDR, TDR and V&T | 4RO (FDR & TDR) and 2RO (V&T) | NO | 23 | 0 | 23 | 1.5
1 | C | IN | IN | OUT | NO | 19 | 1.5 | NA | PVC | PVC | 1000V dc | FDR, TDR and V&T | 4RO (FDR & TDR) and 2RO (V&T) | NO | 23 | 0 | 23 | 1.5
1 | C | IN | IN | OUT | NO | 4 | 1.5 | NA | PVC | PVC | 1000V dc | FDR, TDR and V&T | 4RO (FDR & TDR) and 2RO (V&T) | NO | 7 | 0 | 7 | 1.5
1 | C | IN | IN | OUT | NO | 2 | 1.5 | NA | PVC | PVC | 1000V dc | FDR, TDR and V&T | 4RO (FDR & TDR) and 2RO (V&T) | NO | 23 | 0 | 23 | 1.5
1 | C | IN | IN | OUT | NO | 37 | 1.5 | NA | PVC | PVC | 1000V dc | FDR, TDR and V&T | 4RO (FDR & TDR) and 2RO (V&T) | NO | 8 | 0 | 8 | 1.5
1 | C | IN | IN | OUT | NO | 4 | 1.5 | NA | PVC | PVC | 1000V dc | FDR, TDR and V&T | 4RO (FDR & TDR) and 2RO (V&T) | NO | 8 | 0 | 8 | 1.5
1 | C | IN | IN | OUT | NO | 12 | 1.5 | NA | PVC | PVC | 1000V dc | FDR, TDR and V&T | 4RO (FDR & TDR) and 2RO (V&T) | NO | 7 | 0 | 7 | 1.5
1 | C | IN | IN | OUT | NO | 37 | 1.5 | NA | PVC | PVC | 1000V dc | FDR, TDR and V&T | 4RO (FDR & TDR) and 2RO (V&T) | NO | 8 | 0 | 8 | 1.5
1 | C | IN | IN | OUT | NO | 9 | 1.5 | NA | PVC | PVC | 1000V dc | FDR, TDR and V&T | 4RO (FDR & TDR) and 2RO (V&T) | NO | 9 | 0 | 9 | 1.5
1 | C | IN | IN | OUT | NO | 2 | 1.5 | NA | PVC | PVC | 1000V dc | FDR, TDR and V&T | 4RO (FDR & TDR) and 2RO (V&T) | NO | 9 | 0 | 9 | 1.5
1 | C | IN | IN | OUT | NO | 2 | 1.5 | NA | PVC | PVC | 1000V dc | FDR, TDR and V&T | 4RO (FDR & TDR) and 2RO (V&T) | NO | 12 | 0 | 12 | 1.5
1 | C | IN | IN | OUT | NO | 12 | 1.5 | NA | PVC | PVC | 1000V dc | FDR, TDR and V&T | 4RO (FDR & TDR) and 2RO (V&T) | NO | 8 | 0 | 8 | 1.5
1 | C | IN | IN | OUT | NO | 4 | 1.5 | NA | PVC | PVC | 1000V dc | FDR, TDR and V&T | 4RO (FDR & TDR) and 2RO (V&T) | NO | 27 | 0 | 27 | 1.5
1 | C | IN | IN | OUT | NO | 12 | 1.5 | A | PVC | PVC | 1000V dc | FDR, TDR and V&T | 4RO (FDR & TDR) and 2RO (V&T) | NO | 70 | 0 | 70 | 1.5
1 | C | IN | IN | OUT | NO | 3 | 1.5 | A | PVC | PVC | 1000V dc | FDR, TDR and V&T | 4RO (FDR & TDR) and 2RO (V&T) | NO | 20 | 18 | 20 | 1.5
1 | C | IN | IN | OUT | NO | 3 | 1.5 | A | PVC | PVC | 1000V dc | FDR, TDR and V&T | 4RO (FDR & TDR) and 2RO (V&T) | NO | 20 | 18 | 20 | 1.5
1 | C | IN | IN | OUT | NO | 3 | 1.5 | A | PVC | PVC | 1000V dc | FDR, TDR and V&T | 4RO (FDR & TDR) and 2RO (V&T) | NO | 20 | 18 | 20 | 1.5
1 | C | IN | IN | OUT | NO | 9 | 1.5 | NA | PVC | PVC | 1000V dc | FDR, TDR and V&T | 4RO (FDR & TDR) and 2RO (V&T) | NO | 20 | 0 | 20 | 1.5
1 | C | IN | IN | OUT | NO | 2 | 1.5 | A | PVC | PVC | 1000V dc | FDR, TDR and V&T | 4RO (FDR & TDR) and 2RO (V&T) | NO | 115 | 0 | 115 | 1.5
1 | C | IN | IN | OUT | NO | 9 | 1.5 | NA | PVC | PVC | 1000V dc | FDR, TDR and V&T | 4RO (FDR & TDR) and 2RO (V&T) | NO | 8 | 0 | 8 | 1.5
1 | C | IN | IN | OUT | NO | 19 | 1.5 | NA | PVC | PVC | 1000V dc | FDR, TDR and V&T | 4RO (FDR & TDR) and 2RO (V&T) | NO | 22 | 0 | 22 | 1.5
1 | C | IN | IN | OUT | NO | 19 | 1.5 | NA | PVC | PVC | 1000V dc | FDR, TDR and V&T | 4RO (FDR & TDR) and 2RO (V&T) | NO | 22 | 0 | 22 | 1.5
1 | C | IN | IN | OUT | NO | 2 | 1.5 | NA | PVC | PVC | 1000V dc | FDR, TDR and V&T | 4RO (FDR & TDR) and 2RO (V&T) | NO | 22 | 0 | 22 | 1.5
1 | C | IN | IN | OUT | NO | 4 | 1.5 | NA | PVC | PVC | 1000V dc | FDR, TDR and V&T | 4RO (FDR & TDR) and 2RO (V&T) | NO | 22 | 0 | 22 | 1.5
1 | C | IN | IN | OUT | NO | 2 | 1.5 | NA | PVC | PVC | 1000V dc | FDR, TDR and V&T | 4RO (FDR & TDR) and 2RO (V&T) | NO | 22 | 0 | 22 | 1.5
1 | C | IN | IN | OUT | NO | 2 | 1.5 | NA | PVC | PVC | 1000V dc | FDR, TDR and V&T | 4RO (FDR & TDR) and 2RO (V&T) | NO | 8 | 0 | 8 | 1.5
1 | C | IN | IN | OUT | NO | 9 | 1.5 | NA | PVC | PVC | 1000V dc | FDR, TDR and V&T | 4RO (FDR & TDR) and 2RO (V&T) | NO | 6 | 0 | 6 | 1.5
1 | C | IN | IN | OUT | NO | 19 | 1.5 | NA | PVC | PVC | 1000V dc | FDR, TDR and V&T | 4RO (FDR & TDR) and 2RO (V&T) | NO | 7 | 0 | 7 | 1.5
1 | C | IN | IN | OUT | NO | 37 | 1.5 | A | PVC | PVC | 1000V dc | FDR, TDR and V&T | 4RO (FDR & TDR) and 2RO (V&T) | NO | 68 | 0 | 68 | 1.5
1 | C | IN | IN | OUT | NO | 3 | 1.5 | A | PVC | PVC | 1000V dc | FDR, TDR and V&T | 4RO (FDR & TDR) and 2RO (V&T) | NO | 20 | 16 | 20 | 1.5
1 | C | IN | IN | OUT | NO | 3 | 1.5 | A | PVC | PVC | 1000V dc | FDR, TDR and V&T | 4RO (FDR & TDR) and 2RO (V&T) | NO | 20 | 16 | 20 | 1.5
1 | C | IN | IN | OUT | NO | 3 | 1.5 | A | PVC | PVC | 1000V dc | FDR, TDR and V&T | 4RO (FDR & TDR) and 2RO (V&T) | NO | 20 | 16 | 20 | 1.5
1 | C | IN | IN | OUT | NO | 3 | 1.5 | A | PVC | PVC | 1000V dc | FDR, TDR and V&T | 4RO (FDR & TDR) and 2RO (V&T) | NO | 20 | 21 | 20 | 1.5
1 | C | IN | IN | OUT | NO | 3 | 1.5 | A | PVC | PVC | 1000V dc | FDR, TDR and V&T | 4RO (FDR & TDR) and 2RO (V&T) | NO | 20 | 18 | 20 | 1.5
1 | C | IN | IN | OUT | NO | 3 | 1.5 | A | PVC | PVC | 1000V dc | FDR, TDR and V&T | 4RO (FDR & TDR) and 2RO (V&T) | NO | 20 | 18 | 20 | 1.5
1 | C | IN | IN | OUT | NO | 3 | 1.5 | A | PVC | PVC | 1000V dc | FDR, TDR and V&T | 4RO (FDR & TDR) and 2RO (V&T) | NO | 20 | 18 | 20 | 1.5
1 | C | IN | IN | OUT | NO | 37 | 1.5 | A | PVC | PVC | 1000V dc | FDR, TDR and V&T | 4RO (FDR & TDR) and 2RO (V&T) | NO | 68 | 0 | 68 | 1.5
1 | C | IN | IN | OUT | NO | 3 | 1.5 | A | PVC | PVC | 1000V dc | FDR, TDR and V&T | 4RO (FDR & TDR) and 2RO (V&T) | NO | 20 | 18 | 20 | 1.5
1 | C | IN | IN | OUT | NO | 3 | 1.5 | A | PVC | PVC | 1000V dc | FDR, TDR and V&T | 4RO (FDR & TDR) and 2RO (V&T) | NO | 20 | 18 | 20 | 1.5
1 | C | IN | IN | OUT | NO | 3 | 1.5 | A | PVC | PVC | 1000V dc | FDR, TDR and V&T | 4RO (FDR & TDR) and 2RO (V&T) | NO | 20 | 18 | 20 | 1.5
1 | C | IN | IN | OUT | NO | 3 | 1.5 | A | PVC | PVC | 1000V dc | FDR, TDR and V&T | 4RO (FDR & TDR) and 2RO (V&T) | NO | 20 | 18 | 20 | 1.5
1 | C | IN | IN | OUT | NO | 2 | 1.5 | NA | PVC | PVC | 1000V dc | FDR, TDR and V&T | 4RO (FDR & TDR) and 2RO (V&T) | NO | 8 | 0 | 8 | 1.5
1 | C | IN | IN | OUT | NO | 9 | 1.5 | NA | PVC | PVC | 1000V dc | FDR, TDR and V&T | 4RO (FDR & TDR) and 2RO (V&T) | NO | 8 | 0 | 8 | 1.5
1 | C | IN | IN | OUT | NO | 4 | 1.5 | NA | PVC | PVC | 1000V dc | FDR, TDR and V&T | 4RO (FDR & TDR) and 2RO (V&T) | NO | 7 | 0 | 7 | 1.5
1 | C | IN | IN | OUT | NO | 2 | 1.5 | NA | PVC | PVC | 1000V dc | FDR, TDR and V&T | 4RO (FDR & TDR) and 2RO (V&T) | NO | 7 | 0 | 7 | 1.5
1 | C | IN | IN | OUT | NO | 9 | 1.5 | NA | PVC | PVC | 1000V dc | FDR, TDR and V&T | 4RO (FDR & TDR) and 2RO (V&T) | NO | 6 | 0 | 6 | 1.5
1 | C | IN | IN | OUT | NO | 2 | 1.5 | NA | PVC | PVC | 1000V dc | FDR, TDR and V&T | 4RO (FDR & TDR) and 2RO (V&T) | NO | 7 | 0 | 7 | 1.5
1 | C | IN | IN | OUT | NO | 9 | 1.5 | NA | PVC | PVC | 1000V dc | FDR, TDR and V&T | 4RO (FDR & TDR) and 2RO (V&T) | NO | 9 | 0 | 9 | 1.5
1 | C | IN | IN | OUT | NO | 4 | 1.5 | NA | PVC | PVC | 1000V dc | FDR, TDR and V&T | 4RO (FDR & TDR) and 2RO (V&T) | NO | 8 | 0 | 8 | 1.5
1 | C | IN | IN | OUT | NO | 2 | 1.5 | NA | PVC | PVC | 1000V dc | FDR, TDR and V&T | 4RO (FDR & TDR) and 2RO (V&T) | NO | 13 | 0 | 13 | 1.5
1 | C | IN | IN | OUT | NO | 2 | 1.5 | NA | PVC | PVC | 1000V dc | FDR, TDR and V&T | 4RO (FDR & TDR) and 2RO (V&T) | NO | 10 | 0 | 10 | 1.5
1 | C | IN | IN | OUT | NO | 3 | 1.5 | A | PVC | PVC | 1000V dc | FDR, TDR and V&T | 4RO (FDR & TDR) and 2RO (V&T) | NO | 20 | 21 | 20 | 1.5
1 | C | IN | IN | OUT | NO | 3 | 1.5 | A | PVC | PVC | 1000V dc | FDR, TDR and V&T | 4RO (FDR & TDR) and 2RO (V&T) | NO | 20 | 18 | 20 | 1.5
1 | C | IN | IN | OUT | NO | 3 | 1.5 | A | PVC | PVC | 1000V dc | FDR, TDR and V&T | 4RO (FDR & TDR) and 2RO (V&T) | NO | 20 | 18 | 20 | 1.5
1 | C | IN | IN | OUT | NO | 9 | 1.5 | NA | PVC | PVC | 1000V dc | FDR, TDR and V&T | 4RO (FDR & TDR) and 2RO (V&T) | NO | 8 | 0 | 8 | 1.5
1 | C | IN | IN | OUT | NO | 37 | 1.5 | A | PVC | PVC | 1000V dc | FDR, TDR and V&T | 4RO (FDR & TDR) and 2RO (V&T) | NO | 69 | 0 | 69 | 1.5
1 | C | IN | IN | OUT | NO | 12 | 1.5 | A | PVC | PVC | 1000V dc | FDR, TDR and V&T | 4RO (FDR & TDR) and 2RO (V&T) | NO | 68 | 0 | 68 | 1.5
1 | C | IN | IN | OUT | NO | 3 | 1.5 | A | PVC | PVC | 1000V dc | FDR, TDR and V&T | 4RO (FDR & TDR) and 2RO (V&T) | NO | 20 | 16 | 20 | 1.5
1 | C | IN | IN | OUT | NO | 3 | 1.5 | A | PVC | PVC | 1000V dc | FDR, TDR and V&T | 4RO (FDR & TDR) and 2RO (V&T) | NO | 20 | 16 | 20 | 1.5
1 | C | IN | IN | OUT | NO | 3 | 1.5 | A | PVC | PVC | 1000V dc | FDR, TDR and V&T | 4RO (FDR & TDR) and 2RO (V&T) | NO | 20 | 16 | 20 | 1.5
1 | C | IN | IN | OUT | NO | 3 | 1.5 | A | PVC | PVC | 1000V dc | FDR, TDR and V&T | 4RO (FDR & TDR) and 2RO (V&T) | NO | 20 | 18 | 20 | 1.5
1 | C | IN | IN | OUT | NO | 3 | 1.5 | A | PVC | PVC | 1000V dc | FDR, TDR and V&T | 4RO (FDR & TDR) and 2RO (V&T) | NO | 20 | 16 | 20 | 1.5
1 | C | IN | IN | OUT | NO | 2 | 1.5 | NA | PVC | PVC | 1000V dc | FDR, TDR and V&T | 4RO (FDR & TDR) and 2RO (V&T) | NO | 9 | 0 | 9 | 1.5
1 | C | IN | IN | OUT | NO | 37 | 1.5 | NA | PVC | PVC | 1000V dc | FDR, TDR and V&T | 4RO (FDR & TDR) and 2RO (V&T) | NO | 26 | 0 | 26 | 1.5
1 | C | IN | IN | OUT | NO | 3 | 1.5 | A | PVC | PVC | 1000V dc | FDR, TDR and V&T | 4RO (FDR & TDR) and 2RO (V&T) | NO | 20 | 16 | 20 | 1.5
1 | C | IN | IN | OUT | NO | 12 | 1.5 | A | PVC | PVC | 1000V dc | FDR, TDR and V&T | 4RO (FDR & TDR) and 2RO (V&T) | NO | 69 | 0 | 69 | 1.5
1 | C | IN | IN | OUT | NO | 3 | 1.5 | A | PVC | PVC | 1000V dc | FDR, TDR and V&T | 4RO (FDR & TDR) and 2RO (V&T) | NO | 20 | 16 | 20 | 1.5
1 | C | IN | IN | OUT | NO | 3 | 1.5 | A | PVC | PVC | 1000V dc | FDR, TDR and V&T | 4RO (FDR & TDR) and 2RO (V&T) | NO | 20 | 16 | 20 | 1.5
1 | C | IN | IN | OUT | NO | 3 | 1.5 | A | PVC | PVC | 1000V dc | FDR, TDR and V&T | 4RO (FDR & TDR) and 2RO (V&T) | NO | 20 | 20 | 20 | 1.5
1 | C | IN | IN | OUT | NO | 3 | 1.5 | A | PVC | PVC | 1000V dc | FDR, TDR and V&T | 4RO (FDR & TDR) and 2RO (V&T) | NO | 17 | 10 | 17 | 1.5
1 | C | IN | IN | OUT | NO | 3 | 1.5 | A | PVC | PVC | 1000V dc | FDR, TDR and V&T | 4RO (FDR & TDR) and 2RO (V&T) | NO | 20 | 18 | 20 | 1.5
1 | C | IN | IN | OUT | NO | 3 | 1.5 | A | PVC | PVC | 1000V dc | FDR, TDR and V&T | 4RO (FDR & TDR) and 2RO (V&T) | NO | 20 | 18 | 20 | 1.5
1 | C | IN | IN | OUT | NO | 3 | 1.5 | A | PVC | PVC | 1000V dc | FDR, TDR and V&T | 4RO (FDR & TDR) and 2RO (V&T) | NO | 20 | 18 | 20 | 1.5
1 | C | IN | IN | OUT | NO | 3 | 1.5 | A | PVC | PVC | 1000V dc | FDR, TDR and V&T | 4RO (FDR & TDR) and 2RO (V&T) | NO | 65 | 0 | 65 | 1.5
1 | C | IN | IN | OUT | NO | 2 | 1.5 | NA | PVC | PVC | 1000V dc | FDR, TDR and V&T | 4RO (FDR & TDR) and 2RO (V&T) | NO | 8 | 0 | 8 | 1.5
1 | C | IN | IN | OUT | NO | 3 | 1.5 | A | PVC | PVC | 1000V dc | FDR, TDR and V&T | 4RO (FDR & TDR) and 2RO (V&T) | NO | 20 | 16 | 20 | 1.5
1 | C | IN | IN | OUT | NO | 3 | 1.5 | A | PVC | PVC | 1000V dc | FDR, TDR and V&T | 4RO (FDR & TDR) and 2RO (V&T) | NO | 20 | 16 | 20 | 1.5
1 | C | IN | IN | OUT | NO | 4 | 1.5 | NA | PVC | PVC | 1000V dc | FDR, TDR and V&T | 4RO (FDR & TDR) and 2RO (V&T) | NO | 7 | 0 | 7 | 1.5
1 | C | IN | IN | OUT | NO | 4 | 1.5 | NA | PVC | PVC | 1000V dc | FDR, TDR and V&T | 4RO (FDR & TDR) and 2RO (V&T) | NO | 8 | 0 | 8 | 1.5
1 | C | IN | IN | OUT | NO | 12 | 1.5 | NA | PVC | PVC | 1000V dc | FDR, TDR and V&T | 4RO (FDR & TDR) and 2RO (V&T) | NO | 9 | 0 | 9 | 1.5
1 | C | IN | IN | OUT | NO | 4 | 1.5 | NA | PVC | PVC | 1000V dc | FDR, TDR and V&T | 4RO (FDR & TDR) and 2RO (V&T) | NO | 7 | 0 | 7 | 1.5
1 | C | IN | IN | OUT | NO | 4 | 1.5 | NA | PVC | PVC | 1000V dc | FDR, TDR and V&T | 4RO (FDR & TDR) and 2RO (V&T) | NO | 6 | 0 | 6 | 1.5
1 | C | IN | IN | OUT | NO | 2 | 1.5 | NA | PVC | PVC | 1000V dc | FDR, TDR and V&T | 4RO (FDR & TDR) and 2RO (V&T) | NO | 12 | 0 | 12 | 1.5
1 | C | IN | IN | OUT | NO | 37 | 1.5 | NA | PVC | PVC | 1000V dc | FDR, TDR and V&T | 4RO (FDR & TDR) and 2RO (V&T) | NO | 8 | 0 | 8 | 1.5
1 | C | IN | IN | OUT | NO | 4 | 1.5 | NA | PVC | PVC | 1000V dc | FDR, TDR and V&T | 4RO (FDR & TDR) and 2RO (V&T) | NO | 8 | 0 | 8 | 1.5
1 | C | IN | IN | OUT | NO | 37 | 1.5 | NA | PVC | PVC | 1000V dc | FDR, TDR and V&T | 4RO (FDR & TDR) and 2RO (V&T) | NO | 11 | 0 | 11 | 1.5
1 | C | IN | IN | OUT | NO | 9 | 1.5 | NA | PVC | PVC | 1000V dc | FDR, TDR and V&T | 4RO (FDR & TDR) and 2RO (V&T) | NO | 11 | 0 | 11 | 1.5
1 | C | IN | IN | OUT | NO | 3 | 1.5 | A | PVC | PVC | 1000V dc | FDR, TDR and V&T | 4RO (FDR & TDR) and 2RO (V&T) | NO | 20 | 18 | 20 | 1.5
1 | C | IN | IN | OUT | NO | 2 | 1.5 | NA | PVC | PVC | 1000V dc | FDR, TDR and V&T | 4RO (FDR & TDR) and 2RO (V&T) | NO | 12 | 0 | 12 | 1.5
1 | C | IN | IN | OUT | NO | 2 | 1.5 | NA | PVC | PVC | 1000V dc | FDR, TDR and V&T | 4RO (FDR & TDR) and 2RO (V&T) | NO | 12 | 0 | 12 | 1.5
1 | C | IN | IN | OUT | NO | 3 | 1.5 | A | PVC | PVC | 1000V dc | FDR, TDR and V&T | 4RO (FDR & TDR) and 2RO (V&T) | NO | 20 | 18 | 20 | 1.5
1 | C | IN | IN | OUT | NO | 3 | 1.5 | A | PVC | PVC | 1000V dc | FDR, TDR and V&T | 4RO (FDR & TDR) and 2RO (V&T) | NO | 20 | 18 | 20 | 1.5
1 | C | IN | IN | OUT | NO | 3 | 1.5 | A | PVC | PVC | 1000V dc | FDR, TDR and V&T | 4RO (FDR & TDR) and 2RO (V&T) | NO | 20 | 18 | 20 | 1.5
1 | C | IN | IN | OUT | NO | 37 | 1.5 | A | PVC | PVC | 1000V dc | FDR, TDR and V&T | 4RO (FDR & TDR) and 2RO (V&T) | NO | 70 | 0 | 70 | 1.5
1 | C | IN | IN | OUT | NO | 19 | 1.5 | A | PVC | PVC | 1000V dc | FDR, TDR and V&T | 4RO (FDR & TDR) and 2RO (V&T) | NO | 20 | 10 | 20 | 1.5
1 | C | IN | IN | OUT | NO | 12 | 1.5 | A | PVC | PVC | 1000V dc | FDR, TDR and V&T | 4RO (FDR & TDR) and 2RO (V&T) | NO | 57 | 0 | 57 | 1.5
1 | C | IN | IN | OUT | NO | 12 | 1.5 | A | PVC | PVC | 1000V dc | FDR, TDR and V&T | 4RO (FDR & TDR) and 2RO (V&T) | NO | 20 | 0 | 20 | 1.5
1 | C | IN | IN | OUT | NO | 9 | 1.5 | NA | PVC | PVC | 1000V dc | FDR, TDR and V&T | 4RO (FDR & TDR) and 2RO (V&T) | NO | 10 | 0 | 10 | 1.5
1 | C | IN | IN | OUT | NO | 19 | 1.5 | A | PVC | PVC | 1000V dc | FDR, TDR and V&T | 4RO (FDR & TDR) and 2RO (V&T) | NO | 20 | 10 | 20 | 1.5
1 | C | IN | IN | OUT | NO | 12 | 1.5 | A | PVC | PVC | 1000V dc | FDR, TDR and V&T | 4RO (FDR & TDR) and 2RO (V&T) | NO | 20 | 0 | 20 | 1.5
1 | C | IN | IN | OUT | NO | 2 | 1.5 | NA | PVC | PVC | 1000V dc | FDR, TDR and V&T | 4RO (FDR & TDR) and 2RO (V&T) | NO | 9 | 0 | 9 | 1.5
1 | C | IN | IN | OUT | NO | 2 | 1.5 | NA | PVC | PVC | 1000V dc | FDR, TDR and V&T | 4RO (FDR & TDR) and 2RO (V&T) | NO | 10 | 0 | 10 | 1.5
1 | C | IN | IN | OUT | NO | 2 | 1.5 | NA | PVC | PVC | 1000V dc | FDR, TDR and V&T | 4RO (FDR & TDR) and 2RO (V&T) | NO | 9 | 0 | 9 | 1.5
1 | C | IN | IN | OUT | NO | 3 | 1.5 | A | PVC | PVC | 1000V dc | FDR, TDR and V&T | 4RO (FDR & TDR) and 2RO (V&T) | NO | 20 | 18 | 20 | 1.5
1 | C | IN | IN | OUT | NO | 2 | 1.5 | NA | PVC | PVC | 1000V dc | FDR, TDR and V&T | 4RO (FDR & TDR) and 2RO (V&T) | NO | 12 | 0 | 12 | 1.5
1 | C | IN | IN | OUT | NO | 4 | 1.5 | NA | PVC | PVC | 1000V dc | FDR, TDR and V&T | 4RO (FDR & TDR) and 2RO (V&T) | NO | 7 | 0 | 7 | 1.5
1 | C | IN | IN | OUT | NO | 9 | 1.5 | NA | PVC | PVC | 1000V dc | FDR, TDR and V&T | 4RO (FDR & TDR) and 2RO (V&T) | NO | 12 | 0 | 12 | 1.5
1 | C | IN | IN | OUT | NO | 9 | 1.5 | NA | PVC | PVC | 1000V dc | FDR, TDR and V&T | 4RO (FDR & TDR) and 2RO (V&T) | NO | 10 | 0 | 10 | 1.5
1 | C | IN | IN | OUT | NO | 9 | 1.5 | NA | PVC | PVC | 1000V dc | FDR, TDR and V&T | 4RO (FDR & TDR) and 2RO (V&T) | NO | 9 | 0 | 9 | 1.5
1 | C | IN | IN | OUT | NO | 12 | 1.5 | NA | PVC | PVC | 1000V dc | FDR, TDR and V&T | 4RO (FDR & TDR) and 2RO (V&T) | NO | 7 | 0 | 7 | 1.5
1 | C | IN | IN | OUT | NO | 3 | 1.5 | A | PVC | PVC | 1000V dc | FDR, TDR and V&T | 4RO (FDR & TDR) and 2RO (V&T) | NO | 20 | 18 | 20 | 1.5
1 | C | IN | IN | OUT | NO | 3 | 1.5 | A | PVC | PVC | 1000V dc | FDR, TDR and V&T | 4RO (FDR & TDR) and 2RO (V&T) | NO | 20 | 18 | 20 | 1.5
1 | C | IN | IN | OUT | NO | 12 | 1.5 | NA | PVC | PVC | 1000V dc | FDR, TDR and V&T | 4RO (FDR & TDR) and 2RO (V&T) | NO | 11 | 0 | 11 | 1.5
1 | C | IN | IN | OUT | NO | 4 | 1.5 | NA | PVC | PVC | 1000V dc | FDR, TDR and V&T | 4RO (FDR & TDR) and 2RO (V&T) | NO | 10 | 0 | 10 | 1.5
1 | C | IN | IN | OUT | NO | 2 | 1.5 | NA | PVC | PVC | 1000V dc | FDR, TDR and V&T | 4RO (FDR & TDR) and 2RO (V&T) | NO | 6 | 0 | 6 | 1.5
1 | C | IN | IN | OUT | NO | 2 | 1.5 | NA | PVC | PVC | 1000V dc | FDR, TDR and V&T | 4RO (FDR & TDR) and 2RO (V&T) | NO | 6 | 0 | 6 | 1.5
1 | C | IN | IN | OUT | NO | 2 | 1.5 | NA | PVC | PVC | 1000V dc | FDR, TDR and V&T | 4RO (FDR & TDR) and 2RO (V&T) | NO | 9 | 0 | 9 | 1.5
1 | C | IN | IN | OUT | NO | 9 | 1.5 | NA | PVC | PVC | 1000V dc | FDR, TDR and V&T | 4RO (FDR & TDR) and 2RO (V&T) | NO | 9 | 0 | 9 | 1.5
1 | C | IN | IN | OUT | NO | 9 | 1.5 | NA | PVC | PVC | 1000V dc | FDR, TDR and V&T | 4RO (FDR & TDR) and 2RO (V&T) | NO | 10 | 0 | 10 | 1.5
1 | C | IN | IN | OUT | NO | 9 | 1.5 | NA | PVC | PVC | 1000V dc | FDR, TDR and V&T | 4RO (FDR & TDR) and 2RO (V&T) | NO | 7 | 0 | 7 | 1.5
1 | C | IN | IN | OUT | NO | 37 | 1.5 | NA | PVC | PVC | 1000V dc | FDR, TDR and V&T | 4RO (FDR & TDR) and 2RO (V&T) | NO | 19 | 0 | 19 | 1.5
1 | C | IN | IN | OUT | NO | 19 | 1.5 | NA | PVC | PVC | 1000V dc | FDR, TDR and V&T | 4RO (FDR & TDR) and 2RO (V&T) | NO | 10 | 0 | 10 | 1.5
1 | C | IN | IN | OUT | NO | 19 | 1.5 | NA | PVC | PVC | 1000V dc | FDR, TDR and V&T | 4RO (FDR & TDR) and 2RO (V&T) | NO | 7 | 0 | 7 | 1.5
1 | C | IN | IN | OUT | NO | 9 | 1.5 | NA | PVC | PVC | 1000V dc | FDR, TDR and V&T | 4RO (FDR & TDR) and 2RO (V&T) | NO | 8 | 0 | 8 | 1.5
1 | C | IN | IN | OUT | NO | 4 | 1.5 | NA | PVC | PVC | 1000V dc | FDR, TDR and V&T | 4RO (FDR & TDR) and 2RO (V&T) | NO | 8 | 0 | 8 | 1.5
1 | C | IN | IN | OUT | NO | 12 | 1.5 | NA | PVC | PVC | 1000V dc | FDR, TDR and V&T | 4RO (FDR & TDR) and 2RO (V&T) | NO | 11 | 0 | 11 | 1.5
1 | C | IN | IN | OUT | NO | 12 | 1.5 | NA | PVC | PVC | 1000V dc | FDR, TDR and V&T | 4RO (FDR & TDR) and 2RO (V&T) | NO | 8 | 0 | 8 | 1.5
1 | C | IN | IN | OUT | NO | 9 | 1.5 | NA | PVC | PVC | 1000V dc | FDR, TDR and V&T | 4RO (FDR & TDR) and 2RO (V&T) | NO | 10 | 0 | 10 | 1.5
1 | C | IN | IN | OUT | NO | 12 | 1.5 | NA | PVC | PVC | 1000V dc | FDR, TDR and V&T | 4RO (FDR & TDR) and 2RO (V&T) | NO | 8 | 0 | 8 | 1.5
1 | C | IN | IN | OUT | NO | 12 | 1.5 | NA | PVC | PVC | 1000V dc | FDR, TDR and V&T | 4RO (FDR & TDR) and 2RO (V&T) | NO | 11 | 0 | 11 | 1.5
1 | C | IN | IN | OUT | NO | 9 | 1.5 | NA | PVC | PVC | 1000V dc | FDR, TDR and V&T | 4RO (FDR & TDR) and 2RO (V&T) | NO | 7 | 0 | 7 | 1.5
1 | C | IN | IN | OUT | NO | 19 | 1.5 | NA | PVC | PVC | 1000V dc | FDR, TDR and V&T | 4RO (FDR & TDR) and 2RO (V&T) | NO | 19 | 0 | 19 | 1.5
1 | C | IN | IN | OUT | NO | 9 | 1.5 | NA | PVC | PVC | 1000V dc | FDR, TDR and V&T | 4RO (FDR & TDR) and 2RO (V&T) | NO | 11 | 0 | 11 | 1.5
1 | C | IN | IN | OUT | NO | 9 | 1.5 | NA | PVC | PVC | 1000V dc | FDR, TDR and V&T | 4RO (FDR & TDR) and 2RO (V&T) | NO | 7 | 0 | 7 | 1.5
1 | C | IN | IN | OUT | NO | 12 | 1.5 | NA | PVC | PVC | 1000V dc | FDR, TDR and V&T | 4RO (FDR & TDR) and 2RO (V&T) | NO | 10 | 0 | 10 | 1.5
1 | C | IN | IN | OUT | NO | 12 | 1.5 | NA | PVC | PVC | 1000V dc | FDR, TDR and V&T | 4RO (FDR & TDR) and 2RO (V&T) | NO | 8 | 0 | 8 | 1.5
1 | C | IN | IN | OUT | NO | 12 | 1.5 | NA | PVC | PVC | 1000V dc | FDR, TDR and V&T | 4RO (FDR & TDR) and 2RO (V&T) | NO | 11 | 0 | 11 | 1.5
1 | C | IN | IN | OUT | NO | 9 | 1.5 | NA | PVC | PVC | 1000V dc | FDR, TDR and V&T | 4RO (FDR & TDR) and 2RO (V&T) | NO | 11 | 0 | 11 | 1.5
1 | C | IN | IN | OUT | NO | 19 | 1.5 | NA | PVC | PVC | 1000V dc | FDR, TDR and V&T | 4RO (FDR & TDR) and 2RO (V&T) | NO | 7 | 0 | 7 | 1.5
1 | C | IN | IN | OUT | NO | 7 | 1.5 | A | PVC | PVC | 1000V dc | FDR, TDR and V&T | 4RO (FDR & TDR) and 2RO (V&T) | NO | 20 | 7 | 20 | 1.5
1 | C | IN | IN | OUT | NO | 3 | 1.5 | A | PVC | PVC | 1000V dc | FDR, TDR and V&T | 4RO (FDR & TDR) and 2RO (V&T) | NO | 20 | 18 | 20 | 1.5
1 | C | IN | IN | OUT | NO | 3 | 1.5 | A | PVC | PVC | 1000V dc | FDR, TDR and V&T | 4RO (FDR & TDR) and 2RO (V&T) | NO | 20 | 18 | 20 | 1.5
1 | C | IN | IN | OUT | NO | 3 | 1.5 | A | PVC | PVC | 1000V dc | FDR, TDR and V&T | 4RO (FDR & TDR) and 2RO (V&T) | NO | 20 | 18 | 20 | 1.5
1 | C | IN | IN | OUT | NO | 3 | 1.5 | A | PVC | PVC | 1000V dc | FDR, TDR and V&T | 4RO (FDR & TDR) and 2RO (V&T) | NO | 20 | 18 | 20 | 1.5
1 | C | IN | IN | OUT | NO | 3 | 1.5 | A | PVC | PVC | 1000V dc | FDR, TDR and V&T | 4RO (FDR & TDR) and 2RO (V&T) | NO | 20 | 18 | 20 | 1.5
1 | C | IN | IN | OUT | NO | 3 | 1.5 | A | PVC | PVC | 1000V dc | FDR, TDR and V&T | 4RO (FDR & TDR) and 2RO (V&T) | NO | 22 | 18 | 22 | 1.5
1 | C | IN | IN | OUT | NO | 12 | 1.5 | A | PVC | PVC | 1000V dc | FDR, TDR and V&T | 4RO (FDR & TDR) and 2RO (V&T) | NO | 22 | 18 | 22 | 1.5
1 | C | IN | IN | OUT | NO | 3 | 1.5 | A | PVC | PVC | 1000V dc | FDR, TDR and V&T | 4RO (FDR & TDR) and 2RO (V&T) | NO | 20 | 16 | 20 | 1.5
1 | C | IN | IN | OUT | NO | 3 | 1.5 | A | PVC | PVC | 1000V dc | FDR, TDR and V&T | 4RO (FDR & TDR) and 2RO (V&T) | NO | 20 | 16 | 20 | 1.5
1 | C | IN | IN | OUT | NO | 3 | 1.5 | A | PVC | PVC | 1000V dc | FDR, TDR and V&T | 4RO (FDR & TDR) and 2RO (V&T) | NO | 85 | 0 | 85 | 1.5
1 | C | IN | IN | OUT | NO | 7 | 1.5 | NA | PVC | PVC | 1000V dc | FDR, TDR and V&T | 4RO (FDR & TDR) and 2RO (V&T) | NO | NIA | NIA | NIA | 7c x 1,5mm2
1 | C | IN | IN | OUT | NO | 9 | 1.5 | NA | PVC | PVC | 1000V dc | FDR, TDR and V&T | 4RO (FDR & TDR) and 2RO (V&T) | NO | NIA | NIA | NIA | 9c x 1,5mm2
1 | C | IN | IN | OUT | NO | 2 | 1.5 | NA | PVC | PVC | 1000V dc | FDR, TDR and V&T | 4RO (FDR & TDR) and 2RO (V&T) | NO | NIA | NIA | NIA | 2c x 1,5mm2
1 | C | IN | IN | OUT | NO | 2 | 1.5 | NA | PVC | PVC | 1000V dc | FDR, TDR and V&T | 4RO (FDR & TDR) and 2RO (V&T) | NO | NIA | NIA | NIA | 2c x 1,5mm2
1 | C | IN | IN | OUT | NO | 7 | 1.5 | NA | PVC | PVC | 1000V dc | FDR, TDR and V&T | 4RO (FDR & TDR) and 2RO (V&T) | NO | NIA | NIA | NIA | 7c x 1,5mm2
1 | C | IN | IN | OUT | NO | 7 | 1.5 | NA | PVC | PVC | 1000V dc | FDR, TDR and V&T | 4RO (FDR & TDR) and 2RO (V&T) | NO | NIA | NIA | NIA | 7c x 1,5mm2
1 | M | IN | IN | OUT | NO | 2 | 1 | 1PTB (NA) | PVC | PVC | 500V dc | V&T and FDR | 2RO (V&T) and 4RO (FDR) | NO | 98 | 0 | 98 | 1PTB x 1mm2
1 | M | IN | IN | OUT | NO | 16 | 1 | 8PTB (NA) | PVC | PVC | 500V dc | V&T and FDR | 2RO (V&T) and 4RO (FDR) | NO | 38 | 0 | 38 | 8PTB x 1mm2
1 | M | IN | IN | OUT | NO | 4 | 1 | 2PTB (NA) | PVC | PVC | 500V dc | V&T and FDR | 2RO (V&T) and 4RO (FDR) | NO | 18 | 0 | 18 | 2PTB x 1mm2
1 | M | IN | IN | OUT | NO | 2 | 1 | 1PTB (NA) | PVC | PVC | 500V dc | V&T and FDR | 2RO (V&T) and 4RO (FDR) | NO | 20 | 42 | 20 | 1PTB x 1mm2
1 | M | IN | IN | OUT | NO | 4 | 1 | 2PTB (NA) | PVC | PVC | 500V dc | V&T and FDR | 2RO (V&T) and 4RO (FDR) | NO | 15 | 0 | 15 | 2PTB x 1mm2
1 | M | IN | IN | OUT | NO | 2 | 1 | 1PTB (NA) | PVC | PVC | 500V dc | V&T and FDR | 2RO (V&T) and 4RO (FDR) | NO | 20 | 40 | 20 | 1PTB x 1mm2
1 | M | IN | IN | OUT | NO | 2 | 1 | 1PTB (NA) | PVC | PVC | 500V dc | V&T and FDR | 2RO (V&T) and 4RO (FDR) | NO | 20 | 42 | 20 | 1PTB x 1mm2
1 | M | IN | IN | OUT | NO | 2 | 1 | 1PTB (NA) | PVC | PVC | 500V dc | V&T and FDR | 2RO (V&T) and 4RO (FDR) | NO | 96 | 0 | 96 | 1PTB x 1mm2
1 | M | IN | IN | OUT | NO | 4 | 1 | 2PTB (NA) | PVC | PVC | 500V dc | V&T and FDR | 2RO (V&T) and 4RO (FDR) | NO | 83 | 0 | 83 | 2PTB x 1mm2
1 | M | IN | IN | OUT | NO | 2 | 1 | 1PTB (NA) | PVC | PVC | 500V dc | V&T and FDR | 2RO (V&T) and 4RO (FDR) | NO | 111 | 0 | 111 | 1PTB x 1mm2
1 | M | IN | IN | OUT | NO | 2 | 1 | 1PTB (NA) | PVC | PVC | 500V dc | V&T and FDR | 2RO (V&T) and 4RO (FDR) | NO | 61 | 55 | 61 | 1PTB x 1mm2
1 | M | IN | IN | OUT | NO | 4 | 1 | 2PTB (NA) | PVC | PVC | 500V dc | V&T and FDR | 2RO (V&T) and 4RO (FDR) | NO | 15 | 0 | 15 | 2PTB x 1mm2
1 | M | IN | IN | OUT | NO | 2 | 1 | 1PTB (NA) | PVC | PVC | 500V dc | V&T and FDR | 2RO (V&T) and 4RO (FDR) | NO | 111 | 0 | 111 | 1PTB x 1mm2
1 | M | IN | IN | OUT | NO | 2 | 1 | 1PTB (NA) | PVC | PVC | 500V dc | V&T and FDR | 2RO (V&T) and 4RO (FDR) | NO | 20 | 42 | 20 | 1PTB x 1mm2
1 | M | IN | IN | OUT | NO | 2 | 1 | 1PTB (NA) | PVC | PVC | 500V dc | V&T and FDR | 2RO (V&T) and 4RO (FDR) | NO | 15 | 0 | 15 | 1PTB x 1mm2
1 | M | IN | IN | OUT | NO | 3 | 1 | 1TTB (NA) | PVC | PVC | 500V dc | V&T and FDR | 2RO (V&T) and 4RO (FDR) | NO | 109 | 0 | 109 | 1TTB x 1mm2
1 | M | IN | IN | OUT | NO | 3 | 1 | 1TTB (NA) | PVC | PVC | 500V dc | V&T and FDR | 2RO (V&T) and 4RO (FDR) | NO | 119 | 0 | 119 | 1TTB x 1mm2
1 | M | IN | IN | OUT | NO | 2 | 1 | 1PTB (NA) | PVC | PVC | 500V dc | V&T and FDR | 2RO (V&T) and 4RO (FDR) | NO | 109 | 0 | 109 | 1PTB x 1mm2
1 | M | IN | IN | OUT | NO | 2 | 1 | 1PTB (NA) | PVC | PVC | 500V dc | V&T and FDR | 2RO (V&T) and 4RO (FDR) | NO | 119 | 0 | 119 | 1PTB x 1mm2
1 | M | IN | IN | OUT | NO | 2 | 1 | 1PTB (NA) | PVC | PVC | 500V dc | V&T and FDR | 2RO (V&T) and 4RO (FDR) | NO | 113 | 0 | 113 | 1PTB x 1mm2
1 | M | IN | IN | OUT | NO | 2 | 1 | 1PTB (NA) | PVC | PVC | 500V dc | V&T and FDR | 2RO (V&T) and 4RO (FDR) | NO | 122 | 0 | 122 | 1PTB x 1mm2
1 | M | IN | IN | OUT | NO | 2 | 1 | 1PTB (NA) | PVC | PVC | 500V dc | V&T and FDR | 2RO (V&T) and 4RO (FDR) | NO | 109 | 0 | 109 | 1PTB x 1mm2
1 | M | IN | IN | OUT | NO | 2 | 1 | 1PTB (NA) | PVC | PVC | 500V dc | V&T and FDR | 2RO (V&T) and 4RO (FDR) | NO | 119 | 0 | 119 | 1PTB x 1mm2
1 | M | IN | IN | OUT | NO | 2 | 1 | 1PTB (NA) | PVC | PVC | 500V dc | V&T and FDR | 2RO (V&T) and 4RO (FDR) | NO | 107 | 0 | 107 | 1PTB x 1mm2
1 | M | IN | IN | OUT | NO | 2 | 1 | 1PTB (NA) | PVC | PVC | 500V dc | V&T and FDR | 2RO (V&T) and 4RO (FDR) | NO | 45 | 0 | 45 | 1PTB x 1mm2
1 | M | IN | IN | OUT | NO | 2 | 1 | 1PTB (NA) | PVC | PVC | 500V dc | V&T and FDR | 2RO (V&T) and 4RO (FDR) | NO | 111 | 0 | 111 | 1PTB x 1mm2
1 | M | IN | IN | OUT | NO | 2 | 1 | 1PTB (NA) | PVC | PVC | 500V dc | V&T and FDR | 2RO (V&T) and 4RO (FDR) | NO | 111 | 0 | 111 | 1PTB x 1mm2
1 | M | IN | IN | OUT | NO | 2 | 1 | 1PTB (NA) | PVC | PVC | 500V dc | V&T and FDR | 2RO (V&T) and 4RO (FDR) | NO | 111 | 0 | 111 | 1PTB x 1mm2
1 | M | IN | IN | OUT | NO | 16 | 0.34 | 16Pair (NA) | PVC | PVC | 500V dc | V&T and FDR | 2RO (V&T) and 4RO (FDR) | NO | 16 | 0 | 16 | 16Pair x 0,34mm2
1 | M | IN | IN | OUT | NO | 16 | 0.34 | 16Pair (NA) | PVC | PVC | 500V dc | V&T and FDR | 2RO (V&T) and 4RO (FDR) | NO | 16 | 0 | 16 | 16Pair x 0,34mm2
1 | M | IN | IN | OUT | NO | 32 | 0.34 | 16Pair (NA) | PVC | PVC | 500V dc | V&T and FDR | 2RO (V&T) and 4RO (FDR) | NO | 16 | 0 | 16 | 16Pair x 0,34mm2
1 | M | IN | IN | OUT | NO | 32 | 0.34 | 16Pair (NA) | PVC | PVC | 500V dc | V&T and FDR | 2RO (V&T) and 4RO (FDR) | NO | 16 | 0 | 16 | 16Pair x 0,34mm2
1 | B | IN | IN | OUT | NO | 3 | 70 | A | PVC | PVC | 1000V ac | DWT, FDR, IRT and V&T | 2RO (V&T) and 4RO | NO | 57 | 68 | 68 | 3 x 70mm2
1 | B | IN | IN | OUT | YES | 3 | 16 | A | PVC | PVC | 1000V ac | DWT, FDR, IRT and V&T | 2RO (V&T) and 4RO | NO | 57 | 72 | 72 | 3 x 16mm2
1 | B | IN | IN | OUT | YES | 3 | 35 | A | PVC | PVC | 1000V ac | DWT, FDR, IRT and V&T | 2RO (V&T) and 4RO | NO | 20 | 5 | 5 | 3 x 35mm2
1 | B | IN | IN | OUT | NO | 2 | 2.5 | A | PVC | PVC | 1000V ac | DWT, FDR, IRT and V&T | 2RO (V&T) and 4RO | NO | 20 | 0 | 20 | 2 x 2,5mm2
1 | C | IN | IN | OUT | NO | 7 | 1.5 | A | PVC | PVC | 1000V dc | FDR, TDR and V&T | 4RO (FDR & TDR) and 2RO (V&T) | NO | 72 | 75 | 75 | 1.5
1 | C | IN | IN | OUT | NO | 12 | 1.5 | NA | PVC | PVC | 1000V dc | FDR, TDR and V&T | 4RO (FDR & TDR) and 2RO (V&T) | NO | 14 | 0 | 14 | 1.5
1 | C | IN | IN | OUT | NO | 3 | 1.5 | A | PVC | PVC | 1000V dc | FDR, TDR and V&T | 4RO (FDR & TDR) and 2RO (V&T) | NO | 35 | 0 | 35 | 1.5
1 | C | IN | IN | OUT | NO | 2 | 1.5 | NA | PVC | PVC | 1000V dc | FDR, TDR and V&T | 4RO (FDR & TDR) and 2RO (V&T) | NO | 17 | 0 | 17 | 1.5
1 | C | IN | IN | OUT | NO | 2 | 1.5 | NA | PVC | PVC | 1000V dc | FDR, TDR and V&T | 4RO (FDR & TDR) and 2RO (V&T) | NO | 7 | 0 | 7 | 1.5
1 | C | IN | IN | OUT | NO | 3 | 1.5 | NA | PVC | PVC | 1000V dc | FDR, TDR and V&T | 4RO (FDR & TDR) and 2RO (V&T) | NO | 18 | 0 | 18 | 1.5
1 | C | IN | IN | OUT | NO | 9 | 1.5 | NA | PVC | PVC | 1000V dc | FDR, TDR and V&T | 4RO (FDR & TDR) and 2RO (V&T) | NO | 18 | 0 | 18 | 1.5
1 | B | IN | IN | OUT | NO | 3 | 2.5 | A | PVC | PVC | 1000V ac | DWT, FDR, IRT and V&T | 2RO (V&T) and 4RO | NO | 63 | 75 | 76 | 3 x 2,5mm2
1 | C | IN | IN | OUT | NO | 12 | 1.5 | A | PVC | PVC | 1000V dc | FDR, TDR and V&T | 4RO (FDR & TDR) and 2RO (V&T) | NO | 49 | 56 | 56 | 1.5
1 | C | IN | IN | OUT | NO | 7 | 1.5 | A | PVC | PVC | 1000V dc | FDR, TDR and V&T | 4RO (FDR & TDR) and 2RO (V&T) | NO | 47 | 56 | 56 | 1.5
1 | C | IN | IN | OUT | NO | 7 | 1.5 | A | PVC | PVC | 1000V dc | FDR, TDR and V&T | 4RO (FDR & TDR) and 2RO (V&T) | NO | 47 | 59 | 59 | 1.5
1 | C | IN | IN | OUT | NO | 9 | 1.5 | NA | PVC | PVC | 1000V dc | FDR, TDR and V&T | 4RO (FDR & TDR) and 2RO (V&T) | NO | 19 | 0 | 19 | 1.5
1 | C | IN | IN | OUT | NO | 4 | 1.5 | NA | PVC | PVC | 1000V dc | FDR, TDR and V&T | 4RO (FDR & TDR) and 2RO (V&T) | NO | 16 | 0 | 16 | 1.5
1 | C | IN | IN | OUT | NO | 2 | 1.5 | NA | PVC | PVC | 1000V dc | FDR, TDR and V&T | 4RO (FDR & TDR) and 2RO (V&T) | NO | 17 | 0 | 17 | 1.5
1 | C | IN | IN | OUT | NO | 2 | 1.5 | NA | PVC | PVC | 1000V dc | FDR, TDR and V&T | 4RO (FDR & TDR) and 2RO (V&T) | NO | 16 | 0 | 16 | 1.5
1 | C | IN | IN | OUT | NO | 2 | 1.5 | NA | PVC | PVC | 1000V dc | FDR, TDR and V&T | 4RO (FDR & TDR) and 2RO (V&T) | NO | 16 | 0 | 16 | 1.5
1 | C | IN | IN | OUT | NO | 2 | 1.5 | NA | PVC | PVC | 1000V dc | FDR, TDR and V&T | 4RO (FDR & TDR) and 2RO (V&T) | NO | 18 | 0 | 18 | 1.5
1 | C | IN | IN | OUT | NO | 2 | 1.5 | NA | PVC | PVC | 1000V dc | FDR, TDR and V&T | 4RO (FDR & TDR) and 2RO (V&T) | NO | 8 | 0 | 8 | 1.5
1 | C | IN | IN | OUT | NO | 37 | 1.5 | NA | PVC | PVC | 1000V dc | FDR, TDR and V&T | 4RO (FDR & TDR) and 2RO (V&T) | NO | 22 | 26 | 26 | 1.5
1 | C | IN | IN | OUT | NO | 37 | 1.5 | NA | PVC | PVC | 1000V dc | FDR, TDR and V&T | 4RO (FDR & TDR) and 2RO (V&T) | NO | 17 | 21 | 21 | 1.5
1 | C | IN | IN | OUT | NO | 37 | 1.5 | NA | PVC | PVC | 1000V dc | FDR, TDR and V&T | 4RO (FDR & TDR) and 2RO (V&T) | NO | 22 | 26 | 26 | 1.5
1 | C | IN | IN | OUT | NO | 2 | 1.5 | NA | PVC | PVC | 1000V dc | FDR, TDR and V&T | 4RO (FDR & TDR) and 2RO (V&T) | NO | 18 | 22 | 22 | 1.5
1 | C | IN | IN | OUT | NO | 2 | 1.5 | NA | PVC | PVC | 1000V dc | FDR, TDR and V&T | 4RO (FDR & TDR) and 2RO (V&T) | NO | 41 | 45 | 45 | 1.5
1 | C | IN | IN | OUT | NO | 2 | 1.5 | NA | PVC | PVC | 1000V dc | FDR, TDR and V&T | 4RO (FDR & TDR) and 2RO (V&T) | NO | 18 | 22 | 22 | 1.5
1 | C | IN | IN | OUT | NO | 12 | 1.5 | NA | PVC | PVC | 1000V dc | FDR, TDR and V&T | 4RO (FDR & TDR) and 2RO (V&T) | NO | 41 | 45 | 45 | 1.5
1 | C | IN | IN | OUT | NO | 7 | 1.5 | NA | PVC | PVC | 1000V dc | FDR, TDR and V&T | 4RO (FDR & TDR) and 2RO (V&T) | NO | 18 | 22 | 22 | 1.5
1 | C | IN | IN | OUT | NO | 2 | 1.5 | NA | PVC | PVC | 1000V dc | FDR, TDR and V&T | 4RO (FDR & TDR) and 2RO (V&T) | NO | 41 | 45 | 45 | 1.5
1 | C | IN | IN | OUT | NO | 2 | 1.5 | NA | PVC | PVC | 1000V dc | FDR, TDR and V&T | 4RO (FDR & TDR) and 2RO (V&T) | NO | 18 | 22 | 22 | 1.5
1 | C | IN | IN | OUT | NO | 12 | 1.5 | NA | PVC | PVC | 1000V dc | FDR, TDR and V&T | 4RO (FDR & TDR) and 2RO (V&T) | NO | 38 | 42 | 42 | 1.5
1 | C | IN | IN | OUT | NO | 2 | 1.5 | A | PVC | PVC | 1000V dc | FDR, TDR and V&T | 4RO (FDR & TDR) and 2RO (V&T) | YES | NIA | NIA | NIA | 2 x 1.5mm2 Armoured
1 | C | IN | IN | OUT | NO | 2 | 1.5 | A | PVC | PVC | 1000V dc | FDR, TDR and V&T | 4RO (FDR & TDR) and 2RO (V&T) | YES | NIA | NIA | NIA | 2 x 1.5mm2 Armoured
1 | C | IN | IN | OUT | NO | 2 | 1.5 | NA | PVC | PVC | 1000V dc | FDR, TDR and V&T | 4RO (FDR & TDR) and 2RO (V&T) | YES | 18 | 22 | 22 | 1.5
1 | C | IN | IN | OUT | NO | 2 | 1.5 | NA | PVC | PVC | 1000V dc | FDR, TDR and V&T | 4RO (FDR & TDR) and 2RO (V&T) | YES | 41 | 45 | 45 | 1.5
1 | C | IN | IN | OUT | NO | 7 | 1.5 | NA | PVC | PVC | 1000V dc | FDR, TDR and V&T | 4RO (FDR & TDR) and 2RO (V&T) | YES | 18 | 22 | 22 | 1.5
1 | C | IN | IN | OUT | NO | 2 | 1.5 | NA | PVC | PVC | 1000V dc | FDR, TDR and V&T | 4RO (FDR & TDR) and 2RO (V&T) | YES | 41 | 45 | 45 | 1.5
1 | C | IN | IN | OUT | NO | 2 | 1.5 | NA | PVC | PVC | 1000V dc | FDR, TDR and V&T | 4RO (FDR & TDR) and 2RO (V&T) | YES | 18 | 22 | 22 | 1.5
1 | C | IN | IN | OUT | NO | 2 | 1.5 | NA | PVC | PVC | 1000V dc | FDR, TDR and V&T | 4RO (FDR & TDR) and 2RO (V&T) | YES | 41 | 45 | 45 | 1.5
1 | C | IN | IN | OUT | NO | 2 | 1.5 | NA | PVC | PVC | 1000V dc | FDR, TDR and V&T | 4RO (FDR & TDR) and 2RO (V&T) | YES | 19 | 23 | 23 | 1.5
1 | C | IN | IN | OUT | NO | 2 | 1.5 | NA | PVC | PVC | 1000V dc | FDR, TDR and V&T | 4RO (FDR & TDR) and 2RO (V&T) | YES | 41 | 45 | 45 | 1.5
1 | C | IN | IN | OUT | NO | 2 | 1.5 | NA | PVC | PVC | 1000V dc | FDR, TDR and V&T | 4RO (FDR & TDR) and 2RO (V&T) | YES | 17 | 21 | 21 | 1.5
1 | C | IN | IN | OUT | NO | 2 | 1.5 | NA | PVC | PVC | 1000V dc | FDR, TDR and V&T | 4RO (FDR & TDR) and 2RO (V&T) | YES | 41 | 45 | 45 | 1.5
1 | C | IN | IN | OUT | NO | 2 | 1.5 | A | PVC | PVC | 1000V dc | FDR, TDR and V&T | 4RO (FDR & TDR) and 2RO (V&T) | YES | NIA | NIA | NIA | 2 x 1.5mm2 Armoured
1 | C | IN | IN | OUT | NO | 4 | 1.5 | NA | PVC | PVC | 1000V dc | FDR, TDR and V&T | 4RO (FDR & TDR) and 2RO (V&T) | YES | 22 | 26 | 26 | 1.5
1 | C | IN | IN | OUT | NO | 4 | 1.5 | NA | PVC | PVC | 1000V dc | FDR, TDR and V&T | 4RO (FDR & TDR) and 2RO (V&T) | YES | 32 | 37 | 37 | 1.5
1 | C | IN | IN | OUT | NO | 4 | 1.5 | NA | PVC | PVC | 1000V dc | FDR, TDR and V&T | 4RO (FDR & TDR) and 2RO (V&T) | YES | 31 | 36 | 36 | 1.5
1 | C | IN | IN | OUT | NO | 4 | 1.5 | NA | PVC | PVC | 1000V dc | FDR, TDR and V&T | 4RO (FDR & TDR) and 2RO (V&T) | YES | 30 | 35 | 35 | 1.5
1 | C | IN | IN | OUT | NO | 7 | 1.5 | NA | PVC | PVC | 1000V dc | FDR, TDR and V&T | 4RO (FDR & TDR) and 2RO (V&T) | YES | 35 | 46 | 46 | 1.5
1 | C | IN | IN | OUT | NO | 2 | 1.5 | A | PVC | PVC | 1000V dc | FDR, TDR and V&T | 4RO (FDR & TDR) and 2RO (V&T) | YES | NIA | NIA | NIA | 2 x 1.5mm2 Armoured
1 | C | IN | IN | OUT | NO | 9 | 1.5 | NA | PVC | PVC | 1000V dc | FDR, TDR and V&T | 4RO (FDR & TDR) and 2RO (V&T) | YES | 39 | 44 | 44 | 1.5
1 | C | IN | IN | OUT | NO | 9 | 1.5 | NA | PVC | PVC | 1000V dc | FDR, TDR and V&T | 4RO (FDR & TDR) and 2RO (V&T) | YES | 39 | 44 | 44 | 1.5
1 | C | IN | IN | OUT | NO | 12 | 1.5 | NA | PVC | PVC | 1000V dc | FDR, TDR and V&T | 4RO (FDR & TDR) and 2RO (V&T) | NO | 39 | 45 | 45 | 1.5
1 | C | IN | IN | OUT | NO | 12 | 1.5 | A | PVC | PVC | 1000V dc | FDR, TDR and V&T | 4RO (FDR & TDR) and 2RO (V&T) | YES | 102 | 139 | 139 | 1.5
1 | C | IN | IN | OUT | NO | 19 | 1.5 | A | PVC | PVC | 1000V dc | FDR, TDR and V&T | 4RO (FDR & TDR) and 2RO (V&T) | YES | 122 | 153 | 153 | 1.5
1 | C | IN | IN | OUT | NO | 2 | 1.5 | NA | PVC | PVC | 1000V dc | FDR, TDR and V&T | 4RO (FDR & TDR) and 2RO (V&T) | NO | 31 | 35 | 35 | 1.5
1 | C | IN | IN | OUT | NO | 7 | 1.5 | NA | PVC | PVC | 1000V dc | FDR, TDR and V&T | 4RO (FDR & TDR) and 2RO (V&T) | NO | 31 | 37 | 37 | 1.5
1 | C | IN | IN | OUT | NO | 12 | 1.5 | NA | PVC | PVC | 1000V dc | FDR, TDR and V&T | 4RO (FDR & TDR) and 2RO (V&T) | NO | 20 | 24 | 24 | 1.5
1 | C | IN | IN | OUT | NO | 3 | 1.5 | A | PVC | PVC | 1000V dc | FDR, TDR and V&T | 4RO (FDR & TDR) and 2RO (V&T) | YES | 20 | 2 | 2 | 1.5
1 | C | IN | IN | OUT | NO | 3 | 1.5 | A | PVC | PVC | 1000V dc | FDR, TDR and V&T | 4RO (FDR & TDR) and 2RO (V&T) | YES | 20 | 2 | 2 | 1.5
1 | C | IN | IN | OUT | NO | 3 | 1.5 | A | PVC | PVC | 1000V dc | FDR, TDR and V&T | 4RO (FDR & TDR) and 2RO (V&T) | YES | 20 | 4 | 4 | 1.5
1 | C | IN | IN | OUT | NO | 3 | 1.5 | A | PVC | PVC | 1000V dc | FDR, TDR and V&T | 4RO (FDR & TDR) and 2RO (V&T) | YES | 20 | 4 | 4 | 1.5
1 | C | IN | IN | OUT | NO | 2 | 1.5 | NA | PVC | PVC | 1000V dc | FDR, TDR and V&T | 4RO (FDR & TDR) and 2RO (V&T) | NO | 38 | 0 | 38 | 1.5
1 | C | IN | IN | OUT | NO | 2 | 1.5 | NA | PVC | PVC | 1000V dc | FDR, TDR and V&T | 4RO (FDR & TDR) and 2RO (V&T) | NO | 38 | 0 | 38 | 1.5
1 | C | IN | IN | OUT | NO | 2 | 1.5 | NA | PVC | PVC | 1000V dc | FDR, TDR and V&T | 4RO (FDR & TDR) and 2RO (V&T) | NO | 38 | 0 | 38 | 1.5
1 | C | IN | IN | OUT | NO | 12 | 1.5 | NA | PVC | PVC | 1000V dc | FDR, TDR and V&T | 4RO (FDR & TDR) and 2RO (V&T) | NO | 53 | 0 | 53 | 1.5
1 | C | IN | IN | OUT | NO | 19 | 1.5 | NA | PVC | PVC | 1000V dc | FDR, TDR and V&T | 4RO (FDR & TDR) and 2RO (V&T) | NO | 41 | 0 | 41 | 1.5
1 | C | IN | IN | IN | NO | 37 | 1.5 | A | PVC | PVC | 1000V dc | FDR, TDR and V&T | 4RO (FDR & TDR) and 2RO (V&T) | NO | 82 | 0 | 82 | 1.5
1 | C | IN | IN | IN | YES | 12 | 1.5 | A | PVC | PVC | 1000V dc | FDR, TDR and V&T | 4RO (FDR & TDR) and 2RO (V&T) | NO | 20 | 0 | 20 | 1.5
1 | C | IN | IN | IN | YES | 12 | 1.5 | A | PVC | PVC | 1000V dc | FDR, TDR and V&T | 4RO (FDR & TDR) and 2RO (V&T) | NO | 20 | 0 | 20 | 1.5
1 | C | IN | IN | IN | YES | 12 | 1.5 | A | PVC | PVC | 1000V dc | FDR, TDR and V&T | 4RO (FDR & TDR) and 2RO (V&T) | NO | 20 | 0 | 20 | 1.5
1 | C | IN | IN | OUT | NO | 9 | 1.5 | NA | PVC | PVC | 1000V dc | FDR, TDR and V&T | 4RO (FDR & TDR) and 2RO (V&T) | NO | 8 | 0 | 8 | 1.5
1 | C | IN | IN | IN | YES | 37 | 1.5 | A | PVC | PVC | 1000V dc | FDR, TDR and V&T | 4RO (FDR & TDR) and 2RO (V&T) | YES | 81 | 0 | 81 | 1.5
1 | C | IN | IN | IN | YES | 12 | 1.5 | A | PVC | PVC | 1000V dc | FDR, TDR and V&T | 4RO (FDR & TDR) and 2RO (V&T) | NO | 20 | 10 | 20 | 1.5
1 | C | IN | IN | IN | YES | 12 | 1.5 | A | PVC | PVC | 1000V dc | FDR, TDR and V&T | 4RO (FDR & TDR) and 2RO (V&T) | NO | 20 | 10 | 20 | 1.5
1 | C | IN | IN | OUT | NO | 3 | 1.5 | A | PVC | PVC | 1000V dc | FDR, TDR and V&T | 4RO (FDR & TDR) and 2RO (V&T) | YES | 20 | 9 | 20 | 1.5
1 | C | IN | IN | OUT | NO | 2 | 1.5 | NA | PVC | PVC | 1000V dc | FDR, TDR and V&T | 4RO (FDR & TDR) and 2RO (V&T) | NO | 53 | 0 | 53 | 1.5
1 | C | IN | IN | OUT | NO | 2 | 1.5 | NA | PVC | PVC | 1000V dc | FDR, TDR and V&T | 4RO (FDR & TDR) and 2RO (V&T) | NO | 53 | 0 | 53 | 1.5
1 | C | IN | IN | OUT | NO | 12 | 1.5 | NA | PVC | PVC | 1000V dc | FDR, TDR and V&T | 4RO (FDR & TDR) and 2RO (V&T) | NO | 53 | 0 | 53 | 1.5
1 | C | IN | IN | OUT | NO | 12 | 1.5 | NA | PVC | PVC | 1000V dc | FDR, TDR and V&T | 4RO (FDR & TDR) and 2RO (V&T) | NO | 53 | 0 | 53 | 1.5
1 | C | IN | IN | OUT | NO | 9 | 1.5 | NA | PVC | PVC | 1000V dc | FDR, TDR and V&T | 4RO (FDR & TDR) and 2RO (V&T) | NO | 42 | 0 | 42 | 1.5
1 | C | IN | IN | IN | NO | 37 | 1.5 | A | PVC | PVC | 1000V dc | FDR, TDR and V&T | 4RO (FDR & TDR) and 2RO (V&T) | YES | 81 | 0 | 81 | 1.5
1 | C | IN | IN | IN | YES | 12 | 1.5 | A | PVC | PVC | 1000V dc | FDR, TDR and V&T | 4RO (FDR & TDR) and 2RO (V&T) | NO | 20 | 9 | 20 | 1.5
1 | C | IN | IN | IN | YES | 12 | 1.5 | A | PVC | PVC | 1000V dc | FDR, TDR and V&T | 4RO (FDR & TDR) and 2RO (V&T) | NO | 20 | 9 | 20 | 1.5
1 | C | IN | IN | IN | YES | 12 | 1.5 | A | PVC | PVC | 1000V dc | FDR, TDR and V&T | 4RO (FDR & TDR) and 2RO (V&T) | NO | 20 | 9 | 20 | 1.5
1 | C | IN | IN | OUT | NO | 9 | 1.5 | NA | PVC | PVC | 1000V dc | FDR, TDR and V&T | 4RO (FDR & TDR) and 2RO (V&T) | NO | 9 | 0 | 9 | 1.5
1 | C | IN | IN | IN | NO | 37 | 1.5 | A | PVC | PVC | 1000V dc | FDR, TDR and V&T | 4RO (FDR & TDR) and 2RO (V&T) | YES | 81 | 0 | 81 | 1.5
1 | C | IN | IN | IN | YES | 12 | 1.5 | A | PVC | PVC | 1000V dc | FDR, TDR and V&T | 4RO (FDR & TDR) and 2RO (V&T) | NO | 20 | 9 | 20 | 1.5
1 | C | IN | IN | IN | YES | 12 | 1.5 | A | PVC | PVC | 1000V dc | FDR, TDR and V&T | 4RO (FDR & TDR) and 2RO (V&T) | NO | 20 | 9 | 20 | 1.5
1 | C | IN | IN | OUT | NO | 3 | 1.5 | A | PVC | PVC | 1000V dc | FDR, TDR and V&T | 4RO (FDR & TDR) and 2RO (V&T) | YES | 20 | 10 | 20 | 1.5
1 | C | IN | IN | OUT | NO | 2 | 1.5 | NA | PVC | PVC | 1000V dc | FDR, TDR and V&T | 4RO (FDR & TDR) and 2RO (V&T) | NO | 51 | 0 | 51 | 1.5
1 | C | IN | IN | OUT | NO | 2 | 1.5 | NA | PVC | PVC | 1000V dc | FDR, TDR and V&T | 4RO (FDR & TDR) and 2RO (V&T) | NO | 51 | 0 | 51 | 1.5
1 | C | IN | IN | OUT | NO | 12 | 1.5 | NA | PVC | PVC | 1000V dc | FDR, TDR and V&T | 4RO (FDR & TDR) and 2RO (V&T) | NO | 50 | 0 | 50 | 1.5
1 | C | IN | IN | OUT | NO | 12 | 1.5 | NA | PVC | PVC | 1000V dc | FDR, TDR and V&T | 4RO (FDR & TDR) and 2RO (V&T) | NO | 50 | 0 | 50 | 1.5
1 | C | IN | IN | OUT | NO | 9 | 1.5 | NA | PVC | PVC | 1000V dc | FDR, TDR and V&T | 4RO (FDR & TDR) and 2RO (V&T) | NO | 42 | 0 | 42 | 1.5
1 | C | IN | IN | OUT | NO | 3 | 1.5 | A | PVC | PVC | 1000V dc | FDR, TDR and V&T | 4RO (FDR & TDR) and 2RO (V&T) | YES | 20 | 9 | 20 | 1.5
1 | C | IN | IN | OUT | NO | 3 | 1.5 | A | PVC | PVC | 1000V dc | FDR, TDR and V&T | 4RO (FDR & TDR) and 2RO (V&T) | YES | 20 | 9 | 20 | 1.5
1 | C | IN | IN | OUT | NO | 3 | 1.5 | A | PVC | PVC | 1000V dc | FDR, TDR and V&T | 4RO (FDR & TDR) and 2RO (V&T) | YES | 20 | 10 | 20 | 1.5
1 | C | IN | IN | OUT | NO | 3 | 1.5 | A | PVC | PVC | 1000V dc | FDR, TDR and V&T | 4RO (FDR & TDR) and 2RO (V&T) | YES | 20 | 10 | 20 | 1.5
1 | C | IN | IN | OUT | NO | 2 | 1.5 | NA | PVC | PVC | 1000V dc | FDR, TDR and V&T | 4RO (FDR & TDR) and 2RO (V&T) | NO | 41 | 0 | 41 | 1.5
1 | C | IN | IN | IN | NO | 37 | 1.5 | A | PVC | PVC | 1000V dc | FDR, TDR and V&T | 4RO (FDR & TDR) and 2RO (V&T) | YES | 83 | 0 | 83 | 1.5
1 | C | IN | IN | IN | YES | 12 | 1.5 | A | PVC | PVC | 1000V dc | FDR, TDR and V&T | 4RO (FDR & TDR) and 2RO (V&T) | NO | 20 | 10 | 20 | 1.5
1 | C | IN | IN | IN | YES | 12 | 1.5 | A | PVC | PVC | 1000V dc | FDR, TDR and V&T | 4RO (FDR & TDR) and 2RO (V&T) | NO | 20 | 10 | 20 | 1.5
1 | C | IN | IN | IN | YES | 12 | 1.5 | A | PVC | PVC | 1000V dc | FDR, TDR and V&T | 4RO (FDR & TDR) and 2RO (V&T) | NO | 20 | 10 | 20 | 1.5
1 | C | IN | IN | OUT | NO | 9 | 1.5 | NA | PVC | PVC | 1000V dc | FDR, TDR and V&T | 4RO (FDR & TDR) and 2RO (V&T) | NO | 10 | 0 | 10 | 1.5
1 | C | IN | IN | IN | NO | 37 | 1.5 | A | PVC | PVC | 1000V dc | FDR, TDR and V&T | 4RO (FDR & TDR) and 2RO (V&T) | YES | 72 | 0 | 72 | 1.5
1 | C | IN | IN | IN | YES | 12 | 1.5 | A | PVC | PVC | 1000V dc | FDR, TDR and V&T | 4RO (FDR & TDR) and 2RO (V&T) | NO | 20 | 9 | 20 | 1.5
1 | C | IN | IN | IN | YES | 12 | 1.5 | A | PVC | PVC | 1000V dc | FDR, TDR and V&T | 4RO (FDR & TDR) and 2RO (V&T) | NO | 20 | 9 | 20 | 1.5
1 | C | IN | IN | OUT | NO | 3 | 1.5 | A | PVC | PVC | 1000V dc | FDR, TDR and V&T | 4RO (FDR & TDR) and 2RO (V&T) | YES | 20 | 6 | 20 | 1.5
1 | C | IN | IN | OUT | NO | 2 | 1.5 | NA | PVC | PVC | 1000V dc | FDR, TDR and V&T | 4RO (FDR & TDR) and 2RO (V&T) | NO | 50 | 0 | 50 | 1.5
1 | C | IN | IN | OUT | NO | 2 | 1.5 | NA | PVC | PVC | 1000V dc | FDR, TDR and V&T | 4RO (FDR & TDR) and 2RO (V&T) | NO | 50 | 0 | 50 | 1.5
1 | C | IN | IN | OUT | NO | 12 | 1.5 | NA | PVC | PVC | 1000V dc | FDR, TDR and V&T | 4RO (FDR & TDR) and 2RO (V&T) | NO | 49 | 0 | 49 | 1.5
1 | C | IN | IN | OUT | NO | 12 | 1.5 | NA | PVC | PVC | 1000V dc | FDR, TDR and V&T | 4RO (FDR & TDR) and 2RO (V&T) | NO | 49 | 0 | 49 | 1.5
1 | C | IN | IN | OUT | NO | 9 | 1.5 | NA | PVC | PVC | 1000V dc | FDR, TDR and V&T | 4RO (FDR & TDR) and 2RO (V&T) | NO | 41 | 0 | 41 | 1.5
1 | C | IN | IN | OUT | NO | 9 | 1.5 | NA | PVC | PVC | 1000V dc | FDR, TDR and V&T | 4RO (FDR & TDR) and 2RO (V&T) | NO | 29 | 0 | 29 | 1.5
1 | C | IN | IN | IN | YES | 12 | 1.5 | A | PVC | PVC | 1000V dc | FDR, TDR and V&T | 4RO (FDR & TDR) and 2RO (V&T) | NO | 80 | 0 | 80 | 1.5
1 | C | IN | IN | OUT | NO | 9 | 1.5 | NA | PVC | PVC | 1000V dc | FDR, TDR and V&T | 4RO (FDR & TDR) and 2RO (V&T) | NO | 29 | 0 | 29 | 1.5
1 | C | IN | IN | IN | YES | 12 | 1.5 | A | PVC | PVC | 1000V dc | FDR, TDR and V&T | 4RO (FDR & TDR) and 2RO (V&T) | NO | 77 | 0 | 77 | 1.5
1 | C | IN | IN | OUT | NO | 9 | 1.5 | NA | PVC | PVC | 1000V dc | FDR, TDR and V&T | 4RO (FDR & TDR) and 2RO (V&T) | NO | 30 | 0 | 30 | 1.5
1 | C | IN | IN | IN | YES | 12 | 1.5 | A | PVC | PVC | 1000V dc | FDR, TDR and V&T | 4RO (FDR & TDR) and 2RO (V&T) | NO | 84 | 0 | 84 | 1.5
1 | C | IN | IN | OUT | NO | 37 | 1.5 | A | PVC | PVC | 1000V dc | FDR, TDR and V&T | 4RO (FDR & TDR) and 2RO (V&T) | YES | 77 | 0 | 77 | 1.5
1 | C | IN | IN | OUT | NO | 12 | 1.5 | A | PVC | PVC | 1000V dc | FDR, TDR and V&T | 4RO (FDR & TDR) and 2RO (V&T) | YES | 77 | 0 | 77 | 1.5
1 | C | IN | IN | OUT | NO | 12 | 1.5 | A | PVC | PVC | 1000V dc | FDR, TDR and V&T | 4RO (FDR & TDR) and 2RO (V&T) | YES | 80 | 0 | 80 | 1.5
1 | C | IN | IN | OUT | NO | 12 | 1.5 | A | PVC | PVC | 1000V dc | FDR, TDR and V&T | 4RO (FDR & TDR) and 2RO (V&T) | YES | 81 | 0 | 81 | 1.5
1 | C | IN | IN | OUT | NO | 9 | 1.5 | NA | PVC | PVC | 1000V dc | FDR, TDR and V&T | 4RO (FDR & TDR) and 2RO (V&T) | NO | 42 | 0 | 42 | 1.5
1 | C | IN | IN | OUT | NO | 12 | 1.5 | A | PVC | PVC | 1000V dc | FDR, TDR and V&T | 4RO (FDR & TDR) and 2RO (V&T) | YES | 80 | 0 | 80 | 1.5
1 | C | IN | IN | OUT | NO | 9 | 1.5 | NA | PVC | PVC | 1000V dc | FDR, TDR and V&T | 4RO (FDR & TDR) and 2RO (V&T) | NO | 42 | 0 | 42 | 1.5
1 | C | IN | IN | OUT | NO | 12 | 1.5 | A | PVC | PVC | 1000V dc | FDR, TDR and V&T | 4RO (FDR & TDR) and 2RO (V&T) | YES | 78 | 0 | 78 | 1.5
1 | C | IN | IN | OUT | NO | 9 | 1.5 | NA | PVC | PVC | 1000V dc | FDR, TDR and V&T | 4RO (FDR & TDR) and 2RO (V&T) | NO | 41 | 0 | 41 | 1.5
1 | C | IN | IN | OUT | NO | 12 | 1.5 | A | PVC | PVC | 1000V dc | FDR, TDR and V&T | 4RO (FDR & TDR) and 2RO (V&T) | YES | 83 | 0 | 83 | 1.5
1 | C | IN | IN | OUT | NO | 3 | 1.5 | A | PVC | PVC | 1000V dc | FDR, TDR and V&T | 4RO (FDR & TDR) and 2RO (V&T) | YES | 20 | 6 | 20 | 1.5
1 | C | IN | IN | OUT | NO | 3 | 1.5 | A | PVC | PVC | 1000V dc | FDR, TDR and V&T | 4RO (FDR & TDR) and 2RO (V&T) | YES | 20 | 6 | 20 | 1.5
1 | C | IN | IN | OUT | NO | 2 | 1.5 | NA | PVC | PVC | 1000V dc | FDR, TDR and V&T | 4RO (FDR & TDR) and 2RO (V&T) | NO | 47 | 0 | 47 | 1.5
1 | C | IN | IN | OUT | NO | 2 | 1.5 | NA | PVC | PVC | 1000V dc | FDR, TDR and V&T | 4RO (FDR & TDR) and 2RO (V&T) | NO | 46 | 0 | 46 | 1.5
1 | C | IN | IN | OUT | NO | 2 | 1.5 | NA | PVC | PVC | 1000V dc | FDR, TDR and V&T | 4RO (FDR & TDR) and 2RO (V&T) | NO | 45 | 0 | 45 | 1.5
1 | C | IN | IN | OUT | NO | 9 | 1.5 | NA | PVC | PVC | 1000V dc | FDR, TDR and V&T | 4RO (FDR & TDR) and 2RO (V&T) | NO | 40 | 0 | 40 | 1.5
1 | C | IN | IN | OUT | NO | 9 | 1.5 | NA | PVC | PVC | 1000V dc | FDR, TDR and V&T | 4RO (FDR & TDR) and 2RO (V&T) | NO | 40 | 0 | 40 | 1.5
1 | C | IN | IN | OUT | NO | 9 | 1.5 | NA | PVC | PVC | 1000V dc | FDR, TDR and V&T | 4RO (FDR & TDR) and 2RO (V&T) | NO | 40 | 0 | 40 | 1.5
1 | C | IN | IN | OUT | NO | 2 | 1.5 | NA | PVC | PVC | 1000V dc | FDR, TDR and V&T | 4RO (FDR & TDR) and 2RO (V&T) | NO | 27 | 0 | 27 | 1.5
1 | C | IN | IN | OUT | NO | 2 | 1.5 | NA | PVC | PVC | 1000V dc | FDR, TDR and V&T | 4RO (FDR & TDR) and 2RO (V&T) | NO | 27 | 0 | 27 | 1.5
1 | C | IN | IN | OUT | NO | 2 | 1.5 | NA | PVC | PVC | 1000V dc | FDR, TDR and V&T | 4RO (FDR & TDR) and 2RO (V&T) | NO | 27 | 0 | 27 | 1.5
1 | C | IN | IN | OUT | NO | 2 | 1.5 | NA | PVC | PVC | 1000V dc | FDR, TDR and V&T | 4RO (FDR & TDR) and 2RO (V&T) | NO | 27 | 0 | 27 | 1.5
1 | C | IN | IN | OUT | NO | 2 | 1.5 | NA | PVC | PVC | 1000V dc | FDR, TDR and V&T | 4RO (FDR & TDR) and 2RO (V&T) | NO | 27 | 0 | 27 | 1.5
1 | C | IN | IN | OUT | NO | 2 | 1.5 | NA | PVC | PVC | 1000V dc | FDR, TDR and V&T | 4RO (FDR & TDR) and 2RO (V&T) | NO | 27 | 0 | 27 | 1.5
1 | C | IN | IN | OUT | NO | 2 | 1.5 | NA | PVC | PVC | 1000V dc | FDR, TDR and V&T | 4RO (FDR & TDR) and 2RO (V&T) | NO | 27 | 0 | 27 | 1.5
1 | C | IN | IN | OUT | NO | 2 | 1.5 | NA | PVC | PVC | 1000V dc | FDR, TDR and V&T | 4RO (FDR & TDR) and 2RO (V&T) | NO | 27 | 0 | 27 | 1.5
1 | C | IN | IN | OUT | NO | 2 | 1.5 | NA | PVC | PVC | 1000V dc | FDR, TDR and V&T | 4RO (FDR & TDR) and 2RO (V&T) | NO | 32 | 0 | 32 | 1.5
1 | C | IN | IN | OUT | NO | 2 | 1.5 | NA | PVC | PVC | 1000V dc | FDR, TDR and V&T | 4RO (FDR & TDR) and 2RO (V&T) | NO | 32 | 0 | 32 | 1.5
1 | C | IN | IN | OUT | NO | 2 | 1.5 | NA | PVC | PVC | 1000V dc | FDR, TDR and V&T | 4RO (FDR & TDR) and 2RO (V&T) | NO | 32 | 0 | 32 | 1.5
1 | C | IN | IN | OUT | NO | 2 | 1.5 | NA | PVC | PVC | 1000V dc | FDR, TDR and V&T | 4RO (FDR & TDR) and 2RO (V&T) | NO | 32 | 0 | 32 | 1.5
1 | C | IN | IN | OUT | NO | 2 | 1.5 | NA | PVC | PVC | 1000V dc | FDR, TDR and V&T | 4RO (FDR & TDR) and 2RO (V&T) | NO | 32 | 0 | 32 | 1.5
1 | C | IN | IN | OUT | NO | 2 | 1.5 | NA | PVC | PVC | 1000V dc | FDR, TDR and V&T | 4RO (FDR & TDR) and 2RO (V&T) | NO | 32 | 0 | 32 | 1.5
1 | C | IN | IN | OUT | NO | 2 | 1.5 | NA | PVC | PVC | 1000V dc | FDR, TDR and V&T | 4RO (FDR & TDR) and 2RO (V&T) | NO | 33 | 0 | 33 | 1.5
1 | C | IN | IN | OUT | NO | 2 | 1.5 | NA | PVC | PVC | 1000V dc | FDR, TDR and V&T | 4RO (FDR & TDR) and 2RO (V&T) | NO | 33 | 0 | 33 | 1.5
1 | C | IN | IN | OUT | NO | 2 | 1.5 | NA | PVC | PVC | 1000V dc | FDR, TDR and V&T | 4RO (FDR & TDR) and 2RO (V&T) | NO | 33 | 0 | 33 | 1.5
1 | C | IN | IN | OUT | NO | 2 | 1.5 | NA | PVC | PVC | 1000V dc | FDR, TDR and V&T | 4RO (FDR & TDR) and 2RO (V&T) | NO | 33 | 0 | 33 | 1.5
1 | C | IN | IN | OUT | NO | 2 | 1.5 | NA | PVC | PVC | 1000V dc | FDR, TDR and V&T | 4RO (FDR & TDR) and 2RO (V&T) | NO | 33 | 0 | 33 | 1.5
1 | C | IN | IN | OUT | NO | 2 | 1.5 | NA | PVC | PVC | 1000V dc | FDR, TDR and V&T | 4RO (FDR & TDR) and 2RO (V&T) | NO | 33 | 0 | 33 | 1.5
1 | C | IN | IN | OUT | NO | 2 | 1.5 | NA | PVC | PVC | 1000V dc | FDR, TDR and V&T | 4RO (FDR & TDR) and 2RO (V&T) | NO | 33 | 0 | 33 | 1.5
1 | C | IN | IN | OUT | NO | 2 | 1.5 | NA | PVC | PVC | 1000V dc | FDR, TDR and V&T | 4RO (FDR & TDR) and 2RO (V&T) | NO | 33 | 0 | 33 | 1.5
1 | C | IN | IN | OUT | NO | 2 | 1.5 | NA | PVC | PVC | 1000V dc | FDR, TDR and V&T | 4RO (FDR & TDR) and 2RO (V&T) | NO | 19 | 0 | 19 | 1.5
1 | C | IN | IN | OUT | NO | 2 | 1.5 | NA | PVC | PVC | 1000V dc | FDR, TDR and V&T | 4RO (FDR & TDR) and 2RO (V&T) | NO | 19 | 0 | 19 | 1.5
1 | C | IN | IN | OUT | NO | 2 | 1.5 | NA | PVC | PVC | 1000V dc | FDR, TDR and V&T | 4RO (FDR & TDR) and 2RO (V&T) | NO | 19 | 0 | 19 | 1.5
1 | C | IN | IN | OUT | NO | 2 | 1.5 | NA | PVC | PVC | 1000V dc | FDR, TDR and V&T | 4RO (FDR & TDR) and 2RO (V&T) | NO | 19 | 0 | 19 | 1.5
1 | C | IN | IN | OUT | NO | 2 | 1.5 | NA | PVC | PVC | 1000V dc | FDR, TDR and V&T | 4RO (FDR & TDR) and 2RO (V&T) | NO | 19 | 0 | 19 | 1.5
1 | C | IN | IN | OUT | NO | 2 | 1.5 | NA | PVC | PVC | 1000V dc | FDR, TDR and V&T | 4RO (FDR & TDR) and 2RO (V&T) | NO | 19 | 0 | 19 | 1.5
1 | C | IN | IN | OUT | NO | 2 | 1.5 | NA | PVC | PVC | 1000V dc | FDR, TDR and V&T | 4RO (FDR & TDR) and 2RO (V&T) | NO | 19 | 0 | 19 | 1.5
1 | C | IN | IN | OUT | NO | 2 | 1.5 | NA | PVC | PVC | 1000V dc | FDR, TDR and V&T | 4RO (FDR & TDR) and 2RO (V&T) | NO | 19 | 0 | 19 | 1.5
1 | C | IN | IN | OUT | NO | 2 | 1.5 | NA | PVC | PVC | 1000V dc | FDR, TDR and V&T | 4RO (FDR & TDR) and 2RO (V&T) | NO | 19 | 0 | 19 | 1.5
1 | C | IN | IN | OUT | NO | 2 | 1.5 | NA | PVC | PVC | 1000V dc | FDR, TDR and V&T | 4RO (FDR & TDR) and 2RO (V&T) | NO | 19 | 0 | 19 | 1.5
1 | C | IN | IN | OUT | NO | 2 | 1.5 | NA | PVC | PVC | 1000V dc | FDR, TDR and V&T | 4RO (FDR & TDR) and 2RO (V&T) | NO | 19 | 0 | 19 | 1.5
1 | C | IN | IN | OUT | NO | 2 | 1.5 | NA | PVC | PVC | 1000V dc | FDR, TDR and V&T | 4RO (FDR & TDR) and 2RO (V&T) | NO | 19 | 0 | 19 | 1.5
1 | C | IN | IN | OUT | NO | 2 | 1.5 | NA | PVC | PVC | 1000V dc | FDR, TDR and V&T | 4RO (FDR & TDR) and 2RO (V&T) | NO | 19 | 0 | 19 | 1.5
1 | C | IN | IN | OUT | NO | 2 | 1.5 | NA | PVC | PVC | 1000V dc | FDR, TDR and V&T | 4RO (FDR & TDR) and 2RO (V&T) | NO | 19 | 0 | 19 | 1.5
1 | C | IN | IN | OUT | NO | 2 | 1.5 | NA | PVC | PVC | 1000V dc | FDR, TDR and V&T | 4RO (FDR & TDR) and 2RO (V&T) | NO | 16 | 0 | 16 | 1.5
1 | C | IN | IN | OUT | NO | 2 | 1.5 | NA | PVC | PVC | 1000V dc | FDR, TDR and V&T | 4RO (FDR & TDR) and 2RO (V&T) | NO | 18 | 0 | 18 | 1.5
1 | C | IN | IN | OUT | NO | 2 | 1.5 | NA | PVC | PVC | 1000V dc | FDR, TDR and V&T | 4RO (FDR & TDR) and 2RO (V&T) | NO | 18 | 0 | 18 | 1.5
1 | C | IN | IN | OUT | NO | 2 | 1.5 | NA | PVC | PVC | 1000V dc | FDR, TDR and V&T | 4RO (FDR & TDR) and 2RO (V&T) | NO | 17 | 0 | 17 | 1.5
1 | C | IN | IN | OUT | NO | 2 | 1.5 | NA | PVC | PVC | 1000V dc | FDR, TDR and V&T | 4RO (FDR & TDR) and 2RO (V&T) | NO | 32 | 0 | 32 | 1.5
1 | C | IN | IN | OUT | NO | 2 | 1.5 | NA | PVC | PVC | 1000V dc | FDR, TDR and V&T | 4RO (FDR & TDR) and 2RO (V&T) | NO | 32 | 0 | 32 | 1.5
1 | C | IN | IN | OUT | NO | 2 | 1.5 | NA | PVC | PVC | 1000V dc | FDR, TDR and V&T | 4RO (FDR & TDR) and 2RO (V&T) | NO | 32 | 0 | 32 | 1.5
1 | C | IN | IN | OUT | NO | 2 | 1.5 | NA | PVC | PVC | 1000V dc | FDR, TDR and V&T | 4RO (FDR & TDR) and 2RO (V&T) | NO | 32 | 0 | 32 | 1.5
1 | C | IN | IN | OUT | NO | 2 | 1.5 | NA | PVC | PVC | 1000V dc | FDR, TDR and V&T | 4RO (FDR & TDR) and 2RO (V&T) | NO | 32 | 0 | 32 | 1.5
1 | C | IN | IN | OUT | NO | 2 | 1.5 | NA | PVC | PVC | 1000V dc | FDR, TDR and V&T | 4RO (FDR & TDR) and 2RO (V&T) | NO | 32 | 0 | 32 | 1.5
1 | C | IN | IN | OUT | NO | 2 | 1.5 | NA | PVC | PVC | 1000V dc | FDR, TDR and V&T | 4RO (FDR & TDR) and 2RO (V&T) | NO | 32 | 0 | 32 | 1.5
1 | C | IN | IN | OUT | NO | 2 | 1.5 | NA | PVC | PVC | 1000V dc | FDR, TDR and V&T | 4RO (FDR & TDR) and 2RO (V&T) | NO | 32 | 0 | 32 | 1.5
1 | C | IN | IN | OUT | NO | 2 | 1.5 | NA | PVC | PVC | 1000V dc | FDR, TDR and V&T | 4RO (FDR & TDR) and 2RO (V&T) | NO | 33 | 0 | 33 | 1.5
1 | C | IN | IN | OUT | NO | 2 | 1.5 | NA | PVC | PVC | 1000V dc | FDR, TDR and V&T | 4RO (FDR & TDR) and 2RO (V&T) | NO | 33 | 0 | 33 | 1.5
1 | C | IN | IN | OUT | NO | 2 | 1.5 | NA | PVC | PVC | 1000V dc | FDR, TDR and V&T | 4RO (FDR & TDR) and 2RO (V&T) | NO | 33 | 0 | 33 | 1.5
1 | C | IN | IN | OUT | NO | 2 | 1.5 | NA | PVC | PVC | 1000V dc | FDR, TDR and V&T | 4RO (FDR & TDR) and 2RO (V&T) | NO | 33 | 0 | 33 | 1.5
1 | C | IN | IN | OUT | NO | 2 | 1.5 | NA | PVC | PVC | 1000V dc | FDR, TDR and V&T | 4RO (FDR & TDR) and 2RO (V&T) | NO | 33 | 0 | 33 | 1.5
1 | C | IN | IN | OUT | NO | 2 | 1.5 | NA | PVC | PVC | 1000V dc | FDR, TDR and V&T | 4RO (FDR & TDR) and 2RO (V&T) | NO | 33 | 0 | 33 | 1.5
1 | C | IN | IN | OUT | NO | 2 | 1.5 | NA | PVC | PVC | 1000V dc | FDR, TDR and V&T | 4RO (FDR & TDR) and 2RO (V&T) | NO | 34 | 0 | 34 | 1.5
1 | C | IN | IN | OUT | NO | 2 | 1.5 | NA | PVC | PVC | 1000V dc | FDR, TDR and V&T | 4RO (FDR & TDR) and 2RO (V&T) | NO | 34 | 0 | 34 | 1.5
1 | C | IN | IN | OUT | NO | 2 | 1.5 | NA | PVC | PVC | 1000V dc | FDR, TDR and V&T | 4RO (FDR & TDR) and 2RO (V&T) | NO | 34 | 0 | 34 | 1.5
1 | C | IN | IN | OUT | NO | 2 | 1.5 | NA | PVC | PVC | 1000V dc | FDR, TDR and V&T | 4RO (FDR & TDR) and 2RO (V&T) | NO | 34 | 0 | 34 | 1.5
1 | C | IN | IN | OUT | NO | 2 | 1.5 | NA | PVC | PVC | 1000V dc | FDR, TDR and V&T | 4RO (FDR & TDR) and 2RO (V&T) | NO | 34 | 0 | 34 | 1.5
1 | C | IN | IN | OUT | NO | 2 | 1.5 | NA | PVC | PVC | 1000V dc | FDR, TDR and V&T | 4RO (FDR & TDR) and 2RO (V&T) | NO | 34 | 0 | 34 | 1.5
1 | C | IN | IN | OUT | NO | 2 | 1.5 | NA | PVC | PVC | 1000V dc | FDR, TDR and V&T | 4RO (FDR & TDR) and 2RO (V&T) | NO | 34 | 0 | 34 | 1.5
1 | C | IN | IN | OUT | NO | 2 | 1.5 | NA | PVC | PVC | 1000V dc | FDR, TDR and V&T | 4RO (FDR & TDR) and 2RO (V&T) | NO | 34 | 0 | 34 | 1.5
1 | C | IN | IN | OUT | NO | 2 | 1.5 | NA | PVC | PVC | 1000V dc | FDR, TDR and V&T | 4RO (FDR & TDR) and 2RO (V&T) | NO | 22 | 0 | 22 | 1.5
1 | C | IN | IN | OUT | NO | 2 | 1.5 | NA | PVC | PVC | 1000V dc | FDR, TDR and V&T | 4RO (FDR & TDR) and 2RO (V&T) | NO | 22 | 0 | 22 | 1.5
1 | C | IN | IN | OUT | NO | 2 | 1.5 | NA | PVC | PVC | 1000V dc | FDR, TDR and V&T | 4RO (FDR & TDR) and 2RO (V&T) | NO | 22 | 0 | 22 | 1.5
1 | C | IN | IN | OUT | NO | 2 | 1.5 | NA | PVC | PVC | 1000V dc | FDR, TDR and V&T | 4RO (FDR & TDR) and 2RO (V&T) | NO | 22 | 0 | 22 | 1.5
1 | C | IN | IN | OUT | NO | 2 | 1.5 | NA | PVC | PVC | 1000V dc | FDR, TDR and V&T | 4RO (FDR & TDR) and 2RO (V&T) | NO | 22 | 0 | 22 | 1.5
1 | C | IN | IN | OUT | NO | 2 | 1.5 | NA | PVC | PVC | 1000V dc | FDR, TDR and V&T | 4RO (FDR & TDR) and 2RO (V&T) | NO | 57 | 0 | 57 | 1.5
1 | C | IN | IN | OUT | NO | 2 | 1.5 | NA | PVC | PVC | 1000V dc | FDR, TDR and V&T | 4RO (FDR & TDR) and 2RO (V&T) | NO | 57 | 0 | 57 | 1.5
1 | C | IN | IN | OUT | NO | 2 | 1.5 | NA | PVC | PVC | 1000V dc | FDR, TDR and V&T | 4RO (FDR & TDR) and 2RO (V&T) | NO | 57 | 0 | 57 | 1.5
1 | C | IN | IN | OUT | NO | 2 | 1.5 | NA | PVC | PVC | 1000V dc | FDR, TDR and V&T | 4RO (FDR & TDR) and 2RO (V&T) | NO | 22 | 0 | 22 | 1.5
1 | C | IN | IN | OUT | NO | 2 | 1.5 | NA | PVC | PVC | 1000V dc | FDR, TDR and V&T | 4RO (FDR & TDR) and 2RO (V&T) | NO | 21 | 0 | 21 | 1.5
1 | C | IN | IN | OUT | NO | 2 | 1.5 | NA | PVC | PVC | 1000V dc | FDR, TDR and V&T | 4RO (FDR & TDR) and 2RO (V&T) | NO | 21 | 0 | 21 | 1.5
1 | C | IN | IN | OUT | NO | 2 | 1.5 | NA | PVC | PVC | 1000V dc | FDR, TDR and V&T | 4RO (FDR & TDR) and 2RO (V&T) | NO | 21 | 0 | 21 | 1.5
1 | C | IN | IN | OUT | NO | 2 | 1.5 | NA | PVC | PVC | 1000V dc | FDR, TDR and V&T | 4RO (FDR & TDR) and 2RO (V&T) | NO | 21 | 0 | 21 | 1.5
1 | C | IN | IN | OUT | NO | 2 | 1.5 | NA | PVC | PVC | 1000V dc | FDR, TDR and V&T | 4RO (FDR & TDR) and 2RO (V&T) | NO | 21 | 0 | 21 | 1.5
1 | C | IN | IN | OUT | NO | 2 | 1.5 | NA | PVC | PVC | 1000V dc | FDR, TDR and V&T | 4RO (FDR & TDR) and 2RO (V&T) | NO | 21 | 0 | 21 | 1.5
1 | C | IN | IN | OUT | NO | 2 | 1.5 | NA | PVC | PVC | 1000V dc | FDR, TDR and V&T | 4RO (FDR & TDR) and 2RO (V&T) | NO | 21 | 0 | 21 | 1.5
1 | C | IN | IN | OUT | NO | 2 | 1.5 | NA | PVC | PVC | 1000V dc | FDR, TDR and V&T | 4RO (FDR & TDR) and 2RO (V&T) | NO | 21 | 0 | 21 | 1.5
1 | C | IN | IN | OUT | NO | 12 | 1.5 | NA | PVC | PVC | 1000V dc | FDR, TDR and V&T | 4RO (FDR & TDR) and 2RO (V&T) | NO | 12 | 0 | 12 | 1.5
1 | C | IN | IN | OUT | NO | 12 | 1.5 | NA | PVC | PVC | 1000V dc | FDR, TDR and V&T | 4RO (FDR & TDR) and 2RO (V&T) | NO | 12 | 0 | 12 | 1.5
1 | C | IN | IN | OUT | NO | 9 | 1.5 | NA | PVC | PVC | 1000V dc | FDR, TDR and V&T | 4RO (FDR & TDR) and 2RO (V&T) | NO | 11 | 0 | 11 | 1.5
1 | C | IN | IN | OUT | NO | 12 | 1.5 | NA | PVC | PVC | 1000V dc | FDR, TDR and V&T | 4RO (FDR & TDR) and 2RO (V&T) | NO | 21 | 0 | 21 | 1.5
1 | C | IN | IN | OUT | NO | 19 | 1.5 | NA | PVC | PVC | 1000V dc | FDR, TDR and V&T | 4RO (FDR & TDR) and 2RO (V&T) | NO | 12 | 0 | 12 | 1.5
1 | C | IN | IN | OUT | NO | 9 | 1.5 | NA | PVC | PVC | 1000V dc | FDR, TDR and V&T | 4RO (FDR & TDR) and 2RO (V&T) | NO | 11 | 0 | 11 | 1.5
1 | C | IN | IN | OUT | NO | 4 | 1.5 | NA | PVC | PVC | 1000V dc | FDR, TDR and V&T | 4RO (FDR & TDR) and 2RO (V&T) | NO | 10 | 0 | 10 | 1.5
1 | C | IN | IN | OUT | NO | 19 | 1.5 | NA | PVC | PVC | 1000V dc | FDR, TDR and V&T | 4RO (FDR & TDR) and 2RO (V&T) | NO | 10 | 0 | 10 | 1.5
1 | C | IN | IN | OUT | NO | 12 | 1.5 | NA | PVC | PVC | 1000V dc | FDR, TDR and V&T | 4RO (FDR & TDR) and 2RO (V&T) | NO | 8 | 0 | 8 | 1.5
1 | C | IN | IN | OUT | NO | 12 | 1.5 | NA | PVC | PVC | 1000V dc | FDR, TDR and V&T | 4RO (FDR & TDR) and 2RO (V&T) | NO | 8 | 0 | 8 | 1.5
1 | C | IN | IN | OUT | NO | 9 | 1.5 | NA | PVC | PVC | 1000V dc | FDR, TDR and V&T | 4RO (FDR & TDR) and 2RO (V&T) | NO | 10 | 0 | 10 | 1.5
1 | C | IN | IN | OUT | NO | 19 | 1.5 | NA | PVC | PVC | 1000V dc | FDR, TDR and V&T | 4RO (FDR & TDR) and 2RO (V&T) | NO | 9 | 0 | 9 | 1.5
1 | C | IN | IN | OUT | NO | 4 | 1.5 | NA | PVC | PVC | 1000V dc | FDR, TDR and V&T | 4RO (FDR & TDR) and 2RO (V&T) | NO | 10 | 0 | 10 | 1.5
1 | C | IN | IN | OUT | NO | 2 | 1.5 | NA | PVC | PVC | 1000V dc | FDR, TDR and V&T | 4RO (FDR & TDR) and 2RO (V&T) | NO | 31 | 0 | 31 | 1.5
1 | C | IN | IN | OUT | NO | 19 | 1.5 | NA | PVC | PVC | 1000V dc | FDR, TDR and V&T | 4RO (FDR & TDR) and 2RO (V&T) | NO | 31 | 0 | 31 | 1.5
1 | C | IN | IN | OUT | NO | 12 | 1.5 | NA | PVC | PVC | 1000V dc | FDR, TDR and V&T | 4RO (FDR & TDR) and 2RO (V&T) | NO | 30 | 0 | 30 | 1.5
1 | C | IN | IN | IN | NO | 37 | 1.5 | A | PVC | PVC | 1000V dc | FDR, TDR and V&T | 4RO (FDR & TDR) and 2RO (V&T) | YES | 65 | 0 | 65 | 1.5
1 | C | IN | IN | IN | YES | 12 | 1.5 | A | PVC | PVC | 1000V dc | FDR, TDR and V&T | 4RO (FDR & TDR) and 2RO (V&T) | NO | 20 | 0 | 20 | 1.5
1 | C | IN | IN | IN | YES | 12 | 1.5 | A | PVC | PVC | 1000V dc | FDR, TDR and V&T | 4RO (FDR & TDR) and 2RO (V&T) | NO | 20 | 0 | 20 | 1.5
1 | C | IN | IN | OUT | YES | 12 | 1.5 | A | PVC | PVC | 1000V dc | FDR, TDR and V&T | 4RO (FDR & TDR) and 2RO (V&T) | NO | 20 | 0 | 20 | 1.5
1 | C | IN | IN | OUT | NO | 9 | 1.5 | NA | PVC | PVC | 1000V dc | FDR, TDR and V&T | 4RO (FDR & TDR) and 2RO (V&T) | NO | 13 | 0 | 13 | 1.5
1 | C | IN | IN | OUT | NO | 12 | 1.5 | NA | PVC | PVC | 1000V dc | FDR, TDR and V&T | 4RO (FDR & TDR) and 2RO (V&T) | NO | 31 | 0 | 31 | 1.5
1 | C | IN | IN | IN | NO | 37 | 1.5 | A | PVC | PVC | 1000V dc | FDR, TDR and V&T | 4RO (FDR & TDR) and 2RO (V&T) | YES | 63 | 0 | 63 | 1.5
1 | C | IN | IN | IN | YES | 12 | 1.5 | A | PVC | PVC | 1000V dc | FDR, TDR and V&T | 4RO (FDR & TDR) and 2RO (V&T) | NO | 20 | 9 | 20 | 1.5
1 | C | IN | IN | IN | YES | 12 | 1.5 | A | PVC | PVC | 1000V dc | FDR, TDR and V&T | 4RO (FDR & TDR) and 2RO (V&T) | NO | 20 | 9 | 20 | 1.5
1 | C | IN | IN | IN | YES | 12 | 1.5 | A | PVC | PVC | 1000V dc | FDR, TDR and V&T | 4RO (FDR & TDR) and 2RO (V&T) | NO | 20 | 9 | 20 | 1.5
1 | C | IN | IN | OUT | NO | 9 | 1.5 | NA | PVC | PVC | 1000V dc | FDR, TDR and V&T | 4RO (FDR & TDR) and 2RO (V&T) | NO | 13 | 0 | 13 | 1.5
1 | C | IN | IN | OUT | NO | 12 | 1.5 | NA | PVC | PVC | 1000V dc | FDR, TDR and V&T | 4RO (FDR & TDR) and 2RO (V&T) | NO | 32 | 0 | 32 | 1.5
1 | C | IN | IN | IN | NO | 37 | 1.5 | A | PVC | PVC | 1000V dc | FDR, TDR and V&T | 4RO (FDR & TDR) and 2RO (V&T) | YES | 69 | 0 | 69 | 1.5
1 | C | IN | IN | IN | YES | 12 | 1.5 | A | PVC | PVC | 1000V dc | FDR, TDR and V&T | 4RO (FDR & TDR) and 2RO (V&T) | NO | 20 | 5 | 20 | 1.5
1 | C | IN | IN | IN | YES | 12 | 1.5 | A | PVC | PVC | 1000V dc | FDR, TDR and V&T | 4RO (FDR & TDR) and 2RO (V&T) | NO | 20 | 5 | 20 | 1.5
1 | C | IN | IN | IN | YES | 12 | 1.5 | A | PVC | PVC | 1000V dc | FDR, TDR and V&T | 4RO (FDR & TDR) and 2RO (V&T) | NO | 20 | 5 | 20 | 1.5
1 | C | IN | IN | OUT | NO | 9 | 1.5 | NA | PVC | PVC | 1000V dc | FDR, TDR and V&T | 4RO (FDR & TDR) and 2RO (V&T) | NO | 13 | 0 | 13 | 1.5
1 | C | IN | IN | OUT | NO | 12 | 1.5 | NA | PVC | PVC | 1000V dc | FDR, TDR and V&T | 4RO (FDR & TDR) and 2RO (V&T) | NO | 32 | 0 | 32 | 1.5
1 | C | IN | IN | OUT | NO | 19 | 1.5 | NA | PVC | PVC | 1000V dc | FDR, TDR and V&T | 4RO (FDR & TDR) and 2RO (V&T) | NO | 16 | 0 | 16 | 1.5
1 | C | IN | IN | OUT | NO | 4 | 1.5 | A | PVC | PVC | 1000V dc | FDR, TDR and V&T | 4RO (FDR & TDR) and 2RO (V&T) | YES | 66 | 0 | 66 | 1.5
1 | C | IN | IN | OUT | NO | 4 | 1.5 | A | PVC | PVC | 1000V dc | FDR, TDR and V&T | 4RO (FDR & TDR) and 2RO (V&T) | YES | 63 | 0 | 63 | 1.5
1 | C | IN | IN | OUT | NO | 4 | 1.5 | A | PVC | PVC | 1000V dc | FDR, TDR and V&T | 4RO (FDR & TDR) and 2RO (V&T) | YES | 69 | 0 | 69 | 1.5
1 | C | IN | IN | OUT | NO | 4 | 1.5 | NA | PVC | PVC | 1000V dc | FDR, TDR and V&T | 4RO (FDR & TDR) and 2RO (V&T) | NO | 16 | 0 | 16 | 1.5
1 | C | IN | IN | OUT | NO | NIA | NIA | NIA | NIA | NIA | NIA | FDR, TDR and V&T | 4RO (FDR & TDR) and 2RO (V&T) | NO | NIA | NIA | NIA
1 | M | IN | IN | OUT | NO | 3 | 1 | 1TTB (NA) | PVC | PVC | 500V dc | V&T and FDR | 2RO (V&T) and 4RO (FDR) | NO | 32 | 41 | 41 | 1TTB x 1mm2
1 | M | IN | IN | OUT | NO | 12 | 1 | 6PTB (NA) | PVC | PVC | 500V dc | V&T and FDR | 2RO (V&T) and 4RO (FDR) | NO | 32 | 39 | 39 | 6PTB x 1mm2
1 | M | IN | IN | OUT | NO | 3 | 1 | 1TTB (NA) | PVC | PVC | 500V dc | V&T and FDR | 2RO (V&T) and 4RO (FDR) | NO | 34 | 50 | 50 | 1TTB x 1mm2
1 | M | IN | IN | OUT | NO | 12 | 1 | 6PTB (NA) | PVC | PVC | 500V dc | V&T and FDR | 2RO (V&T) and 4RO (FDR) | NO | 34 | 35 | 35 | 6PTB x 1mm2
1 | M | IN | IN | OUT | NO | 2 | 1 | 1PTB (NA) | PVC | PVC | 500V dc | V&T and FDR | 2RO (V&T) and 4RO (FDR) | NO | 14 | 27 | 27 | 1PTB x 1mm2
1 | M | IN | IN | OUT | NO | 2 | 1 | 1PTB (NA) | PVC | PVC | 500V dc | V&T and FDR | 2RO (V&T) and 4RO (FDR) | NO | 14 | 28 | 28 | 1PTB x 1mm2
1 | M | IN | IN | OUT | NO | 2 | 1 | 1PTB (NA) | PVC | PVC | 500V dc | V&T and FDR | 2RO (V&T) and 4RO (FDR) | NO | 11 | 26 | 26 | 1PTB x 1mm2
1 | M | IN | IN | OUT | NO | 2 | 1 | 1PTB (NA) | PVC | PVC | 500V dc | V&T and FDR | 2RO (V&T) and 4RO (FDR) | NO | 13 | 26 | 26 | 1PTB x 1mm2
1 | M | IN | IN | IN | YES | 2 | 1 | 1PTB (A) | PVC | PVC | 500V dc | V&T and FDR | 2RO (V&T) and 4RO (FDR) | YES | 20 | 0 | 20 | 1PTB x 1mm2
1 | M | IN | IN | IN | YES | 2 | 1 | 1PTB (A) | PVC | PVC | 500V dc | V&T and FDR | 2RO (V&T) and 4RO (FDR) | YES | 20 | 0 | 20 | 1PTB x 1mm2
1 | M | IN | IN | IN | YES | 2 | 1 | 1PTB (A) | PVC | PVC | 500V dc | V&T and FDR | 2RO (V&T) and 4RO (FDR) | YES | 20 | 0 | 20 | 1PTB x 1mm2
1 | M | IN | IN | IN | YES | 2 | 1 | 1PTB ADR (A) | PVC | EPR | 500V dc | V&T and FDR | 2RO (V&T) and 4RO (FDR) | YES | 20 | 0 | 20 | 1PTB x 1mm2
1 | M | IN | IN | OUT | NO | 2 | 1 | 1PTB (NA) | PVC | PVC | 500V dc | V&T and FDR | 2RO (V&T) and 4RO (FDR) | NO | 20 | 0 | 20 | 1PTB x 1mm2
1 | M | IN | IN | IN | YES | 2 | 1 | 1PTB ADR (A) | PVC | EPR | 500V dc | V&T and FDR | 2RO (V&T) and 4RO (FDR) | YES | 20 | 0 | 20 | 1PTB x 1mm2
1 | M | IN | IN | OUT | NO | 2 | 1 | 1PTB (NA) | PVC | PVC | 500V dc | V&T and FDR | 2RO (V&T) and 4RO (FDR) | NO | 20 | 0 | 20 | 1PTB x 1mm2
1 | M | IN | IN | IN | YES | 2 | 1 | 1PTB ADR (A) | PVC | EPR | 500V dc | V&T and FDR | 2RO (V&T) and 4RO (FDR) | YES | 20 | 0 | 20 | 1PTB x 1mm2
1 | M | IN | IN | OUT | NO | 2 | 1 | 1PTB (NA) | PVC | PVC | 500V dc | V&T and FDR | 2RO (V&T) and 4RO (FDR) | NO | 20 | 0 | 20 | 1PTB x 1mm2
1 | M | IN | IN | IN | YES | 2 | 1 | 1PTB (A) | PVC | PVC | 500V dc | V&T and FDR | 2RO (V&T) and 4RO (FDR) | YES | 20 | 0 | 20 | 1PTB x 1mm2
1 | M | IN | IN | IN | YES | 2 | 1 | 1PTB (A) | PVC | PVC | 500V dc | V&T and FDR | 2RO (V&T) and 4RO (FDR) | YES | 20 | 0 | 20 | 1PTB x 1mm2
1 | M | IN | IN | IN | YES | 2 | 1 | 1PTB (A) | PVC | PVC | 500V dc | V&T and FDR | 2RO (V&T) and 4RO (FDR) | YES | 20 | 0 | 20 | 1PTB x 1mm2
1 | M | IN | IN | IN | YES | 2 | 1 | 1PTB (A) | PVC | PVC | 500V dc | V&T and FDR | 2RO (V&T) and 4RO (FDR) | YES | 20 | 0 | 20 | 1PTB x 1mm2
1 | M | IN | IN | IN | YES | 2 | 1 | 1PTB (A) | PVC | PVC | 500V dc | V&T and FDR | 2RO (V&T) and 4RO (FDR) | YES | 20 | 0 | 20 | 1PTB x 1mm2
1 | M | IN | IN | IN | YES | 2 | 1 | 1PTB (A) | PVC | PVC | 500V dc | V&T and FDR | 2RO (V&T) and 4RO (FDR) | YES | 20 | 0 | 20 | 1PTB x 1mm2
1 | M | IN | IN | IN | YES | 2 | 1 | 1PTB ADR (A) | PVC | EPR | 500V dc | V&T and FDR | 2RO (V&T) and 4RO (FDR) | YES | 20 | 0 | 20 | 1PTB x 1mm2
1 | M | IN | IN | OUT | NO | 2 | 1 | 1PTB (NA) | PVC | PVC | 500V dc | V&T and FDR | 2RO (V&T) and 4RO (FDR) | NO | 12 | 0 | 12 | 1PTB x 1mm2
1 | M | IN | IN | IN | YES | 2 | 1 | 1PTB ADR (A) | PVC | EPR | 500V dc | V&T and FDR | 2RO (V&T) and 4RO (FDR) | YES | 20 | 0 | 20 | 1PTB x 1mm2
1 | M | IN | IN | OUT | NO | 2 | 1 | 1PTB (NA) | PVC | PVC | 500V dc | V&T and FDR | 2RO (V&T) and 4RO (FDR) | NO | 12 | 0 | 12 | 1PTB x 1mm2
1 | M | IN | IN | IN | YES | 2 | 1 | 1PTB ADR (A) | PVC | EPR | 500V dc | V&T and FDR | 2RO (V&T) and 4RO (FDR) | YES | 20 | 0 | 20 | 1PTB x 1mm2
1 | M | IN | IN | OUT | NO | 2 | 1 | 1PTB (NA) | PVC | PVC | 500V dc | V&T and FDR | 2RO (V&T) and 4RO (FDR) | NO | 12 | 0 | 12 | 1PTB x 1mm2
1 | M | IN | IN | OUT | NO | 2 | 1 | 1PTB (NA) | PVC | PVC | 500V dc | V&T and FDR | 2RO (V&T) and 4RO (FDR) | NO | 20 | 0 | 20 | 1PTB x 1mm2
1 | M | IN | IN | OUT | NO | 2 | 1 | 1PTB (NA) | PVC | PVC | 500V dc | V&T and FDR | 2RO (V&T) and 4RO (FDR) | NO | 16 | 0 | 16 | 1PTB x 1mm2
1 | M | IN | IN | OUT | NO | 2 | 1 | 1PTB (NA) | PVC | PVC | 500V dc | V&T and FDR | 2RO (V&T) and 4RO (FDR) | NO | 16 | 0 | 16 | 1PTB x 1mm2
1 | M | IN | IN | OUT | NO | 2 | 1 | 1PTB (NA) | PVC | PVC | 500V dc | V&T and FDR | 2RO (V&T) and 4RO (FDR) | NO | 20 | 0 | 20 | 1PTB x 1mm2
1 | M | IN | IN | OUT | NO | 2 | 1 | 1PTB (NA) | PVC | PVC | 500V dc | V&T and FDR | 2RO (V&T) and 4RO (FDR) | NO | 115 | 0 | 115 | 1PTB x 1mm2
1 | M | IN | IN | OUT | NO | 2 | 1 | 1PTB (NA) | PVC | PVC | 500V dc | V&T and FDR | 2RO (V&T) and 4RO (FDR) | NO | 46 | 0 | 46 | 1PTB x 1mm2
1 | M | IN | IN | OUT | NO | 2 | 1 | 1PTB (NA) | PVC | PVC | 500V dc | V&T and FDR | 2RO (V&T) and 4RO (FDR) | NO | 23 | 0 | 23 | 1PTB x 1mm2
1 | M | IN | IN | OUT | NO | 2 | 1 | 1PTB (NA) | PVC | PVC | 500V dc | V&T and FDR | 2RO (V&T) and 4RO (FDR) | NO | 14 | 0 | 14 | 1PTB x 1mm2
1 | M | IN | IN | OUT | NO | 2 | 1 | 1PTB (NA) | PVC | PVC | 500V dc | V&T and FDR | 2RO (V&T) and 4RO (FDR) | NO | 14 | 0 | 14 | 1PTB x 1mm2
1 | M | IN | IN | OUT | NO | 2 | 1 | 1PTB (NA) | PVC | PVC | 500V dc | V&T and FDR | 2RO (V&T) and 4RO (FDR) | NO | 23 | 0 | 23 | 1PTB x 1mm2
1 | M | IN | IN | OUT | NO | 2 | 1 | 1PTB (NA) | PVC | PVC | 500V dc | V&T and FDR | 2RO (V&T) and 4RO (FDR) | NO | 23 | 0 | 23 | 1PTB x 1mm2
1 | M | IN | IN | OUT | NO | 2 | 1 | 1PTB (NA) | PVC | PVC | 500V dc | V&T and FDR | 2RO (V&T) and 4RO (FDR) | NO | 23 | 0 | 23 | 1PTB x 1mm2
1 | M | IN | IN | OUT | NO | 2 | 1 | 1PTB (NA) | PVC | PVC | 500V dc | V&T and FDR | 2RO (V&T) and 4RO (FDR) | NO | 105 | 0 | 105 | 1PTB x 1mm2
1 | M | IN | IN | OUT | NO | 2 | 1 | 1PTB (NA) | PVC | PVC | 500V dc | V&T and FDR | 2RO (V&T) and 4RO (FDR) | NO | 43 | 0 | 43 | 1PTB x 1mm2
1 | M | IN | IN | OUT | NO | 2 | 1 | 1PTB (NA) | PVC | PVC | 500V dc | V&T and FDR | 2RO (V&T) and 4RO (FDR) | NO | 26 | 0 | 26 | 1PTB x 1mm2
1 | M | IN | IN | OUT | NO | 2 | 1 | 1PTB (NA) | PVC | PVC | 500V dc | V&T and FDR | 2RO (V&T) and 4RO (FDR) | NO | 11 | 0 | 11 | 1PTB x 1mm2
1 | M | IN | IN | OUT | NO | 2 | 1 | 1PTB (NA) | PVC | PVC | 500V dc | V&T and FDR | 2RO (V&T) and 4RO (FDR) | NO | 11 | 0 | 11 | 1PTB x 1mm2
1 | M | IN | IN | OUT | NO | 2 | 1 | 1PTB (NA) | PVC | PVC | 500V dc | V&T and FDR | 2RO (V&T) and 4RO (FDR) | NO | 26 | 0 | 26 | 1PTB x 1mm2
1 | M | IN | IN | OUT | NO | 2 | 1 | 1PTB (NA) | PVC | PVC | 500V dc | V&T and FDR | 2RO (V&T) and 4RO (FDR) | NO | 26 | 0 | 26 | 1PTB x 1mm2
1 | M | IN | IN | OUT | NO | 2 | 1 | 1PTB (NA) | PVC | PVC | 500V dc | V&T and FDR | 2RO (V&T) and 4RO (FDR) | NO | 26 | 0 | 26 | 1PTB x 1mm2
1 | M | IN | IN | OUT | NO | 2 | 1 | 1PTB (NA) | PVC | PVC | 500V dc | V&T and FDR | 2RO (V&T) and 4RO (FDR) | NO | 109 | 0 | 109 | 1PTB x 1mm2
1 | M | IN | IN | OUT | NO | 2 | 1 | 1PTB (NA) | PVC | PVC | 500V dc | V&T and FDR | 2RO (V&T) and 4RO (FDR) | NO | 40 | 0 | 40 | 1PTB x 1mm2
1 | M | IN | IN | OUT | YES | 2 | 1 | 1PTB (A) | PVC | PVC | 500V dc | V&T and FDR | 2RO (V&T) and 4RO (FDR) | YES | 174 | 0 | 174 | 1PTB x 1mm2
1 | M | IN | IN | OUT | YES | 2 | 1 | 1PTB (A) | PVC | PVC | 500V dc | V&T and FDR | 2RO (V&T) and 4RO (FDR) | YES | 174 | 0 | 174 | 1PTB x 1mm2
1 | M | IN | IN | OUT | NO | 2 | 1 | 1PTB (NA) | PVC | PVC | 500V dc | V&T and FDR | 2RO (V&T) and 4RO (FDR) | NO | 29 | 0 | 29 | 1PTB x 1mm2
1 | M | IN | IN | OUT | NO | 2 | 1 | 1PTB (NA) | PVC | PVC | 500V dc | V&T and FDR | 2RO (V&T) and 4RO (FDR) | NO | 29 | 0 | 29 | 1PTB x 1mm2
1 | M | IN | IN | OUT | NO | 2 | 1 | 1PTB (NA) | PVC | PVC | 500V dc | V&T and FDR | 2RO (V&T) and 4RO (FDR) | NO | 13 | 0 | 13 | 1PTB x 1mm2
1 | M | IN | IN | OUT | NO | 2 | 1 | 1PTB (NA) | PVC | PVC | 500V dc | V&T and FDR | 2RO (V&T) and 4RO (FDR) | NO | 13 | 0 | 13 | 1PTB x 1mm2
1 | M | IN | IN | OUT | NO | 2 | 1 | 1PTB (NA) | PVC | PVC | 500V dc | V&T and FDR | 2RO (V&T) and 4RO (FDR) | NO | 86 | 0 | 86 | 1PTB x 1mm2
1 | M | IN | IN | OUT | NO | 2 | 1 | 1PTB (NA) | PVC | PVC | 500V dc | V&T and FDR | 2RO (V&T) and 4RO (FDR) | NO | 86 | 0 | 86 | 1PTB x 1mm2
2 | C | IN | IN | OUT | NO | 2 | 1.5 | NA | PVC | PVC | 1000V dc | FDR, TDR and V&T | 4RO (FDR & TDR) and 2RO (V&T) | NO | 30 | 35 | 35 | 1.5
2 | C | IN | IN | OUT | NO | 37 | 1.5 | NA | PVC | PVC | 1000V dc | FDR, TDR and V&T | 4RO (FDR & TDR) and 2RO (V&T) | NO | 30 | 35 | 35 | 1.5
2 | C | IN | IN | OUT | NO | 2 | 1.5 | NA | PVC | PVC | 1000V dc | FDR, TDR and V&T | 4RO (FDR & TDR) and 2RO (V&T) | NO | 28 | 33 | 33 | 1.5
2 | C | IN | IN | OUT | NO | 12 | 1.5 | NA | PVC | PVC | 1000V dc | FDR, TDR and V&T | 4RO (FDR & TDR) and 2RO (V&T) | NO | 28 | 33 | 33 | 1.5
2 | C | IN | IN | OUT | NO | 2 | 1.5 | NA | PVC | PVC | 1000V dc | FDR, TDR and V&T | 4RO (FDR & TDR) and 2RO (V&T) | NO | 28 | 33 | 33 | 1.5
2 | C | IN | IN | OUT | NO | 12 | 1.5 | NA | PVC | PVC | 1000V dc | FDR, TDR and V&T | 4RO (FDR & TDR) and 2RO (V&T) | NO | 28 | 33 | 33 | 1.5
2 | C | IN | IN | OUT | NO | 2 | 1.5 | NA | PVC | PVC | 1000V dc | FDR, TDR and V&T | 4RO (FDR & TDR) and 2RO (V&T) | NO | 28 | 32 | 32 | 1.5
2 | C | IN | IN | OUT | NO | 12 | 1.5 | NA | PVC | PVC | 1000V dc | FDR, TDR and V&T | 4RO (FDR & TDR) and 2RO (V&T) | NO | 27 | 32 | 32 | 1.5
2 | C | IN | IN | OUT | NO | 2 | 1.5 | NA | PVC | PVC | 1000V dc | FDR, TDR and V&T | 4RO (FDR & TDR) and 2RO (V&T) | NO | 26 | 31 | 31 | 1.5
2 | C | IN | IN | OUT | NO | 12 | 1.5 | NA | PVC | PVC | 1000V dc | FDR, TDR and V&T | 4RO (FDR & TDR) and 2RO (V&T) | NO | 25 | 30 | 30 | 1.5
2 | C | IN | IN | OUT | NO | 2 | 1.5 | NA | PVC | PVC | 1000V dc | FDR, TDR and V&T | 4RO (FDR & TDR) and 2RO (V&T) | NO | 25 | 30 | 30 | 1.5
2 | C | IN | IN | OUT | NO | 37 | 1.5 | NA | PVC | PVC | 1000V dc | FDR, TDR and V&T | 4RO (FDR & TDR) and 2RO (V&T) | NO | 25 | 30 | 30 | 1.5
2 | C | IN | IN | OUT | NO | 2 | 1.5 | NA | PVC | PVC | 1000V dc | FDR, TDR and V&T | 4RO (FDR & TDR) and 2RO (V&T) | NO | 25 | 29 | 29 | 1.5
2 | C | IN | IN | OUT | NO | 12 | 1.5 | NA | PVC | PVC | 1000V dc | FDR, TDR and V&T | 4RO (FDR & TDR) and 2RO (V&T) | NO | 26 | 31 | 31 | 1.5
2 | C | IN | IN | OUT | NO | 37 | 1.5 | NA | PVC | PVC | 1000V dc | FDR, TDR and V&T | 4RO (FDR & TDR) and 2RO (V&T) | NO | 23 | 28 | 28 | 1.5
2 | C | IN | IN | OUT | NO | 12 | 1.5 | NA | PVC | PVC | 1000V dc | FDR, TDR and V&T | 4RO (FDR & TDR) and 2RO (V&T) | NO | 0 | 41 | 0 | 1.5
2 | C | IN | IN | OUT | NO | 2 | 1.5 | NA | PVC | PVC | 1000V dc | FDR, TDR and V&T | 4RO (FDR & TDR) and 2RO (V&T) | NO | 23 | 29 | 29 | 1.5
2 | C | IN | IN | OUT | NO | 9 | 1.5 | NA | PVC | PVC | 1000V dc | FDR, TDR and V&T | 4RO (FDR & TDR) and 2RO (V&T) | NO | 22 | 27 | 27 | 1.5
2 | C | IN | IN | OUT | NO | 7 | 1.5 | NA | PVC | PVC | 1000V dc | FDR, TDR and V&T | 4RO (FDR & TDR) and 2RO (V&T) | NO | 25 | 30 | 30 | 1.5
2 | C | IN | IN | OUT | NO | 2 | 1.5 | NA | PVC | PVC | 1000V dc | FDR, TDR and V&T | 4RO (FDR & TDR) and 2RO (V&T) | NO | 37 | 42 | 42 | 1.5
2 | C | IN | IN | OUT | NO | 2 | 1.5 | NA | PVC | PVC | 1000V dc | FDR, TDR and V&T | 4RO (FDR & TDR) and 2RO (V&T) | NO | 23 | 28 | 33 | 1.5
2 | C | IN | IN | OUT | NO | 2 | 1.5 | NA | PVC | PVC | 1000V dc | FDR, TDR and V&T | 4RO (FDR & TDR) and 2RO (V&T) | NO | 23 | 57 | 57 | 1.5
2 | C | IN | IN | OUT | NO | 2 | 1.5 | NA | PVC | PVC | 1000V dc | FDR, TDR and V&T | 4RO (FDR & TDR) and 2RO (V&T) | NO | 24 | 29 | 29 | 1.5
2 | C | IN | IN | OUT | NO | 3 | 1.5 | NA | PVC | PVC | 1000V dc | FDR, TDR and V&T | 4RO (FDR & TDR) and 2RO (V&T) | NO | 19 | 0 | 1 | 1.5
2 | C | IN | IN | OUT | NO | 2 | 1.5 | NA | PVC | PVC | 1000V dc | FDR, TDR and V&T | 4RO (FDR & TDR) and 2RO (V&T) | NO | 23 | 28 | 28 | 1.5
2 | C | IN | IN | OUT | NO | 19 | 1.5 | NA | PVC | PVC | 1000V dc | FDR, TDR and V&T | 4RO (FDR & TDR) and 2RO (V&T) | NO | 22 | 23 | 23 | 1.5
2 | C | IN | IN | OUT | NO | 7 | 1.5 | NA | PVC | PVC | 1000V dc | FDR, TDR and V&T | 4RO (FDR & TDR) and 2RO (V&T) | NO | 24 | 29 | 29 | 1.5
2 | C | IN | IN | OUT | NO | 2 | 1.5 | NA | PVC | PVC | 1000V dc | FDR, TDR and V&T | 4RO (FDR & TDR) and 2RO (V&T) | NO | 38 | 43 | 43 | 1.5
2 | C | IN | IN | OUT | NO | 2 | 1.5 | NA | PVC | PVC | 1000V dc | FDR, TDR and V&T | 4RO (FDR & TDR) and 2RO (V&T) | NO | 22 | 27 | 27 | 1.5
2 | C | IN | IN | OUT | NO | 2 | 1.5 | NA | PVC | PVC | 1000V dc | FDR, TDR and V&T | 4RO (FDR & TDR) and 2RO (V&T) | NO | 22 | 27 | 27 | 1.5
2 | C | IN | IN | OUT | NO | 4 | 1.5 | NA | PVC | PVC | 1000V dc | FDR, TDR and V&T | 4RO (FDR & TDR) and 2RO (V&T) | NO | 22 | 58 | 58 | 1.5
2 | C | IN | IN | OUT | NO | 2 | 1.5 | NA | PVC | PVC | 1000V dc | FDR, TDR and V&T | 4RO (FDR & TDR) and 2RO (V&T) | NO | 22 | 27 | 27 | 1.5
2 | C | IN | IN | OUT | NO | 2 | 1.5 | NA | PVC | PVC | 1000V dc | FDR, TDR and V&T | 4RO (FDR & TDR) and 2RO (V&T) | NO | 21 | 26 | 20 | 1.5
2 | C | IN | IN | OUT | NO | 19 | 1.5 | NA | PVC | PVC | 1000V dc | FDR, TDR and V&T | 4RO (FDR & TDR) and 2RO (V&T) | NO | 21 | 26 | 26 | 1.5
2 | C | IN | IN | OUT | NO | 7 | 1.5 | NA | PVC | PVC | 1000V dc | FDR, TDR and V&T | 4RO (FDR & TDR) and 2RO (V&T) | NO | 22 | 27 | 27 | 1.5
2 | C | IN | IN | OUT | NO | 2 | 1.5 | NA | PVC | PVC | 1000V dc | FDR, TDR and V&T | 4RO (FDR & TDR) and 2RO (V&T) | NO | 39 | 44 | 44 | 1.5
2 | C | IN | IN | OUT | NO | 2 | 1.5 | NA | PVC | PVC | 1000V dc | FDR, TDR and V&T | 4RO (FDR & TDR) and 2RO (V&T) | NO | 20 | 25 | 25 | 1.5
2 | C | IN | IN | OUT | NO | 2 | 1.5 | NA | PVC | PVC | 1000V dc | FDR, TDR and V&T | 4RO (FDR & TDR) and 2RO (V&T) | NO | 20 | 25 | 25 | 1.5
2 | C | IN | IN | OUT | NO | 2 | 1.5 | NA | PVC | PVC | 1000V dc | FDR, TDR and V&T | 4RO (FDR & TDR) and 2RO (V&T) | NO | 20 | 24 | 24 | 1.5
2 | C | IN | IN | OUT | NO | 4 | 1.5 | NA | PVC | PVC | 1000V dc | FDR, TDR and V&T | 4RO (FDR & TDR) and 2RO (V&T) | NO | 19 | 23 | 23 | 1.5
2 | C | IN | IN | OUT | NO | 2 | 1.5 | NA | PVC | PVC | 1000V dc | FDR, TDR and V&T | 4RO (FDR & TDR) and 2RO (V&T) | NO | 21 | 26 | 26 | 1.5
2 | C | IN | IN | OUT | NO | 2 | 1.5 | NA | PVC | PVC | 1000V dc | FDR, TDR and V&T | 4RO (FDR & TDR) and 2RO (V&T) | NO | 20 | 25 | 25 | 1.5
2 | C | IN | IN | OUT | NO | 2 | 1.5 | NA | PVC | PVC | 1000V dc | FDR, TDR and V&T | 4RO (FDR & TDR) and 2RO (V&T) | NO | 19 | 24 | 24 | 1.5
2 | C | IN | IN | OUT | NO | 19 | 1.5 | NA | PVC | PVC | 1000V dc | FDR, TDR and V&T | 4RO (FDR & TDR) and 2RO (V&T) | NO | 19 | 24 | 24 | 1.5
2 | C | IN | IN | OUT | NO | 2 | 1.5 | NA | PVC | PVC | 1000V dc | FDR, TDR and V&T | 4RO (FDR & TDR) and 2RO (V&T) | NO | 18 | 23 | 23 | 1.5
2 | C | IN | IN | OUT | NO | 19 | 1.5 | NA | PVC | PVC | 1000V dc | FDR, TDR and V&T | 4RO (FDR & TDR) and 2RO (V&T) | NO | 18 | 23 | 23 | 1.5
2 | C | IN | IN | OUT | NO | 2 | 1.5 | NA | PVC | PVC | 1000V dc | FDR, TDR and V&T | 4RO (FDR & TDR) and 2RO (V&T) | NO | 19 | 24 | 24 | 1.5
2 | C | IN | IN | OUT | NO | 4 | 1.5 | NA | PVC | PVC | 1000V dc | FDR, TDR and V&T | 4RO (FDR & TDR) and 2RO (V&T) | NO | 18 | 23 | 23 | 1.5
2 | C | IN | IN | OUT | NO | 12 | 1.5 | A | PVC | PVC | 1000V dc | FDR, TDR and V&T | 4RO (FDR & TDR) and 2RO (V&T) | NO | 87 | 101 | 101 | 1.5
2 | B | IN | IN | OUT | YES | 3 | 2.5 | A | PVC | PVC | 1000V ac | DWT, FDR, IRT and V&T | 2RO (V&T) and 4RO | NO | 86 | 91 | 91 | 3 x 2,5mm2
2 | C | IN | IN | OUT | NO | 2 | 1.5 | NA | PVC | PVC | 1000V dc | FDR, TDR and V&T | 4RO (FDR & TDR) and 2RO (V&T) | NO | 18 | 23 | 23 | 1.5
2 | C | IN | IN | OUT | NO | 7 | 1.5 | NA | PVC | PVC | 1000V dc | FDR, TDR and V&T | 4RO (FDR & TDR) and 2RO (V&T) | NO | 16 | 20 | 20 | 1.5
2 | C | IN | IN | OUT | NO | 7 | 1.5 | NA | PVC | PVC | 1000V dc | FDR, TDR and V&T | 4RO (FDR & TDR) and 2RO (V&T) | NO | 19 | 24 | 24 | 1.5
2 | C | IN | IN | OUT | NO | 7 | 1.5 | A | PVC | PVC | 1000V dc | FDR, TDR and V&T | 4RO (FDR & TDR) and 2RO (V&T) | NO | 20 | 13 | 13 | 1.5
2 | C | IN | IN | OUT | NO | 7 | 1.5 | A | PVC | PVC | 1000V dc | FDR, TDR and V&T | 4RO (FDR & TDR) and 2RO (V&T) | NO | 20 | 9 | 9 | 1.5
2 | C | IN | IN | OUT | NO | 7 | 1.5 | A | PVC | PVC | 1000V dc | FDR, TDR and V&T | 4RO (FDR & TDR) and 2RO (V&T) | NO | 20 | 12 | 12 | 1.5
2 | C | IN | IN | OUT | NO | 2 | 1.5 | NA | PVC | PVC | 1000V dc | FDR, TDR and V&T | 4RO (FDR & TDR) and 2RO (V&T) | NO | 16 | 20 | 20 | 1.5
2 | A | IN | IN | OUT | YES | 1 | 400 | MTAL (A) | PVC | XLPE | 6,6kV | IRT, OHT, V&T, VLF-TD and VLF-PD | 4RO | YES | 334 | 246 | 346 | 1 x 400mm2
2 | A | IN | IN | OUT | YES | 1 | 400 | MTAL (A) | PVC | XLPE | 6,6kV | IRT, OHT, V&T, VLF-TD and VLF-PD | 4RO | YES | 334 | 343 | 343 | 1 x 400mm2
2 | A | IN | IN | OUT | YES | 1 | 400 | MTAL (A) | PVC | XLPE | 6,6kV | IRT, OHT, V&T, VLF-TD and VLF-PD | 4RO | YES | 334 | 346 | 346 | 1 x 400mm2
2 | B | IN | IN | OUT | YES | 3 | 2.5 | A | PVC | PVC | 1000V ac | DWT, FDR, IRT and V&T | 2RO (V&T) and 4RO | NO | 20 | 11 | 11 | 3 x 2,5mm2
2 | B | IN | IN | OUT | YES | 3 | 2.5 | A | PVC | PVC | 1000V ac | DWT, FDR, IRT and V&T | 2RO (V&T) and 4RO | NO | 20 | 11 | 11 | 3 x 2,5mm2
2 | B | IN | IN | OUT | YES | 3 | 6 | A | PVC | PVC | 1000V ac | DWT, FDR, IRT and V&T | 2RO (V&T) and 4RO | NO | 20 | 13 | 13 | 3 x 6mm2
2 | C | IN | IN | OUT | NO | 7 | 1.5 | NA | PVC | PVC | 1000V dc | FDR, TDR and V&T | 4RO (FDR & TDR) and 2RO (V&T) | NO | 46 | 60 | 60 | 1.5
2 | C | IN | IN | OUT | NO | 2 | 1.5 | NA | PVC | PVC | 1000V dc | FDR, TDR and V&T | 4RO (FDR & TDR) and 2RO (V&T) | NO | 34 | 49 | 49 | 1.5
2 | C | IN | IN | OUT | NO | 7 | 1.5 | NA | PVC | PVC | 1000V dc | FDR, TDR and V&T | 4RO (FDR & TDR) and 2RO (V&T) | NO | 35 | 41 | 1 | 1.5
2 | C | IN | IN | OUT | NO | 19 | 1.5 | NA | PVC | PVC | 1000V dc | FDR, TDR and V&T | 4RO (FDR & TDR) and 2RO (V&T) | NO | 21 | 21 | 21 | 1.5
2 | C | IN | IN | OUT | NO | 2 | 1.5 | NA | PVC | PVC | 1000V dc | FDR, TDR and V&T | 4RO (FDR & TDR) and 2RO (V&T) | NO | 34 | 49 | 49 | 1.5
2 | C | IN | IN | OUT | NO | 7 | 1.5 | NA | PVC | PVC | 1000V dc | FDR, TDR and V&T | 4RO (FDR & TDR) and 2RO (V&T) | NO | 33 | 40 | 40 | 1.5
2 | C | IN | IN | OUT | NO | 2 | 1.5 | NA | PVC | PVC | 1000V dc | FDR, TDR and V&T | 4RO (FDR & TDR) and 2RO (V&T) | NO | 20 | 24 | 24 | 1.5
2 | C | IN | IN | OUT | NO | 2 | 1.5 | NA | PVC | PVC | 1000V dc | FDR, TDR and V&T | 4RO (FDR & TDR) and 2RO (V&T) | NO | 20 | 24 | 24 | 1.5
2 | C | IN | IN | OUT | NO | 12 | 1.5 | NA | PVC | PVC | 1000V dc | FDR, TDR and V&T | 4RO (FDR & TDR) and 2RO (V&T) | NO | 16 | 14 | 14 | 1.5
2 | C | IN | IN | OUT | NO | 9 | 1.5 | NA | PVC | PVC | 1000V dc | FDR, TDR and V&T | 4RO (FDR & TDR) and 2RO (V&T) | NO | 25 | 0 | 25 | 1.5
2 | C | IN | IN | OUT | NO | 37 | 1.5 | A | PVC | PVC | 1000V dc | FDR, TDR and V&T | 4RO (FDR & TDR) and 2RO (V&T) | YES | 154 | 0 | 154 | 1.5
2 | C | IN | IN | OUT | NO | 12 | 1.5 | A | PVC | PVC | 1000V dc | FDR, TDR and V&T | 4RO (FDR & TDR) and 2RO (V&T) | YES | 20 | 5 | 20 | 1.5
2 | C | IN | IN | OUT | NO | 9 | 1.5 | NA | PVC | PVC | 1000V dc | FDR, TDR and V&T | 4RO (FDR & TDR) and 2RO (V&T) | NO | 13 | 0 | 13 | 1.5
2 | C | IN | IN | OUT | NO | 9 | 1.5 | NA | PVC | PVC | 1000V dc | FDR, TDR and V&T | 4RO (FDR & TDR) and 2RO (V&T) | NO | 25 | 0 | 25 | 1.5
2 | C | IN | IN | OUT | NO | 12 | 1.5 | A | PVC | PVC | 1000V dc | FDR, TDR and V&T | 4RO (FDR & TDR) and 2RO (V&T) | YES | 20 | 3 | 20 | 1.5
2 | C | IN | IN | OUT | NO | 9 | 1.5 | NA | PVC | PVC | 1000V dc | FDR, TDR and V&T | 4RO (FDR & TDR) and 2RO (V&T) | NO | 25 | 0 | 25 | 1.5
2 | C | IN | IN | OUT | NO | 12 | 1.5 | A | PVC | PVC | 1000V dc | FDR, TDR and V&T | 4RO (FDR & TDR) and 2RO (V&T) | YES | 20 | 8 | 20 | 1.5
2 | C | IN | IN | OUT | NO | 9 | 1.5 | NA | PVC | PVC | 1000V dc | FDR, TDR and V&T | 4RO (FDR & TDR) and 2RO (V&T) | NO | 21 | 0 | 21 | 1.5
2 | C | IN | IN | OUT | NO | 12 | 1.5 | NA | PVC | PVC | 1000V dc | FDR, TDR and V&T | 4RO (FDR & TDR) and 2RO (V&T) | NO | 21 | 0 | 21 | 1.5
2 | C | IN | IN | OUT | NO | 4 | 1.5 | NA | PVC | PVC | 1000V dc | FDR, TDR and V&T | 4RO (FDR & TDR) and 2RO (V&T) | NO | 27 | 0 | 27 | 1.5
2 | C | IN | IN | OUT | NO | 4 | 1.5 | NA | PVC | PVC | 1000V dc | FDR, TDR and V&T | 4RO (FDR & TDR) and 2RO (V&T) | NO | 29 | 0 | 29 | 1.5
2 | C | IN | IN | OUT | NO | 4 | 1.5 | NA | PVC | PVC | 1000V dc | FDR, TDR and V&T | 4RO (FDR & TDR) and 2RO (V&T) | NO | 23 | 0 | 23 | 1.5
2 | C | IN | IN | OUT | NO | 4 | 1.5 | NA | PVC | PVC | 1000V dc | FDR, TDR and V&T | 4RO (FDR & TDR) and 2RO (V&T) | NO | 19 | 0 | 19 | 1.5
2 | C | IN | IN | OUT | NO | 19 | 1.5 | NA | PVC | PVC | 1000V dc | FDR, TDR and V&T | 4RO (FDR & TDR) and 2RO (V&T) | NO | 18 | 0 | 18 | 1.5
2 | C | IN | IN | OUT | NO | 2 | 1.5 | NA | PVC | PVC | 1000V dc | FDR, TDR and V&T | 4RO (FDR & TDR) and 2RO (V&T) | NO | 25 | 0 | 25 | 1.5
2 | C | IN | IN | OUT | NO | 4 | 1.5 | NA | PVC | PVC | 1000V dc | FDR, TDR and V&T | 4RO (FDR & TDR) and 2RO (V&T) | NO | 18 | 0 | 18 | 1.5
2 | C | IN | IN | OUT | NO | 4 | 1.5 | NA | PVC | PVC | 1000V dc | FDR, TDR and V&T | 4RO (FDR & TDR) and 2RO (V&T) | NO | 11 | 0 | 11 | 1.5
2 | C | IN | IN | OUT | NO | 12 | 1.5 | NA | PVC | PVC | 1000V dc | FDR, TDR and V&T | 4RO (FDR & TDR) and 2RO (V&T) | NO | 28 | 0 | 28 | 1.5
2 | C | IN | IN | OUT | NO | 37 | 1.5 | A | PVC | PVC | 1000V dc | FDR, TDR and V&T | 4RO (FDR & TDR) and 2RO (V&T) | YES | 178 | 0 | 178 | 1.5
2 | C | IN | IN | OUT | NO | 12 | 1.5 | A | PVC | PVC | 1000V dc | FDR, TDR and V&T | 4RO (FDR & TDR) and 2RO (V&T) | YES | 138 | 0 | 138 | 1.5
2 | C | IN | IN | OUT | NO | 9 | 1.5 | NA | PVC | PVC | 1000V dc | FDR, TDR and V&T | 4RO (FDR & TDR) and 2RO (V&T) | NO | 40 | 0 | 40 | 1.5
2 | C | IN | IN | OUT | NO | 4 | 1.5 | NA | PVC | PVC | 1000V dc | FDR, TDR and V&T | 4RO (FDR & TDR) and 2RO (V&T) | NO | 35 | 0 | 35 | 1.5
2 | C | IN | IN | OUT | NO | 2 | 1.5 | NA | PVC | PVC | 1000V dc | FDR, TDR and V&T | 4RO (FDR & TDR) and 2RO (V&T) | NO | 25 | 0 | 25 | 1.5
2 | C | IN | IN | OUT | NO | 9 | 1.5 | NA | PVC | PVC | 1000V dc | FDR, TDR and V&T | 4RO (FDR & TDR) and 2RO (V&T) | NO | 48 | 0 | 48 | 1.5
2 | C | IN | IN | OUT | NO | 4 | 1.5 | NA | PVC | PVC | 1000V dc | FDR, TDR and V&T | 4RO (FDR & TDR) and 2RO (V&T) | NO | 28 | 0 | 28 | 1.5
2 | C | IN | IN | OUT | NO | 2 | 1.5 | NA | PVC | PVC | 1000V dc | FDR, TDR and V&T | 4RO (FDR & TDR) and 2RO (V&T) | NO | 18 | 23 | 23 | 1.5
2 | C | IN | IN | OUT | NO | 7 | 1.5 | NA | PVC | PVC | 1000V dc | FDR, TDR and V&T | 4RO (FDR & TDR) and 2RO (V&T) | NO | 18 | 18 | 18 | 1.5
2 | C | IN | IN | OUT | NO | 12 | 1.5 | NA | PVC | PVC | 1000V dc | FDR, TDR and V&T | 4RO (FDR & TDR) and 2RO (V&T) | NO | 17 | 22 | 22 | 1.5
2 | C | IN | IN | OUT | NO | 2 | 1.5 | NA | PVC | PVC | 1000V dc | FDR, TDR and V&T | 4RO (FDR & TDR) and 2RO (V&T) | NO | 19 | 24 | 24 | 1.5
2 | C | IN | IN | OUT | NO | 7 | 1.5 | NA | PVC | PVC | 1000V dc | FDR, TDR and V&T | 4RO (FDR & TDR) and 2RO (V&T) | NO | 21 | 23 | 23 | 1.5
2 | C | IN | IN | OUT | NO | 12 | 1.5 | NA | PVC | PVC | 1000V dc | FDR, TDR and V&T | 4RO (FDR & TDR) and 2RO (V&T) | NO | 17 | 22 | 22 | 1.5
2 | C | IN | IN | OUT | NO | 7 | 1.5 | A | PVC | PVC | 1000V dc | FDR, TDR and V&T | 4RO (FDR & TDR) and 2RO (V&T) | NO | 20 | 11 | 11 | 1.5
2 | C | IN | IN | OUT | NO | 7 | 1.5 | A | PVC | PVC | 1000V dc | FDR, TDR and V&T | 4RO (FDR & TDR) and 2RO (V&T) | NO | 20 | 9 | 9 | 1.5
2 | C | IN | IN | OUT | NO | 7 | 1.5 | A | PVC | PVC | 1000V dc | FDR, TDR and V&T | 4RO (FDR & TDR) and 2RO (V&T) | NO | 20 | 13 | 13 | 1.5
2 | C | IN | IN | OUT | NO | 7 | 1.5 | A | PVC | PVC | 1000V dc | FDR, TDR and V&T | 4RO (FDR & TDR) and 2RO (V&T) | NO | 20 | 12 | 12 | 1.5
2 | C | IN | IN | OUT | NO | 7 | 1.5 | A | PVC | PVC | 1000V dc | FDR, TDR and V&T | 4RO (FDR & TDR) and 2RO (V&T) | NO | 20 | 16 | 16 | 1.5
2 | C | IN | IN | OUT | NO | 7 | 1.5 | A | PVC | PVC | 1000V dc | FDR, TDR and V&T | 4RO (FDR & TDR) and 2RO (V&T) | NO | 20 | 15 | 15 | 1.5
2 | C | IN | IN | OUT | NO | 3 | 1.5 | NA | PVC | PVC | 1000V dc | FDR, TDR and V&T | 4RO (FDR & TDR) and 2RO (V&T) | NO | 18 | 20 | 20 | 1.5
2 | B | IN | IN | OUT | YES | 3 | 2.5 | A | PVC | PVC | 1000V ac | DWT, FDR, IRT and V&T | 2RO (V&T) and 4RO | NO | 20 | 11 | 11 | 3 x 2,5mm2
2 | B | IN | IN | OUT | YES | 3 | 2.5 | A | PVC | PVC | 1000V ac | DWT, FDR, IRT and V&T | 2RO (V&T) and 4RO | NO | 20 | 9 | 9 | 3 x 2,5mm2
2 | B | IN | IN | OUT | YES | 3 | 6 | A | PVC | PVC | 1000V ac | DWT, FDR, IRT and V&T | 2RO (V&T) and 4RO | NO | 20 | 13 | 13 | 3 x 6mm2
2 | B | IN | IN | OUT | YES | 3 | 2.5 | A | PVC | PVC | 1000V ac | DWT, FDR, IRT and V&T | 2RO (V&T) and 4RO | NO | 20 | 10 | 10 | 3 x 2,5mm2
2 | B | IN | IN | OUT | YES | 3 | 2.5 | A | PVC | PVC | 1000V ac | DWT, FDR, IRT and V&T | 2RO (V&T) and 4RO | NO | 20 | 26 | 26 | 3 x 2,5mm2
2 | B | IN | IN | OUT | YES | 3 | 6 | A | PVC | PVC | 1000V ac | DWT, FDR, IRT and V&T | 2RO (V&T) and 4RO | NO | 20 | 27 | 27 | 3 x 6mm2
2 | C | IN | IN | OUT | NO | 12 | 1.5 | NA | PVC | PVC | 1000V dc | FDR, TDR and V&T | 4RO (FDR & TDR) and 2RO (V&T) | NO | 19 | 24 | 24 | 1.5
2 | C | IN | IN | OUT | NO | 7 | 1.5 | NA | PVC | PVC | 1000V dc | FDR, TDR and V&T | 4RO (FDR & TDR) and 2RO (V&T) | NO | 19 | 24 | 24 | 1.5
2 | C | IN | IN | OUT | NO | 2 | 1.5 | NA | PVC | PVC | 1000V dc | FDR, TDR and V&T | 4RO (FDR & TDR) and 2RO (V&T) | NO | 36 | 42 | 42 | 1.5
2 | C | IN | IN | OUT | NO | 2 | 1.5 | NA | PVC | PVC | 1000V dc | FDR, TDR and V&T | 4RO (FDR & TDR) and 2RO (V&T) | NO | 29 | 33 | 33 | 1.5
2 | C | IN | IN | OUT | NO | 2 | 1.5 | NA | PVC | PVC | 1000V dc | FDR, TDR and V&T | 4RO (FDR & TDR) and 2RO (V&T) | NO | 36 | 42 | 42 | 1.5
2 | C | IN | IN | OUT | NO | 2 | 1.5 | NA | PVC | PVC | 1000V dc | FDR, TDR and V&T | 4RO (FDR & TDR) and 2RO (V&T) | NO | 29 | 33 | 33 | 1.5
2 | C | IN | IN | OUT | NO | 2 | 1.5 | NA | PVC | PVC | 1000V dc | FDR, TDR and V&T | 4RO (FDR & TDR) and 2RO (V&T) | NO | 36 | 42 | 42 | 1.5
2 | C | IN | IN | OUT | NO | 2 | 1.5 | NA | PVC | PVC | 1000V dc | FDR, TDR and V&T | 4RO (FDR & TDR) and 2RO (V&T) | NO | 29 | 33 | 33 | 1.5
2 | C | IN | IN | OUT | NO | 19 | 1.5 | NA | PVC | PVC | 1000V dc | FDR, TDR and V&T | 4RO (FDR & TDR) and 2RO (V&T) | NO | 47 | 51 | 51 | 1.5
2 | C | IN | IN | OUT | NO | 7 | 1.5 | NA | PVC | PVC | 1000V dc | FDR, TDR and V&T | 4RO (FDR & TDR) and 2RO (V&T) | NO | 13 | 19 | 19 | 1.5
2 | C | IN | IN | OUT | NO | 7 | 1.5 | NA | PVC | PVC | 1000V dc | FDR, TDR and V&T | 4RO (FDR & TDR) and 2RO (V&T) | NO | 82 | 100 | 100 | 1.5
2 | C | IN | IN | OUT | NO | 7 | 1.5 | NA | PVC | PVC | 1000V dc | FDR, TDR and V&T | 4RO (FDR & TDR) and 2RO (V&T) | NO | 64 | 80 | 80 | 1.5
2 | C | IN | IN | OUT | NO | 7 | 1.5 | NA | PVC | PVC | 1000V dc | FDR, TDR and V&T | 4RO (FDR & TDR) and 2RO (V&T) | NO | 72 | 90 | 90 | 1.5
2 | C | IN | IN | OUT | NO | 9 | 1.5 | NA | PVC | PVC | 1000V dc | FDR, TDR and V&T | 4RO (FDR & TDR) and 2RO (V&T) | NO | 1 | 16 | 16 | 1.5
2 | C | IN | IN | OUT | NO | 9 | 1.5 | NA | PVC | PVC | 1000V dc | FDR, TDR and V&T | 4RO (FDR & TDR) and 2RO (V&T) | NO | 19 | 24 | 24 | 1.5
2 | C | IN | IN | OUT | NO | 9 | 1.5 | NA | PVC | PVC | 1000V dc | FDR, TDR and V&T | 4RO (FDR & TDR) and 2RO (V&T) | NO | 20 | 25 | 25 | 1.5
2 | C | IN | IN | OUT | NO | 4 | 1.5 | NA | PVC | PVC | 1000V dc | FDR, TDR and V&T | 4RO (FDR & TDR) and 2RO (V&T) | NO | 42 | 55 | 55 | 1.5
2 | C | IN | IN | OUT | NO | 2 | 1.5 | NA | PVC | PVC | 1000V dc | FDR, TDR and V&T | 4RO (FDR & TDR) and 2RO (V&T) | NO | 37 | 45 | 45 | 1.5
2 | C | IN | IN | OUT | NO | 2 | 1.5 | NA | PVC | PVC | 1000V dc | FDR, TDR and V&T | 4RO (FDR & TDR) and 2RO (V&T) | NO | 45 | 54 | 54 | 1.5
2 | C | IN | IN | OUT | NO | 19 | 1.5 | NA | PVC | PVC | 1000V dc | FDR, TDR and V&T | 4RO (FDR & TDR) and 2RO (V&T) | NO | 44 | 49 | 49 | 1.5
2 | C | IN | IN | OUT | NO | 9 | 1.5 | NA | PVC | PVC | 1000V dc | FDR, TDR and V&T | 4RO (FDR & TDR) and 2RO (V&T) | NO | 12 | 50 | 50 | 1.5
2 | C | IN | IN | OUT | NO | 9 | 1.5 | NA | PVC | PVC | 1000V dc | FDR, TDR and V&T | 4RO (FDR & TDR) and 2RO (V&T) | NO | 12 | 50 | 50 | 1.5
2 | C | IN | IN | OUT | NO | 2 | 1.5 | NA | PVC | PVC | 1000V dc | FDR, TDR and V&T | 4RO (FDR & TDR) and 2RO (V&T) | NO | 37 | 45 | 45 | 1.5
2 | C | IN | IN | OUT | NO | 2 | 1.5 | NA | PVC | PVC | 1000V dc | FDR, TDR and V&T | 4RO (FDR & TDR) and 2RO (V&T) | NO | 35 | 40 | 40 | 1.5
2 | C | IN | IN | OUT | NO | 12 | 1.5 | A | PVC | PVC | 1000V dc | FDR, TDR and V&T | 4RO (FDR & TDR) and 2RO (V&T) | YES | 79 | 90 | 90 | 1.5
2 | C | IN | IN | OUT | NO | 12 | 1.5 | A | PVC | PVC | 1000V dc | FDR, TDR and V&T | 4RO (FDR & TDR) and 2RO (V&T) | YES | 72 | 154 | 154 | 1.5
2 | C | IN | IN | OUT | NO | 12 | 1.5 | A | PVC | PVC | 1000V dc | FDR, TDR and V&T | 4RO (FDR & TDR) and 2RO (V&T) | YES | 84 | 85 | 85 | 1.5
2 | C | IN | IN | OUT | NO | 12 | 1.5 | A | PVC | PVC | 1000V dc | FDR, TDR and V&T | 4RO (FDR & TDR) and 2RO (V&T) | YES | 75 | 87 | 87 | 1.5
2 | C | IN | IN | OUT | NO | 12 | 1.5 | A | PVC | PVC | 1000V dc | FDR, TDR and V&T | 4RO (FDR & TDR) and 2RO (V&T) | YES | 72 | 74 | 74 | 1.5
2 | C | IN | IN | OUT | NO | 12 | 1.5 | A | PVC | PVC | 1000V dc | FDR, TDR and V&T | 4RO (FDR & TDR) and 2RO (V&T) | YES | 80 | 86 | 86 | 1.5
2 | C | IN | IN | OUT | NO | 7 | 1.5 | A | PVC | PVC | 1000V dc | FDR, TDR and V&T | 4RO (FDR & TDR) and 2RO (V&T) | YES | 20 | 8 | 8 | 1.5
2 | C | IN | IN | OUT | NO | 7 | 1.5 | A | PVC | PVC | 1000V dc | FDR, TDR and V&T | 4RO (FDR & TDR) and 2RO (V&T) | YES | 20 | 8 | 8 | 1.5
2 | C | IN | IN | OUT | NO | 7 | 1.5 | A | PVC | PVC | 1000V dc | FDR, TDR and V&T | 4RO (FDR & TDR) and 2RO (V&T) | YES | 20 | 8 | 8 | 1.5
2 | C | IN | IN | OUT | NO | 12 | 1.5 | NA | PVC | PVC | 1000V dc | FDR, TDR and V&T | 4RO (FDR & TDR) and 2RO (V&T) | NO | 59 | 65 | 65 | 1.5
2 | C | IN | IN | OUT | NO | 12 | 1.5 | NA | PVC | PVC | 1000V dc | FDR, TDR and V&T | 4RO (FDR & TDR) and 2RO (V&T) | NO | 59 | 65 | 65 | 1.5
2 | C | IN | IN | OUT | NO | 12 | 1.5 | NA | PVC | PVC | 1000V dc | FDR, TDR and V&T | 4RO (FDR & TDR) and 2RO (V&T) | NO | 59 | 70 | 70 | 1.5
2 | C | IN | IN | OUT | NO | 7 | 1.5 | NA | PVC | PVC | 1000V dc | FDR, TDR and V&T | 4RO (FDR & TDR) and 2RO (V&T) | NO | 82 | 100 | 100 | 1.5
2 | C | IN | IN | OUT | NO | 7 | 1.5 | NA | PVC | PVC | 1000V dc | FDR, TDR and V&T | 4RO (FDR & TDR) and 2RO (V&T) | NO | 64 | 80 | 80 | 1.5
2 | C | IN | IN | OUT | NO | 7 | 1.5 | NA | PVC | PVC | 1000V dc | FDR, TDR and V&T | 4RO (FDR & TDR) and 2RO (V&T) | NO | 72 | 90 | 90 | 1.5
2 | C | IN | IN | OUT | NO | 12 | 1.5 | NA | PVC | PVC | 1000V dc | FDR, TDR and V&T | 4RO (FDR & TDR) and 2RO (V&T) | NO | 59 | 69 | 69 | 1.5
2 | C | IN | IN | OUT | NO | 12 | 1.5 | NA | PVC | PVC | 1000V dc | FDR, TDR and V&T | 4RO (FDR & TDR) and 2RO (V&T) | NO | 56 | 70 | 70 | 1.5
2 | C | IN | IN | OUT | NO | 12 | 1.5 | NA | PVC | PVC | 1000V dc | FDR, TDR and V&T | 4RO (FDR & TDR) and 2RO (V&T) | NO | 56 | 58 | 58 | 1.5
2 | C | IN | IN | OUT | NO | 4 | 1.5 | NA | PVC | PVC | 1000V dc | FDR, TDR and V&T | 4RO (FDR & TDR) and 2RO (V&T) | NO | 37 | 63 | 63 | 1.5
2 | C | IN | IN | OUT | NO | 2 | 1.5 | NA | PVC | PVC | 1000V dc | FDR, TDR and V&T | 4RO (FDR & TDR) and 2RO (V&T) | NO | 25 | 30 | 30 | 1.5
2 | C | IN | IN | OUT | NO | 4 | 1.5 | NA | PVC | PVC | 1000V dc | FDR, TDR and V&T | 4RO (FDR & TDR) and 2RO (V&T) | NO | 35 | 63 | 63 | 1.5
2 | C | IN | IN | OUT | NO | 2 | 1.5 | NA | PVC | PVC | 1000V dc | FDR, TDR and V&T | 4RO (FDR & TDR) and 2RO (V&T) | NO | 22 | 25 | 25 | 1.5
2 | C | IN | IN | OUT | NO | 4 | 1.5 | NA | PVC | PVC | 1000V dc | FDR, TDR and V&T | 4RO (FDR & TDR) and 2RO (V&T) | NO | 31 | 59 | 59 | 1.5
2 | C | IN | IN | OUT | NO | 2 | 1.5 | NA | PVC | PVC | 1000V dc | FDR, TDR and V&T | 4RO (FDR & TDR) and 2RO (V&T) | NO | 19 | 24 | 24 | 1.5
2 | C | IN | IN | OUT | NO | 2 | 1.5 | NA | PVC | PVC | 1000V dc | FDR, TDR and V&T | 4RO (FDR & TDR) and 2RO (V&T) | NO |  |  | 25 | 2 X 1,5
2 | C | IN | IN | OUT | NO | 2 | 1.5 | NA | PVC | PVC | 1000V dc | FDR, TDR and V&T | 4RO (FDR & TDR) and 2RO (V&T) | NO |  |  | 25 | 2 X 1,5
2 | C | IN | IN | OUT | NO | 2 | 1.5 | NA | PVC | PVC | 1000V dc | FDR, TDR and V&T | 4RO (FDR & TDR) and 2RO (V&T) | NO |  |  | 25 | 2 X 1.5
2 | C | IN | IN | OUT | NO | 2 | 1.5 | NA | PVC | PVC | 1000V dc | FDR, TDR and V&T | 4RO (FDR & TDR) and 2RO (V&T) | NO |  |  | 50 | 2 X 1,5
2 | C | IN | IN | OUT | NO | 2 | 1.5 | NA | PVC | PVC | 1000V dc | FDR, TDR and V&T | 4RO (FDR & TDR) and 2RO (V&T) | NO |  |  | 50 | 2 X 1,5
2 | C | IN | IN | OUT | NO | 2 | 1.5 | NA | PVC | PVC | 1000V dc | FDR, TDR and V&T | 4RO (FDR & TDR) and 2RO (V&T) | NO |  |  | 60 | 2 X 1,5
2 | C | IN | IN | OUT | NO | 2 | 1.5 | NA | PVC | PVC | 1000V dc | FDR, TDR and V&T | 4RO (FDR & TDR) and 2RO (V&T) | NO | NIA | NIA | NIA | 2 x 1,5 mm² (non armoured)
2 | C | IN | IN | OUT | NO | 2 | 1.5 | NA | PVC | PVC | 1000V dc | FDR, TDR and V&T | 4RO (FDR & TDR) and 2RO (V&T) | NO |  |  | 60 | 2 X 1,5
2 | C | IN | IN | OUT | NO | 2 | 1.5 | NA | PVC | PVC | 1000V dc | FDR, TDR and V&T | 4RO (FDR & TDR) and 2RO (V&T) | NO |  |  | 60 | 2 X 1,5
2 | C | IN | IN | OUT | NO | 2 | 1.5 | NA | PVC | PVC | 1000V dc | FDR, TDR and V&T | 4RO (FDR & TDR) and 2RO (V&T) | NO |  |  | 24 | 2 X 1,5
2 | C | IN | IN | OUT | NO | 2 | 1.5 | NA | PVC | PVC | 1000V dc | FDR, TDR and V&T | 4RO (FDR & TDR) and 2RO (V&T) | NO |  |  | 25 | 2 X 1,5
2 | C | IN | IN | OUT | NO | 2 | 1.5 | NA | PVC | PVC | 1000V dc | FDR, TDR and V&T | 4RO (FDR & TDR) and 2RO (V&T) | NO |  |  | 24 | 2 X 1,5
2 | C | IN | IN | OUT | NO | 2 | 1.5 | NA | PVC | PVC | 1000V dc | FDR, TDR and V&T | 4RO (FDR & TDR) and 2RO (V&T) | NO |  |  | 25 | 2 X 1,5
2 | C | IN | IN | OUT | NO | 2 | 1.5 | NA | PVC | PVC | 1000V dc | FDR, TDR and V&T | 4RO (FDR & TDR) and 2RO (V&T) | NO |  |  | 25 | 2 X 1,5
2 | C | IN | IN | OUT | NO | 2 | 1.5 | NA | PVC | PVC | 1000V dc | FDR, TDR and V&T | 4RO (FDR & TDR) and 2RO (V&T) | NO |  |  | 26 | 2 X 1.5
2 | C | IN | IN | OUT | NO | 2 | 1.5 | NA | PVC | PVC | 1000V dc | FDR, TDR and V&T | 4RO (FDR & TDR) and 2RO (V&T) | NO |  |  | 25 | 2 X 1,5
2 | C | IN | IN | OUT | NO | 2 | 1.5 | NA | PVC | PVC | 1000V dc | FDR, TDR and V&T | 4RO (FDR & TDR) and 2RO (V&T) | NO |  |  | 25 | 2 X 1,5
2 | C | IN | IN | OUT | NO | 2 | 1.5 | NA | PVC | PVC | 1000V dc | FDR, TDR and V&T | 4RO (FDR & TDR) and 2RO (V&T) | NO |  |  | 36 | 2 X 1,5
2 | C | IN | IN | OUT | NO | 2 | 1.5 | NA | PVC | PVC | 1000V dc | FDR, TDR and V&T | 4RO (FDR & TDR) and 2RO (V&T) | NO |  |  | 36 | 2 X 1.5
2 | C | IN | IN | OUT | NO | 2 | 1.5 | NA | PVC | PVC | 1000V dc | FDR, TDR and V&T | 4RO (FDR & TDR) and 2RO (V&T) | NO |  |  | 36 | 2 X 1,5
2 | C | IN | IN | OUT | NO | 2 | 1.5 | NA | PVC | PVC | 1000V dc | FDR, TDR and V&T | 4RO (FDR & TDR) and 2RO (V&T) | NO |  |  | 40 | 2 X 1,5
2 | C | IN | IN | OUT | NO | 2 | 1.5 | NA | PVC | PVC | 1000V dc | FDR, TDR and V&T | 4RO (FDR & TDR) and 2RO (V&T) | NO |  |  | 40 | 2 X 1,5
2 | C | IN | IN | OUT | NO | 2 | 1.5 | NA | PVC | PVC | 1000V dc | FDR, TDR and V&T | 4RO (FDR & TDR) and 2RO (V&T) | NO |  |  | 40 | 2 X 1,5
2 | C | IN | IN | OUT | NO | 9 | 1.5 | NA | PVC | PVC | 1000V dc | FDR, TDR and V&T | 4RO (FDR & TDR) and 2RO (V&T) | NO | 46 | 53 | 0 | 1.5
2 | C | IN | IN | OUT | NO | 12 | 1.5 | A | PVC | PVC | 1000V dc | FDR, TDR and V&T | 4RO (FDR & TDR) and 2RO (V&T) | YES | 20 | 5 | 20 | 1.5
2 | C | IN | IN | OUT | NO | 12 | 1.5 | A | PVC | PVC | 1000V dc | FDR, TDR and V&T | 4RO (FDR & TDR) and 2RO (V&T) | YES | 20 | 15 | 20 | 1.5
2 | C | IN | IN | OUT | NO | 12 | 1.5 | A | PVC | PVC | 1000V dc | FDR, TDR and V&T | 4RO (FDR & TDR) and 2RO (V&T) | YES | 20 | 6 | 20 | 1.5
2 | C | IN | IN | OUT | NO | 37 | 1.5 | A | PVC | PVC | 1000V dc | FDR, TDR and V&T | 4RO (FDR & TDR) and 2RO (V&T) | NO | 51 | 0 | 51 | 1.5
2 | C | IN | IN | OUT | NO | 12 | 1.5 | NA | PVC | PVC | 1000V dc | FDR, TDR and V&T | 4RO (FDR & TDR) and 2RO (V&T) | NO | 17 | 0 | 17 | 1.5
2 | C | IN | IN | OUT | NO | 9 | 1.5 | NA | PVC | PVC | 1000V dc | FDR, TDR and V&T | 4RO (FDR & TDR) and 2RO (V&T) | NO |  |  | 53 | 09x1.5
2 | C | IN | IN | OUT | NO | 37 | 1.5 | A | PVC | PVC | 1000V dc | FDR, TDR and V&T | 4RO (FDR & TDR) and 2RO (V&T) | NO | 61 | 0 | 61 | 1.5
2 | C | IN | IN | OUT | NO | 37 | 1.5 | A | PVC | PVC | 1000V dc | FDR, TDR and V&T | 4RO (FDR & TDR) and 2RO (V&T) | NO | 50 | 0 | 50 | 1.5
2 | C | IN | IN | OUT | NO | 12 | 1.5 | A | PVC | PVC | 1000V dc | FDR, TDR and V&T | 4RO (FDR & TDR) and 2RO (V&T) | YES | 20 | 20 | 20 | 1.5
2 | C | IN | IN | OUT | NO | 12 | 1.5 | A | PVC | PVC | 1000V dc | FDR, TDR and V&T | 4RO (FDR & TDR) and 2RO (V&T) | YES | 20 | 4 | 20 | 1.5
2 | C | IN | IN | OUT | NO | 12 | 1.5 | A | PVC | PVC | 1000V dc | FDR, TDR and V&T | 4RO (FDR & TDR) and 2RO (V&T) | YES | 20 | 10 | 20 | 1.5
2 | C | IN | IN | OUT | NO | 12 | 1.5 | A | PVC | PVC | 1000V dc | FDR, TDR and V&T | 4RO (FDR & TDR) and 2RO (V&T) | YES | 20 | 5 | 20 | 1.5
2 | C | IN | IN | OUT | NO | 12 | 1.5 | A | PVC | PVC | 1000V dc | FDR, TDR and V&T | 4RO (FDR & TDR) and 2RO (V&T) | YES | 20 | 15 | 20 | 1.5
2 | C | IN | IN | OUT | NO | 12 | 1.5 | A | PVC | PVC | 1000V dc | FDR, TDR and V&T | 4RO (FDR & TDR) and 2RO (V&T) | YES | 20 | 6 | 20 | 1.5
2 | C | IN | IN | OUT | NO | 9 | 1.5 | NA | PVC | PVC | 1000V dc | FDR, TDR and V&T | 4RO (FDR & TDR) and 2RO (V&T) | NO |  |  | 53 | 09x1.5
2 | C | IN | IN | OUT | NO | 2 | 1.5 | NA | PVC | PVC | 1000V dc | FDR, TDR and V&T | 4RO (FDR & TDR) and 2RO (V&T) | NO | 17 | 0 | 17 | 1.5
2 | C | IN | IN | OUT | NO | 2 | 1.5 | NA | PVC | PVC | 1000V dc | FDR, TDR and V&T | 4RO (FDR & TDR) and 2RO (V&T) | NO | 17 | 0 | 17 | 1.5
2 | C | IN | IN | OUT | NO | 2 | 1.5 | NA | PVC | PVC | 1000V dc | FDR, TDR and V&T | 4RO (FDR & TDR) and 2RO (V&T) | NO | 15 | 0 | 15 | 1.5
2 | C | IN | IN | OUT | NO | 2 | 1.5 | NA | PVC | PVC | 1000V dc | FDR, TDR and V&T | 4RO (FDR & TDR) and 2RO (V&T) | NO | 15 | 0 | 15 | 1.5
2 | C | IN | IN | OUT | NO | 2 | 1.5 | NA | PVC | PVC | 1000V dc | FDR, TDR and V&T | 4RO (FDR & TDR) and 2RO (V&T) | NO | 21 | 0 | 21 | 1.5
2 | C | IN | IN | OUT | NO | 2 | 1.5 | NA | PVC | PVC | 1000V dc | FDR, TDR and V&T | 4RO (FDR & TDR) and 2RO (V&T) | NO | 21 | 0 | 21 | 1.5
2 | C | IN | IN | OUT | NO | 2 | 1.5 | NA | PVC | PVC | 1000V dc | FDR, TDR and V&T | 4RO (FDR & TDR) and 2RO (V&T) | NO | 21 | 0 | 21 | 1.5
2 | C | IN | IN | OUT | NO | 2 | 1.5 | NA | PVC | PVC | 1000V dc | FDR, TDR and V&T | 4RO (FDR & TDR) and 2RO (V&T) | NO | 21 | 0 | 21 | 1.5
2 | C | IN | IN | OUT | NO | 2 | 1.5 | NA | PVC | PVC | 1000V dc | FDR, TDR and V&T | 4RO (FDR & TDR) and 2RO (V&T) | NO | 21 | 0 | 21 | 1.5
2 | C | IN | IN | OUT | NO | 2 | 1.5 | NA | PVC | PVC | 1000V dc | FDR, TDR and V&T | 4RO (FDR & TDR) and 2RO (V&T) | NO | 21 | 0 | 21 | 1.5
2 | C | IN | IN | OUT | NO | 2 | 1.5 | NA | PVC | PVC | 1000V dc | FDR, TDR and V&T | 4RO (FDR & TDR) and 2RO (V&T) | NO | 21 | 0 | 21 | 1.5
2 | C | IN | IN | OUT | NO | 2 | 1.5 | NA | PVC | PVC | 1000V dc | FDR, TDR and V&T | 4RO (FDR & TDR) and 2RO (V&T) | NO | 21 | 0 | 21 | 1.5
2 | C | IN | IN | OUT | NO | 2 | 1.5 | NA | PVC | PVC | 1000V dc | FDR, TDR and V&T | 4RO (FDR & TDR) and 2RO (V&T) | NO | 21 | 0 | 21 | 1.5
2 | C | IN | IN | OUT | NO | 9 | 1.5 | NA | PVC | PVC | 1000V dc | FDR, TDR and V&T | 4RO (FDR & TDR) and 2RO (V&T) | NO | 14 | 0 | 14 | 1.5
2 | C | IN | IN | OUT | NO | 2 | 1.5 | NA | PVC | PVC | 1000V dc | FDR, TDR and V&T | 4RO (FDR & TDR) and 2RO (V&T) | NO | 22 | 0 | 22 | 1.5
2 | C | IN | IN | OUT | NO | 2 | 1.5 | NA | PVC | PVC | 1000V dc | FDR, TDR and V&T | 4RO (FDR & TDR) and 2RO (V&T) | NO | 22 | 0 | 22 | 1.5
2 | C | IN | IN | OUT | NO | 2 | 1.5 | NA | PVC | PVC | 1000V dc | FDR, TDR and V&T | 4RO (FDR & TDR) and 2RO (V&T) | NO | 22 | 0 | 22 | 1.5
2 | C | IN | IN | OUT | NO | 2 | 1.5 | NA | PVC | PVC | 1000V dc | FDR, TDR and V&T | 4RO (FDR & TDR) and 2RO (V&T) | NO | 22 | 0 | 22 | 1.5
2 | C | IN | IN | OUT | NO | 2 | 1.5 | NA | PVC | PVC | 1000V dc | FDR, TDR and V&T | 4RO (FDR & TDR) and 2RO (V&T) | NO | 22 | 0 | 22 | 1.5
2 | C | IN | IN | OUT | NO | 2 | 1.5 | NA | PVC | PVC | 1000V dc | FDR, TDR and V&T | 4RO (FDR & TDR) and 2RO (V&T) | NO | 22 | 0 | 22 | 1.5
2 | C | IN | IN | OUT | NO | 2 | 1.5 | NA | PVC | PVC | 1000V dc | FDR, TDR and V&T | 4RO (FDR & TDR) and 2RO (V&T) | NO | 22 | 0 | 22 | 1.5
2 | C | IN | IN | OUT | NO | 2 | 1.5 | NA | PVC | PVC | 1000V dc | FDR, TDR and V&T | 4RO (FDR & TDR) and 2RO (V&T) | NO | 22 | 0 | 22 | 1.5
2 | C | IN | IN | OUT | NO | 2 | 1.5 | NA | PVC | PVC | 1000V dc | FDR, TDR and V&T | 4RO (FDR & TDR) and 2RO (V&T) | NO | 22 | 0 | 22 | 1.5
2 | C | IN | IN | OUT | NO | 2 | 1.5 | NA | PVC | PVC | 1000V dc | FDR, TDR and V&T | 4RO (FDR & TDR) and 2RO (V&T) | NO | 11 | 0 | 11 | 1.5
2 | C | IN | IN | OUT | NO | 2 | 1.5 | NA | PVC | PVC | 1000V dc | FDR, TDR and V&T | 4RO (FDR & TDR) and 2RO (V&T) | NO | 22 | 0 | 22 | 1.5
2 | C | IN | IN | OUT | NO | 2 | 1.5 | NA | PVC | PVC | 1000V dc | FDR, TDR and V&T | 4RO (FDR & TDR) and 2RO (V&T) | NO | 22 | 0 | 22 | 1.5
2 | C | IN | IN | OUT | NO | 2 | 1.5 | NA | PVC | PVC | 1000V dc | FDR, TDR and V&T | 4RO (FDR & TDR) and 2RO (V&T) | NO | 22 | 0 | 22 | 1.5
2 | C | IN | IN | OUT | NO | 2 | 1.5 | NA | PVC | PVC | 1000V dc | FDR, TDR and V&T | 4RO (FDR & TDR) and 2RO (V&T) | NO | 22 | 0 | 22 | 1.5
2 | C | IN | IN | OUT | NO | 2 | 1.5 | NA | PVC | PVC | 1000V dc | FDR, TDR and V&T | 4RO (FDR & TDR) and 2RO (V&T) | NO | 22 | 0 | 22 | 1.5
2 | C | IN | IN | OUT | NO | 2 | 1.5 | NA | PVC | PVC | 1000V dc | FDR, TDR and V&T | 4RO (FDR & TDR) and 2RO (V&T) | NO | 22 | 0 | 22 | 1.5
2 | C | IN | IN | OUT | NO | 2 | 1.5 | NA | PVC | PVC | 1000V dc | FDR, TDR and V&T | 4RO (FDR & TDR) and 2RO (V&T) | NO | 23 | 0 | 23 | 1.5
2 | C | IN | IN | OUT | NO | 2 | 1.5 | NA | PVC | PVC | 1000V dc | FDR, TDR and V&T | 4RO (FDR & TDR) and 2RO (V&T) | NO | 23 | 0 | 23 | 1.5
2 | C | IN | IN | OUT | NO | 2 | 1.5 | NA | PVC | PVC | 1000V dc | FDR, TDR and V&T | 4RO (FDR & TDR) and 2RO (V&T) | NO | 23 | 0 | 23 | 1.5
2 | C | IN | IN | OUT | NO | 2 | 1.5 | NA | PVC | PVC | 1000V dc | FDR, TDR and V&T | 4RO (FDR & TDR) and 2RO (V&T) | NO | 23 | 0 | 23 | 1.5
2 | C | IN | IN | OUT | NO | 2 | 1.5 | NA | PVC | PVC | 1000V dc | FDR, TDR and V&T | 4RO (FDR & TDR) and 2RO (V&T) | NO | 23 | 0 | 23 | 1.5
2 | C | IN | IN | OUT | NO | 2 | 1.5 | NA | PVC | PVC | 1000V dc | FDR, TDR and V&T | 4RO (FDR & TDR) and 2RO (V&T) | NO | 23 | 0 | 23 | 1.5
2 | C | IN | IN | OUT | NO | 2 | 1.5 | NA | PVC | PVC | 1000V dc | FDR, TDR and V&T | 4RO (FDR & TDR) and 2RO (V&T) | NO | 11 | 0 | 11 | 1.5
2 | C | IN | IN | OUT | NO | 12 | 1.5 | NA | PVC | PVC | 1000V dc | FDR, TDR and V&T | 4RO (FDR & TDR) and 2RO (V&T) | NO | 25 | 0 | 25 | 1.5
2 | C | IN | IN | OUT | NO | 37 | 1.5 | A | PVC | PVC | 1000V dc | FDR, TDR and V&T | 4RO (FDR & TDR) and 2RO (V&T) | NO | 144 | 0 | 144 | 1.5
2 | C | IN | IN | OUT | NO | 4 | 1.5 | A | PVC | PVC | 1000V dc | FDR, TDR and V&T | 4RO (FDR & TDR) and 2RO (V&T) | YES | 20 | 6 | 20 | 1.5
2 | C | IN | IN | OUT | NO | 4 | 1.5 | A | PVC | PVC | 1000V dc | FDR, TDR and V&T | 4RO (FDR & TDR) and 2RO (V&T) | YES | 20 | 10 | 20 | 1.5
2 | C | IN | IN | OUT | NO | 4 | 1.5 | A | PVC | PVC | 1000V dc | FDR, TDR and V&T | 4RO (FDR & TDR) and 2RO (V&T) | YES | 20 | 8 | 20 | 1.5
2 | C | IN | IN | OUT | NO | 4 | 1.5 | A | PVC | PVC | 1000V dc | FDR, TDR and V&T | 4RO (FDR & TDR) and 2RO (V&T) | YES | 20 | 12 | 20 | 1.5
2 | C | IN | IN | OUT | NO | 4 | 1.5 | A | PVC | PVC | 1000V dc | FDR, TDR and V&T | 4RO (FDR & TDR) and 2RO (V&T) | YES | 20 | 10 | 20 | 1.5
2 | C | IN | IN | OUT | NO | 4 | 1.5 | A | PVC | PVC | 1000V dc | FDR, TDR and V&T | 4RO (FDR & TDR) and 2RO (V&T) | YES | 20 | 14 | 20 | 1.5
2 | C | IN | IN | OUT | NO | 2 | 1.5 | NA | PVC | PVC | 1000V dc | FDR, TDR and V&T | 4RO (FDR & TDR) and 2RO (V&T) | NO | 48 | 0 | 48 | 1.5
2 | C | IN | IN | OUT | NO | 2 | 1.5 | NA | PVC | PVC | 1000V dc | FDR, TDR and V&T | 4RO (FDR & TDR) and 2RO (V&T) | NO | 48 | 0 | 48 | 1.5
2 | C | IN | IN | OUT | NO | 2 | 1.5 | NA | PVC | PVC | 1000V dc | FDR, TDR and V&T | 4RO (FDR & TDR) and 2RO (V&T) | NO | 48 | 0 | 48 | 1.5
2 | C | IN | IN | OUT | NO | 2 | 1.5 | NA | PVC | PVC | 1000V dc | FDR, TDR and V&T | 4RO (FDR & TDR) and 2RO (V&T) | NO | 48 | 0 | 48 | 1.5
2 | C | IN | IN | OUT | NO | 2 | 1.5 | NA | PVC | PVC | 1000V dc | FDR, TDR and V&T | 4RO (FDR & TDR) and 2RO (V&T) | NO | 48 | 0 | 48 | 1.5
2 | C | IN | IN | OUT | NO | 2 | 1.5 | NA | PVC | PVC | 1000V dc | FDR, TDR and V&T | 4RO (FDR & TDR) and 2RO (V&T) | NO | 48 | 0 | 48 | 1.5
2 | C | IN | IN | OUT | NO | 2 | 1.5 | NA | PVC | PVC | 1000V dc | FDR, TDR and V&T | 4RO (FDR & TDR) and 2RO (V&T) | NO | 48 | 0 | 48 | 1.5
2 | C | IN | IN | OUT | NO | 2 | 1.5 | NA | PVC | PVC | 1000V dc | FDR, TDR and V&T | 4RO (FDR & TDR) and 2RO (V&T) | NO | 48 | 0 | 48 | 1.5
2 | C | IN | IN | OUT | NO | 2 | 1.5 | NA | PVC | PVC | 1000V dc | FDR, TDR and V&T | 4RO (FDR & TDR) and 2RO (V&T) | NO | 48 | 0 | 48 | 1.5
2 | C | IN | IN | OUT | NO | 2 | 1.5 | NA | PVC | PVC | 1000V dc | FDR, TDR and V&T | 4RO (FDR & TDR) and 2RO (V&T) | NO | 29 | 0 | 29 | 1.5
2 | C | IN | IN | OUT | NO | 2 | 1.5 | NA | PVC | PVC | 1000V dc | FDR, TDR and V&T | 4RO (FDR & TDR) and 2RO (V&T) | NO | 29 | 0 | 29 | 1.5
2 | C | IN | IN | OUT | NO | 2 | 1.5 | NA | PVC | PVC | 1000V dc | FDR, TDR and V&T | 4RO (FDR & TDR) and 2RO (V&T) | NO | 29 | 0 | 29 | 1.5
2 | C | IN | IN | OUT | NO | 2 | 1.5 | NA | PVC | PVC | 1000V dc | FDR, TDR and V&T | 4RO (FDR & TDR) and 2RO (V&T) | NO | 29 | 0 | 29 | 1.5
2 | C | IN | IN | OUT | NO | 2 | 1.5 | NA | PVC | PVC | 1000V dc | FDR, TDR and V&T | 4RO (FDR & TDR) and 2RO (V&T) | NO | 29 | 0 | 29 | 1.5
2 | C | IN | IN | OUT | NO | 2 | 1.5 | NA | PVC | PVC | 1000V dc | FDR, TDR and V&T | 4RO (FDR & TDR) and 2RO (V&T) | NO | 29 | 0 | 29 | 1.5
2 | C | IN | IN | OUT | NO | 2 | 1.5 | NA | PVC | PVC | 1000V dc | FDR, TDR and V&T | 4RO (FDR & TDR) and 2RO (V&T) | NO | 29 | 0 | 29 | 1.5
2 | C | IN | IN | OUT | NO | 2 | 1.5 | NA | PVC | PVC | 1000V dc | FDR, TDR and V&T | 4RO (FDR & TDR) and 2RO (V&T) | NO | 29 | 0 | 29 | 1.5
2 | C | IN | IN | OUT | NO | 2 | 1.5 | NA | PVC | PVC | 1000V dc | FDR, TDR and V&T | 4RO (FDR & TDR) and 2RO (V&T) | NO | 29 | 0 | 29 | 1.5
2 | C | IN | IN | OUT | NO | 2 | 1.5 | NA | PVC | PVC | 1000V dc | FDR, TDR and V&T | 4RO (FDR & TDR) and 2RO (V&T) | NO | 34 | 0 | 34 | 1.5
2 | C | IN | IN | OUT | NO | 2 | 1.5 | NA | PVC | PVC | 1000V dc | FDR, TDR and V&T | 4RO (FDR & TDR) and 2RO (V&T) | NO | 34 | 0 | 34 | 1.5
2 | C | IN | IN | OUT | NO | 2 | 1.5 | NA | PVC | PVC | 1000V dc | FDR, TDR and V&T | 4RO (FDR & TDR) and 2RO (V&T) | NO | 34 | 0 | 34 | 1.5
2 | C | IN | IN | OUT | NO | 2 | 1.5 | NA | PVC | PVC | 1000V dc | FDR, TDR and V&T | 4RO (FDR & TDR) and 2RO (V&T) | NO | 34 | 0 | 34 | 1.5
2 | C | IN | IN | OUT | NO | 2 | 1.5 | NA | PVC | PVC | 1000V dc | FDR, TDR and V&T | 4RO (FDR & TDR) and 2RO (V&T) | NO | 34 | 0 | 34 | 1.5
2 | C | IN | IN | OUT | NO | 2 | 1.5 | NA | PVC | PVC | 1000V dc | FDR, TDR and V&T | 4RO (FDR & TDR) and 2RO (V&T) | NO | 34 | 0 | 34 | 1.5
2 | C | IN | IN | OUT | NO | 2 | 1.5 | NA | PVC | PVC | 1000V dc | FDR, TDR and V&T | 4RO (FDR & TDR) and 2RO (V&T) | NO | 26 | 0 | 26 | 1.5
2 | C | IN | IN | OUT | NO | 2 | 1.5 | NA | PVC | PVC | 1000V dc | FDR, TDR and V&T | 4RO (FDR & TDR) and 2RO (V&T) | NO | 26 | 0 | 26 | 1.5
2 | C | IN | IN | OUT | NO | 2 | 1.5 | NA | PVC | PVC | 1000V dc | FDR, TDR and V&T | 4RO (FDR & TDR) and 2RO (V&T) | NO | 26 | 0 | 26 | 1.5
2 | C | IN | IN | OUT | NO | 2 | 1.5 | NA | PVC | PVC | 1000V dc | FDR, TDR and V&T | 4RO (FDR & TDR) and 2RO (V&T) | NO | 26 | 0 | 26 | 1.5
2 | C | IN | IN | OUT | NO | 2 | 1.5 | NA | PVC | PVC | 1000V dc | FDR, TDR and V&T | 4RO (FDR & TDR) and 2RO (V&T) | NO | 26 | 0 | 26 | 1.5
2 | C | IN | IN | OUT | NO | 2 | 1.5 | NA | PVC | PVC | 1000V dc | FDR, TDR and V&T | 4RO (FDR & TDR) and 2RO (V&T) | NO | 26 | 0 | 26 | 1.5
2 | C | IN | IN | OUT | NO | 4 | 1.5 | NA | PVC | PVC | 1000V dc | FDR, TDR and V&T | 4RO (FDR & TDR) and 2RO (V&T) | NO | NIA | NIA | NIA | 4c x 1,5mm²
2 | C | IN | IN | OUT | NO | 4 | 1.5 | NA | PVC | PVC | 1000V dc | FDR, TDR and V&T | 4RO (FDR & TDR) and 2RO (V&T) | NO | NIA | NIA | NIA | 4c x 1,9mm²
2 | M | IN | IN | OUT | NO | 2 | 1 | 1PTB (NA) | PVC | PVC | 500V dc | V&T and FDR | 2RO (V&T) and 4RO (FDR) | NO | 26 | 45 | 45 | 1PTB x 1mm2
2 | M | IN | IN | OUT | NO | 2 | 1 | 1PTB (NA) | PVC | PVC | 500V dc | V&T and FDR | 2RO (V&T) and 4RO (FDR) | NO | 29 | 45 | 45 | 1PTB x 1mm2
2 | M | IN | IN | OUT | NO | 2 | 1 | 1PTB (NA) | PVC | PVC | 500V dc | V&T and FDR | 2RO (V&T) and 4RO (FDR) | NO | 30 | 50 | 50 | 1PTB x 1mm2
2 | M | IN | IN | OUT | NO | 2 | 1 | 1PTB (NA) | PVC | PVC | 500V dc | V&T and FDR | 2RO (V&T) and 4RO (FDR) | NO | 20 | 44 | 44 | 1PTB x 1mm2
2 | M | IN | IN | OUT | NO | 2 | 1 | 1PTB (NA) | PVC | PVC | 500V dc | V&T and FDR | 2RO (V&T) and 4RO (FDR) | NO | 20 | 52 | 52 | 1PTB x 1mm2
2 | M | IN | IN | OUT | NO | 2 | 1 | 1PTB (NA) | PVC | PVC | 500V dc | V&T and FDR | 2RO (V&T) and 4RO (FDR) | NO | 20 | 70 | 70 | 1PTB x 1mm2
2 | M | IN | IN | OUT | NO | 2 | 1 | 1PTB (NA) | PVC | PVC | 500V dc | V&T and FDR | 2RO (V&T) and 4RO (FDR) | NO | 20 | 102 | 102 | 1PTB x 1mm2
2 | M | IN | IN | OUT | YES | 2 | 1 | 1PTB (A) | PVC | PVC | 500V dc | V&T and FDR | 2RO (V&T) and 4RO (FDR) | YES |  |  | 120 | 1PTB x 1mm2
2 | M | IN | IN | OUT | YES | 2 | 1 | 1PTB (A) | PVC | PVC | 500V dc | V&T and FDR | 2RO (V&T) and 4RO (FDR) | YES |  |  | 120 | 1PTB x 1mm2
2 | M | IN | IN | OUT | YES | 2 | 1 | 1PTB (NA) | PVC | PVC | 500V dc | V&T and FDR | 2RO (V&T) and 4RO (FDR) | YES |  |  | 120 | 1PTB x 1mm2
2 | M | IN | IN | IN | YES | 2 | 1 | 1PTB ADR (A) | PVC | EPR | 500V dc | V&T and FDR | 2RO (V&T) and 4RO (FDR) | YES | 32 | 0 | 32 | 1PTB x 1mm2
2 | M | IN | IN | OUT | NO | 2 | 1 | 1PTB (NA) | PVC | PVC | 500V dc | V&T and FDR | 2RO (V&T) and 4RO (FDR) | NO | 29 | 0 | 29 | 1PTB x 1mm2
2 | M | IN | IN | IN | YES | 2 | 1 | 1PTB ADR (A) | PVC | EPR | 500V dc | V&T and FDR | 2RO (V&T) and 4RO (FDR) | YES | 67 | 0 | 67 | 1PTB x 1mm2
2 | M | IN | IN | OUT | NO | 2 | 1 | 1PTB (NA) | PVC | PVC | 500V dc | V&T and FDR | 2RO (V&T) and 4RO (FDR) | NO | 29 | 0 | 29 | 1PTB x 1mm2
2 | M | IN | IN | IN | YES | 2 | 1 | 1PTB ADR (A) | PVC | EPR | 500V dc | V&T and FDR | 2RO (V&T) and 4RO (FDR) | YES | 35 | 0 | 35 | 1PTB x 1mm2
2 | M | IN | IN | OUT | NO | 2 | 1 | 1PTB (NA) | PVC | PVC | 500V dc | V&T and FDR | 2RO (V&T) and 4RO (FDR) | NO | 29 | 0 | 29 | 1PTB x 1mm2
2 | M | IN | IN | IN | YES | 2 | 1 | 1PTB ADR (A) | PVC | EPR | 500V dc | V&T and FDR | 2RO (V&T) and 4RO (FDR) | YES | 37 | 0 | 37 | 1PTB x 1mm2
2 | M | IN | IN | OUT | NO | 2 | 1 | 1PTB (NA) | PVC | PVC | 500V dc | V&T and FDR | 2RO (V&T) and 4RO (FDR) | NO | 37 | 0 | 37 | 1PTB x 1mm2
2 | M | IN | IN | IN | YES | 2 | 1 | 1PTB ADR (A) | PVC | EPR | 500V dc | V&T and FDR | 2RO (V&T) and 4RO (FDR) | YES | 56 | 0 | 56 | 1PTB x 1mm2
2 | M | IN | IN | OUT | NO | 2 | 1 | 1PTB (NA) | PVC | PVC | 500V dc | V&T and FDR | 2RO (V&T) and 4RO (FDR) | NO | 37 | 0 | 37 | 1PTB x 1mm2
2 | M | IN | IN | IN | YES | 2 | 1 | 1PTB ADR (A) | PVC | EPR | 500V dc | V&T and FDR | 2RO (V&T) and 4RO (FDR) | YES | 31 | 0 | 31 | 1PTB x 1mm2
2 | M | IN | IN | OUT | NO | 2 | 1 | 1PTB (NA) | PVC | PVC | 500V dc | V&T and FDR | 2RO (V&T) and 4RO (FDR) | NO | 37 | 0 | 37 | 1PTB x 1mm2
2 | M | IN | IN | IN | YES | 2 | 1 | 1PTB ADR (A) | PVC | EPR | 500V dc | V&T and FDR | 2RO (V&T) and 4RO (FDR) | YES | 25 | 0 | 25 | 1PTB x 1mm2
2 | M | IN | IN | OUT | NO | 2 | 1 | 1PTB (NA) | PVC | PVC | 500V dc | V&T and FDR | 2RO (V&T) and 4RO (FDR) | NO | 35 | 0 | 35 | 1PTB x 1mm2
2 | M | IN | IN | IN | YES | 2 | 1 | 1PTB ADR (A) | PVC | EPR | 500V dc | V&T and FDR | 2RO (V&T) and 4RO (FDR) | YES | 64 | 0 | 64 | 1PTB x 1mm2
2 | M | IN | IN | OUT | NO | 2 | 1 | 1PTB (NA) | PVC | PVC | 500V dc | V&T and FDR | 2RO (V&T) and 4RO (FDR) | NO | 35 | 0 | 35 | 1PTB x 1mm2
2 | M | IN | IN | IN | YES | 2 | 1 | 1PTB ADR (A) | PVC | EPR | 500V dc | V&T and FDR | 2RO (V&T) and 4RO (FDR) | YES | 36 | 0 | 36 | 1PTB x 1mm2
2 | M | IN | IN | OUT | NO | 2 | 1 | 1PTB (NA) | PVC | PVC | 500V dc | V&T and FDR | 2RO (V&T) and 4RO (FDR) | NO | 35 | 0 | 35 | 1PTB x 1mm2
2 | M | IN | IN | IN | YES | 2 | 1 | 1PTB ADR (A) | PVC | EPR | 500V dc | V&T and FDR | 2RO (V&T) and 4RO (FDR) | YES | 22 | 0 | 22 | 1PTB x 1mm2
2 | M | IN | IN | OUT | NO | 2 | 1 | 1PTB (NA) | PVC | PVC | 500V dc | V&T and FDR | 2RO (V&T) and 4RO (FDR) | NO | 41 | 0 | 41 | 1PTB x 1mm2
2 | M | IN | IN | IN | YES | 2 | 1 | 1PTB ADR (A) | PVC | EPR | 500V dc | V&T and FDR | 2RO (V&T) and 4RO (FDR) | YES | 34 | 0 | 34 | 1PTB x 1mm2
2 | M | IN | IN | OUT | NO | 2 | 1 | 1PTB (NA) | PVC | PVC | 500V dc | V&T and FDR | 2RO (V&T) and 4RO (FDR) | NO | 41 | 0 | 41 | 1PTB x 1mm2
2 | M | IN | IN | IN | YES | 2 | 1 | 1PTB ADR (A) | PVC | EPR | 500V dc | V&T and FDR | 2RO (V&T) and 4RO (FDR) | YES | 16 | 0 | 16 | 1PTB x 1mm2
2 | M | IN | IN | OUT | NO | 2 | 1 | 1PTB (NA) | PVC | PVC | 500V dc | V&T and FDR | 2RO (V&T) and 4RO (FDR) | NO | 41 | 0 | 41 | 1PTB x 1mm2
2 | M | IN | IN | IN | YES | 2 | 1 | 1PTB (NA) | PVC | PVC | 500V dc | V&T and FDR | 2RO (V&T) and 4RO (FDR) | YES | 83 | 0 | 83 | 1PTB x 1mm2
2 | M | IN | IN | IN | YES | 2 | 1 | 1PTB (NA) | PVC | PVC | 500V dc | V&T and FDR | 2RO (V&T) and 4RO (FDR) | YES | 83 | 0 | 83 | 1PTB x 1mm2
2 | M | IN | IN | IN | YES | 2 | 1 | 1PTB (NA) | PVC | PVC | 500V dc | V&T and FDR | 2RO (V&T) and 4RO (FDR) | YES | 83 | 0 | 83 | 1PTB x 1mm2
2 | M | IN | IN | IN | YES | 2 | 1 | 1PTB (NA) | PVC | PVC | 500V dc | V&T and FDR | 2RO (V&T) and 4RO (FDR) | YES | 61 | 0 | 61 | 1PTB x 1mm2
2 | M | IN | IN | IN | YES | 2 | 1 | 1PTB (NA) | PVC | PVC | 500V dc | V&T and FDR | 2RO (V&T) and 4RO (FDR) | YES | 61 | 0 | 61 | 1PTB x 1mm2
2 | M | IN | IN | IN | YES | 2 | 1 | 1PTB (NA) | PVC | PVC | 500V dc | V&T and FDR | 2RO (V&T) and 4RO (FDR) | YES | 61 | 0 | 61 | 1PTB x 1mm2
2 | M | IN | IN | IN | YES | 2 | 1 | 1PTB ADR (A) | PVC | EPR | 500V dc | V&T and FDR | 2RO (V&T) and 4RO (FDR) | YES | 98 | 0 | 98 | 1PTB x 1mm2
2 | M | IN | IN | OUT | NO | 2 | 1 | 1PTB (NA) | PVC | PVC | 500V dc | V&T and FDR | 2RO (V&T) and 4RO (FDR) | NO | 58 | 0 | 58 | 1PTB x 1mm2
2 | M | IN | IN | OUT | NO | 2 | 1 | 1PTB (NA) | PVC | PVC | 500V dc | V&T and FDR | 2RO (V&T) and 4RO (FDR) | NO | 65 | 0 | 65 | 1PTB x 1mm2
2 | M | IN | IN | OUT | NO | 2 | 1 | 1PTB (NA) | PVC | PVC | 500V dc | V&T and FDR | 2RO (V&T) and 4RO (FDR) | NO | 69 | 0 | 69 | 1PTB x 1mm2
2 | M | IN | IN | OUT | NO | 2 | 1 | 1PTB (NA) | PVC | PVC | 500V dc | V&T and FDR | 2RO (V&T) and 4RO (FDR) | NO | 14 | 0 | 14 | 1PTB x 1mm2
2 | M | IN | IN | OUT | NO | 2 | 1 | 1PTB (NA) | PVC | PVC | 500V dc | V&T and FDR | 2RO (V&T) and 4RO (FDR) | NO | 14 | 0 | 14 | 1PTB x 1mm2
2 | M | IN | IN | OUT | NO | 2 | 1 | 1PTB (NA) | PVC | PVC | 500V dc | V&T and FDR | 2RO (V&T) and 4RO (FDR) | NO | 14 | 0 | 14 | 1PTB x 1mm2
2 | M | IN | IN | OUT | NO | 2 | 1 | 1PTB (NA) | PVC | PVC | 500V dc | V&T and FDR | 2RO (V&T) and 4RO (FDR) | NO | 14 | 0 | 14 | 1PTB x 1mm2
2 | M | IN | IN | OUT | NO | 2 | 1 | 1PTB (NA) | PVC | PVC | 500V dc | V&T and FDR | 2RO (V&T) and 4RO (FDR) | NO | 14 | 0 | 14 | 1PTB x 1mm2
2 | M | IN | IN | OUT | NO | 2 | 1 | 1PTB (NA) | PVC | PVC | 500V dc | V&T and FDR | 2RO (V&T) and 4RO (FDR) | NO | 14 | 0 | 14 | 1PTB x 1mm2
2 | M | IN | IN | OUT | NO | 2 | 1 | 1PTB (NA) | PVC | PVC | 500V dc | V&T and FDR | 2RO (V&T) and 4RO (FDR) | NO | 14 | 0 | 14 | 1PTB x 1mm2
2 | M | IN | IN | OUT | NO | 2 | 1 | 1PTB (NA) | PVC | PVC | 500V dc | V&T and FDR | 2RO (V&T) and 4RO (FDR) | NO | 24 | 0 | 24 | 1PTB x 1mm2
2 | M | IN | IN | OUT | NO | 2 | 1 | 1PTB (NA) | PVC | PVC | 500V dc | V&T and FDR | 2RO (V&T) and 4RO (FDR) | NO | 46 | 0 | 46 | 1PTB x 1mm2
2 | M | IN | IN | OUT | NO | 2 | 1 | 1PTB (NA) | PVC | PVC | 500V dc | V&T and FDR | 2RO (V&T) and 4RO (FDR) | NO | 122 | 0 | 122 | 1PTB x 1mm2
2 | M | IN | IN | OUT | NO | 2 | 1 | 1PTB (NA) | PVC | PVC | 500V dc | V&T and FDR | 2RO (V&T) and 4RO (FDR) | NO | 58 | 0 | 58 | 1PTB x 1mm2
2 | M | IN | IN | OUT | NO | 2 | 1 | 1PTB (NA) | PVC | PVC | 500V dc | V&T and FDR | 2RO (V&T) and 4RO (FDR) | NO | 24 | 0 | 24 | 1PTB x 1mm2
2 | M | IN | IN | OUT | NO | 2 | 1 | 1PTB (NA) | PVC | PVC | 500V dc | V&T and FDR | 2RO (V&T) and 4RO (FDR) | NO | 25 | 0 | 25 | 1PTB x 1mm2
2 | M | IN | IN | OUT | NO | 2 | 1 | 1PTB (NA) | PVC | PVC | 500V dc | V&T and FDR | 2RO (V&T) and 4RO (FDR) | NO | 24 | 0 | 24 | 1PTB x 1mm2
2 | M | IN | IN | IN | YES | 2 | 1 | 1PTB ADR (A) | PVC | EPR | 500V dc | V&T and FDR | 2RO (V&T) and 4RO (FDR) | YES | 76 | 0 | 76 | 1PTB x 1mm2
2 | M | IN | IN | OUT | NO | 2 | 1 | 1PTB (NA) | PVC | PVC | 500V dc | V&T and FDR | 2RO (V&T) and 4RO (FDR) | NO | 62 | 0 | 62 | 1PTB x 1mm2
2 | M | IN | IN | OUT | NO | 2 | 1 | 1PTB (NA) | PVC | PVC | 500V dc | V&T and FDR | 2RO (V&T) and 4RO (FDR) | NO | 66 | 0 | 66 | 1PTB x 1mm2
2 | M | IN | IN | OUT | NO | 2 | 1 | 1PTB (NA) | PVC | PVC | 500V dc | V&T and FDR | 2RO (V&T) and 4RO (FDR) | NO | 72 | 0 | 72 | 1PTB x 1mm2
2 | M | IN | IN | OUT | NO | 2 | 1 | 1PTB (NA) | PVC | PVC | 500V dc | V&T and FDR | 2RO (V&T) and 4RO (FDR) | NO | 12 | 0 | 12 | 1PTB x 1mm2
2 | M | IN | IN | OUT | NO | 2 | 1 | 1PTB (NA) | PVC | PVC | 500V dc | V&T and FDR | 2RO (V&T) and 4RO (FDR) | NO | 12 | 0 | 12 | 1PTB x 1mm2
2 | M | IN | IN | OUT | NO | 2 | 1 | 1PTB (NA) | PVC | PVC | 500V dc | V&T and FDR | 2RO (V&T) and 4RO (FDR) | NO | 12 | 0 | 12 | 1PTB x 1mm2
2 | M | IN | IN | OUT | NO | 2 | 1 | 1PTB (NA) | PVC | PVC | 500V dc | V&T and FDR | 2RO (V&T) and 4RO (FDR) | NO | 12 | 0 | 12 | 1PTB x 1mm2
2 | M | IN | IN | OUT | NO | 2 | 1 | 1PTB (NA) | PVC | PVC | 500V dc | V&T and FDR | 2RO (V&T) and 4RO (FDR) | NO | 18 | 0 | 18 | 1PTB x 1mm2
2 | M | IN | IN | OUT | NO | 2 | 1 | 1PTB (NA) | PVC | PVC | 500V dc | V&T and FDR | 2RO (V&T) and 4RO (FDR) | NO | 18 | 0 | 18 | 1PTB x 1mm2
2 | M | IN | IN | OUT | NO | 2 | 1 | 1PTB (NA) | PVC | PVC | 500V dc | V&T and FDR | 2RO (V&T) and 4RO (FDR) | NO | 64 | 0 | 64 | 1PTB x 1mm2
2 | M | IN | IN | OUT | NO | 2 | 1 | 1PTB (NA) | PVC | PVC | 500V dc | V&T and FDR | 2RO (V&T) and 4RO (FDR) | NO | 124 | 0 | 124 | 1PTB x 1mm2
2 | M | IN | IN | OUT | NO | 2 | 1 | 1PTB (NA) | PVC | PVC | 500V dc | V&T and FDR | 2RO (V&T) and 4RO (FDR) | NO | 59 | 0 | 59 | 1PTB x 1mm2
2 | M | IN | IN | OUT | NO | 2 | 1 | 1PTB (NA) | PVC | PVC | 500V dc | V&T and FDR | 2RO (V&T) and 4RO (FDR) | NO | 18 | 0 | 18 | 1PTB x 1mm2
2 | M | IN | IN | OUT | NO | 2 | 1 | 1PTB (NA) | PVC | PVC | 500V dc | V&T and FDR | 2RO (V&T) and 4RO (FDR) | NO | 18 | 0 | 18 | 1PTB x 1mm2
2 | M | IN | IN | OUT | NO | 2 | 1 | 1PTB (NA) | PVC | PVC | 500V dc | V&T and FDR | 2RO (V&T) and 4RO (FDR) | NO | 19 | 0 | 19 | 1PTB x 1mm2
2 | M | IN | IN | IN | YES | 2 | 1 | 1PTB ADR (A) | PVC | EPR | 500V dc | V&T and FDR | 2RO (V&T) and 4RO (FDR) | YES | 30 | 0 | 30 | 1PTB x 1mm2
2 | M | IN | IN | OUT | NO | 2 | 1 | 1PTB (NA) | PVC | PVC | 500V dc | V&T and FDR | 2RO (V&T) and 4RO (FDR) | NO | 50 | 0 | 50 | 1PTB x 1mm2
2 | M | IN | IN | OUT | NO | 2 | 1 | 1PTB (NA) | PVC | PVC | 500V dc | V&T and FDR | 2RO (V&T) and 4RO (FDR) | NO | 66 | 0 | 66 | 1PTB x 1mm2
2 | M | IN | IN | OUT | NO | 2 | 1 | 1PTB (NA) | PVC | PVC | 500V dc | V&T and FDR | 2RO (V&T) and 4RO (FDR) | NO | 72 | 0 | 72 | 1PTB x 1mm2
2 | M | IN | IN | OUT | NO | 2 | 1 | 1PTB (NA) | PVC | PVC | 500V dc | V&T and FDR | 2RO (V&T) and 4RO (FDR) | NO | 23 | 0 | 23 | 1PTB x 1mm2
2 | M | IN | IN | OUT | NO | 2 | 1 | 1PTB (NA) | PVC | PVC | 500V dc | V&T and FDR | 2RO (V&T) and 4RO (FDR) | NO | 23 | 0 | 23 | 1PTB x 1mm2
2 | M | IN | IN | OUT | NO | 2 | 1 | 1PTB (NA) | PVC | PVC | 500V dc | V&T and FDR | 2RO (V&T) and 4RO (FDR) | NO | 18 | 0 | 18 | 1PTB x 1mm2
2 | M | IN | IN | OUT | NO | 2 | 1 | 1PTB (NA) | PVC | PVC | 500V dc | V&T and FDR | 2RO (V&T) and 4RO (FDR) | NO | 18 | 0 | 18 | 1PTB x 1mm2
2 | M | IN | IN | OUT | NO | 2 | 1 | 1PTB (NA) | PVC | PVC | 500V dc | V&T and FDR | 2RO (V&T) and 4RO (FDR) | NO | 18 | 0 | 18 | 1PTB x 1mm2
2 | M | IN | IN | OUT | NO | 2 | 1 | 1PTB (NA) | PVC | PVC | 500V dc | V&T and FDR | 2RO (V&T) and 4RO (FDR) | NO | 18 | 0 | 18 | 1PTB x 1mm2
2 | M | IN | IN | OUT | NO | 2 | 1 | 1PTB (NA) | PVC | PVC | 500V dc | V&T and FDR | 2RO (V&T) and 4RO (FDR) | NO | 18 | 0 | 18 | 1PTB x 1mm2
2 | M | IN | IN | OUT | NO | 2 | 1 | 1PTB (NA) | PVC | PVC | 500V dc | V&T and FDR | 2RO (V&T) and 4RO (FDR) | NO | 30 | 0 | 30 | 1PTB x 1mm2
2 | M | IN | IN | OUT | NO | 2 | 1 | 1PTB (NA) | PVC | PVC | 500V dc | V&T and FDR | 2RO (V&T) and 4RO (FDR) | NO | 42 | 0 | 42 | 1PTB x 1mm2
2 | M | IN | IN | OUT | NO | 2 | 1 | 1PTB (NA) | PVC | PVC | 500V dc | V&T and FDR | 2RO (V&T) and 4RO (FDR) | NO | 109 | 0 | 109 | 1PTB x 1mm2
2 | M | IN | IN | OUT | NO | 2 | 1 | 1PTB (NA) | PVC | PVC | 500V dc | V&T and FDR | 2RO (V&T) and 4RO (FDR) | NO | 61 | 0 | 61 | 1PTB x 1mm2
2 | M | IN | IN | OUT | NO | 2 | 1 | 1PTB (NA) | PVC | PVC | 500V dc | V&T and FDR | 2RO (V&T) and 4RO (FDR) | NO | 29 | 0 | 29 | 1PTB x 1mm2
2 | M | IN | IN | OUT | NO | 2 | 1 | 1PTB (NA) | PVC | PVC | 500V dc | V&T and FDR | 2RO (V&T) and 4RO (FDR) | NO | 30 | 0 | 30 | 1PTB x 1mm2
2 | M | IN | IN | OUT | NO | 2 | 1 | 1PTB (NA) | PVC | PVC | 500V dc | V&T and FDR | 2RO (V&T) and 4RO (FDR) | NO | 30 | 0 | 30 | 1PTB x 1mm2
2 | M | IN | IN | OUT | NO | 2 | 1 | 1PTB (NA) | PVC | PVC | 500V dc | V&T and FDR | 2RO (V&T) and 4RO (FDR) | NO | 29 | 0 | 29 | 1PTB x 1mm2
2 | M | IN | IN | OUT | NO | 2 | 1 | 1PTB (NA) | PVC | PVC | 500V dc | V&T and FDR | 2RO (V&T) and 4RO (FDR) | NO | 29 | 0 | 29 | 1PTB x 1mm2
2 | M | IN | IN | OUT | NO | 2 | 1 | 1PTB (NA) | PVC | PVC | 500V dc | V&T and FDR | 2RO (V&T) and 4RO (FDR) | NO | 29 | 0 | 29 | 1PTB x 1mm2
2 | M | IN | IN | OUT | NO | 2 | 1 | 1PTB (NA) | PVC | PVC | 500V dc | V&T and FDR | 2RO (V&T) and 4RO (FDR) | NO | 26 | 0 | 26 | 1PTB x 1mm2
2 | M | IN | IN | OUT | NO | 2 | 1 | 1PTB (NA) | PVC | PVC | 500V dc | V&T and FDR | 2RO (V&T) and 4RO (FDR) | NO | 26 | 0 | 26 | 1PTB x 1mm2
2 | M | IN | IN | OUT | NO | 2 | 1 | 1PTB (NA) | PVC | PVC | 500V dc | V&T and FDR | 2RO (V&T) and 4RO (FDR) | NO | 26 | 0 | 26 | 1PTB x 1mm2
2 | M | IN | IN | OUT | NO | 2 | 1 | 1PTB (NA) | PVC | PVC | 500V dc | V&T and FDR | 2RO (V&T) and 4RO (FDR) | NO | 22 | 0 | 22 | 1PTB x 1mm2
2 | M | IN | IN | OUT | NO | 2 | 1 | 1PTB (NA) | PVC | PVC | 500V dc | V&T and FDR | 2RO (V&T) and 4RO (FDR) | NO | 22 | 0 | 22 | 1PTB x 1mm2
2 | M | IN | IN | OUT | NO | 2 | 1 | 1PTB (NA) | PVC | PVC | 500V dc | V&T and FDR | 2RO (V&T) and 4RO (FDR) | NO | 22 | 0 | 22 | 1PTB x 1mm2
2 | M | IN | IN | OUT | NO | 2 | 1 | 1PTB (NA) | PVC | PVC | 500V dc | V&T and FDR | 2RO (V&T) and 4RO (FDR) | NO | 16 | 0 | 16 | 1PTB x 1mm2
2 | M | IN | IN | OUT | NO | 2 | 1 | 1PTB (NA) | PVC | PVC | 500V dc | V&T and FDR | 2RO (V&T) and 4RO (FDR) | NO | 42 | 0 | 42 | 1PTB x 1mm2
2 | M | IN | IN | OUT | NO | 2 | 1 | 1PTB (NA) | PVC | PVC | 500V dc | V&T and FDR | 2RO (V&T) and 4RO (FDR) | NO | 46 | 0 | 46 | 1PTB x 1mm2
2 | M | IN | IN | OUT | NO | 2 | 1 | 1PTB (NA) | PVC | PVC | 500V dc | V&T and FDR | 2RO (V&T) and 4RO (FDR) | NO | 64 | 0 | 64 | 1PTB x 1mm2
2 | B | IN | IN | OUT | YES | 3 | 6 | A | PVC | PVC | 1000V ac | DWT, FDR, IRT and V&T | 2RO (V&T) and 4RO | YES | 20 | 8 | 8 | 3 x 6mm2
2 | B | IN | IN | OUT | YES | 3 | 6 | A | PVC | PVC | 1000V ac | DWT, FDR, IRT and V&T | 2RO (V&T) and 4RO | YES | 20 | 8 | 8 | 3 x 6mm2
2 | B | IN | IN | OUT | YES | 3 | 6 | A | PVC | PVC | 1000V ac | DWT, FDR, IRT and V&T | 2RO (V&T) and 4RO | YES | 20 | 8 | 8 | 3 x 6mm2
2 | B | IN | IN | OUT | NO | 3 | 6 | A | PVC | PVC | 1000V ac | DWT, FDR, IRT and V&T | 2RO (V&T) and 4RO | YES | 74 | 93 | 93 | 3 x 6mm2
2 | B | IN | IN | OUT | YES | 3 | 6 | A | PVC | PVC | 1000V ac | DWT, FDR, IRT and V&T | 2RO (V&T) and 4RO | YES | 20 | 79 | 79 | 3 x 6mm2
2 | B | IN | IN | OUT | YES | 3 | 6 | A | PVC | PVC | 1000V ac | DWT, FDR, IRT and V&T | 2RO (V&T) and 4RO | YES | 79 | 84 | 84 | 3 x 6mm2
2 | B | IN | IN | OUT | YES | 3 | 2.5 | A | PVC | PVC | 1000V ac | DWT, FDR, IRT and V&T | 2RO (V&T) and 4RO | YES | 71 | 77 | 77 | 3 x 2,5mm2
2 | B | IN | IN | OUT | YES | 3 | 2.5 | A | PVC | PVC | 1000V ac | DWT, FDR, IRT and V&T | 2RO (V&T) and 4RO | YES | 61 | 66 | 66 | 3 x 2,5mm2
2 | B | IN | IN | OUT | YES | 3 | 2.5 | A | PVC | PVC | 1000V ac | DWT, FDR, IRT and V&T | 2RO (V&T) and 4RO | YES | 74 | 75 | 75 | 3 x 2,5mm2
2 | C | IN | IN | OUT | NO | 7 | 1.5 | NA | PVC | PVC | 1000V dc | FDR, TDR and V&T | 4RO (FDR & TDR) and 2RO (V&T) | NO | 65 | 72 | 72 | 1.5
2 | C | IN | IN | OUT | NO | 2 | 1.5 | NA | PVC | PVC | 1000V dc | FDR, TDR and V&T | 4RO (FDR & TDR) and 2RO (V&T) | NO | 18 | 22 | 22 | 1.5
2 | C | IN | IN | OUT | NO | 2 | 1.5 | NA | PVC | PVC | 1000V dc | FDR, TDR and V&T | 4RO (FDR & TDR) and 2RO (V&T) | NO | 29 | 34 | 34 | 1.5
2 | C | IN | IN | OUT | NO | 2 | 1.5 | NA | PVC | PVC | 1000V dc | FDR, TDR and V&T | 4RO (FDR & TDR) and 2RO (V&T) | NO | 18 | 22 | 22 | 1.5
2 | C | IN | IN | OUT | NO | 2 | 1.5 | NA | PVC | PVC | 1000V dc | FDR, TDR and V&T | 4RO (FDR & TDR) and 2RO (V&T) | NO | 28 | 33 | 33 | 1.5
2 | C | IN | IN | OUT | NO | 7 | 1.5 | NA | PVC | PVC | 1000V dc | FDR, TDR and V&T | 4RO (FDR & TDR) and 2RO (V&T) | NO | 31 | 35 | 35 | 1.5
2 | C | IN | IN | OUT | NO | 7 | 1.5 | NA | PVC | PVC | 1000V dc | FDR, TDR and V&T | 4RO (FDR & TDR) and 2RO (V&T) | NO | 54 | 62 | 62 | 1.5
2 | C | IN | IN | OUT | NO | 7 | 1.5 | NA | PVC | PVC | 1000V dc | FDR, TDR and V&T | 4RO (FDR & TDR) and 2RO (V&T) | NO | 40 | 50 | 50 | 1.5
2 | C | IN | IN | OUT | NO | 7 | 1.5 | NA | PVC | PVC | 1000V dc | FDR, TDR and V&T | 4RO (FDR & TDR) and 2RO (V&T) | NO | 44 | 45 | 45 | 1.5
2 | C | IN | IN | OUT | NO | 2 | 1.5 | NA | PVC | PVC | 1000V dc | FDR, TDR and V&T | 4RO (FDR & TDR) and 2RO (V&T) | NO | 33 | 40 | 40 | 1.5
2 | C | IN | IN | OUT | NO | 2 | 1.5 | NA | PVC | PVC | 1000V dc | FDR, TDR and V&T | 4RO (FDR & TDR) and 2RO (V&T) | NO | 25 | 30 | 1 | 1.5
2 | C | IN | IN | OUT | NO | 2 | 1.5 | NA | PVC | PVC | 1000V dc | FDR, TDR and V&T | 4RO (FDR & TDR) and 2RO (V&T) | NO | 34 | 42 | 1 | 1.5
2 | C | IN | IN | OUT | NO | 2 | 1.5 | NA | PVC | PVC | 1000V dc | FDR, TDR and V&T | 4RO (FDR & TDR) and 2RO (V&T) | NO | 38 | 43 | 43 | 1.5
2 | C | IN | IN | OUT | NO | 12 | 1.5 | NA | PVC | PVC | 1000V dc | FDR, TDR and V&T | 4RO (FDR & TDR) and 2RO (V&T) | NO | 33 | 37 | 37 | 1.5
2 | C | IN | IN | OUT | NO | 4 | 1.5 | NA | PVC | PVC | 1000V dc | FDR, TDR and V&T | 4RO (FDR & TDR) and 2RO (V&T) | NO | 34 | 38 | 38 | 1.5
2 | C | IN | IN | OUT | NO | 2 | 1.5 | NA | PVC | PVC | 1000V dc | FDR, TDR and V&T | 4RO (FDR & TDR) and 2RO (V&T) | NO | 35 | 40 | 40 | 1.5
2 | C | IN | IN | OUT | NO | 37 | 1.5 | NA | PVC | PVC | 1000V dc | FDR, TDR and V&T | 4RO (FDR & TDR) and 2RO (V&T) | NO | 14 | 18 | 18 | 1.5
2 | C | IN | IN | OUT | NO | 2 | 1.5 | NA | PVC | PVC | 1000V dc | FDR, TDR and V&T | 4RO (FDR & TDR) and 2RO (V&T) | NO | 29 | 50 | 50 | 1.5
2 | C | IN | IN | OUT | NO | 37 | 1.5 | NA | PVC | PVC | 1000V dc | FDR, TDR and V&T | 4RO (FDR & TDR) and 2RO (V&T) | NO | 43 | 48 | 48 | 1.5
2 | C | IN | IN | OUT | NO | 2 | 1.5 | NA | PVC | PVC | 1000V dc | FDR, TDR and V&T | 4RO (FDR & TDR) and 2RO (V&T) | NO | 27 | 40 | 1 | 1.5
2 | C | IN | IN | OUT | NO | 7 | 1.5 | NA | PVC | PVC | 1000V dc | FDR, TDR and V&T | 4RO (FDR & TDR) and 2RO (V&T) | NO | 44 | 49 | 49 | 1.5
2 | C | IN | IN | OUT | NO | 37 | 1.5 | NA | PVC | PVC | 1000V dc | FDR, TDR and V&T | 4RO (FDR & TDR) and 2RO (V&T) | NO | 34 | 39 | 39 | 1.5
2 | C | IN | IN | OUT | NO | 37 | 1.5 | NA | PVC | PVC | 1000V dc | FDR, TDR and V&T | 4RO (FDR & TDR) and 2RO (V&T) | NO | 35 | 38 | 38 | 1.5
2 | C | IN | IN | OUT | NO | 4 | 1.5 | NA | PVC | PVC | 1000V dc | FDR, TDR and V&T | 4RO (FDR & TDR) and 2RO (V&T) | NO | 43 | 66 | 66 | 1.5
2 | C | IN | IN | OUT | NO | 2 | 1.5 | NA | PVC | PVC | 1000V dc | FDR, TDR and V&T | 4RO (FDR & TDR) and 2RO (V&T) | NO | 35 | 40 | 40 | 1.5
2 | C | IN | IN | OUT | NO | 2 | 1.5 | NA | PVC | PVC | 1000V dc | FDR, TDR and V&T | 4RO (FDR & TDR) and 2RO (V&T) | NO | 35 | 40 | 40 | 1.5
2 | C | IN | IN | OUT | NO | 2 | 1.5 | NA | PVC | PVC | 1000V dc | FDR, TDR and V&T | 4RO (FDR & TDR) and 2RO (V&T) | NO | 35 | 40 | 40 | 1.5
2 | C | IN | IN | OUT | NO | 2 | 6 | A | PVC | PVC | 1000V dc | FDR, TDR and V&T | 4RO (FDR & TDR) and 2RO (V&T) | NO | 34 | 37 | 37 | 6
2 | C | IN | IN | OUT | NO | 2 | 6 | A | PVC | PVC | 1000V dc | FDR, TDR and V&T | 4RO (FDR & TDR) and 2RO (V&T) | NO | 87 | 87 | 87 | 6
2 | C | IN | IN | OUT | NO | 2 | 1.5 | NA | PVC | PVC | 1000V dc | FDR, TDR and V&T | 4RO (FDR & TDR) and 2RO (V&T) | NO | 34 | 38 | 38 | 1.5
2 | C | IN | IN | OUT | NO | 2 | 1.5 | NA | PVC | PVC | 1000V dc | FDR, TDR and V&T | 4RO (FDR & TDR) and 2RO (V&T) | NO | 30 | 34 | 34 | 1.5
2 | C | IN | IN | OUT | NO | 2 | 1.5 | NA | PVC | PVC | 1000V dc | FDR, TDR and V&T | 4RO (FDR & TDR) and 2RO (V&T) | NO | 34 | 38 | 38 | 1.5
2 | C | IN | IN | OUT | NO | 2 | 1.5 | NA | PVC | PVC | 1000V dc | FDR, TDR and V&T | 4RO (FDR & TDR) and 2RO (V&T) | NO | 30 | 34 | 34 | 1.5
2 | C | IN | IN | OUT | NO | 2 | 1.5 | NA | PVC | PVC | 1000V dc | FDR, TDR and V&T | 4RO (FDR & TDR) and 2RO (V&T) | NO | 34 | 38 | 38 | 1.5
2 | C | IN | IN | OUT | NO | 2 | 1.5 | NA | PVC | PVC | 1000V dc | FDR, TDR and V&T | 4RO (FDR & TDR) and 2RO (V&T) | NO | 30 | 34 | 34 | 1.5
2 | C | IN | IN | OUT | NO | 19 | 1.5 | NA | PVC | PVC | 1000V dc | FDR, TDR and V&T | 4RO (FDR & TDR) and 2RO (V&T) | NO | 42 | 47 | 47 | 1.5
2 | C | IN | IN | OUT | NO | 2 | 1.5 | NA | PVC | PVC | 1000V dc | FDR, TDR and V&T | 4RO (FDR & TDR) and 2RO (V&T) | NO | 30 | 34 | 34 | 1.5
2 | C | IN | IN | OUT | NO | 2 | 1.5 | NA | PVC | PVC | 1000V dc | FDR, TDR and V&T | 4RO (FDR & TDR) and 2RO (V&T) | NO | 34 | 38 | 38 | 1.5
2 | C | IN | IN | OUT | NO | 2 | 1.5 | NA | PVC | PVC | 1000V dc | FDR, TDR and V&T | 4RO (FDR & TDR) and 2RO (V&T) | NO | 31 | 35 | 35 | 1.5
2 | C | IN | IN | OUT | NO | 2 | 1.5 | NA | PVC | PVC | 1000V dc | FDR, TDR and V&T | 4RO (FDR & TDR) and 2RO (V&T) | NO | 34 | 38 | 38 | 1.5
2 | C | IN | IN | OUT | NO | 2 | 1.5 | NA | PVC | PVC | 1000V dc | FDR, TDR and V&T | 4RO (FDR & TDR) and 2RO (V&T) | NO | 43 | 47 | 47 | 1.5
2 | C | IN | IN | OUT | NO | 2 | 1.5 | NA | PVC | PVC | 1000V dc | FDR, TDR and V&T | 4RO (FDR & TDR) and 2RO (V&T) | NO | 34 | 38 | 38 | 1.5
2 | C | IN | IN | OUT | NO | 2 | 1.5 | NA | PVC | PVC | 1000V dc | FDR, TDR and V&T | 4RO (FDR & TDR) and 2RO (V&T) | NO | 34 | 38 | 38 | 1.5
2 | C | IN | IN | OUT | NO | 2 | 1.5 | NA | PVC | PVC | 1000V dc | FDR, TDR and V&T | 4RO (FDR & TDR) and 2RO (V&T) | NO | 34 | 38 | 38 | 1.5
2 | C | IN | IN | OUT | NO | 37 | 1.5 | NA | PVC | PVC | 1000V dc | FDR, TDR and V&T | 4RO (FDR & TDR) and 2RO (V&T) | NO | 33 | 38 | 38 | 1.5
2 | C | IN | IN | OUT | NO | 4 | 1.5 | NA | PVC | PVC | 1000V dc | FDR, TDR and V&T | 4RO (FDR & TDR) and 2RO (V&T) | NO | 33 | 38 | 38 | 1.5
2 | C | IN | IN | OUT | NO | 2 | 1.5 | NA | PVC | PVC | 1000V dc | FDR, TDR and V&T | 4RO (FDR & TDR) and 2RO (V&T) | NO | 24 | 28 | 1 | 1.5
2 | C | IN | IN | OUT | NO | 2 | 1.5 | NA | PVC | PVC | 1000V dc | FDR, TDR and V&T | 4RO (FDR & TDR) and 2RO (V&T) | NO | 24 | 35 | 1 | 1.5
2 | C | IN | IN | OUT | NO | 2 | 1.5 | NA | PVC | PVC | 1000V dc | FDR, TDR and V&T | 4RO (FDR & TDR) and 2RO (V&T) | NO | 22 | 25 | 25 | 1.5
2 | C | IN | IN | OUT | NO | 12 | 1.5 | NA | PVC | PVC | 1000V dc | FDR, TDR and V&T | 4RO (FDR & TDR) and 2RO (V&T) | NO |  |  | 45 | 12 x 1.5
2 | C | IN | IN | OUT | NO | 2 | 1.5 | NA | PVC | PVC | 1000V dc | FDR, TDR and V&T | 4RO (FDR & TDR) and 2RO (V&T) | NO | 38 | 0 | 38 | 1.5
2 | C | IN | IN | OUT | NO | 2 | 1.5 | NA | PVC | PVC | 1000V dc | FDR, TDR and V&T | 4RO (FDR & TDR) and 2RO (V&T) | NO | 38 | 0 | 38 | 1.5
2 | C | IN | IN | OUT | NO | 37 | 1.5 | A | PVC | PVC | 1000V dc | FDR, TDR and V&T | 4RO (FDR & TDR) and 2RO (V&T) | NO | 100 | 0 | 100 | 1.5
2 | C | IN | IN | OUT | NO | 2 | 1.5 | NA | PVC | PVC | 1000V dc | FDR, TDR and V&T | 4RO (FDR & TDR) and 2RO (V&T) | NO | 42 | 0 | 42 | 1.5
2 | C | IN | IN | OUT | NO | 2 | 1.5 | NA | PVC | PVC | 1000V dc | FDR, TDR and V&T | 4RO (FDR & TDR) and 2RO (V&T) | NO | 42 | 0 | 42 | 1.5
2 | C | IN | IN | OUT | NO | 37 | 1.5 | A | PVC | PVC | 1000V dc | FDR, TDR and V&T | 4RO (FDR & TDR) and 2RO (V&T) | NO | 101 | 0 | 101 | 1.5
2 | C | IN | IN | OUT | NO | 12 | 1.5 | A | PVC | PVC | 1000V dc | FDR, TDR and V&T | 4RO (FDR & TDR) and 2RO (V&T) | YES | 20 | 3 | 20 | 1.5
2 | C | IN | IN | OUT | NO | 12 | 1.5 | A | PVC | PVC | 1000V dc | FDR, TDR and V&T | 4RO (FDR & TDR) and 2RO (V&T) | YES | 20 | 5 | 20 | 1.5
2 | C | IN | IN | OUT | NO | 12 | 1.5 | A | PVC | PVC | 1000V dc | FDR, TDR and V&T | 4RO (FDR & TDR) and 2RO (V&T) | YES | 20 | 5 | 20 | 1.5
2 | C | IN | IN | OUT | NO | 12 | 1.5 | A | PVC | PVC | 1000V dc | FDR, TDR and V&T | 4RO (FDR & TDR) and 2RO (V&T) | YES | 20 | 7 | 20 | 1.5
2 | C | IN | IN | OUT | NO | 12 | 1.5 | A | PVC | PVC | 1000V dc | FDR, TDR and V&T | 4RO (FDR & TDR) and 2RO (V&T) | YES | 20 | 7 | 20 | 1.5
2 | C | IN | IN | OUT | NO | 12 | 1.5 | A | PVC | PVC | 1000V dc | FDR, TDR and V&T | 4RO (FDR & TDR) and 2RO (V&T) | YES | 20 | 3 | 20 | 1.5
2 | C | IN | IN | OUT | NO | 9 | 1.5 | NA | PVC | PVC | 1000V dc | FDR, TDR and V&T | 4RO (FDR & TDR) and 2RO (V&T) | NO | 8 | 0 | 8 | 1.5
2 | C | IN | IN | OUT | NO | 2 | 1.5 | NA | PVC | PVC | 1000V dc | FDR, TDR and V&T | 4RO (FDR & TDR) and 2RO (V&T) | NO | 8 | 0 | 8 | 1.5
2 | C | IN | IN | OUT | NO | 2 | 1.5 | NA | PVC | PVC | 1000V dc | FDR, TDR and V&T | 4RO (FDR & TDR) and 2RO (V&T) | NO | 18 | 0 | 18 | 1.5
2 | C | IN | IN | OUT | NO | 12 | 1.5 | NA | PVC | PVC | 1000V dc | FDR, TDR and V&T | 4RO (FDR & TDR) and 2RO (V&T) | NO | 28 | 0 | 28 | 1.5
2 | C | IN | IN | OUT | NO | 12 | 1.5 | NA | PVC | PVC | 1000V dc | FDR, TDR and V&T | 4RO (FDR & TDR) and 2RO (V&T) | NO | 37 | 0 | 37 | 1.5
2 | C | IN | IN | OUT | NO | 9 | 1.5 | NA | PVC | PVC | 1000V dc | FDR, TDR and V&T | 4RO (FDR & TDR) and 2RO (V&T) | NO | 28 | 0 | 28 | 1.5
2 | C | IN | IN | OUT | NO | 9 | 1.5 | NA | PVC | PVC | 1000V dc | FDR, TDR and V&T | 4RO (FDR & TDR) and 2RO (V&T) | NO | 28 | 0 | 28 | 1.5
2 | C | IN | IN | OUT | NO | 9 | 1.5 | NA | PVC | PVC | 1000V dc | FDR, TDR and V&T | 4RO (FDR & TDR) and 2RO (V&T) | NO | 28 | 0 | 28 | 1.5
2 | C | IN | IN | OUT | NO | 37 | 1.5 | A | PVC | PVC | 1000V dc | FDR, TDR and V&T | 4RO (FDR & TDR) and 2RO (V&T) | NO | 107 | 0 | 107 | 1.5
2 | C | IN | IN | OUT | NO | 12 | 1.5 | A | PVC | PVC | 1000V dc | FDR, TDR and V&T | 4RO (FDR & TDR) and 2RO (V&T) | YES | 20 | 10 | 20 | 1.5
2 | C | IN | IN | OUT | NO | 12 | 1.5 | A | PVC | PVC | 1000V dc | FDR, TDR and V&T | 4RO (FDR & TDR) and 2RO (V&T) | YES | 20 | 10 | 20 | 1.5
2 | C | IN | IN | OUT | NO | 12 | 1.5 | A | PVC | PVC | 1000V dc | FDR, TDR and V&T | 4RO (FDR & TDR) and 2RO (V&T) | YES | 20 | 10 | 20 | 1.5
2 | C | IN | IN | OUT | NO | 2 | 1.5 | NA | PVC | PVC | 1000V dc | FDR, TDR and V&T | 4RO (FDR & TDR) and 2RO (V&T) | NO | 56 | 0 | 56 | 1.5
2 | C | IN | IN | OUT | NO | 9 | 1.5 | NA | PVC | PVC | 1000V dc | FDR, TDR and V&T | 4RO (FDR & TDR) and 2RO (V&T) | NO | 70 | 0 | 70 | 1.5
2 | C | IN | IN | OUT | NO | 9 | 1.5 | NA | PVC | PVC | 1000V dc | FDR, TDR and V&T | 4RO (FDR & TDR) and 2RO (V&T) | NO | 70 | 0 | 70 | 1.5
2 | C | IN | IN | OUT | NO | 9 | 1.5 | NA | PVC | PVC | 1000V dc | FDR, TDR and V&T | 4RO (FDR & TDR) and 2RO (V&T) | NO | 70 | 0 | 70 | 1.5
2 | C | IN | IN | OUT | NO | 9 | 1.5 | NA | PVC | PVC | 1000V dc | FDR, TDR and V&T | 4RO (FDR & TDR) and 2RO (V&T) | NO | 70 | 0 | 70 | 1.5
2 | C | IN | IN | OUT | NO | 2 | 1.5 | NA | PVC | PVC | 1000V dc | FDR, TDR and V&T | 4RO (FDR & TDR) and 2RO (V&T) | NO | 36 | 0 | 36 | 1.5
2 | C | IN | IN | OUT | NO | 2 | 1.5 | NA | PVC | PVC | 1000V dc | FDR, TDR and V&T | 4RO (FDR & TDR) and 2RO (V&T) | NO | 36 | 0 | 36 | 1.5
2 | C | IN | IN | OUT | NO | 4 | 1.5 | NA | PVC | PVC | 1000V dc | FDR, TDR and V&T | 4RO (FDR & TDR) and 2RO (V&T) | NO | 12 | 0 | 12 | 1.5
2 | C | IN | IN | OUT | NO | 37 | 1.5 | A | PVC | PVC | 1000V dc | FDR, TDR and V&T | 4RO (FDR & TDR) and 2RO (V&T) | NO | 97 | 0 | 97 | 1.5
2 | C | IN | IN | OUT | NO | 4 | 1.5 | A | PVC | PVC | 1000V dc | FDR, TDR and V&T | 4RO (FDR & TDR) and 2RO (V&T) | YES | 20 | 0 | 20 | 1.5
2 | C | IN | IN | OUT | NO | 4 | 1.5 | A | PVC | PVC | 1000V dc | FDR, TDR and V&T | 4RO (FDR & TDR) and 2RO (V&T) | YES | 20 | 6 | 20 | 1.5
2 | C | IN | IN | OUT | NO | 4 | 1.5 | A | PVC | PVC | 1000V dc | FDR, TDR and V&T | 4RO (FDR & TDR) and 2RO (V&T) | YES | 20 | 0 | 20 | 1.5
2 | C | IN | IN | OUT | NO | 4 | 1.5 | A | PVC | PVC | 1000V dc | FDR, TDR and V&T | 4RO (FDR & TDR) and 2RO (V&T) | YES | 20 | 8 | 20 | 1.5
2 | C | IN | IN | OUT | NO | 4 | 1.5 | A | PVC | PVC | 1000V dc | FDR, TDR and V&T | 4RO (FDR & TDR) and 2RO (V&T) | YES | 20 | 0 | 20 | 1.5
2 | C | IN | IN | OUT | NO | 4 | 1.5 | A | PVC | PVC | 1000V dc | FDR, TDR and V&T | 4RO (FDR & TDR) and 2RO (V&T) | YES | 20 | 4 | 20 | 1.5
2 | C | IN | IN | OUT | NO | 12 | 1.5 | NA | PVC | PVC | 1000V dc | FDR, TDR and V&T | 4RO (FDR & TDR) and 2RO (V&T) | NO | 47 | 0 | 47 | 1.5
2 | C | IN | IN | OUT | NO | 2 | 1.5 | NA | PVC | PVC | 1000V dc | FDR, TDR and V&T | 4RO (FDR & TDR) and 2RO (V&T) | NO | 43 | 0 | 43 | 1.5
2 | C | IN | IN | OUT | NO | 9 | 1.5 | NA | PVC | PVC | 1000V dc | FDR, TDR and V&T | 4RO (FDR & TDR) and 2RO (V&T) | NO | 46 | 0 | 46 | 1.5
2 | C | IN | IN | OUT | NO | 9 | 1.5 | NA | PVC | PVC | 1000V dc | FDR, TDR and V&T | 4RO (FDR & TDR) and 2RO (V&T) | NO | 11 | 0 | 11 | 1.5
2 | C | IN | IN | OUT | NO | 2 | 1.5 | NA | PVC | PVC | 1000V dc | FDR, TDR and V&T | 4RO (FDR & TDR) and 2RO (V&T) | NO | 10 | 0 | 10 | 1.5
2 | C | IN | IN | OUT | NO | 4 | 1.5 | NA | PVC | PVC | 1000V dc | FDR, TDR and V&T | 4RO (FDR & TDR) and 2RO (V&T) | NO | 20 | 0 | 20 | 1.5
2 | C | IN | IN | OUT | NO | 9 | 1.5 | NA | PVC | PVC | 1000V dc | FDR, TDR and V&T | 4RO (FDR & TDR) and 2RO (V&T) | NO | 27 | 0 | 27 | 1.5
2 | C | IN | IN | OUT | NO | 9 | 1.5 | NA | PVC | PVC | 1000V dc | FDR, TDR and V&T | 4RO (FDR & TDR) and 2RO (V&T) | NO | 27 | 0 | 27 | 1.5
2 | C | IN | IN | OUT | NO | 9 | 1.5 | NA | PVC | PVC | 1000V dc | FDR, TDR and V&T | 4RO (FDR & TDR) and 2RO (V&T) | NO |  |  | 46 | 09x1.5
2 | C | IN | IN | OUT | NO | 9 | 1.5 | NA | PVC | PVC | 1000V dc | FDR, TDR and V&T | 4RO (FDR & TDR) and 2RO (V&T) | NO |  |  | 46 | 09x1.5
2 | C | IN | IN | OUT | NO | 9 | 1.5 | NA | PVC | PVC | 1000V dc | FDR, TDR and V&T | 4RO (FDR & TDR) and 2RO (V&T) | NO | 27 | 0 | 27 | 1.5
2 | C | IN | IN | OUT | NO | 3 | 1.5 | NA | PVC | PVC | 1000V dc | FDR, TDR and V&T | 4RO (FDR & TDR) and 2RO (V&T) | NO | 27 | 0 | 27 | 1.5
2 | C | IN | IN | OUT | NO | 9 | 1.5 | NA | PVC | PVC | 1000V dc | FDR, TDR and V&T | 4RO (FDR & TDR) and 2RO (V&T) | NO | 56 | 0 | 56 | 1.5
2 | C | IN | IN | OUT | NO | 3 | 1.5 | NA | PVC | PVC | 1000V dc | FDR, TDR and V&T | 4RO (FDR & TDR) and 2RO (V&T) | NO | 70 | 0 | 70 | 1.5
2 | C | IN | IN | OUT | NO | 3 | 1.5 | NA | PVC | PVC | 1000V dc | FDR, TDR and V&T | 4RO (FDR & TDR) and 2RO (V&T) | NO | 70 | 0 | 70 | 1.5
2 | C | IN | IN | OUT | NO | 3 | 1.5 | NA | PVC | PVC | 1000V dc | FDR, TDR and V&T | 4RO (FDR & TDR) and 2RO (V&T) | NO | 56 | 0 | 56 | 1.5
2 | C | IN | IN | OUT | NO | 9 | 1.5 | NA | PVC | PVC | 1000V dc | FDR, TDR and V&T | 4RO (FDR & TDR) and 2RO (V&T) | NO | 56 | 0 | 56 | 1.5
2 | C | IN | IN | OUT | NO | 2 | 1.5 | NA | PVC | PVC | 1000V dc | FDR, TDR and V&T | 4RO (FDR & TDR) and 2RO (V&T) | NO | 11 | 0 | 11 | 1.5
2 | C | IN | IN | OUT | NO | 9 | 1.5 | NA | PVC | PVC | 1000V dc | FDR, TDR and V&T | 4RO (FDR & TDR) and 2RO (V&T) | NO | 10 | 0 | 10 | 1.5
2 | C | IN | IN | OUT | NO | 12 | 1.5 | NA | PVC | PVC | 1000V dc | FDR, TDR and V&T | 4RO (FDR & TDR) and 2RO (V&T) | NO | 27 | 0 | 27 | 1.5
2 | C | IN | IN | OUT | NO | 2 | 1.5 | NA | PVC | PVC | 1000V dc | FDR, TDR and V&T | 4RO (FDR & TDR) and 2RO (V&T) | NO | 13 | 0 | 13 | 1.5
2 | C | IN | IN | OUT | NO | 37 | 1.5 | NA | PVC | PVC | 1000V dc | FDR, TDR and V&T | 4RO (FDR & TDR) and 2RO (V&T) | NO | 7 | 0 | 7 | 1.5
2 | C | IN | IN | OUT | NO | 12 | 1.5 | NA | PVC | PVC | 1000V dc | FDR, TDR and V&T | 4RO (FDR & TDR) and 2RO (V&T) | NO | 36 | 0 | 36 | 1.5
2 | C | IN | IN | OUT | NO | 9 | 1.5 | NA | PVC | PVC | 1000V dc | FDR, TDR and V&T | 4RO (FDR & TDR) and 2RO (V&T) | NO | 47 | 0 | 47 | 1.5
2 | C | IN | IN | OUT | NO | 3 | 1.5 | A | PVC | PVC | 1000V dc | FDR, TDR and V&T | 4RO (FDR & TDR) and 2RO (V&T) | NO | 20 | 10 | 20 | 1.5
2 | C | IN | IN | OUT | NO | 3 | 1.5 | A | PVC | PVC | 1000V dc | FDR, TDR and V&T | 4RO (FDR & TDR) and 2RO (V&T) | NO | 20 | 6 | 20 | 1.5
2 | C | IN | IN | OUT | NO | 3 | 1.5 | A | PVC | PVC | 1000V dc | FDR, TDR and V&T | 4RO (FDR & TDR) and 2RO (V&T) | NO | 20 | 6 | 20 | 1.5
2 | C | IN | IN | OUT | NO | 2 | 1.5 | A | PVC | PVC | 1000V dc | FDR, TDR and V&T | 4RO (FDR & TDR) and 2RO (V&T) | NO | 20 | 6 | 20 | 1.5
2 | C | IN | IN | OUT | NO | 7 | 1.5 | A | PVC | PVC | 1000V dc | FDR, TDR and V&T | 4RO (FDR & TDR) and 2RO (V&T) | NO | 20 | 12 | 20 | 1.5
2 | C | IN | IN | OUT | NO | 19 | 1.5 | A | PVC | PVC | 1000V dc | FDR, TDR and V&T | 4RO (FDR & TDR) and 2RO (V&T) | NO | 20 | 10 | 20 | 1.5
2 | C | IN | IN | OUT | NO | 3 | 1.5 | A | PVC | PVC | 1000V dc | FDR, TDR and V&T | 4RO (FDR & TDR) and 2RO (V&T) | NO | 20 | 11 | 20 | 1.5
2 | C | IN | IN | OUT | NO | 12 | 1.5 | A | PVC | PVC | 1000V dc | FDR, TDR and V&T | 4RO (FDR & TDR) and 2RO (V&T) | NO | 94 | 0 | 94 | 1.5
2 | C | IN | IN | OUT | NO | 3 | 1.5 | A | PVC | PVC | 1000V dc | FDR, TDR and V&T | 4RO (FDR & TDR) and 2RO (V&T) | NO | 20 | 8 | 20 | 1.5
2 | C | IN | IN | OUT | NO | 3 | 1.5 | A | PVC | PVC | 1000V dc | FDR, TDR and V&T | 4RO (FDR & TDR) and 2RO (V&T) | NO | 20 | 7 | 20 | 1.5
2 | C | IN | IN | OUT | NO | 3 | 1.5 | A | PVC | PVC | 1000V dc | FDR, TDR and V&T | 4RO (FDR & TDR) and 2RO (V&T) | NO | 20 | 7 | 20 | 1.5
2 | C | IN | IN | OUT | NO | 37 | 1.5 | A | PVC | PVC | 1000V dc | FDR, TDR and V&T | 4RO (FDR & TDR) and 2RO (V&T) | NO | 94 | 0 | 94 | 1.5
2 | C | IN | IN | OUT | NO | 2 | 1.5 | A | PVC | PVC | 1000V dc | FDR, TDR and V&T | 4RO (FDR & TDR) and 2RO (V&T) | NO | 97 | 0 | 97 | 1.5
2 | C | IN | IN | OUT | NO | 3 | 1.5 | A | PVC | PVC | 1000V dc | FDR, TDR and V&T | 4RO (FDR & TDR) and 2RO (V&T) | NO | 20 | 8 | 20 | 1.5
2 | C | IN | IN | OUT | NO | 3 | 1.5 | A | PVC | PVC | 1000V dc | FDR, TDR and V&T | 4RO (FDR & TDR) and 2RO (V&T) | NO | 20 | 8 | 20 | 1.5
2 | C | IN | IN | OUT | NO | 3 | 1.5 | A | PVC | PVC | 1000V dc | FDR, TDR and V&T | 4RO (FDR & TDR) and 2RO (V&T) | NO | 20 | 8 | 20 | 1.5
2 | C | IN | IN | OUT | NO | 3 | 1.5 | A | PVC | PVC | 1000V dc | FDR, TDR and V&T | 4RO (FDR & TDR) and 2RO (V&T) | NO | 20 | 8 | 20 | 1.5
2 | C | IN | IN | OUT | NO | 3 | 1.5 | A | PVC | PVC | 1000V dc | FDR, TDR and V&T | 4RO (FDR & TDR) and 2RO (V&T) | NO | 20 | 9 | 20 | 1.5
2 | C | IN | IN | OUT | NO | 3 | 1.5 | A | PVC | PVC | 1000V dc | FDR, TDR and V&T | 4RO (FDR & TDR) and 2RO (V&T) | NO | 20 | 9 | 20 | 1.5
2 | C | IN | IN | OUT | NO | 3 | 1.5 | A | PVC | PVC | 1000V dc | FDR, TDR and V&T | 4RO (FDR & TDR) and 2RO (V&T) | NO | 20 | 11 | 20 | 1.5
2 | C | IN | IN | OUT | NO | 37 | 1.5 | A | PVC | PVC | 1000V dc | FDR, TDR and V&T | 4RO (FDR & TDR) and 2RO (V&T) | NO | 130 | 0 | 130 | 1.5
2 | C | IN | IN | OUT | NO | 3 | 1.5 | A | PVC | PVC | 1000V dc | FDR, TDR and V&T | 4RO (FDR & TDR) and 2RO (V&T) | NO | 20 | 11 | 20 | 1.5
2 | C | IN | IN | OUT | NO | 7 | 1.5 | A | PVC | PVC | 1000V dc | FDR, TDR and V&T | 4RO (FDR & TDR) and 2RO (V&T) | YES | 20 | 20 | 20 | 1.5
2 | C | IN | IN | OUT | NO | 7 | 1.5 | A | PVC | PVC | 1000V dc | FDR, TDR and V&T | 4RO (FDR & TDR) and 2RO (V&T) | YES | 20 | 20 | 20 | 1.5
2 | C | IN | IN | OUT | NO | 19 | 1.5 | A | PVC | PVC | 1000V dc | FDR, TDR and V&T | 4RO (FDR & TDR) and 2RO (V&T) | YES | 119 | 0 | 119 | 1.5
2 | C | IN | IN | OUT | NO | 3 | 1.5 | NA | PVC | PVC | 1000V dc | FDR, TDR and V&T | 4RO (FDR & TDR) and 2RO (V&T) | NO | 8 | 0 | 8 | 1.5
2 | C | IN | IN | OUT | NO | 3 | 1.5 | A | PVC | PVC | 1000V dc | FDR, TDR and V&T | 4RO (FDR & TDR) and 2RO (V&T) | NO | 96 | 0 | 96 | 1.5
2 | C | IN | IN | OUT | NO | 9 | 1.5 | NA | PVC | PVC | 1000V dc | FDR, TDR and V&T | 4RO (FDR & TDR) and 2RO (V&T) | NO | 48 | 0 | 48 | 1.5
2 | C | IN | IN | OUT | NO | 4 | 1.5 | NA | PVC | PVC | 1000V dc | FDR, TDR and V&T | 4RO (FDR & TDR) and 2RO (V&T) | NO | 46 | 0 | 46 | 1.5
2 | C | IN | IN | OUT | NO | 3 | 1.5 | A | PVC | PVC | 1000V dc | FDR, TDR and V&T | 4RO (FDR & TDR) and 2RO (V&T) | NO | 20 | 22 | 20 | 1.5
2 | C | IN | IN | OUT | NO | 3 | 1.5 | A | PVC | PVC | 1000V dc | FDR, TDR and V&T | 4RO (FDR & TDR) and 2RO (V&T) | NO | 20 | 11 | 20 | 1.5
2 | C | IN | IN | OUT | NO | 4 | 1.5 | NA | PVC | PVC | 1000V dc | FDR, TDR and V&T | 4RO (FDR & TDR) and 2RO (V&T) | NO | 47 | 0 | 47 | 1.5
2 | C | IN | IN | OUT | NO | 4 | 1.5 | NA | PVC | PVC | 1000V dc | FDR, TDR and V&T | 4RO (FDR & TDR) and 2RO (V&T) | NO | 20 | 10 | 20 | 1.5
2 | C | IN | IN | OUT | NO | 4 | 1.5 | NA | PVC | PVC | 1000V dc | FDR, TDR and V&T | 4RO (FDR & TDR) and 2RO (V&T) | NO | 37 | 0 | 37 | 1.5
2 | C | IN | IN | OUT | NO | 9 | 1.5 | NA | PVC | PVC | 1000V dc | FDR, TDR and V&T | 4RO (FDR & TDR) and 2RO (V&T) | NO | 52 | 0 | 52 | 1.5
2 | C | IN | IN | OUT | NO | 9 | 1.5 | NA | PVC | PVC | 1000V dc | FDR, TDR and V&T | 4RO (FDR & TDR) and 2RO (V&T) | NO | 47 | 0 | 47 | 1.5
2 | C | IN | IN | OUT | NO | 9 | 1.5 | NA | PVC | PVC | 1000V dc | FDR, TDR and V&T | 4RO (FDR & TDR) and 2RO (V&T) | NO | 47 | 0 | 47 | 1.5
2 | C | IN | IN | OUT | NO | 7 | 1.5 | NA | PVC | PVC | 1000V dc | FDR, TDR and V&T | 4RO (FDR & TDR) and 2RO (V&T) | NO |  |  | 40 | 7 X 1,5
2 | C | IN | IN | OUT | NO | 3 | 1.5 | NA | PVC | PVC | 1000V dc | FDR, TDR and V&T | 4RO (FDR & TDR) and 2RO (V&T) | NO | 47 | 0 | 47 | 1.5
2 | C | IN | IN | OUT | NO | 3 | 1.5 | NA | PVC | PVC | 1000V dc | FDR, TDR and V&T | 4RO (FDR & TDR) and 2RO (V&T) | NO | 47 | 0 | 47 | 1.5
2 | C | IN | IN | OUT | NO | 9 | 1.5 | NA | PVC | PVC | 1000V dc | FDR, TDR and V&T | 4RO (FDR & TDR) and 2RO (V&T) | NO | 43 | 0 | 43 | 1.5
2 | C | IN | IN | OUT | NO | 3 | 1.5 | NA | PVC | PVC | 1000V dc | FDR, TDR and V&T | 4RO (FDR & TDR) and 2RO (V&T) | NO | 46 | 0 | 46 | 1.5
2 | C | IN | IN | OUT | NO | 3 | 1.5 | NA | PVC | PVC | 1000V dc | FDR, TDR and V&T | 4RO (FDR & TDR) and 2RO (V&T) | NO | 46 | 0 | 46 | 1.5
2 | C | IN | IN | OUT | NO | 12 | 1.5 | NA | PVC | PVC | 1000V dc | FDR, TDR and V&T | 4RO (FDR & TDR) and 2RO (V&T) | NO | 33 | 0 | 33 | 1.5
2 | C | IN | IN | OUT | NO | 9 | 1.5 | NA | PVC | PVC | 1000V dc | FDR, TDR and V&T | 4RO (FDR & TDR) and 2RO (V&T) | NO | 25 | 0 | 25 | 1.5
2 | C | IN | IN | OUT | NO | 2 | 1.5 | NA | PVC | PVC | 1000V dc | FDR, TDR and V&T | 4RO (FDR & TDR) and 2RO (V&T) | NO | 26 | 0 | 26 | 1.5
2 | C | IN | IN | OUT | NO | 2 | 1.5 | NA | PVC | PVC | 1000V dc | FDR, TDR and V&T | 4RO (FDR & TDR) and 2RO (V&T) | NO | 13 | 0 | 13 | 1.5
2 | C | IN | IN | OUT | NO | 3 | 1.5 | NA | PVC | PVC | 1000V dc | FDR, TDR and V&T | 4RO (FDR & TDR) and 2RO (V&T) | NO | 9 | 0 | 9 | 1.5
2 | C | IN | IN | OUT | NO | 2 | 1.5 | NA | PVC | PVC | 1000V dc | FDR, TDR and V&T | 4RO (FDR & TDR) and 2RO (V&T) | NO | 17 | 0 | 17 | 1.5
2 | C | IN | IN | OUT | NO | 3 | 1.5 | A | PVC | PVC | 1000V dc | FDR, TDR and V&T | 4RO (FDR & TDR) and 2RO (V&T) | NO | 58 | 0 | 58 | 1.5
2 | C | IN | IN | OUT | NO | 3 | 1.5 | A | PVC | PVC | 1000V dc | FDR, TDR and V&T | 4RO (FDR & TDR) and 2RO (V&T) | NO | 53 | 0 | 53 | 1.5
2 | C | IN | IN | OUT | NO | 3 | 1.5 | A | PVC | PVC | 1000V dc | FDR, TDR and V&T | 4RO (FDR & TDR) and 2RO (V&T) | NO | 20 | 9 | 20 | 1.5
2 | C | IN | IN | OUT | NO | 3 | 1.5 | A | PVC | PVC | 1000V dc | FDR, TDR and V&T | 4RO (FDR & TDR) and 2RO (V&T) | NO | 20 | 6 | 20 | 1.5
2 | C | IN | IN | OUT | NO | 3 | 1.5 | A | PVC | PVC | 1000V dc | FDR, TDR and V&T | 4RO (FDR & TDR) and 2RO (V&T) | NO | 20 | 6 | 20 | 1.5
2 | C | IN | IN | OUT | NO | 19 | 1.5 | A | PVC | PVC | 1000V dc | FDR, TDR and V&T | 4RO (FDR & TDR) and 2RO (V&T) | NO | 24 | 22 | 24 | 1.5
2 | C | IN | IN | OUT | NO | 37 | 1.5 | A | PVC | PVC | 1000V dc | FDR, TDR and V&T | 4RO (FDR & TDR) and 2RO (V&T) | NO | 100 | 0 | 100 | 1.5
2 | C | IN | IN | OUT | NO | 9 | 1.5 | NA | PVC | PVC | 1000V dc | FDR, TDR and V&T | 4RO (FDR & TDR) and 2RO (V&T) | NO | 46 | 0 | 46 | 1.5
2 | C | IN | IN | OUT | NO | 9 | 1.5 | NA | PVC | PVC | 1000V dc | FDR, TDR and V&T | 4RO (FDR & TDR) and 2RO (V&T) | NO | 13 | 0 | 13 | 1.5
2 | C | IN | IN | OUT | NO | 9 | 1.5 | NA | PVC | PVC | 1000V dc | FDR, TDR and V&T | 4RO (FDR & TDR) and 2RO (V&T) | NO | 43 | 0 | 43 | 1.5
2 | C | IN | IN | OUT | NO | 4 | 1.5 | NA | PVC | PVC | 1000V dc | FDR, TDR and V&T | 4RO (FDR & TDR) and 2RO (V&T) | NO | 20 | 10 | 20 | 1.5
2 | C | IN | IN | OUT | NO | 3 | 1.5 | A | PVC | PVC | 1000V dc | FDR, TDR and V&T | 4RO (FDR & TDR) and 2RO (V&T) | NO | 45 | 45 | 0 | 1.5
2 | C | IN | IN | OUT | NO | 4 | 1.5 | NA | PVC | PVC | 1000V dc | FDR, TDR and V&T | 4RO (FDR & TDR) and 2RO (V&T) | NO | 0 | 30 | 0 | 1.5
2 | C | IN | IN | OUT | NO | 2 | 1.5 | NA | PVC | PVC | 1000V dc | FDR, TDR and V&T | 4RO (FDR & TDR) and 2RO (V&T) | NO | NIA | NIA | NIA | 2c x 1,5mm2
2 | C | IN | IN | OUT | NO | 2 | 1.5 | NA | PVC | PVC | 1000V dc | FDR, TDR and V&T | 4RO (FDR & TDR) and 2RO (V&T) | NO | NIA | NIA | NIA | 2c x 1,5mm2
2 | C | IN | IN | OUT | NO | 7 | 1.5 | NA | PVC | PVC | 1000V dc | FDR, TDR and V&T | 4RO (FDR & TDR) and 2RO (V&T) | NO | NIA | NIA | NIA | 7c x 1,5mm2
2 | C | IN | IN | OUT | NO | 3 | 1.5 | NA | PVC | PVC | 1000V dc | FDR, TDR and V&T | 4RO (FDR & TDR) and 2RO (V&T) | NO | NIA | NIA | NIA | 3c x 1,5mm2
2 | C | IN | IN | OUT | NO | 3 | 1.5 | NA | PVC | PVC | 1000V dc | FDR, TDR and V&T | 4RO (FDR & TDR) and 2RO (V&T) | NO | NIA | NIA | NIA | 3c x 1,5mm2
2 | C | IN | IN | OUT | NO | 7 | 1.5 | NA | PVC | PVC | 1000V dc | FDR, TDR and V&T | 4RO (FDR & TDR) and 2RO (V&T) | NO | NIA | NIA | NIA | 7c x 1,5mm2
2 | C | IN | IN | OUT | NO | 4 | 1.5 | NA | PVC | PVC | 1000V dc | FDR, TDR and V&T | 4RO (FDR & TDR) and 2RO (V&T) | NO | 40 | 47 | 0 | 1.5
2 | C | IN | IN | OUT | NO | 4 | 1.5 | A | PVC | PVC | 1000V dc | FDR, TDR and V&T | 4RO (FDR & TDR) and 2RO (V&T) | NO | NIA | NIA | NIA | 4 Core x 1.5mm2 armoured
2 | C | IN | IN | OUT | NO | NIA | NIA | NIA | NIA | NIA | NIA | FDR, TDR and V&T | 4RO (FDR & TDR) and 2RO (V&T) | NO | NIA | NIA | NIA
2 | M | IN | IN | OUT | NO | 3 | 1 | 1TTB (NA) | PVC | PVC | 500V dc | V&T and FDR | 2RO (V&T) and 4RO (FDR) | NO | NIA | NIA | NIA | 1TTB x 1mm2
2 | M | IN | IN | OUT | NO | 3 | 1 | 1TTB (A) | PVC | PVC | 500V dc | V&T and FDR | 2RO (V&T) and 4RO (FDR) | NO | NIA | NIA | NIA | 1TTB x 1mm2
2 | M | IN | IN | OUT | NO | 2 | 1 | 1PTB (NA) | PVC | PVC | 500V dc | V&T and FDR | 2RO (V&T) and 4RO (FDR) | NO | 126 | 0 | 126 | 1PTB x 1mm2
2 | M | IN | IN | OUT | NO | 2 | 1 | 1PTB (NA) | PVC | PVC | 500V dc | V&T and FDR | 2RO (V&T) and 4RO (FDR) | NO | 126 | 0 | 126 | 1PTB x 1mm2
2 | M | IN | IN | OUT | NO | 2 | 1 | 1PTB (NA) | PVC | PVC | 500V dc | V&T and FDR | 2RO (V&T) and 4RO (FDR) | NO | 117 | 0 | 117 | 1PTB x 1mm2
2 | M | IN | IN | OUT | NO | 2 | 1 | 1PTB (NA) | PVC | PVC | 500V dc | V&T and FDR | 2RO (V&T) and 4RO (FDR) | NO | 117 | 0 | 117 | 1PTB x 1mm2
2 | M | IN | IN | OUT | NO | 2 | 1 | 1PTB (NA) | PVC | PVC | 500V dc | V&T and FDR | 2RO (V&T) and 4RO (FDR) | NO | 50 | 0 | 50 | 1PTB x 1mm2
2 | M | IN | IN | OUT | NO | 4 | 1 | 2PTB (NA) | PVC | PVC | 500V dc | V&T and FDR | 2RO (V&T) and 4RO (FDR) | NO | 44 | 0 | 44 | 2PTB x 1mm2
2 | M | IN | IN | OUT | NO | 4 | 1 | 2PTB (NA) | PVC | PVC | 500V dc | V&T and FDR | 2RO (V&T) and 4RO (FDR) | NO | 44 | 0 | 44 | 2PTB x 1mm2
2 | M | IN | IN | OUT | NO | 32 | 0.34 | 16Pair (NA) | PVC | PVC | 500V dc | V&T and FDR | 2RO (V&T) and 4RO (FDR) | NO | 24 | 0 | 24 | 16Pair x 0,34mm2
2 | M | IN | IN | OUT | NO | 32 | 0.34 | 16Pair (NA) | PVC | PVC | 500V dc | V&T and FDR | 2RO (V&T) and 4RO (FDR) | NO | 24 | 0 | 24 | 16Pair x 0,34mm2
2 | M | IN | IN | OUT | NO | 2 | 1 | 1PTB (NA) | PVC | PVC | 500V dc | V&T and FDR | 2RO (V&T) and 4RO (FDR) | YES | 120 | 0 | 120 | 1PTB x 1mm2
2 | M | IN | IN | OUT | NO | 2 | 1 | 1PTB (NA) | PVC | PVC | 500V dc | V&T and FDR | 2RO (V&T) and 4RO (FDR) | YES | 119 | 0 | 119 | 1PTB x 1mm2
2 | M | IN | IN | OUT | NO | 2 | 1 | 1PTB (NA) | PVC | PVC | 500V dc | V&T and FDR | 2RO (V&T) and 4RO (FDR) | NO | 121 | 0 | 121 | 1PTB x 1mm2
2 | M | IN | IN | OUT | NO | 2 | 1 | 1PTB (NA) | PVC | PVC | 500V dc | V&T and FDR | 2RO (V&T) and 4RO (FDR) | NO | 121 | 0 | 121 | 1PTB x 1mm2
2 | M | IN | IN | OUT | NO | 2 | 1 | 1PTB (NA) | PVC | PVC | 500V dc | V&T and FDR | 2RO (V&T) and 4RO (FDR) | NO | 117 | 0 | 117 | 1PTB x 1mm2
2 | M | IN | IN | OUT | NO | 2 | 1 | 1PTB (NA) | PVC | PVC | 500V dc | V&T and FDR | 2RO (V&T) and 4RO (FDR) | NO | 117 | 0 | 117 | 1PTB x 1mm2
2 | M | IN | IN | OUT | NO | 2 | 1 | 1PTB (NA) | PVC | PVC | 500V dc | V&T and FDR | 2RO (V&T) and 4RO (FDR) | NO | 50 | 0 | 50 | 1PTB x 1mm2
2 | M | IN | IN | OUT | NO | 4 | 1 | 2PTB (NA) | PVC | PVC | 500V dc | V&T and FDR | 2RO (V&T) and 4RO (FDR) | NO | 47 | 0 | 47 | 2PTB x 1mm2
2 | M | IN | IN | OUT | NO | 4 | 1 | 2PTB (NA) | PVC | PVC | 500V dc | V&T and FDR | 2RO (V&T) and 4RO (FDR) | NO | 47 | 0 | 47 | 2PTB x 1mm2
2 | M | IN | IN | OUT | NO | 32 | 0.34 | 16Pair (NA) | PVC | PVC | 500V dc | V&T and FDR | 2RO (V&T) and 4RO (FDR) | NO | 20 | 0 | 20 | 16Pair x 0,34mm2
2 | M | IN | IN | OUT | NO | 32 | 0.34 | 16Pair (NA) | PVC | PVC | 500V dc | V&T and FDR | 2RO (V&T) and 4RO (FDR) | NO | 20 | 0 | 20 | 16Pair x 0,34mm2
2 | M | IN | IN | OUT | NO | 2 | 1 | 1PTB (NA) | PVC | PVC | 500V dc | V&T and FDR | 2RO (V&T) and 4RO (FDR) | YES | 119 | 0 | 119 | 1PTB x 1mm2
2 | M | IN | IN | OUT | NO | 2 | 1 | 1PTB (NA) | PVC | PVC | 500V dc | V&T and FDR | 2RO (V&T) and 4RO (FDR) | YES | 120 | 0 | 120 | 1PTB x 1mm2
2 | M | IN | IN | OUT | NO | 4 | 1 | 2PTB (NA) | PVC | PVC | 500V dc | V&T and FDR | 2RO (V&T) and 4RO (FDR) | NO | 50 | 0 | 50 | 2PTB x 1mm2
2 | M | IN | IN | OUT | NO | 32 | 0.34 | 16Pair (NA) | PVC | PVC | 500V dc | V&T and FDR | 2RO (V&T) and 4RO (FDR) | NO | 18 | 0 | 18 | 16Pair x 0,34mm2
2 | M | IN | IN | OUT | NO | 2 | 1 | 1PTB (NA) | PVC | PVC | 500V dc | V&T and FDR | 2RO (V&T) and 4RO (FDR) | YES | 119 | 0 | 119 | 1PTB x 1mm2
2 | M | IN | IN | OUT | NO | 2 | 1 | 1PTB (NA) | PVC | PVC | 500V dc | V&T and FDR | 2RO (V&T) and 4RO (FDR) | NO | 116 | 0 | 116 | 1PTB x 1mm2
2 | M | IN | IN | OUT | NO | 2 | 1 | 1PTB (NA) | PVC | PVC | 500V dc | V&T and FDR | 2RO (V&T) and 4RO (FDR) | NO | 116 | 0 | 116 | 1PTB x 1mm2
2 | M | IN | IN | OUT | NO | 2 | 1 | 1PTB (NA) | PVC | PVC | 500V dc | V&T and FDR | 2RO (V&T) and 4RO (FDR) | NO | 122 | 0 | 122 | 1PTB x 1mm2
2 | M | IN | IN | OUT | NO | 2 | 1 | 1PTB (NA) | PVC | PVC | 500V dc | V&T and FDR | 2RO (V&T) and 4RO (FDR) | NO | 122 | 0 | 122 | 1PTB x 1mm2
2 | M | IN | IN | OUT | NO | 2 | 1 | 1PTB (NA) | PVC | PVC | 500V dc | V&T and FDR | 2RO (V&T) and 4RO (FDR) | NO | 50 | 0 | 50 | 1PTB x 1mm2
2 | M | IN | IN | OUT | NO | 4 | 1 | 2PTB (NA) | PVC | PVC | 500V dc | V&T and FDR | 2RO (V&T) and 4RO (FDR) | NO | 41 | 0 | 41 | 2PTB x 1mm2
2 | M | IN | IN | OUT | NO | 32 | 0.34 | 16Pair (NA) | PVC | PVC | 500V dc | V&T and FDR | 2RO (V&T) and 4RO (FDR) | NO | 26 | 0 | 26 | 16Pair x 0,34mm2
2 | M | IN | IN | OUT | NO | 2 | 1 | 1PTB (NA) | PVC | PVC | 500V dc | V&T and FDR | 2RO (V&T) and 4RO (FDR) | YES | 124 | 0 | 124 | 1PTB x 1mm2
2 | M | IN | IN | OUT | NO | 2 | 1 | 1PTB (NA) | PVC | PVC | 500V dc | V&T and FDR | 2RO (V&T) and 4RO (FDR) | NO | 17 | 0 | 17 | 1PTB x 1mm2
2 | M | IN | IN | OUT | NO | 2 | 1 | 1PTB (NA) | PVC | PVC | 500V dc | V&T and FDR | 2RO (V&T) and 4RO (FDR) | NO | 17 | 0 | 17 | 1PTB x 1mm2
2 | M | IN | IN | OUT | NO | 2 | 1 | 1PTB (NA) | PVC | PVC | 500V dc | V&T and FDR | 2RO (V&T) and 4RO (FDR) | NO | 17 | 0 | 17 | 1PTB x 1mm2
2 | M | IN | IN | OUT | NO | 2 | 1 | 1PTB (NA) | PVC | PVC | 500V dc | V&T and FDR | 2RO (V&T) and 4RO (FDR) | NO | 17 | 0 | 17 | 1PTB x 1mm2
2 | M | IN | IN | OUT | NO | 2 | 1 | 1PTB (NA) | PVC | PVC | 500V dc | V&T and FDR | 2RO (V&T) and 4RO (FDR) | NO | 17 | 0 | 17 | 1PTB x 1mm2
2 | M | IN | IN | OUT | NO | 2 | 1 | 1PTB (NA) | PVC | PVC | 500V dc | V&T and FDR | 2RO (V&T) and 4RO (FDR) | NO | 17 | 0 | 17 | 1PTB x 1mm2
2 | M | IN | IN | OUT | NO | 2 | 1 | 1PTB (NA) | PVC | PVC | 500V dc | V&T and FDR | 2RO (V&T) and 4RO (FDR) | NO | 117 | 0 | 117 | 1PTB x 1mm2
2 | M | IN | IN | OUT | NO | 2 | 1 | 1PTB (NA) | PVC | PVC | 500V dc | V&T and FDR | 2RO (V&T) and 4RO (FDR) | NO | 117 | 0 | 117 | 1PTB x 1mm2
2 | M | IN | IN | OUT | NO | 2 | 1 | 1PTB (NA) | PVC | PVC | 500V dc | V&T and FDR | 2RO (V&T) and 4RO (FDR) | NO | 122 | 0 | 122 | 1PTB x 1mm2
2 | M | IN | IN | OUT | NO | 2 | 1 | 1PTB (NA) | PVC | PVC | 500V dc | V&T and FDR | 2RO (V&T) and 4RO (FDR) | NO | 117 | 0 | 117 | 1PTB x 1mm2
2 | M | IN | IN | OUT | NO | 2 | 1 | 1PTB (NA) | PVC | PVC | 500V dc | V&T and FDR | 2RO (V&T) and 4RO (FDR) | NO | 122 | 0 | 122 | 1PTB x 1mm2
2 | M | IN | IN | OUT | NO | 2 | 1 | 1PTB (NA) | PVC | PVC | 500V dc | V&T and FDR | 2RO (V&T) and 4RO (FDR) | NO | 122 | 0 | 122 | 1PTB x 1mm2
2 | M | IN | IN | OUT | NO | 2 | 1 | VZ (A) | PVC | PVC | 500V dc | V&T and FDR | 2RO (V&T) and 4RO (FDR) | YES | 20 | 14 | 20 | 1PTB x 1mm2
2 | M | IN | IN | OUT | NO | 2 | 1 | VZ (A) | PVC | PVC | 500V dc | V&T and FDR | 2RO (V&T) and 4RO (FDR) | YES | 20 | 12 | 20 | 1PTB x 1mm2
2 | M | IN | IN | OUT | NO | 2 | 1 | VZ (A) | PVC | PVC | 500V dc | V&T and FDR | 2RO (V&T) and 4RO (FDR) | YES | 20 | 15 | 20 | 1PTB x 1mm2
2 | M | IN | IN | OUT | NO | 2 | 1 | VZ (A) | PVC | PVC | 500V dc | V&T and FDR | 2RO (V&T) and 4RO (FDR) | YES | 20 | 15 | 20 | 1PTB x 1mm2
2 | M | IN | IN | OUT | NO | 2 | 1 | VZ (A) | PVC | PVC | 500V dc | V&T and FDR | 2RO (V&T) and 4RO (FDR) | YES | 20 | 8 | 20 | 1PTB x 1mm2
2 | M | IN | IN | OUT | NO | 2 | 1 | VZ (A) | PVC | PVC | 500V dc | V&T and FDR | 2RO (V&T) and 4RO (FDR) | YES | 20 | 11 | 20 | 1PTB x 1mm2
2 | M | IN | IN | OUT | NO | 2 | 1 | VZ (A) | PVC | PVC | 500V dc | V&T and FDR | 2RO (V&T) and 4RO (FDR) | YES | 20 | 9 | 20 | 1PTB x 1mm2
2 | M | IN | IN | OUT | NO | 2 | 1 | VZ (A) | PVC | PVC | 500V dc | V&T and FDR | 2RO (V&T) and 4RO (FDR) | YES | 20 | 11 | 20 | 1PTB x 1mm2
2 | M | IN | IN | OUT | NO | 2 | 1 | VZ (A) | PVC | PVC | 500V dc | V&T and FDR | 2RO (V&T) and 4RO (FDR) | YES | 20 | 11 | 20 | 1PTB x 1mm2
2 | M | IN | IN | OUT | NO | 2 | 1 | VZ (A) | PVC | PVC | 500V dc | V&T and FDR | 2RO (V&T) and 4RO (FDR) | YES | 20 | 6 | 20 | 1PTB x 1mm2
2 | M | IN | IN | OUT | NO | 2 | 1 | VZ (A) | PVC | PVC | 500V dc | V&T and FDR | 2RO (V&T) and 4RO (FDR) | YES | 20 | 6 | 20 | 1PTB x 1mm2
2 | M | IN | IN | OUT | NO | 2 | 1 | VZ (A) | PVC | PVC | 500V dc | V&T and FDR | 2RO (V&T) and 4RO (FDR) | YES | 20 | 4 | 20 | 1PTB x 1mm2
2 | M | IN | IN | OUT | NO | 2 | 1 | VZ (A) | PVC | PVC | 500V dc | V&T and FDR | 2RO (V&T) and 4RO (FDR) | YES | 20 | 6 | 20 | 1PTB x 1mm2
2 | M | IN | IN | OUT | NO | 2 | 1 | VZ (A) | PVC | PVC | 500V dc | V&T and FDR | 2RO (V&T) and 4RO (FDR) | YES | 20 | 4 | 20 | 1PTB x 1mm2
2 | M | IN | IN | OUT | NO | 2 | 1 | VZ (A) | PVC | PVC | 500V dc | V&T and FDR | 2RO (V&T) and 4RO (FDR) | YES | 20 | 5 | 20 | 1PTB x 1mm2
2 | M | IN | IN | OUT | NO | 2 | 1 | VZ (A) | PVC | PVC | 500V dc | V&T and FDR | 2RO (V&T) and 4RO (FDR) | YES | 20 | 10 | 20 | 1PTB x 1mm2
2 | M | IN | IN | OUT | NO | 2 | 1 | VZ (A) | PVC | PVC | 500V dc | V&T and FDR | 2RO (V&T) and 4RO (FDR) | YES | 20 | 9 | 20 | 1PTB x 1mm2
2 | M | IN | IN | OUT | NO | 3 | 1 | 1TTB (NA) | PVC | PVC | 500V dc | V&T and FDR | 2RO (V&T) and 4RO (FDR) | NO | 20 | 20 | 20 | 1TTB x 1mm2
2 | M | IN | IN | OUT | NO | 2 | 1 | 1PTB (NA) | PVC | PVC | 500V dc | V&T and FDR | 2RO (V&T) and 4RO (FDR) | NO | 16 | 0 | 16 | 1PTB x 1mm2
2 | M | IN | IN | OUT | NO | 2 | 1 | 1PTB (NA) | PVC | PVC | 500V dc | V&T and FDR | 2RO (V&T) and 4RO (FDR) | NO | 122 | 0 | 122 | 1PTB x 1mm2
2 | M | IN | IN | OUT | NO | 16 | 1 | 8PTB (NA) | PVC | PVC | 500V dc | V&T and FDR | 2RO (V&T) and 4RO (FDR) | NO | 120 | 0 | 120 | 8PTB x 1mm2
2 | M | IN | IN | OUT | NO | 2 | 1 | 1PTB (NA) | PVC | PVC | 500V dc | V&T and FDR | 2RO (V&T) and 4RO (FDR) | YES | 20 | 12 | 20 | 1PTB x 1mm2
2 | M | IN | IN | OUT | NO | 2 | 1 | 1PTB (NA) | PVC | PVC | 500V dc | V&T and FDR | 2RO (V&T) and 4RO (FDR) | NO | 16 | 0 | 16 | 1PTB x 1mm2
2 | M | IN | IN | OUT | NO | 2 | 1 | 1PTB (NA) | PVC | PVC | 500V dc | V&T and FDR | 2RO (V&T) and 4RO (FDR) | NO | 59 | 0 | 59 | 1PTB x 1mm2
2 | M | IN | IN | OUT | NO | 2 | 1 | 1PTB (NA) | PVC | PVC | 500V dc | V&T and FDR | 2RO (V&T) and 4RO (FDR) | YES | 20 | 16 | 20 | 1PTB x 1mm2
2 | M | IN | IN | OUT | NO | 2 | 1 | 1PTB (NA) | PVC | PVC | 500V dc | V&T and FDR | 2RO (V&T) and 4RO (FDR) | NO | 16 | 0 | 16 | 1PTB x 1mm2
2 | M | IN | IN | OUT | NO | 2 | 1 | 1PTB (NA) | PVC | PVC | 500V dc | V&T and FDR | 2RO (V&T) and 4RO (FDR) | NO | 59 | 0 | 59 | 1PTB x 1mm2
2 | M | IN | IN | OUT | NO | 2 | 1 | 1PTB (NA) | PVC | PVC | 500V dc | V&T and FDR | 2RO (V&T) and 4RO (FDR) | YES | 20 | 6 | 20 | 1PTB x 1mm2
2 | M | IN | IN | OUT | NO | 2 | 1 | 1PTB (NA) | PVC | PVC | 500V dc | V&T and FDR | 2RO (V&T) and 4RO (FDR) | NO | 16 | 0 | 16 | 1PTB x 1mm2
2 | M | IN | IN | OUT | NO | 2 | 1 | 1PTB (NA) | PVC | PVC | 500V dc | V&T and FDR | 2RO (V&T) and 4RO (FDR) | NO | 59 | 0 | 59 | 1PTB x 1mm2
2 | M | IN | IN | OUT | NO | 2 | 1 | 1PTB (NA) | PVC | PVC | 500V dc | V&T and FDR | 2RO (V&T) and 4RO (FDR) | NO | 125 | 0 | 125 | 1PTB x 1mm2
2 | M | IN | IN | OUT | NO | 2 | 1 | 1PTB (NA) | PVC | PVC | 500V dc | V&T and FDR | 2RO (V&T) and 4RO (FDR) | NO | 50 | 0 | 50 | 1PTB x 1mm2
2 | M | IN | IN | OUT | NO | 2 | 1 | 1PTB (NA) | PVC | PVC | 500V dc | V&T and FDR | 2RO (V&T) and 4RO (FDR) | NO | 20 | 20 | 20 | 1PTB x 1mm2
2 | M | IN | IN | OUT | NO | 4 | 1 | 2PTB (NA) | PVC | PVC | 500V dc | V&T and FDR | 2RO (V&T) and 4RO (FDR) | NO | 16 | 0 | 16 | 2PTB x 1mm2
2 | M | IN | IN | OUT | NO | 4 | 1 | 2PTB (NA) | PVC | PVC | 500V dc | V&T and FDR | 2RO (V&T) and 4RO (FDR) | NO | 59 | 0 | 59 | 2PTB x 1mm2
2 | M | IN | IN | OUT | NO | 2 | 1 | 1PTB (NA) | PVC | PVC | 500V dc | V&T and FDR | 2RO (V&T) and 4RO (FDR) | NO | 20 | 10 | 20 | 1PTB x 1mm2
2 | M | IN | IN | OUT | NO | 2 | 1 | 1PTB (NA) | PVC | PVC | 500V dc | V&T and FDR | 2RO (V&T) and 4RO (FDR) | YES | 20 | 11 | 20 | 1PTB x 1mm2
2 | M | IN | IN | OUT | NO | 16 | 1 | 8PTB (NA) | PVC | PVC | 500V dc | V&T and FDR | 2RO (V&T) and 4RO (FDR) | NO | 120 | 0 | 120 | 8PTB x 1mm2
2 | M | IN | IN | OUT | NO | 2 | 1 | 1PTB (NA) | PVC | PVC | 500V dc | V&T and FDR | 2RO (V&T) and 4RO (FDR) | NO | 20 | 10 | 20 | 1PTB x 1mm2
2 | M | IN | IN | OUT | NO | 2 | 1 | 1PTB (NA) | PVC | PVC | 500V dc | V&T and FDR | 2RO (V&T) and 4RO (FDR) | YES | 20 | 22 | 20 | 1PTB x 1mm2
2 | M | IN | IN | OUT | NO | 2 | 1 | 1PTB (NA) | PVC | PVC | 500V dc | V&T and FDR | 2RO (V&T) and 4RO (FDR) | NO | 20 | 10 | 20 | 1PTB x 1mm2
2 | M | IN | IN | OUT | NO | 2 | 1 | 1PTB (NA) | PVC | PVC | 500V dc | V&T and FDR | 2RO (V&T) and 4RO (FDR) | YES | 20 | 28 | 20 | 1PTB x 1mm2
2 | M | IN | IN | OUT | NO | 2 | 1 | 1PTB (NA) | PVC | PVC | 500V dc | V&T and FDR | 2RO (V&T) and 4RO (FDR) | YES | 20 | 12 | 20 | 1PTB x 1mm2
2 | M | IN | IN | OUT | NO | 32 | 0.34 | 16Pair (NA) | PVC | PVC | 500V dc | V&T and FDR | 2RO (V&T) and 4RO (FDR) | NO | 15 | 0 | 15 | 16Pair x 0,34mm2
2 | M | IN | IN | OUT | NO | 4 | 1 | 2PTB (NA) | PVC | PVC | 500V dc | V&T and FDR | 2RO (V&T) and 4RO (FDR) | NO | 60 | 0 | 60 | 2PTB x 1mm2
2 | M | IN | IN | OUT | NO | 2 | 1 | 1PTB (NA) | PVC | PVC | 500V dc | V&T and FDR | 2RO (V&T) and 4RO (FDR) | NO | 114 | 0 | 114 | 1PTB x 1mm2
2 | M | IN | IN | OUT | NO | 2 | 1 | 1PTB (NA) | PVC | XLPE | 500V dc | V&T and FDR | 2RO (V&T) and 4RO (FDR) | NO | 50 | 50 | 0 | 1PTB x 1mm2
2 | M | IN | IN | OUT | NO | 2 | 1 | 1PTB (NA) | PVC | XLPE | 500V dc | V&T and FDR | 2RO (V&T) and 4RO (FDR) | NO | NIA | NIA | NIA | 1PTB x 1mm2
2 | M | IN | IN | OUT | NO | 2 | 1 | 1PTB (NA) | PVC | XLPE | 500V dc | V&T and FDR | 2RO (V&T) and 4RO (FDR) | NO | 20 | 20 | 0 | 1PTB x 1mm2
2 | A | IN | IN | OUT | YES | 3 | 50 | MTAL (A) | PVC | XLPE | 6,6kV | IRT, OHT, V&T, VLF-TD and VLF-PD | 2RO | YES | 65 | 86 | 86 | 3 x 50mm2
2 | A | IN | IN | OUT | YES | 3 | 50 | MTAL (A) | PVC | XLPE | 6,6kV | IRT, OHT, V&T, VLF-TD and VLF-PD | 2RO | YES | 83 | 98 | 98 | 3 x 50mm2
2 | B | IN | IN | OUT | YES | 3 | 2.5 | A | PVC | PVC | 1000V ac | DWT, FDR, IRT and V&T | 2RO (V&T) and 4RO | NO | 53 | 72 | 72 | 3 x 2,5mm2
2 | B | IN | IN | OUT | YES | 3 | 2.5 | A | PVC | PVC | 1000V ac | DWT, FDR, IRT and V&T | 2RO (V&T) and 4RO | NO | 49 | 78 | 78 | 3 x 2,5mm2
2 | B | IN | IN | OUT | YES | 3 | 2.5 | A | PVC | PVC | 1000V ac | DWT, FDR, IRT and V&T | 2RO (V&T) and 4RO | NO | 91 | 116 | 106 | 3 x 2,5mm2
2 | B | IN | IN | OUT | NO | 3 | 2.5 | A | PVC | PVC | 1000V ac | DWT, FDR, IRT and V&T | 2RO (V&T) and 4RO | NO | 0 | 20 | 0 | 3 x 2,5mm2
2 | B | IN | IN | OUT | NO | 3 | 1.5 | A | PVC | PVC | 1000V ac | DWT, FDR, IRT and V&T | 2RO (V&T) and 4RO | NO | NIA | NIA | NIA | 3 x 1,5mm2
2 | B | IN | IN | OUT | NO | 3 | 2.5 | A | PVC | PVC | 1000V ac | DWT, FDR, IRT and V&T | 2RO (V&T) and 4RO | NO | 0 | 20 | 0 | 3 x 2,5mm2
2 | B | IN | IN | OUT | NO | 3 | 2.5 | A | PVC | PVC | 1000V ac | DWT, FDR, IRT and V&T | 2RO (V&T) and 4RO | NO | 126 | 0 | 126 | 3 x 2,5mm2
2 | B | IN | IN | OUT | NO | NIA | NIA | A | PVC | PVC | 1000V ac | DWT, FDR, IRT and V&T | 2RO (V&T) and 4RO | NO | NIA | NIA | NIA | No Information Available
2 | C | IN | IN | OUT | NO | 2 | 1.5 | NA | PVC | PVC | 1000V dc | FDR, TDR and V&T | 4RO (FDR & TDR) and 2RO (V&T) | NO | 21 | 26 | 26 | 1.5
2 | C | IN | IN | OUT | NO | 37 | 1.5 | NA | PVC | PVC | 1000V dc | FDR, TDR and V&T | 4RO (FDR & TDR) and 2RO (V&T) | NO | 23 | 25 | 25 | 1.5
2 | C | IN | IN | OUT | NO | 2 | 1.5 | NA | PVC | PVC | 1000V dc | FDR, TDR and V&T | 4RO (FDR & TDR) and 2RO (V&T) | NO | 21 | 26 | 26 | 1.5
2 | C | IN | IN | OUT | NO | 4 | 1.5 | NA | PVC | PVC | 1000V dc | FDR, TDR and V&T | 4RO (FDR & TDR) and 2RO (V&T) | NO | 19 | 24 | 24 | 1.5
2 | C | IN | IN | OUT | NO | 7 | 1.5 | NA | PVC | PVC | 1000V dc | FDR, TDR and V&T | 4RO (FDR & TDR) and 2RO (V&T) | NO |  |  | 45 | 7 X 1,5
2 | C | IN | IN | OUT | NO | 2 | 1.5 | NA | PVC | PVC | 1000V dc | FDR, TDR and V&T | 4RO (FDR & TDR) and 2RO (V&T) | NO | 142 | 208 | 0 | 1.5
2 | M | IN | IN | OUT | NO | 2 | 1 | 1PTB (A) | PVC | PVC | 500V dc | V&T and FDR | 2RO (V&T) and 4RO (FDR) | NO | 20 | 28 | 28 | 1PTB x 1mm2
2 | M | IN | IN | OUT | NO | 2 | 1 | 1PTB (A) | PVC | PVC | 500V dc | V&T and FDR | 2RO (V&T) and 4RO (FDR) | NO | 20 | 12 | 12 | 1PTB x 1mm2
2 | M | IN | IN | OUT | NO | 2 | 1 | 1PTB (A) | PVC | PVC | 500V dc | V&T and FDR | 2RO (V&T) and 4RO (FDR) | NO | 49 | 47 | 47 | 1PTB x 1mm2
2 | C | IN | IN | OUT | NO | 2 | 1.5 | NA | PVC | PVC | 1000V dc | FDR, TDR and V&T | 4RO (FDR & TDR) and 2RO (V&T) | NO | 20 | 24 | 24 | 1.5
2 | C | IN | IN | OUT | NO | 12 | 1.5 | NA | PVC | PVC | 1000V dc | FDR, TDR and V&T | 4RO (FDR & TDR) and 2RO (V&T) | NO | 18 | 23 | 23 | 1.5
2 | C | IN | IN | OUT | NO | 3 | 1.5 | A | PVC | PVC | 1000V dc | FDR, TDR and V&T | 4RO (FDR & TDR) and 2RO (V&T) | NO | 20 | 12 | 12 | 1.5
2 | C | IN | IN | OUT | NO | 3 | 1.5 | A | PVC | PVC | 1000V dc | FDR, TDR and V&T | 4RO (FDR & TDR) and 2RO (V&T) | NO | 20 | 10 | 10 | 1.5
2 | C | IN | IN | OUT | NO | 3 | 1.5 | A | PVC | PVC | 1000V dc | FDR, TDR and V&T | 4RO (FDR & TDR) and 2RO (V&T) | NO | 20 | 12 | 12 | 1.5
2 | C | IN | IN | OUT | NO | 3 | 1.5 | A | PVC | PVC | 1000V dc | FDR, TDR and V&T | 4RO (FDR & TDR) and 2RO (V&T) | NO | 20 | 14 | 14 | 1.5
2 | M | IN | IN | OUT | NO | 2 | 1 | 1PTB (A) | PVC | PVC | 500V dc | V&T and FDR | 2RO (V&T) and 4RO (FDR) | NO | 20 | 42 | 42 | 1PTB x 1mm2
2 | M | IN | IN | OUT | NO | 2 | 1 | 1PTB (A) | PVC | PVC | 500V dc | V&T and FDR | 2RO (V&T) and 4RO (FDR) | NO | 20 | 44 | 44 | 1PTB x 1mm2
2 | C | IN | IN | OUT | NO | 2 | 1.5 | NA | PVC | PVC | 1000V dc | FDR, TDR and V&T | 4RO (FDR & TDR) and 2RO (V&T) | NO | 19 | 24 | 24 | 1.5
2 | C | IN | IN | OUT | NO | 19 | 1.5 | NA | PVC | PVC | 1000V dc | FDR, TDR and V&T | 4RO (FDR & TDR) and 2RO (V&T) | NO | 18 | 23 | 23 | 1.5
2 | C | IN | IN | OUT | NO | 2 | 1.5 | NA | PVC | PVC | 1000V dc | FDR, TDR and V&T | 4RO (FDR & TDR) and 2RO (V&T) | NO | 19 | 24 | 24 | 1.5
2 | C | IN | IN | OUT | NO | 12 | 1.5 | NA | PVC | PVC | 1000V dc | FDR, TDR and V&T | 4RO (FDR & TDR) and 2RO (V&T) | NO | 17 | 21 | 21 | 1.5
2 | B | IN | IN | OUT | YES | 3 | 2.5 | A | PVC | PVC | 1000V ac | DWT, FDR, IRT and V&T | 2RO (V&T) and 4RO | NO | 110 | 123 | 123 | 3 x 2,5mm2
2 | C | IN | IN | OUT | NO | 2 | 1.5 | NA | PVC | PVC | 1000V dc | FDR, TDR and V&T | 4RO (FDR & TDR) and 2RO (V&T) | NO | 18 | 23 | 23 | 1.5
2 | C | IN | IN | OUT | NO | 4 | 1.5 | NA | PVC | PVC | 1000V dc | FDR, TDR and V&T | 4RO (FDR & TDR) and 2RO (V&T) | NO | 16 | 20 | 20 | 1.5
2 | C | IN | IN | OUT | NO | 4 | 1.5 | NA | PVC | PVC | 1000V dc | FDR, TDR and V&T | 4RO (FDR & TDR) and 2RO (V&T) | NO | 30 | 35 | 35 | 1.5
2 | C | IN | IN | OUT | NO | 12 | 1.5 | A | PVC | PVC | 1000V dc | FDR, TDR and V&T | 4RO (FDR & TDR) and 2RO (V&T) | NO | 131 | 124 | 124 | 1.5
2 | C | IN | IN | OUT | NO | 12 | 1.5 | A | PVC | PVC | 1000V dc | FDR, TDR and V&T | 4RO (FDR & TDR) and 2RO (V&T) | NO | 131 | 125 | 125 | 1.5
2 | C | IN | IN | OUT | NO | 12 | 1.5 | A | PVC | PVC | 1000V dc | FDR, TDR and V&T | 4RO (FDR & TDR) and 2RO (V&T) | NO | 102 | 106 | 106 | 1.5
2 | C | IN | IN | OUT | NO | 3 | 1.5 | A | PVC | PVC | 1000V dc | FDR, TDR and V&T | 4RO (FDR & TDR) and 2RO (V&T) | NO | 20 | 24 | 24 | 1.5
2 | C | IN | IN | OUT | NO | 3 | 1.5 | A | PVC | PVC | 1000V dc | FDR, TDR and V&T | 4RO (FDR & TDR) and 2RO (V&T) | NO | 20 | 27 | 27 | 1.5
2 | C | IN | IN | OUT | NO | 3 | 1.5 | A | PVC | PVC | 1000V dc | FDR, TDR and V&T | 4RO (FDR & TDR) and 2RO (V&T) | NO | 20 | 27 | 27 | 1.5
2 | C | IN | IN | OUT | NO | 3 | 1.5 | A | PVC | PVC | 1000V dc | FDR, TDR and V&T | 4RO (FDR & TDR) and 2RO (V&T) | NO | 20 | 21 | 21 | 1.5
2 | C | IN | IN | OUT | NO | 7 | 1.5 | A | PVC | PVC | 1000V dc | FDR, TDR and V&T | 4RO (FDR & TDR) and 2RO (V&T) | NO | 20 | 15 | 15 | 1.5
2 | C | IN | IN | OUT | NO | 7 | 1.5 | A | PVC | PVC | 1000V dc | FDR, TDR and V&T | 4RO (FDR & TDR) and 2RO (V&T) | NO | 20 | 15 | 15 | 1.5
2 | C | IN | IN | OUT | NO | 7 | 1.5 | A | PVC | PVC | 1000V dc | FDR, TDR and V&T | 4RO (FDR & TDR) and 2RO (V&T) | NO | 20 | 15 | 15 | 1.5
2 | C | IN | IN | OUT | NO | 12 | 1.5 | NA | PVC | PVC | 1000V dc | FDR, TDR and V&T | 4RO (FDR & TDR) and 2RO (V&T) | NO |  |  | 35 | 12x1.5
2 | A | IN | IN | OUT | YES | 3 | 240 | MTAL (A) | PVC | XLPE | 6,6kV | IRT, OHT, V&T, VLF-TD and VLF-PD | 4RO | YES | 82 | 81 | 81 | 3 x 240mm2
2 | A | IN | IN | OUT | YES | 3 | 240 | MTAL (A) | PVC | XLPE | 6,6kV | IRT, OHT, V&T, VLF-TD and VLF-PD | 4RO | YES | 84 | 82 | 82 | 3 x 240mm2
2 | A | IN | IN | OUT | YES | 3 | 240 | MTAL (A) | PVC | XLPE | 6,6kV | IRT, OHT, V&T, VLF-TD and VLF-PD | 4RO | YES | 93 | 93 | 93 | 3 x 240mm2
2 | B | IN | IN | OUT | YES | 3 | 2.5 | A | PVC | PVC | 1000V ac | DWT, FDR, IRT and V&T | 2RO (V&T) and 4RO | NO | 20 | 16 | 16 | 3 x 2,5mm2
2 | B | IN | IN | OUT | YES | 3 | 2.5 | A | PVC | PVC | 1000V ac | DWT, FDR, IRT and V&T | 2RO (V&T) and 4RO | NO | 20 | 15 | 15 | 3 x 2,5mm2
2 | B | IN | IN | OUT | YES | 3 | 2.5 | A | PVC | PVC | 1000V ac | DWT, FDR, IRT and V&T | 2RO (V&T) and 4RO | NO | 20 | 15 | 15 | 3 x 2,5mm2
2 | B | IN | IN | OUT | YES | 3 | 2.5 | A | PVC | PVC | 1000V ac | DWT, FDR, IRT and V&T | 2RO (V&T) and 4RO | NO | 88 | 92 | 92 | 3 x 2,5mm2
2 | B | IN | IN | OUT | YES | 3 | 2.5 | A | PVC | PVC | 1000V ac | DWT, FDR, IRT and V&T | 2RO (V&T) and 4RO | NO | 89 | 97 | 97 | 3 x 2,5mm2
2 | B | IN | IN | OUT | YES | 3 | 2.5 | A | PVC | PVC | 1000V ac | DWT, FDR, IRT and V&T | 2RO (V&T) and 4RO | NO | 108 | 110 | 110 | 3 x 2,5mm2
2 | C | IN | IN | OUT | NO | 2 | 1.5 | NA | PVC | PVC | 1000V dc | FDR, TDR and V&T | 4RO (FDR & TDR) and 2RO (V&T) | NO | 17 | 22 | 22 | 1.5
2 | C | IN | IN | OUT | NO | 37 | 1.5 | NA | PVC | PVC | 1000V dc | FDR, TDR and V&T | 4RO (FDR & TDR) and 2RO (V&T) | NO | 17 | 15 | 16 | 1.5
2 | C | IN | IN | OUT | NO | 2 | 1.5 | NA | PVC | PVC | 1000V dc | FDR, TDR and V&T | 4RO (FDR & TDR) and 2RO (V&T) | NO | 18 | 23 | 23 | 1.5
2 | C | IN | IN | OUT | NO | 37 | 1.5 | NA | PVC | PVC | 1000V dc | FDR, TDR and V&T | 4RO (FDR & TDR) and 2RO (V&T) | NO | 17 | 22 | 22 | 1.5
2 | C | IN | IN | OUT | NO | 2 | 1.5 | NA | PVC | PVC | 1000V dc | FDR, TDR and V&T | 4RO (FDR & TDR) and 2RO (V&T) | NO | 18 | 23 | 23 | 1.5
2 | C | IN | IN | OUT | NO | 37 | 1.5 | NA | PVC | PVC | 1000V dc | FDR, TDR and V&T | 4RO (FDR & TDR) and 2RO (V&T) | NO | 33 | 38 | 38 | 1.5
2 | C | IN | IN | OUT | NO | 2 | 1.5 | NA | PVC | PVC | 1000V dc | FDR, TDR and V&T | 4RO (FDR & TDR) and 2RO (V&T) | NO | 18 | 23 | 23 | 1.5
2 | C | IN | IN | OUT | NO | 4 | 1.5 | NA | PVC | PVC | 1000V dc | FDR, TDR and V&T | 4RO (FDR & TDR) and 2RO (V&T) | NO | 33 | 38 | 38 | 1.5
2 | C | IN | IN | OUT | NO | 2 | 1.5 | NA | PVC | PVC | 1000V dc | FDR, TDR and V&T | 4RO (FDR & TDR) and 2RO (V&T) | NO | 19 | 24 | 24 | 1.5
2 | C | IN | IN | OUT | NO | 12 | 1.5 | NA | PVC | PVC | 1000V dc | FDR, TDR and V&T | 4RO (FDR & TDR) and 2RO (V&T) | NO | 21 | 24 | 24 | 1.5
2 | C | IN | IN | OUT | NO | 2 | 1.5 | NA | PVC | PVC | 1000V dc | FDR, TDR and V&T | 4RO (FDR & TDR) and 2RO (V&T) | NO | 20 | 25 | 25 | 1.5
2 | C | IN | IN | OUT | NO | 37 | 1.5 | NA | PVC | PVC | 1000V dc | FDR, TDR and V&T | 4RO (FDR & TDR) and 2RO (V&T) | NO | 22 | 24 | 24 | 1.5
2 | C | IN | IN | OUT | NO | 2 | 1.5 | NA | PVC | PVC | 1000V dc | FDR, TDR and V&T | 4RO (FDR & TDR) and 2RO (V&T) | NO | 21 | 26 | 26 | 1.5
2 | C | IN | IN | OUT | NO | 12 | 1.5 | NA | PVC | PVC | 1000V dc | FDR, TDR and V&T | 4RO (FDR & TDR) and 2RO (V&T) | NO | 23 | 25 | 25 | 1.5
2 | C | IN | IN | OUT | NO | 2 | 1.5 | NA | PVC | PVC | 1000V dc | FDR, TDR and V&T | 4RO (FDR & TDR) and 2RO (V&T) | NO | 33 | 38 | 38 | 1.5
2 | C | IN | IN | OUT | NO | 2 | 1.5 | NA | PVC | PVC | 1000V dc | FDR, TDR and V&T | 4RO (FDR & TDR) and 2RO (V&T) | NO | 21 | 27 | 27 | 1.5
2 | C | IN | IN | OUT | NO | 12 | 1.5 | NA | PVC | PVC | 1000V dc | FDR, TDR and V&T | 4RO (FDR & TDR) and 2RO (V&T) | NO | 23 | 26 | 26 | 1.5
2 | C | IN | IN | OUT | NO | 2 | 1.5 | NA | PVC | PVC | 1000V dc | FDR, TDR and V&T | 4RO (FDR & TDR) and 2RO (V&T) | NO | 22 | 28 | 28 | 1.5
2 | C | IN | IN | OUT | NO | 9 | 1.5 | NA | PVC | PVC | 1000V dc | FDR, TDR and V&T | 4RO (FDR & TDR) and 2RO (V&T) | NO | 24 | 27 | 27 | 1.5
2 | C | IN | IN | OUT | NO | 2 | 1.5 | NA | PVC | PVC | 1000V dc | FDR, TDR and V&T | 4RO (FDR & TDR) and 2RO (V&T) | NO | 23 | 29 | 29 | 1.5
2 | C | IN | IN | OUT | NO | 12 | 1.5 | NA | PVC | PVC | 1000V dc | FDR, TDR and V&T | 4RO (FDR & TDR) and 2RO (V&T) | NO | 25 | 28 | 28 | 1.5
2 | C | IN | IN | OUT | NO | 2 | 1.5 | NA | PVC | PVC | 1000V dc | FDR, TDR and V&T | 4RO (FDR & TDR) and 2RO (V&T) | NO | 23 | 27 | 27 | 1.5
2 | C | IN | IN | OUT | NO | 7 | 1.5 | NA | PVC | PVC | 1000V dc | FDR, TDR and V&T | 4RO (FDR & TDR) and 2RO (V&T) | NO | 34 | 39 | 39 | 1.5
2 | C | IN | IN | OUT | NO | 2 | 1.5 | NA | PVC | PVC | 1000V dc | FDR, TDR and V&T | 4RO (FDR & TDR) and 2RO (V&T) | NO | 23 | 28 | 28 | 1.5
2 | C | IN | IN | OUT | NO | 7 | 1.5 | NA | PVC | PVC | 1000V dc | FDR, TDR and V&T | 4RO (FDR & TDR) and 2RO (V&T) | NO | 34 | 39 | 40 | 1.5
2 | C | IN | IN | OUT | NO | 2 | 1.5 | NA | PVC | PVC | 1000V dc | FDR, TDR and V&T | 4RO (FDR & TDR) and 2RO (V&T) | NO | 24 | 28 | 28 | 1.5
2 | C | IN | IN | OUT | NO | 2 | 1.5 | NA | PVC | PVC | 1000V dc | FDR, TDR and V&T | 4RO (FDR & TDR) and 2RO (V&T) | NO | 35 | 40 | 40 | 1.5
2 | C | IN | IN | OUT | NO | 2 | 1.5 | NA | PVC | PVC | 1000V dc | FDR, TDR and V&T | 4RO (FDR & TDR) and 2RO (V&T) | NO | 24 | 29 | 29 | 1.5
2 | C | IN | IN | OUT | NO | 7 | 1.5 | NA | PVC | PVC | 1000V dc | FDR, TDR and V&T | 4RO (FDR & TDR) and 2RO (V&T) | NO | 35 | 60 | 40 | 1.5
2 | C | IN | IN | OUT | NO | 2 | 1.5 | NA | PVC | PVC | 1000V dc | FDR, TDR and V&T | 4RO (FDR & TDR) and 2RO (V&T) | NO | 18 | 22 | 22 | 1.5
2 | C | IN | IN | OUT | NO | 2 | 1.5 | NA | PVC | PVC | 1000V dc | FDR, TDR and V&T | 4RO (FDR & TDR) and 2RO (V&T) | NO | 18 | 22 | 1 | 1.5
2 | C | IN | IN | OUT | NO | 2 | 1.5 | NA | PVC | PVC | 1000V dc | FDR, TDR and V&T | 4RO (FDR & TDR) and 2RO (V&T) | NO | 30 | 36 | 36 | 1.5
2 | C | IN | IN | OUT | NO | 12 | 1.5 | NA | PVC | PVC | 1000V dc | FDR, TDR and V&T | 4RO (FDR & TDR) and 2RO (V&T) | NO | 30 | 42 | 1 | 1.5
2 | C | IN | IN | OUT | NO | 2 | 1.5 | NA | PVC | PVC | 1000V dc | FDR, TDR and V&T | 4RO (FDR & TDR) and 2RO (V&T) | NO | 30 | 35 | 35 | 1.5
2 | C | IN | IN | OUT | NO | 2 | 1.5 | NA | PVC | PVC | 1000V dc | FDR, TDR and V&T | 4RO (FDR & TDR) and 2RO (V&T) | NO | 17 | 21 | 21 | 1.5
2 | C | IN | IN | IN | YES | 12 | 1.5 | ADR (A) | PVC | EPR | 1000V dc | FDR, TDR and V&T | 4RO (FDR & TDR) and 2RO (V&T) | YES | 90 | 95 | 95 | 1.5
2 | C | IN | IN | OUT | NO | 2 | 1.5 | NA | PVC | PVC | 1000V dc | FDR, TDR and V&T | 4RO (FDR & TDR) and 2RO (V&T) | NO | 17 | 21 | 21 | 1.5
2 | C | IN | IN | OUT | NO | 2 | 1.5 | NA | PVC | PVC | 1000V dc | FDR, TDR and V&T | 4RO (FDR & TDR) and 2RO (V&T) | NO | 17 | 21 | 1 | 1.5
2 | C | IN | IN | OUT | NO | 12 | 1.5 | A | PVC | PVC | 1000V dc | FDR, TDR and V&T | 4RO (FDR & TDR) and 2RO (V&T) | NO | 138 | 191 | 191 | 1.5
2 | C | IN | IN | OUT | NO | 2 | 1.5 | NA | PVC | PVC | 1000V dc | FDR, TDR and V&T | 4RO (FDR & TDR) and 2RO (V&T) | NO | 26 | 28 | 28 | 1.5
2 | C | IN | IN | OUT | NO | 2 | 1.5 | NA | PVC | PVC | 1000V dc | FDR, TDR and V&T | 4RO (FDR & TDR) and 2RO (V&T) | NO | 26 | 28 | 28 | 1.5
2 | C | IN | IN | OUT | NO | 12 | 1.5 | A | PVC | PVC | 1000V dc | FDR, TDR and V&T | 4RO (FDR & TDR) and 2RO (V&T) | YES | 138 | 178 | 178 | 1.5
2 | C | IN | IN | OUT | NO | 2 | 1.5 | NA | PVC | PVC | 1000V dc | FDR, TDR and V&T | 4RO (FDR & TDR) and 2RO (V&T) | NO | 16 | 0 | 16 | 1.5
2 | C | IN | IN | OUT | NO | 4 | 1.5 | NA | PVC | PVC | 1000V dc | FDR, TDR and V&T | 4RO (FDR & TDR) and 2RO (V&T) | NO | 13 | 0 | 13 | 1.5
2 | M | IN | IN | OUT | NO | 3 | 1 | 1TTB (A) | PVC | PVC | 500V dc | V&T and FDR | 2RO (V&T) and 4RO (FDR) | NO | 188 | 222 | 222 | 1TTB x 1mm2
2 | B | IN | IN | OUT | YES | 3 | 2.5 | A | PVC | PVC | 1000V ac | DWT, FDR, IRT and V&T | 2RO (V&T) and 4RO | NO | 132 | 173 | 173 | 3 x 2,5mm2
2 | B | IN | IN | OUT | YES | 3 | 2.5 | A | PVC | PVC | 1000V ac | DWT, FDR, IRT and V&T | 2RO (V&T) and 4RO | NO | 132 | 184 | 1 | 3 x 2,5mm2
2 | B | IN | IN | IN | YES | 3 | 2.5 | ADR (A) | PVC | EPR | 1000V ac | DWT, FDR, IRT and V&T | 2RO (V&T) and 4RO | NO | 91 | 83 | 1 | 3 x 2,5mm2
2 | C | IN | IN | OUT | NO | 2 | 1.5 | NA | PVC | PVC | 1000V dc | FDR, TDR and V&T | 4RO (FDR & TDR) and 2RO (V&T) | NO | 20 | 27 | 27 | 1.5
2 | C | IN | IN | OUT | NO | 2 | 1.5 | NA | PVC | PVC | 1000V dc | FDR, TDR and V&T | 4RO (FDR & TDR) and 2RO (V&T) | NO | 16 | 21 | 21 | 1.5
2 | C | IN | IN | OUT | NO | 4 | 1.5 | NA | PVC | PVC | 1000V dc | FDR, TDR and V&T | 4RO (FDR & TDR) and 2RO (V&T) | NO | 22 | 28 | 28 | 1.5
2 | C | IN | IN | OUT | NO | 4 | 1.5 | NA | PVC | PVC | 1000V dc | FDR, TDR and V&T | 4RO (FDR & TDR) and 2RO (V&T) | NO | 16 | 22 | 22 | 1.5
2 | C | IN | IN | OUT | NO | 2 | 1.5 | NA | PVC | PVC | 1000V dc | FDR, TDR and V&T | 4RO (FDR & TDR) and 2RO (V&T) | NO | 15 | 21 | 21 | 1.5
2 | C | IN | IN | OUT | NO | 2 | 1.5 | NA | PVC | PVC | 1000V dc | FDR, TDR and V&T | 4RO (FDR & TDR) and 2RO (V&T) | NO | 17 | 22 | 22 | 1.5
2 | C | IN | IN | OUT | NO | 2 | 1.5 | NA | PVC | PVC | 1000V dc | FDR, TDR and V&T | 4RO (FDR & TDR) and 2RO (V&T) | NO | 22 | 27 | 27 | 1.5
2 | C | IN | IN | OUT | NO | 7 | 1.5 | NA | PVC | PVC | 1000V dc | FDR, TDR and V&T | 4RO (FDR & TDR) and 2RO (V&T) | NO | 17 | 23 | 23 | 1.5
2 | C | IN | IN | OUT | NO | 12 | 1.5 | NA | PVC | PVC | 1000V dc | FDR, TDR and V&T | 4RO (FDR & TDR) and 2RO (V&T) | NO | 23 | 20 | 0 | 1.5
2 | B | IN | IN | OUT | YES | 3 | 2.5 | A | PVC | PVC | 1000V ac | DWT, FDR, IRT and V&T | 2RO (V&T) and 4RO | YES | 20 | 30 | 30 | 3 x 2,5mm2
2 | B | IN | IN | OUT | YES | 3 | 2.5 | A | PVC | PVC | 1000V ac | DWT, FDR, IRT and V&T | 2RO (V&T) and 4RO | YES | 20 | 30 | 30 | 3 x 2,5mm2
2 | B | IN | IN | OUT | YES | 3 | 2.5 | A | PVC | PVC | 1000V ac | DWT, FDR, IRT and V&T | 2RO (V&T) and 4RO | YES | 41 | 97 | 97 | 3 x 2,5mm2
2 | B | IN | IN | OUT | YES | 3 | 2.5 | A | PVC | PVC | 1000V ac | DWT, FDR, IRT and V&T | 2RO (V&T) and 4RO | YES | 72 | 113 | 113 | 3 x 2,5mm2
2 | B | IN | IN | OUT | YES | 3 | 16 | A | PVC | PVC | 1000V ac | DWT, FDR, IRT and V&T | 2RO (V&T) and 4RO | YES | 44 | 67 | 67 | 3 x 16mm2
2 | B | IN | IN | OUT | YES | 3 | 16 | A | PVC | PVC | 1000V ac | DWT, FDR, IRT and V&T | 2RO (V&T) and 4RO | YES | 64 | 83 | 83 | 3 x 16mm2
2 | B | IN | IN | OUT | YES | 2 | 2.5 | A | PVC | PVC | 1000V ac | DWT, FDR, IRT and V&T | 2RO (V&T) and 4RO | YES | 89 | 110 | 110 | 2 x 2,5mm2
2 | C | IN | IN | OUT | NO | 2 | 1.5 | NA | PVC | PVC | 1000V dc | FDR, TDR and V&T | 4RO (FDR & TDR) and 2RO (V&T) | NO | 16 | 21 | 1 | 1.5
2 | C | IN | IN | OUT | NO | 2 | 1.5 | NA | PVC | PVC | 1000V dc | FDR, TDR and V&T | 4RO (FDR & TDR) and 2RO (V&T) | NO | 16 | 21 | 21 | 1.5
2 | C | IN | IN | OUT | NO | 2 | 1.5 | NA | PVC | PVC | 1000V dc | FDR, TDR and V&T | 4RO (FDR & TDR) and 2RO (V&T) | NO | 16 | 21 | 21 | 1.5
2 | C | IN | IN | OUT | NO | 2 | 1.5 | NA | PVC | PVC | 1000V dc | FDR, TDR and V&T | 4RO (FDR & TDR) and 2RO (V&T) | NO | 16 | 21 | 21 | 1.5
2 | C | IN | IN | OUT | NO | 2 | 1.5 | NA | PVC | PVC | 1000V dc | FDR, TDR and V&T | 4RO (FDR & TDR) and 2RO (V&T) | NO | 22 | 28 | 28 | 1.5
2 | C | IN | IN | OUT | NO | 7 | 1.5 | NA | PVC | PVC | 1000V dc | FDR, TDR and V&T | 4RO (FDR & TDR) and 2RO (V&T) | NO | 24 | 21 | 21 | 1.5
2 | C | IN | IN | OUT | NO | 2 | 1.5 | NA | PVC | PVC | 1000V dc | FDR, TDR and V&T | 4RO (FDR & TDR) and 2RO (V&T) | NO | 22 | 0 | 35 | 1.5
2 | C | IN | IN | OUT | NO | 2 | 1.5 | NA | PVC | PVC | 1000V dc | FDR, TDR and V&T | 4RO (FDR & TDR) and 2RO (V&T) | NO | 22 | 28 | 28 | 1.5
2 | C | IN | IN | OUT | NO | 2 | 1.5 | NA | PVC | PVC | 1000V dc | FDR, TDR and V&T | 4RO (FDR & TDR) and 2RO (V&T) | NO | 22 | 28 | 28 | 1.5
2 | B | IN | IN | OUT | NO | 3 | 6 | A | PVC | PVC | 1000V ac | DWT, FDR, IRT and V&T | 2RO (V&T) and 4RO | NO | 20 | 23 | 23 | 3 x 6mm2
2 | B | IN | IN | OUT | NO | 3 | 2.5 | A | PVC | PVC | 1000V ac | DWT, FDR, IRT and V&T | 2RO (V&T) and 4RO | NO | 20 | 25 | 25 | 3 x 2,5mm2
2 | B | IN | IN | OUT | NO | 3 | 2.5 | A | PVC | PVC | 1000V ac | DWT, FDR, IRT and V&T | 2RO (V&T) and 4RO | NO | 8 | 9 | 9 | 2.5
2 | B | IN | IN | OUT | NO | 3 | 2.5 | A | PVC | PVC | 1000V ac | DWT, FDR, IRT and V&T | 2RO (V&T) and 4RO | NO | 9 | 17 | 17 | 2.5
2 | B | IN | IN | OUT | NO | 3 | 6 | A | PVC | PVC | 1000V ac | DWT, FDR, IRT and V&T | 2RO (V&T) and 4RO | NO | 20 | 23 | 23 | 6
2 | B | IN | IN | OUT | NO | 3 | 2.5 | A | PVC | PVC | 1000V ac | DWT, FDR, IRT and V&T | 2RO (V&T) and 4RO | NO | 20 | 25 | 25 | 2.5
2 | B | IN | IN | OUT | NO | 3 | 2.5 | A | PVC | PVC | 1000V ac | DWT, FDR, IRT and V&T | 2RO (V&T) and 4RO | NO | 8 | 10 | 10 | 2.5
2 | B | IN | IN | OUT | NO | 3 | 2.5 | A | PVC | PVC | 1000V ac | DWT, FDR, IRT and V&T | 2RO (V&T) and 4RO | NO | 9 | 9 | 9 | 2.5
2 | B | IN | IN | OUT | NO | 3 | 16 | A | PVC | PVC | 1000V ac | DWT, FDR, IRT and V&T | 2RO (V&T) and 4RO | NO | 20 | 20 | 20 | 16
2 | B | IN | IN | OUT | NO | 3 | 6 | A | PVC | PVC | 1000V ac | DWT, FDR, IRT and V&T | 2RO (V&T) and 4RO | NO | 20 | 24 | 24 | 6
2 | B | IN | IN | OUT | NO | 3 | 2.5 | A | PVC | PVC | 1000V ac | DWT, FDR, IRT and V&T | 2RO (V&T) and 4RO | NO | 8 | 10 | 10 | 2.5
2 | B | IN | IN | OUT | NO | 3 | 2.5 | A | PVC | PVC | 1000V ac | DWT, FDR, IRT and V&T | 2RO (V&T) and 4RO | NO | 9 | 9 | 9 | 2.5
2 | B | IN | IN | OUT | NO | 3 | 16 | A | PVC | PVC | 1000V ac | DWT, FDR, IRT and V&T | 2RO (V&T) and 4RO | NO | 20 | 20 | 20 | 16
2 | B | IN | IN | OUT | NO | 3 | 6 | A | PVC | PVC | 1000V ac | DWT, FDR, IRT and V&T | 2RO (V&T) and 4RO | NO | 20 | 25 | 25 | 6
2 | B | IN | IN | OUT | NO | 3 | 2.5 | A | PVC | PVC | 1000V ac | DWT, FDR, IRT and V&T | 2RO (V&T) and 4RO | NO | 9 | 9 | 9 | 2.5
2 | B | IN | IN | OUT | NO | 3 | 6 | A | PVC | PVC | 1000V ac | DWT, FDR, IRT and V&T | 2RO (V&T) and 4RO | NO | 20 | 38 | 20 | 3 x 6mm2
2 | B | IN | IN | OUT | YES | 3 | 2.5 | A | PVC | PVC | 1000V ac | DWT, FDR, IRT and V&T | 2RO (V&T) and 4RO | NO | 9 | 21 | 21 | 3 x 2,5mm2
2 | B | IN | IN | OUT | YES | 3 | 2.5 | A | PVC | PVC | 1000V ac | DWT, FDR, IRT and V&T | 2RO (V&T) and 4RO | NO | 24 | 30 | 30 | 3 x 2,5mm2
2 | B | IN | IN | OUT | YES | 3 | 2.5 | A | PVC | PVC | 1000V ac | DWT, FDR, IRT and V&T | 2RO (V&T) and 4RO | NO | 9 | 21 | 21 | 3 x 2,5mm2
2 | B | IN | IN | OUT | YES | 3 | 2.5 | A | PVC | PVC | 1000V ac | DWT, FDR, IRT and V&T | 2RO (V&T) and 4RO | NO | 23 | 30 | 30 | 3 x 2,5mm2
2 | B | IN | IN | OUT | YES | 3 | 2.5 | A | PVC | PVC | 1000V ac | DWT, FDR, IRT and V&T | 2RO (V&T) and 4RO | NO | 35 | 47 | 47 | 3 x 2,5mm2
2 | B | IN | IN | OUT | YES | 3 | 2.5 | A | PVC | PVC | 1000V ac | DWT, FDR, IRT and V&T | 2RO (V&T) and 4RO | NO | 30 | 32 | 32 | 3 x 2,5mm2
2 | B | IN | IN | OUT | YES | 3 | 2.5 | A | PVC | PVC | 1000V ac | DWT, FDR, IRT and V&T | 2RO (V&T) and 4RO | NO | 55 | 64 | 64 | 3 x 2,5mm2
2 | B | IN | IN | OUT | YES | 3 | 2.5 | A | PVC | PVC | 1000V ac | DWT, FDR, IRT and V&T | 2RO (V&T) and 4RO | NO | 84 | 96 | 96 | 3 x 2,5mm2
2 | B | IN | IN | OUT | YES | 3 | 2.5 | A | PVC | PVC | 1000V ac | DWT, FDR, IRT and V&T | 2RO (V&T) and 4RO | NO | 47 | 87 | 87 | 3 x 2,5mm2
2 | B | IN | IN | OUT | YES | 3 | 2.5 | A | PVC | PVC | 1000V ac | DWT, FDR, IRT and V&T | 2RO (V&T) and 4RO | NO | 14 | 22 | 22 | 3 x 2,5mm2
2 | B | IN | IN | OUT | YES | 3 | 2.5 | A | PVC | PVC | 1000V ac | DWT, FDR, IRT and V&T | 2RO (V&T) and 4RO | NO | 47 | 87 | 87 | 3 x 2,5mm2
2 | B | IN | IN | OUT | YES | 3 | 2.5 | A | PVC | PVC | 1000V ac | DWT, FDR, IRT and V&T | 2RO (V&T) and 4RO | NO | 13 | 26 | 26 | 3 x 2,5mm2
2 | B | IN | IN | OUT | YES | 3 | 2.5 | A | PVC | PVC | 1000V ac | DWT, FDR, IRT and V&T | 2RO (V&T) and 4RO | NO | 16 | 19 | 19 | 3 x 2,5mm2
2 | B | IN | IN | OUT | NO | 3 | 2.5 | A | PVC | PVC | 1000V ac | DWT, FDR, IRT and V&T | 2RO (V&T) and 4RO | NO | 61 | 102 | 102 | 3 x 2,5mm2
2 | C | IN | IN | OUT | NO | 7 | 1.5 | NA | PVC | PVC | 1000V dc | FDR, TDR and V&T | 4RO (FDR & TDR) and 2RO (V&T) | NO | 51 | 61 | 61 | 1.5
2 | C | IN | IN | OUT | NO | 7 | 1.5 | NA | PVC | PVC | 1000V dc | FDR, TDR and V&T | 4RO (FDR & TDR) and 2RO (V&T) | NO | 46 | 56 | 56 | 1.5
2 | C | IN | IN | OUT | NO | 7 | 1.5 | NA | PVC | PVC | 1000V dc | FDR, TDR and V&T | 4RO (FDR & TDR) and 2RO (V&T) | NO | 53 | 62 | 62 | 1.5
2 | C | IN | IN | OUT | NO | 7 | 1.5 | NA | PVC | PVC | 1000V dc | FDR, TDR and V&T | 4RO (FDR & TDR) and 2RO (V&T) | NO | 48 | 58 | 58 | 1.5
2 | C | IN | IN | OUT | NO | 7 | 1.5 | NA | PVC | PVC | 1000V dc | FDR, TDR and V&T | 4RO (FDR & TDR) and 2RO (V&T) | NO | 51 | 56 | 56 | 1.5
2 | C | IN | IN | OUT | NO | 7 | 1.5 | NA | PVC | PVC | 1000V dc | FDR, TDR and V&T | 4RO (FDR & TDR) and 2RO (V&T) | NO | 46 | 56 | 56 | 1.5
2 | C | IN | IN | OUT | NO | 7 | 1.5 | NA | PVC | PVC | 1000V dc | FDR, TDR and V&T | 4RO (FDR & TDR) and 2RO (V&T) | NO | 86 | 90 | 90 | 1.5
2 | C | IN | IN | OUT | NO | 2 | 1.5 | NA | PVC | PVC | 1000V dc | FDR, TDR and V&T | 4RO (FDR & TDR) and 2RO (V&T) | NO | 24 | 28 | 28 | 1.5
2 | C | IN | IN | OUT | NO | 2 | 1.5 | NA | PVC | PVC | 1000V dc | FDR, TDR and V&T | 4RO (FDR & TDR) and 2RO (V&T) | NO | 38 | 42 | 42 | 1.5
2 | C | IN | IN | OUT | NO | 4 | 1.5 | NA | PVC | PVC | 1000V dc | FDR, TDR and V&T | 4RO (FDR & TDR) and 2RO (V&T) | NO | 24 | 28 | 28 | 1.5
2 | C | IN | IN | OUT | NO | 4 | 1.5 | NA | PVC | PVC | 1000V dc | FDR, TDR and V&T | 4RO (FDR & TDR) and 2RO (V&T) | NO | 29 | 33 | 1 | 1.5
2 | C | IN | IN | OUT | NO | 19 | 1.5 | NA | PVC | PVC | 1000V dc | FDR, TDR and V&T | 4RO (FDR & TDR) and 2RO (V&T) | NO | 12 | 14 | 14 | 1.5
2 | C | IN | IN | OUT | NO | 19 | 1.5 | NA | PVC | PVC | 1000V dc | FDR, TDR and V&T | 4RO (FDR & TDR) and 2RO (V&T) | NO | 28 | 33 | 33 | 1.5
2 | C | IN | IN | OUT | NO | 4 | 1.5 | NA | PVC | PVC | 1000V dc | FDR, TDR and V&T | 4RO (FDR & TDR) and 2RO (V&T) | NO | 38 | 41 | 41 | 1.5
2 | C | IN | IN | OUT | NO | 7 | 1.5 | NA | PVC | PVC | 1000V dc | FDR, TDR and V&T | 4RO (FDR & TDR) and 2RO (V&T) | NO | 34 | 0 | 1 | 1.5
2 | C | IN | IN | OUT | NO | 19 | 1.5 | A | PVC | PVC | 1000V dc | FDR, TDR and V&T | 4RO (FDR & TDR) and 2RO (V&T) | NO | 85 | 0 | 85 | 1.5
2 | C | IN | IN | OUT | NO | 2 | 1.5 | NA | PVC | PVC | 1000V dc | FDR, TDR and V&T | 4RO (FDR & TDR) and 2RO (V&T) | NO | 16 | 0 | 16 | 1.5
2 | C | IN | IN | OUT | NO | 37 | 1.5 | A | PVC | PVC | 1000V dc | FDR, TDR and V&T | 4RO (FDR & TDR) and 2RO (V&T) | NO | 85 | 0 | 85 | 1.5
2 | C | IN | IN | OUT | NO | 3 | 1.5 | A | PVC | PVC | 1000V dc | FDR, TDR and V&T | 4RO (FDR & TDR) and 2RO (V&T) | NO | 20 | 11 | 20 | 1.5
2 | C | IN | IN | OUT | NO | 3 | 1.5 | A | PVC | PVC | 1000V dc | FDR, TDR and V&T | 4RO (FDR & TDR) and 2RO (V&T) | NO | 20 | 11 | 20 | 1.5
2 | C | IN | IN | OUT | NO | 3 | 1.5 | A | PVC | PVC | 1000V dc | FDR, TDR and V&T | 4RO (FDR & TDR) and 2RO (V&T) | NO | 20 | 14 | 20 | 1.5
2 | C | IN | IN | OUT | NO | 3 | 1.5 | A | PVC | PVC | 1000V dc | FDR, TDR and V&T | 4RO (FDR & TDR) and 2RO (V&T) | NO | 20 | 4 | 20 | 1.5
2 | C | IN | IN | OUT | NO | 3 | 1.5 | A | PVC | PVC | 1000V dc | FDR, TDR and V&T | 4RO (FDR & TDR) and 2RO (V&T) | NO | 20 | 3 | 20 | 1.5
2 | C | IN | IN | OUT | NO | 3 | 1.5 | A | PVC | PVC | 1000V dc | FDR, TDR and V&T | 4RO (FDR & TDR) and 2RO (V&T) | NO | 20 | 3 | 20 | 1.5
2 | C | IN | IN | OUT | NO | 3 | 1.5 | A | PVC | PVC | 1000V dc | FDR, TDR and V&T | 4RO (FDR & TDR) and 2RO (V&T) | NO | 40 | 18 | 40 | 1.5
2 | C | IN | IN | OUT | NO | 37 | 1.5 | A | PVC | PVC | 1000V dc | FDR, TDR and V&T | 4RO (FDR & TDR) and 2RO (V&T) | NO | 91 | 0 | 91 | 1.5
2 | C | IN | IN | OUT | NO | 12 | 1.5 | A | PVC | PVC | 1000V dc | FDR, TDR and V&T | 4RO (FDR & TDR) and 2RO (V&T) | NO | 85 | 0 | 85 | 1.5
2 | C | IN | IN | OUT | NO | 2 | 1.5 | A | PVC | PVC | 1000V dc | FDR, TDR and V&T | 4RO (FDR & TDR) and 2RO (V&T) | NO | 20 | 5 | 20 | 1.5
2 | C | IN | IN | OUT | NO | 2 | 1.5 | A | PVC | PVC | 1000V dc | FDR, TDR and V&T | 4RO (FDR & TDR) and 2RO (V&T) | NO | 20 | 4 | 20 | 1.5
2 | C | IN | IN | OUT | NO | 2 | 1.5 | A | PVC | PVC | 1000V dc | FDR, TDR and V&T | 4RO (FDR & TDR) and 2RO (V&T) | NO | 20 | 3 | 20 | 1.5
2 | C | IN | IN | OUT | NO | 2 | 1.5 | A | PVC | PVC | 1000V dc | FDR, TDR and V&T | 4RO (FDR & TDR) and 2RO (V&T) | NO | 20 | 3 | 20 | 1.5
2 | C | IN | IN | OUT | NO | 2 | 1.5 | A | PVC | PVC | 1000V dc | FDR, TDR and V&T | 4RO (FDR & TDR) and 2RO (V&T) | NO | 20 | 4 | 20 | 1.5
2 | C | IN | IN | OUT | NO | 2 | 1.5 | A | PVC | PVC | 1000V dc | FDR, TDR and V&T | 4RO (FDR & TDR) and 2RO (V&T) | NO | 20 | 5 | 20 | 1.5
2 | C | IN | IN | OUT | NO | 2 | 1.5 | A | PVC | PVC | 1000V dc | FDR, TDR and V&T | 4RO (FDR & TDR) and 2RO (V&T) | NO | 20 | 6 | 20 | 1.5
2 | C | IN | IN | OUT | NO | 19 | 1.5 | A | PVC | PVC | 1000V dc | FDR, TDR and V&T | 4RO (FDR & TDR) and 2RO (V&T) | NO | 85 | 0 | 85 | 1.5
2 | C | IN | IN | OUT | NO | 12 | 1.5 | A | PVC | PVC | 1000V dc | FDR, TDR and V&T | 4RO (FDR & TDR) and 2RO (V&T) | NO | 81 | 0 | 81 | 1.5
2 | C | IN | IN | OUT | NO | 7 | 1.5 | A | PVC | PVC | 1000V dc | FDR, TDR and V&T | 4RO (FDR & TDR) and 2RO (V&T) | NO | 81 | 0 | 81 | 1.5
2 | C | IN | IN | OUT | NO | 12 | 1.5 | A | PVC | PVC | 1000V dc | FDR, TDR and V&T | 4RO (FDR & TDR) and 2RO (V&T) | NO | 20 | 18 | 20 | 1.5
2 | C | IN | IN | OUT | NO | 12 | 1.5 | A | PVC | PVC | 1000V dc | FDR, TDR and V&T | 4RO (FDR & TDR) and 2RO (V&T) | NO | 20 | 10 | 20 | 1.5
2 | C | IN | IN | OUT | NO | 7 | 1.5 | A | PVC | PVC | 1000V dc | FDR, TDR and V&T | 4RO (FDR & TDR) and 2RO (V&T) | NO | 12 | 0 | 12 | 1.5
2 | C | IN | IN | OUT | NO | 2 | 1.5 | A | PVC | PVC | 1000V dc | FDR, TDR and V&T | 4RO (FDR & TDR) and 2RO (V&T) | NO | 20 | 0 | 20 | 1.5
2 | C | IN | IN | OUT | NO | 2 | 1.5 | A | PVC | PVC | 1000V dc | FDR, TDR and V&T | 4RO (FDR & TDR) and 2RO (V&T) | NO | 20 | 0 | 20 | 1.5
2 | C | IN | IN | OUT | NO | 2 | 1.5 | A | PVC | PVC | 1000V dc | FDR, TDR and V&T | 4RO (FDR & TDR) and 2RO (V&T) | NO | 20 | 0 | 20 | 1.5
2 | C | IN | IN | OUT | NO | 12 | 1.5 | A | PVC | PVC | 1000V dc | FDR, TDR and V&T | 4RO (FDR & TDR) and 2RO (V&T) | NO | 117 | 0 | 117 | 1.5
2 | C | IN | IN | OUT | NO | 3 | 1.5 | A | PVC | PVC | 1000V dc | FDR, TDR and V&T | 4RO (FDR & TDR) and 2RO (V&T) | NO | 20 | 0 | 20 | 1.5
2 | C | IN | IN | OUT | NO | 3 | 1.5 | NA | PVC | PVC | 1000V dc | FDR, TDR and V&T | 4RO (FDR & TDR) and 2RO (V&T) | NO | 20 | 0 | 20 | 1.5
2 | C | IN | IN | OUT | NO | 19 | 1.5 | A | PVC | PVC | 1000V dc | FDR, TDR and V&T | 4RO (FDR & TDR) and 2RO (V&T) | NO | 74 | 0 | 74 | 1.5
2 | C | IN | IN | OUT | NO | 2 | 1.5 | NA | PVC | PVC | 1000V dc | FDR, TDR and V&T | 4RO (FDR & TDR) and 2RO (V&T) | NO | 15 | 0 | 15 | 1.5
2 | C | IN | IN | OUT | NO | 37 | 1.5 | A | PVC | PVC | 1000V dc | FDR, TDR and V&T | 4RO (FDR & TDR) and 2RO (V&T) | NO | 74 | 0 | 74 | 1.5
2 | C | IN | IN | OUT | NO | 7 | 1.5 | A | PVC | PVC | 1000V dc | FDR, TDR and V&T | 4RO (FDR & TDR) and 2RO (V&T) | NO | 19 | 0 | 19 | 1.5
2 | C | IN | IN | OUT | NO | 2 | 1.5 | A | PVC | PVC | 1000V dc | FDR, TDR and V&T | 4RO (FDR & TDR) and 2RO (V&T) | NO | 20 | 3 | 20 | 1.5
2 | C | IN | IN | OUT | NO | 3 | 1.5 | A | PVC | PVC | 1000V dc | FDR, TDR and V&T | 4RO (FDR & TDR) and 2RO (V&T) | NO | 20 | 6 | 20 | 1.5
2 | C | IN | IN | OUT | NO | 3 | 1.5 | A | PVC | PVC | 1000V dc | FDR, TDR and V&T | 4RO (FDR & TDR) and 2RO (V&T) | NO | 20 | 6 | 20 | 1.5
2 | C | IN | IN | OUT | NO | 3 | 1.5 | A | PVC | PVC | 1000V dc | FDR, TDR and V&T | 4RO (FDR & TDR) and 2RO (V&T) | NO | 20 | 12 | 20 | 1.5
2 | C | IN | IN | OUT | NO | 3 | 1.5 | A | PVC | PVC | 1000V dc | FDR, TDR and V&T | 4RO (FDR & TDR) and 2RO (V&T) | NO | 93 | 0 | 93 | 1.5
2 | C | IN | IN | OUT | NO | 19 | 1.5 | A | PVC | PVC | 1000V dc | FDR, TDR and V&T | 4RO (FDR & TDR) and 2RO (V&T) | NO | 83 | 0 | 83 | 1.5
2 | C | IN | IN | OUT | NO | 3 | 1.5 | A | PVC | PVC | 1000V dc | FDR, TDR and V&T | 4RO (FDR & TDR) and 2RO (V&T) | NO | 20 | 0 | 20 | 1.5
2 | C | IN | IN | OUT | NO | 4 | 1.5 | NA | PVC | PVC | 1000V dc | FDR, TDR and V&T | 4RO (FDR & TDR) and 2RO (V&T) | NO | NIA | NIA | NIA | 4c x 1,5mm2
2 | C | IN | IN | OUT | NO | 4 | 1.5 | NA | PVC | PVC | 1000V dc | FDR, TDR and V&T | 4RO (FDR & TDR) and 2RO (V&T) | NO | NIA | NIA | NIA | 4c x 1,5mm2
2 | B | IN | IN | OUT | YES | 3 | 16 | A | PVC | PVC | 1000V ac | DWT, FDR, IRT and V&T | 2RO (V&T) and 4RO | NO | 56 | 67 | 67 | 3 x 16mm2
2 | B | IN | IN | OUT | YES | 3 | 16 | A | PVC | PVC | 1000V ac | DWT, FDR, IRT and V&T | 2RO (V&T) and 4RO | NO | 76 | 91 | 91 | 3 x 16mm2
2 | B | IN | IN | OUT | YES | 3 | 16 | A | PVC | PVC | 1000V ac | DWT, FDR, IRT and V&T | 2RO (V&T) and 4RO | NO | 56 | 74 | 74 | 3 x 16mm2
2 | B | IN | IN | OUT | YES | 3 | 16 | A | PVC | PVC | 1000V ac | DWT, FDR, IRT and V&T | 2RO (V&T) and 4RO | NO | 76 | 92 | 92 | 3 x 16mm2
2 | B | IN | IN | OUT | YES | 3 | 2.5 | A | PVC | PVC | 1000V ac | DWT, FDR, IRT and V&T | 2RO (V&T) and 4RO | NO | 57 | 76 | 70 | 3 x 2,5mm2
2 | B | IN | IN | OUT | YES | 3 | 2.5 | A | PVC | PVC | 1000V ac | DWT, FDR, IRT and V&T | 2RO (V&T) and 4RO | NO | 76 | 104 | 104 | 3 x 2,5mm2
2 | C | IN | IN | OUT | NO | 7 | 1.5 | NA | PVC | PVC | 1000V dc | FDR, TDR and V&T | 4RO (FDR & TDR) and 2RO (V&T) | NO | 55 | 55 | 55 | 1.5
2 | C | IN | IN | OUT | NO | 7 | 1.5 | NA | PVC | PVC | 1000V dc | FDR, TDR and V&T | 4RO (FDR & TDR) and 2RO (V&T) | NO | 27 | 37 | 37 | 1.5
2 | C | IN | IN | OUT | NO | 2 | 1.5 | NA | PVC | PVC | 1000V dc | FDR, TDR and V&T | 4RO (FDR & TDR) and 2RO (V&T) | NO | 38 | 34 | 34 | 1.5
2 | C | IN | IN | OUT | NO | 2 | 1.5 | NA | PVC | PVC | 1000V dc | FDR, TDR and V&T | 4RO (FDR & TDR) and 2RO (V&T) | NO | 18 | 22 | 22 | 1.5
2 | C | IN | IN | OUT | NO | 2 | 1.5 | NA | PVC | PVC | 1000V dc | FDR, TDR and V&T | 4RO (FDR & TDR) and 2RO (V&T) | NO | 43 | 44 | 44 | 1.5
2 | C | IN | IN | OUT | NO | 2 | 1.5 | NA | PVC | PVC | 1000V dc | FDR, TDR and V&T | 4RO (FDR & TDR) and 2RO (V&T) | NO | 17 | 21 | 21 | 1.5
2 | C | IN | IN | OUT | NO | 37 | 1.5 | NA | PVC | PVC | 1000V dc | FDR, TDR and V&T | 4RO (FDR & TDR) and 2RO (V&T) | NO | 29 | 33 | 33 | 1.5
2 | C | IN | IN | OUT | NO | 19 | 1.5 | NA | PVC | PVC | 1000V dc | FDR, TDR and V&T | 4RO (FDR & TDR) and 2RO (V&T) | NO | 21 | 25 | 25 | 1.5
2 | C | IN | IN | OUT | NO | 2 | 1.5 | NA | PVC | PVC | 1000V dc | FDR, TDR and V&T | 4RO (FDR & TDR) and 2RO (V&T) | NO | 24 | 29 | 29 | 1.5
2 | C | IN | IN | OUT | NO | 2 | 1.5 | NA | PVC | PVC | 1000V dc | FDR, TDR and V&T | 4RO (FDR & TDR) and 2RO (V&T) | NO | 15 | 17 | 17 | 1.5
2 | C | IN | IN | OUT | NO | 2 | 1.5 | NA | PVC | PVC | 1000V dc | FDR, TDR and V&T | 4RO (FDR & TDR) and 2RO (V&T) | NO | 22 | 28 | 28 | 1.5
2 | C | IN | IN | OUT | NO | 2 | 1.5 | NA | PVC | PVC | 1000V dc | FDR, TDR and V&T | 4RO (FDR & TDR) and 2RO (V&T) | NO | 14 | 16 | 16 | 1.5
2 | C | IN | IN | OUT | NO | 9 | 1.5 | NA | PVC | PVC | 1000V dc | FDR, TDR and V&T | 4RO (FDR & TDR) and 2RO (V&T) | NO | 52 | 0 | 52 | 1.5
2 | C | IN | IN | OUT | NO | 2 | 1.5 | NA | PVC | PVC | 1000V dc | FDR, TDR and V&T | 4RO (FDR & TDR) and 2RO (V&T) | NO | 12 | 0 | 12 | 1.5
2 | C | IN | IN | OUT | NO | 2 | 1.5 | NA | PVC | PVC | 1000V dc | FDR, TDR and V&T | 4RO (FDR & TDR) and 2RO (V&T) | NO | 11 | 0 | 11 | 1.5
2 | C | IN | IN | OUT | NO | 3 | 1.5 | A | PVC | PVC | 1000V dc | FDR, TDR and V&T | 4RO (FDR & TDR) and 2RO (V&T) | NO | 114 | 0 | 114 | 1.5
2 | C | IN | IN | OUT | NO | 3 | 1.5 | A | PVC | PVC | 1000V dc | FDR, TDR and V&T | 4RO (FDR & TDR) and 2RO (V&T) | NO | 20 | 6 | 20 | 1.5
2 | C | IN | IN | OUT | NO | 3 | 1.5 | A | PVC | PVC | 1000V dc | FDR, TDR and V&T | 4RO (FDR & TDR) and 2RO (V&T) | NO | 20 | 4 | 20 | 1.5
2 | C | IN | IN | OUT | NO | 7 | 1.5 | A | PVC | PVC | 1000V dc | FDR, TDR and V&T | 4RO (FDR & TDR) and 2RO (V&T) | NO | 20 | 6 | 20 | 1.5
2 | C | IN | IN | OUT | NO | 3 | 1.5 | A | PVC | PVC | 1000V dc | FDR, TDR and V&T | 4RO (FDR & TDR) and 2RO (V&T) | NO | 20 | 10 | 20 | 1.5
2 | C | IN | IN | OUT | NO | 37 | 1.5 | A | PVC | PVC | 1000V dc | FDR, TDR and V&T | 4RO (FDR & TDR) and 2RO (V&T) | NO | 78 | 0 | 78 | 1.5
2 | C | IN | IN | OUT | NO | 7 | 1.5 | A | PVC | PVC | 1000V dc | FDR, TDR and V&T | 4RO (FDR & TDR) and 2RO (V&T) | NO | 20 | 11 | 20 | 1.5
2 | C | IN | IN | OUT | NO | 3 | 1.5 | A | PVC | PVC | 1000V dc | FDR, TDR and V&T | 4RO (FDR & TDR) and 2RO (V&T) | NO | 20 | 9 | 20 | 1.5
2 | C | IN | IN | OUT | NO | 3 | 1.5 | A | PVC | PVC | 1000V dc | FDR, TDR and V&T | 4RO (FDR & TDR) and 2RO (V&T) | NO | 20 | 8 | 20 | 1.5
2 | C | IN | IN | OUT | NO | 3 | 1.5 | A | PVC | PVC | 1000V dc | FDR, TDR and V&T | 4RO (FDR & TDR) and 2RO (V&T) | NO | 20 | 10 | 20 | 1.5
2 | C | IN | IN | OUT | NO | 37 | 1.5 | A | PVC | PVC | 1000V dc | FDR, TDR and V&T | 4RO (FDR & TDR) and 2RO (V&T) | NO | 75 | 0 | 75 | 1.5
2 | C | IN | IN | OUT | NO | 37 | 1.5 | A | PVC | PVC | 1000V dc | FDR, TDR and V&T | 4RO (FDR & TDR) and 2RO (V&T) | NO | 78 | 0 | 78 | 1.5
2 | C | IN | IN | OUT | NO | 12 | 1.5 | NA | PVC | PVC | 1000V dc | FDR, TDR and V&T | 4RO (FDR & TDR) and 2RO (V&T) | NO | 15 | 0 | 15 | 1.5
2 | C | IN | IN | OUT | NO | 2 | 1.5 | A | PVC | PVC | 1000V dc | FDR, TDR and V&T | 4RO (FDR & TDR) and 2RO (V&T) | NO | 20 | 10 | 20 | 1.5
2 | C | IN | IN | OUT | NO | 2 | 1.5 | A | PVC | PVC | 1000V dc | FDR, TDR and V&T | 4RO (FDR & TDR) and 2RO (V&T) | NO | 20 | 10 | 20 | 1.5
2 | C | IN | IN | OUT | NO | 2 | 1.5 | A | PVC | PVC | 1000V dc | FDR, TDR and V&T | 4RO (FDR & TDR) and 2RO (V&T) | NO | 20 | 9 | 20 | 1.5
2 | C | IN | IN | OUT | NO | 2 | 1.5 | A | PVC | PVC | 1000V dc | FDR, TDR and V&T | 4RO (FDR & TDR) and 2RO (V&T) | NO | 20 | 9 | 20 | 1.5
2 | C | IN | IN | OUT | NO | 2 | 1.5 | A | PVC | PVC | 1000V dc | FDR, TDR and V&T | 4RO (FDR & TDR) and 2RO (V&T) | NO | 20 | 8 | 20 | 1.5
2 | C | IN | IN | OUT | NO | 2 | 1.5 | A | PVC | PVC | 1000V dc | FDR, TDR and V&T | 4RO (FDR & TDR) and 2RO (V&T) | NO | 20 | 8 | 20 | 1.5
2 | C | IN | IN | OUT | NO | 2 | 1.5 | A | PVC | PVC | 1000V dc | FDR, TDR and V&T | 4RO (FDR & TDR) and 2RO (V&T) | NO | 20 | 10 | 20 | 1.5
2 | C | IN | IN | OUT | NO | 2 | 1.5 | A | PVC | PVC | 1000V dc | FDR, TDR and V&T | 4RO (FDR & TDR) and 2RO (V&T) | NO | 20 | 10 | 20 | 1.5
2 | C | IN | IN | OUT | NO | 9 | 1.5 | NA | PVC | PVC | 1000V dc | FDR, TDR and V&T | 4RO (FDR & TDR) and 2RO (V&T) | NO | 33 | 0 | 33 | 1.5
2 | C | IN | IN | OUT | NO | 2 | 1.5 | NA | PVC | PVC | 1000V dc | FDR, TDR and V&T | 4RO (FDR & TDR) and 2RO (V&T) | NO | 15 | 0 | 15 | 1.5
2 | C | IN | IN | OUT | NO | 4 | 1.5 | NA | PVC | PVC | 1000V dc | FDR, TDR and V&T | 4RO (FDR & TDR) and 2RO (V&T) | NO | 14 | 0 | 14 | 1.5
2 | C | IN | IN | OUT | NO | 19 | 1.5 | A | PVC | PVC | 1000V dc | FDR, TDR and V&T | 4RO (FDR & TDR) and 2RO (V&T) | NO | 46 | 46 | 46 | 1.5
2 | C | IN | IN | OUT | NO | 37 | 1.5 | A | PVC | PVC | 1000V dc | FDR, TDR and V&T | 4RO (FDR & TDR) and 2RO (V&T) | NO | 91 | 0 | 91 | 1.5
2 | C | IN | IN | OUT | NO | 7 | 1.5 | A | PVC | PVC | 1000V dc | FDR, TDR and V&T | 4RO (FDR & TDR) and 2RO (V&T) | NO | 20 | 13 | 20 | 1.5
2 | C | IN | IN | OUT | NO | 3 | 1.5 | A | PVC | PVC | 1000V dc | FDR, TDR and V&T | 4RO (FDR & TDR) and 2RO (V&T) | NO | 20 | 10 | 20 | 1.5
2 | C | IN | IN | OUT | NO | 3 | 1.5 | A | PVC | PVC | 1000V dc | FDR, TDR and V&T | 4RO (FDR & TDR) and 2RO (V&T) | NO | 20 | 5 | 20 | 1.5
2 | C | IN | IN | OUT | NO | 3 | 1.5 | A | PVC | PVC | 1000V dc | FDR, TDR and V&T | 4RO (FDR & TDR) and 2RO (V&T) | NO | 20 | 14 | 20 | 1.5
2 | C | IN | IN | OUT | NO | 3 | 1.5 | A | PVC | PVC | 1000V dc | FDR, TDR and V&T | 4RO (FDR & TDR) and 2RO (V&T) | NO | 65 | 0 | 65 | 1.5
2 | C | IN | IN | OUT | NO | 2 | 1.5 | A | PVC | PVC | 1000V dc | FDR, TDR and V&T | 4RO (FDR & TDR) and 2RO (V&T) | NO | 20 | 10 | 20 | 1.5
2 | C | IN | IN | OUT | NO | 2 | 1.5 | A | PVC | PVC | 1000V dc | FDR, TDR and V&T | 4RO (FDR & TDR) and 2RO (V&T) | NO | 20 | 10 | 20 | 1.5
2 | C | IN | IN | OUT | NO | 2 | 1.5 | A | PVC | PVC | 1000V dc | FDR, TDR and V&T | 4RO (FDR & TDR) and 2RO (V&T) | NO | 20 | 14 | 20 | 1.5
2 | C | IN | IN | OUT | NO | 2 | 1.5 | A | PVC | PVC | 1000V dc | FDR, TDR and V&T | 4RO (FDR & TDR) and 2RO (V&T) | NO | 20 | 14 | 20 | 1.5
2 | B | IN | IN | OUT | YES | 3 | 50 | A | PVC | PVC | 1000V ac | DWT, FDR, IRT and V&T | 2RO (V&T) and 4RO | NO | 53 | 83 | 83 | 3 x 50mm2
2 | B | IN | IN | OUT | YES | 3 | 50 | A | PVC | PVC | 1000V ac | DWT, FDR, IRT and V&T | 2RO (V&T) and 4RO | NO | 27 | 47 | 47 | 3 x 50mm2
2 | C | IN | IN | OUT | NO | 2 | 1.5 | NA | PVC | PVC | 1000V dc | FDR, TDR and V&T | 4RO (FDR & TDR) and 2RO (V&T) | NO | 16 | 20 | 20 | 1.5
2 | C | IN | IN | OUT | NO | 2 | 1.5 | NA | PVC | PVC | 1000V dc | FDR, TDR and V&T | 4RO (FDR & TDR) and 2RO (V&T) | NO | 38 | 43 | 43 | 1.5
2 | C | IN | IN | OUT | NO | 4 | 1.5 | NA | PVC | PVC | 1000V dc | FDR, TDR and V&T | 4RO (FDR & TDR) and 2RO (V&T) | NO | 16 | 20 | 20 | 1.5
2 | C | IN | IN | OUT | NO | 7 | 1.5 | NA | PVC | PVC | 1000V dc | FDR, TDR and V&T | 4RO (FDR & TDR) and 2RO (V&T) | NO | 38 | 54 | 54 | 1.5
2 | C | IN | IN | OUT | NO | 7 | 1.5 | NA | PVC | PVC | 1000V dc | FDR, TDR and V&T | 4RO (FDR & TDR) and 2RO (V&T) | NO | 52 | 62 | 62 | 1.5
2 | C | IN | IN | OUT | NO | 7 | 1.5 | NA | PVC | PVC | 1000V dc | FDR, TDR and V&T | 4RO (FDR & TDR) and 2RO (V&T) | NO | 73 | 90 | 90 | 1.5
2 | C | IN | IN | OUT | NO | 7 | 1.5 | NA | PVC | PVC | 1000V dc | FDR, TDR and V&T | 4RO (FDR & TDR) and 2RO (V&T) | NO | 52 | 61 | 61 | 1.5
2 | C | IN | IN | OUT | NO | 7 | 1.5 | NA | PVC | PVC | 1000V dc | FDR, TDR and V&T | 4RO (FDR & TDR) and 2RO (V&T) | NO | 73 | 90 | 90 | 1.5
2 | C | IN | IN | OUT | NO | 2 | 1.5 | NA | PVC | PVC | 1000V dc | FDR, TDR and V&T | 4RO (FDR & TDR) and 2RO (V&T) | NO | 21 | 26 | 26 | 1.5
2 | C | IN | IN | OUT | NO | 12 | 1.5 | NA | PVC | PVC | 1000V dc | FDR, TDR and V&T | 4RO (FDR & TDR) and 2RO (V&T) | NO | 17 | 21 | 21 | 1.5
2 | C | IN | IN | OUT | NO | 2 | 1.5 | NA | PVC | PVC | 1000V dc | FDR, TDR and V&T | 4RO (FDR & TDR) and 2RO (V&T) | NO | 20 | 25 | 25 | 1.5
2 | C | IN | IN | OUT | NO | 2 | 1.5 | NA | PVC | PVC | 1000V dc | FDR, TDR and V&T | 4RO (FDR & TDR) and 2RO (V&T) | NO | 17 | 21 | 21 | 1.5
2 | C | IN | IN | OUT | NO | 7 | 1.5 | NA | PVC | PVC | 1000V dc | FDR, TDR and V&T | 4RO (FDR & TDR) and 2RO (V&T) | NO | 48 | 52 | 52 | 1.5
2 | C | IN | IN | OUT | NO | 2 | 1.5 | NA | PVC | PVC | 1000V dc | FDR, TDR and V&T | 4RO (FDR & TDR) and 2RO (V&T) | NO | 14 | 18 | 18 | 1.5
2 | C | IN | IN | OUT | NO | 7 | 1.5 | NA | PVC | PVC | 1000V dc | FDR, TDR and V&T | 4RO (FDR & TDR) and 2RO (V&T) | NO | 103 | 110 | 110 | 1.5
2 | C | IN | IN | OUT | NO | 2 | 1.5 | NA | PVC | PVC | 1000V dc | FDR, TDR and V&T | 4RO (FDR & TDR) and 2RO (V&T) | NO | 15 | 38 | 38 | 1.5
2 | C | IN | IN | OUT | NO | 7 | 1.5 | NA | PVC | PVC | 1000V dc | FDR, TDR and V&T | 4RO (FDR & TDR) and 2RO (V&T) | NO | 60 | 60 | 60 | 1.5
2 | C | IN | IN | OUT | NO | 37 | 1.5 | NA | PVC | PVC | 1000V dc | FDR, TDR and V&T | 4RO (FDR & TDR) and 2RO (V&T) | NO | 21 | 18 | 18 | 1.5
2 | C | IN | IN | OUT | NO | 7 | 1.5 | NA | PVC | PVC | 1000V dc | FDR, TDR and V&T | 4RO (FDR & TDR) and 2RO (V&T) | NO | 103 | 110 | 110 | 1.5
2 | C | IN | IN | OUT | NO | 7 | 1.5 | NA | PVC | PVC | 1000V dc | FDR, TDR and V&T | 4RO (FDR & TDR) and 2RO (V&T) | NO | 49 | 52 | 52 | 1.5
2 | C | IN | IN | OUT | NO | 2 | 1.5 | NA | PVC | PVC | 1000V dc | FDR, TDR and V&T | 4RO (FDR & TDR) and 2RO (V&T) | NO | 32 | 37 | 37 | 1.5
2 | C | IN | IN | OUT | NO | 12 | 1.5 | NA | PVC | PVC | 1000V dc | FDR, TDR and V&T | 4RO (FDR & TDR) and 2RO (V&T) | NO | 30 | 35 | 35 | 1.5
2 | C | IN | IN | OUT | NO | 37 | 1.5 | NA | PVC | PVC | 1000V dc | FDR, TDR and V&T | 4RO (FDR & TDR) and 2RO (V&T) | NO | 17 | 22 | 22 | 1.5
2 | C | IN | IN | OUT | NO | 7 | 1.5 | NA | PVC | PVC | 1000V dc | FDR, TDR and V&T | 4RO (FDR & TDR) and 2RO (V&T) | NO | 17 | 23 | 23 | 1.5
2 | C | IN | IN | OUT | NO | 2 | 1.5 | NA | PVC | PVC | 1000V dc | FDR, TDR and V&T | 4RO (FDR & TDR) and 2RO (V&T) | NO | 0 | 80 | 0 | 1.5
2 | C | IN | IN | OUT | NO | 2 | 1.5 | NA | PVC | PVC | 1000V dc | FDR, TDR and V&T | 4RO (FDR & TDR) and 2RO (V&T) | NO | 0 | 70 | 0 | 1.5
2 | C | IN | IN | OUT | NO | 2 | 1.5 | NA | PVC | PVC | 1000V dc | FDR, TDR and V&T | 4RO (FDR & TDR) and 2RO (V&T) | NO | 0 | 31 | 0 | 1.5
2 | C | IN | IN | OUT | NO | 2 | 1.5 | NA | PVC | PVC | 1000V dc | FDR, TDR and V&T | 4RO (FDR & TDR) and 2RO (V&T) | NO | 0 | 45 | 0 | 1.5
2 | C | IN | IN | OUT | NO | 2 | 1.5 | NA | PVC | PVC | 1000V dc | FDR, TDR and V&T | 4RO (FDR & TDR) and 2RO (V&T) | NO | 0 | 15 | 0 | 1.5
2 | C | IN | IN | OUT | NO | 2 | 1.5 | NA | PVC | PVC | 1000V dc | FDR, TDR and V&T | 4RO (FDR & TDR) and 2RO (V&T) | NO | 0 | 25 | 0 | 1.5
2 | C | IN | IN | OUT | NO | 9 | 1.5 | NA | PVC | PVC | 1000V dc | FDR, TDR and V&T | 4RO (FDR & TDR) and 2RO (V&T) | NO | 43 | 0 | 43 | 1.5
2 | C | IN | IN | OUT | NO | 3 | 1.5 | A | PVC | PVC | 1000V dc | FDR, TDR and V&T | 4RO (FDR & TDR) and 2RO (V&T) | NO | 11 | 0 | 11 | 1.5
2 | C | IN | IN | OUT | NO | 3 | 1.5 | A | PVC | PVC | 1000V dc | FDR, TDR and V&T | 4RO (FDR & TDR) and 2RO (V&T) | NO | 21 | 0 | 21 | 1.5
2 | C | IN | IN | OUT | NO | 3 | 1.5 | A | PVC | PVC | 1000V dc | FDR, TDR and V&T | 4RO (FDR & TDR) and 2RO (V&T) | NO | 20 | 15 | 20 | 1.5
2 | C | IN | IN | OUT | NO | 19 | 1.5 | A | PVC | PVC | 1000V dc | FDR, TDR and V&T | 4RO (FDR & TDR) and 2RO (V&T) | NO | 214 | 0 | 214 | 1.5
2 | C | IN | IN | OUT | NO | 2 | 1.5 | NA | PVC | PVC | 1000V dc | FDR, TDR and V&T | 4RO (FDR & TDR) and 2RO (V&T) | NO | 8 | 0 | 8 | 1.5
2 | C | IN | IN | OUT | NO | 3 | 1.5 | A | PVC | PVC | 1000V dc | FDR, TDR and V&T | 4RO (FDR & TDR) and 2RO (V&T) | NO | 23 | 0 | 23 | 1.5
2 | C | IN | IN | OUT | NO | 3 | 1.5 | A | PVC | PVC | 1000V dc | FDR, TDR and V&T | 4RO (FDR & TDR) and 2RO (V&T) | NO | 14 | 0 | 14 | 1.5
2 | C | IN | IN | OUT | NO | 3 | 1.5 | A | PVC | PVC | 1000V dc | FDR, TDR and V&T | 4RO (FDR & TDR) and 2RO (V&T) | NO | 20 | 3 | 20 | 1.5
2 | C | IN | IN | OUT | NO | 37 | 1.5 | A | PVC | PVC | 1000V dc | FDR, TDR and V&T | 4RO (FDR & TDR) and 2RO (V&T) | NO | 214 | 0 | 214 | 1.5
2 | C | IN | IN | OUT | NO | 9 | 1.5 | NA | PVC | PVC | 1000V dc | FDR, TDR and V&T | 4RO (FDR & TDR) and 2RO (V&T) | NO | 44 | 0 | 44 | 1.5
2 | C | IN | IN | OUT | NO | 9 | 1.5 | NA | PVC | PVC | 1000V dc | FDR, TDR and V&T | 4RO (FDR & TDR) and 2RO (V&T) | NO | 44 | 0 | 44 | 1.5
2 | C | IN | IN | OUT | NO | 7 | 1.5 | A | PVC | PVC | 1000V dc | FDR, TDR and V&T | 4RO (FDR & TDR) and 2RO (V&T) | NO | 266 | 0 | 266 | 1.5
2 | C | IN | IN | OUT | NO | 4 | 1.5 | A | PVC | PVC | 1000V dc | FDR, TDR and V&T | 4RO (FDR & TDR) and 2RO (V&T) | NO | 208 | 0 | 208 | 1.5
2 | C | IN | IN | OUT | NO | 3 | 1.5 | A | PVC | PVC | 1000V dc | FDR, TDR and V&T | 4RO (FDR & TDR) and 2RO (V&T) | NO | 20 | 13 | 20 | 1.5
2 | C | IN | IN | OUT | NO | 3 | 1.5 | A | PVC | PVC | 1000V dc | FDR, TDR and V&T | 4RO (FDR & TDR) and 2RO (V&T) | NO | 20 | 10 | 20 | 1.5
2 | C | IN | IN | OUT | NO | 3 | 1.5 | A | PVC | PVC | 1000V dc | FDR, TDR and V&T | 4RO (FDR & TDR) and 2RO (V&T) | NO | 20 | 13 | 20 | 1.5
2 | C | IN | IN | OUT | NO | 3 | 1.5 | A | PVC | PVC | 1000V dc | FDR, TDR and V&T | 4RO (FDR & TDR) and 2RO (V&T) | NO | 20 | 0 | 20 | 1.5
2 | C | IN | IN | OUT | NO | 37 | 1.5 | A | PVC | PVC | 1000V dc | FDR, TDR and V&T | 4RO (FDR & TDR) and 2RO (V&T) | NO | 211 | 0 | 211 | 1.5
2 | C | IN | IN | OUT | NO | 4 | 1.5 | NA | PVC | PVC | 1000V dc | FDR, TDR and V&T | 4RO (FDR & TDR) and 2RO (V&T) | NO | NIA | NIA | NIA | 4C x 1.5MM2
2 | C | IN | IN | OUT | NO | 2 | 1.5 | NA | PVC | PVC | 1000V dc | FDR, TDR and V&T | 4RO (FDR & TDR) and 2RO (V&T) | NO | NIA | NIA | NIA | 2C x 1.5MM2
2 | C | IN | IN | OUT | NO | 2 | 1.5 | NA | PVC | PVC | 1000V dc | FDR, TDR and V&T | 4RO (FDR & TDR) and 2RO (V&T) | NO | NIA | NIA | NIA | 2C x 1.5MM2
2 | C | IN | IN | OUT | NO | 2 | 1.5 | NA | PVC | PVC | 1000V dc | FDR, TDR and V&T | 4RO (FDR & TDR) and 2RO (V&T) | NO | NIA | NIA | NIA | 2C x 1.5MM2
2 | C | IN | IN | OUT | NO | 4 | 1.5 | NA | PVC | PVC | 1000V dc | FDR, TDR and V&T | 4RO (FDR & TDR) and 2RO (V&T) | NO | NIA | NIA | NIA | 4 x 1,5 mm2 Non-Armoured
2 | C | IN | IN | OUT | NO | 4 | 1.5 | A | PVC | PVC | 1000V dc | FDR, TDR and V&T | 4RO (FDR & TDR) and 2RO (V&T) | NO | NIA | NIA | NIA | 4 x 1,5 mm2 Armoured
2 | C | IN | IN | OUT | NO | 4 | 1.5 | A | PVC | PVC | 1000V dc | FDR, TDR and V&T | 4RO (FDR & TDR) and 2RO (V&T) | NO | NIA | NIA | NIA | 4 x 1,5 mm2 Armoured
2 | C | IN | IN | OUT | NO | 4 | 1.5 | A | PVC | PVC | 1000V dc | FDR, TDR and V&T | 4RO (FDR & TDR) and 2RO (V&T) | NO | NIA | NIA | NIA | 4 x 1,5 mm2 Armoured
2 | C | IN | IN | OUT | NO | 4 | 1.5 | A | PVC | PVC | 1000V dc | FDR, TDR and V&T | 4RO (FDR & TDR) and 2RO (V&T) | NO | NIA | NIA | NIA | 4 x 1,5 mm2 Armoured
2 | C | IN | IN | OUT | NO | 4 | 1.5 | A | PVC | PVC | 1000V dc | FDR, TDR and V&T | 4RO (FDR & TDR) and 2RO (V&T) | NO | NIA | NIA | NIA | 4 x 1,5 mm2 Armoured
2 | C | IN | IN | OUT | NO | 4 | 1.5 | A | PVC | PVC | 1000V dc | FDR, TDR and V&T | 4RO (FDR & TDR) and 2RO (V&T) | NO | NIA | NIA | NIA | 4 x 1,5 mm2 Armoured
2 | C | IN | IN | OUT | NO | 4 | 1.5 | NA | PVC | PVC | 1000V dc | FDR, TDR and V&T | 4RO (FDR & TDR) and 2RO (V&T) | NO |  |  | 30 | 4 X 1,5mm
2 | C | IN | IN | OUT | NO | 7 | 1.5 | A | PVC | PVC | 1000V dc | FDR, TDR and V&T | 4RO (FDR & TDR) and 2RO (V&T) | NO |  |  | 216 | 7 X 1,5
2 | C | IN | IN | OUT | NO | 7 | 1.5 | A | PVC | PVC | 1000V dc | FDR, TDR and V&T | 4RO (FDR & TDR) and 2RO (V&T) | NO |  |  | 210 | 7 X 1,5
2 | C | IN | IN | OUT | NO | 4 | 1.5 | A | PVC | PVC | 1000V dc | FDR, TDR and V&T | 4RO (FDR & TDR) and 2RO (V&T) | NO |  |  | 217 | 4 X 1,5mm
2 | C | IN | IN | OUT | NO | 4 | 1.5 | A | PVC | PVC | 1000V dc | FDR, TDR and V&T | 4RO (FDR & TDR) and 2RO (V&T) | NO |  |  | 223 | 4 X 1,5mm
2 | C | IN | IN | OUT | NO | 7 | 1.5 | A | PVC | PVC | 1000V dc | FDR, TDR and V&T | 4RO (FDR & TDR) and 2RO (V&T) | NO |  |  | 216 | 7 X 1,5
2 | C | IN | IN | OUT | NO | 7 | 1.5 | A | PVC | PVC | 1000V dc | FDR, TDR and V&T | 4RO (FDR & TDR) and 2RO (V&T) | NO |  |  | 210 | 7 X 1,5
2 | C | IN | IN | OUT | NO | 12 | 1.5 | NA | PVC | PVC | 1000V dc | FDR, TDR and V&T | 4RO (FDR & TDR) and 2RO (V&T) | NO |  |  | 25 | 12 X 1,5mm
2 | C | IN | IN | OUT | NO | 12 | 1.5 | NA | PVC | PVC | 1000V dc | FDR, TDR and V&T | 4RO (FDR & TDR) and 2RO (V&T) | NO |  |  | 25 | 12 X 1,5mm
2 | C | IN | IN | OUT | NO | 7 | 1.5 | NA | PVC | PVC | 1000V dc | FDR, TDR and V&T | 4RO (FDR & TDR) and 2RO (V&T) | NO |  |  | 40 | 7 X 1,5
2 | C | IN | IN | OUT | NO | 4 | 1.5 | A | PVC | PVC | 1000V dc | FDR, TDR and V&T | 4RO (FDR & TDR) and 2RO (V&T) | NO |  |  | 216 | 4 X 1,5mm
2 | C | IN | IN | OUT | NO | 4 | 1.5 | A | PVC | PVC | 1000V dc | FDR, TDR and V&T | 4RO (FDR & TDR) and 2RO (V&T) | NO |  |  | 210 | 4 X 1,5mm
2 | C | IN | IN | OUT | NO | 4 | 1.5 | A | PVC | PVC | 1000V dc | FDR, TDR and V&T | 4RO (FDR & TDR) and 2RO (V&T) | NO |  |  | 216 | 4 X 1,5mm
2 | C | IN | IN | OUT | NO | 4 | 1.5 | A | PVC | PVC | 1000V dc | FDR, TDR and V&T | 4RO (FDR & TDR) and 2RO (V&T) | NO |  |  | 200 | 4 X 1,5mm
2 | M | IN | IN | IN | YES | 2 | 1 | 1PTB (A) | PVC | PVC | 500V dc | V&T and FDR | 2RO (V&T) and 4RO (FDR) | YES | 0 | 354 | 0 | 1PTB x 1mm2
2 | M | IN | IN | IN | YES | 2 | 1 | 1PTB (A) | PVC | PVC | 500V dc | V&T and FDR | 2RO (V&T) and 4RO (FDR) | YES | 0 | 354 | 0 | 1PTB x 1mm2
2 | M | IN | IN | OUT | NO | 2 | 1 | 1PTB (NA) | PVC | PVC | 500V dc | V&T and FDR | 2RO (V&T) and 4RO (FDR) | NO | 0 | 40 | 0 | 1PTB x 1mm2
2 | M | IN | IN | OUT | NO | 2 | 1 | 1PTB (NA) | PVC | PVC | 500V dc | V&T and FDR | 2RO (V&T) and 4RO (FDR) | NO | 0 | 40 | 0 | 1PTB x 1mm2
2 | B | IN | IN | OUT | YES | 3 | 35 | A | PVC | PVC | 1000V ac | DWT, FDR, IRT and V&T | 2RO (V&T) and 4RO | NO | 253 | 285 | 285 | 3 x 35mm2
2 | B | IN | IN | OUT | YES | 3 | 2.5 | A | PVC | PVC | 1000V ac | DWT, FDR, IRT and V&T | 2RO (V&T) and 4RO | NO | 229 | 246 | 246 | 3 x 2,5mm2
2 | B | IN | IN | OUT | YES | 3 | 35 | A | PVC | PVC | 1000V ac | DWT, FDR, IRT and V&T | 2RO (V&T) and 4RO | NO | 179 | 222 | 222 | 3 x 35mm2
2 | B | IN | IN | OUT | YES | 3 | 70 | A | PVC | PVC | 1000V ac | DWT, FDR, IRT and V&T | 2RO (V&T) and 4RO | NO | 232 | 242 | 242 | 3 x 70mm2
2 | B | IN | IN | OUT | YES | 3 | 70 | A | PVC | PVC | 1000V ac | DWT, FDR, IRT and V&T | 2RO (V&T) and 4RO | NO | 246 | 248 | 248 | 3 x 70mm2
2 | B | IN | IN | OUT | YES | 3 | 70 | A | PVC | PVC | 1000V ac | DWT, FDR, IRT and V&T | 2RO (V&T) and 4RO | NO | 224 | 255 | 255 | 3 x 70mm2
2 | B | IN | IN | OUT | YES | 3 | 70 | A | PVC | PVC | 1000V ac | DWT, FDR, IRT and V&T | 2RO (V&T) and 4RO | NO | 220 | 255 | 255 | 3 x 70mm2
2 | B | IN | IN | OUT | YES | 3 | 6 | A | PVC | PVC | 1000V ac | DWT, FDR, IRT and V&T | 2RO (V&T) and 4RO | NO | 253 | 293 | 293 | 3 x 6mm2
2 | B | IN | IN | OUT | YES | 3 | 6 | A | PVC | PVC | 1000V ac | DWT, FDR, IRT and V&T | 2RO (V&T) and 4RO | NO | 179 | 217 | 217 | 3 x 6mm2
2 | C | IN | IN | OUT | NO | 2 | 1.5 | NA | PVC | PVC | 1000V dc | FDR, TDR and V&T | 4RO (FDR & TDR) and 2RO (V&T) | NO | 17 | 23 | 23 | 1.5
2 | C | IN | IN | OUT | NO | 2 | 1.5 | NA | PVC | PVC | 1000V dc | FDR, TDR and V&T | 4RO (FDR & TDR) and 2RO (V&T) | NO | 19 | 24 | 24 | 1.5
2 | C | IN | IN | OUT | NO | 2 | 1.5 | NA | PVC | PVC | 1000V dc | FDR, TDR and V&T | 4RO (FDR & TDR) and 2RO (V&T) | NO | 25 | 29 | 29 | 1.5
2 | C | IN | IN | OUT | NO | 9 | 1.5 | NA | PVC | PVC | 1000V dc | FDR, TDR and V&T | 4RO (FDR & TDR) and 2RO (V&T) | NO | 20 | 27 | 27 | 1.5
2 | C | IN | IN | OUT | NO | 3 | 1.5 | NA | PVC | PVC | 1000V dc | FDR, TDR and V&T | 4RO (FDR & TDR) and 2RO (V&T) | NO | 34 | 12 | 12 | 1.5
2 | C | IN | IN | OUT | NO | 2 | 1.5 | NA | PVC | PVC | 1000V dc | FDR, TDR and V&T | 4RO (FDR & TDR) and 2RO (V&T) | NO | 25 | 34 | 34 | 1.5
2 | C | IN | IN | OUT | NO | 3 | 1.5 | NA | PVC | PVC | 1000V dc | FDR, TDR and V&T | 4RO (FDR & TDR) and 2RO (V&T) | NO | 13 | 10 | 10 | 1.5
2 | C | IN | IN | OUT | NO | 2 | 1.5 | NA | PVC | PVC | 1000V dc | FDR, TDR and V&T | 4RO (FDR & TDR) and 2RO (V&T) | NO | 27 | 30 | 30 | 1.5
2 | B | IN | IN | OUT | YES | 3 | 16 | A | PVC | PVC | 1000V ac | DWT, FDR, IRT and V&T | 2RO (V&T) and 4RO | NO | 41 | 58 | 58 | 3 x 16mm2
2 | B | IN | IN | OUT | YES | 3 | 6 | A | PVC | PVC | 1000V ac | DWT, FDR, IRT and V&T | 2RO (V&T) and 4RO | NO | 64 | 85 | 85 | 3 x 6mm2
2 | B | IN | IN | OUT | YES | 3 | 16 | A | PVC | PVC | 1000V ac | DWT, FDR, IRT and V&T | 2RO (V&T) and 4RO | NO | 39 | 59 | 59 | 3 x 16mm2
2 | C | IN | IN | OUT | NO | 2 | 1.5 | NA | PVC | PVC | 1000V dc | FDR, TDR and V&T | 4RO (FDR & TDR) and 2RO (V&T) | NO | 30 | 35 | 35 | 1.5
2 | C | IN | IN | OUT | NO | 12 | 1.5 | NA | PVC | PVC | 1000V dc | FDR, TDR and V&T | 4RO (FDR & TDR) and 2RO (V&T) | NO | 24 | 29 | 29 | 1.5
2 | C | IN | IN | OUT | NO | 2 | 1.5 | NA | PVC | PVC | 1000V dc | FDR, TDR and V&T | 4RO (FDR & TDR) and 2RO (V&T) | NO | 16 | 20 | 20 | 1.5
2 | C | IN | IN | OUT | NO | 2 | 1.5 | NA | PVC | PVC | 1000V dc | FDR, TDR and V&T | 4RO (FDR & TDR) and 2RO (V&T) | NO | 23 | 28 | 28 | 1.5
2 | C | IN | IN | OUT | NO | 2 | 1.5 | NA | PVC | PVC | 1000V dc | FDR, TDR and V&T | 4RO (FDR & TDR) and 2RO (V&T) | NO | 33 | 39 | 39 | 1.5
2 | C | IN | IN | OUT | NO | 2 | 1.5 | NA | PVC | PVC | 1000V dc | FDR, TDR and V&T | 4RO (FDR & TDR) and 2RO (V&T) | NO | 33 | 40 | 40 | 1.5
2 | C | IN | IN | OUT | NO | 4 | 1.5 | NA | PVC | PVC | 1000V dc | FDR, TDR and V&T | 4RO (FDR & TDR) and 2RO (V&T) | NO | 15 | 0 | 15 | 1.5
2 | C | IN | IN | OUT | NO | 2 | 1.5 | NA | PVC | PVC | 1000V dc | FDR, TDR and V&T | 4RO (FDR & TDR) and 2RO (V&T) | NO | 13 | 0 | 13 | 1.5
2 | C | IN | IN | OUT | NO | 9 | 1.5 | NA | PVC | PVC | 1000V dc | FDR, TDR and V&T | 4RO (FDR & TDR) and 2RO (V&T) | NO | 11 | 0 | 11 | 1.5
2 | C | IN | IN | OUT | NO | 37 | 1.5 | NA | PVC | PVC | 1000V dc | FDR, TDR and V&T | 4RO (FDR & TDR) and 2RO (V&T) | NO | 18 | 0 | 18 | 1.5
2 | C | IN | IN | OUT | NO | 3 | 1.5 | A | PVC | PVC | 1000V dc | FDR, TDR and V&T | 4RO (FDR & TDR) and 2RO (V&T) | NO | 17 | 16 | 17 | 1.5
2 | C | IN | IN | OUT | NO | 2 | 1.5 | NA | PVC | PVC | 1000V dc | FDR, TDR and V&T | 4RO (FDR & TDR) and 2RO (V&T) | NO | 15 | 0 | 15 | 1.5
2 | C | IN | IN | OUT | NO | 9 | 1.5 | NA | PVC | PVC | 1000V dc | FDR, TDR and V&T | 4RO (FDR & TDR) and 2RO (V&T) | NO | 12 | 0 | 12 | 1.5
2 | C | IN | IN | OUT | NO | 2 | 1.5 | NA | PVC | PVC | 1000V dc | FDR, TDR and V&T | 4RO (FDR & TDR) and 2RO (V&T) | NO | 12 | 0 | 12 | 1.5
2 | C | IN | IN | OUT | NO | 2 | 1.5 | NA | PVC | PVC | 1000V dc | FDR, TDR and V&T | 4RO (FDR & TDR) and 2RO (V&T) | NO | 15 | 0 | 15 | 1.5
2 | C | IN | IN | OUT | NO | 4 | 1.5 | A | PVC | PVC | 1000V dc | FDR, TDR and V&T | 4RO (FDR & TDR) and 2RO (V&T) | NO |  |  | 130 | 4 X 1.5
2 | C | IN | IN | OUT | NO | 4 | 1.5 | NA | PVC | PVC | 1000V dc | FDR, TDR and V&T | 4RO (FDR & TDR) and 2RO (V&T) | NO |  |  | 20 | 4 x 1.5
2 | C | IN | IN | OUT | NO | 4 | 1.5 | NA | PVC | PVC | 1000V dc | FDR, TDR and V&T | 4RO (FDR & TDR) and 2RO (V&T) | NO |  |  | 23 | 4 x 1.5
2 | C | IN | IN | OUT | NO | 4 | 1.5 | NA | PVC | PVC | 1000V dc | FDR, TDR and V&T | 4RO (FDR & TDR) and 2RO (V&T) | NO | NIA | NIA | NIA | 4 x 1,5mm2 Non-armoured
2 | B | IN | IN | OUT | NO | 3 | 50 | A | PVC | PVC | 1000V ac | DWT, FDR, IRT and V&T | 2RO (V&T) and 4RO | NO | 75 | 74 | 74 | 3 x 50mm2
2 | B | IN | IN | OUT | YES | 3 | 70 | A | PVC | PVC | 1000V ac | DWT, FDR, IRT and V&T | 2RO (V&T) and 4RO | NO | 70 | 69 | 69 | 3 x 70mm2
2 | B | IN | IN | OUT | YES | 3 | 150 | MTAL (A) | PVC | PVC | 1000V ac | DWT, FDR, IRT and V&T | 2RO (V&T) and 4RO | NO | 20 | 13 | 13 | 3 x 150mm2
2 | B | IN | IN | OUT | YES | 3 | 150 | MTAL (A) | PVC | PVC | 1000V ac | DWT, FDR, IRT and V&T | 2RO (V&T) and 4RO | NO | 20 | 11 | 11 | 3 x 150mm2
2 | B | IN | IN | OUT | NO | 3 | 70 | A | PVC | PVC | 1000V ac | DWT, FDR, IRT and V&T | 2RO (V&T) and 4RO | NO | 11 | 25 | 11 | 3 x 70mm2
2 | C | IN | IN | OUT | NO | 7 | 1.5 | NA | PVC | PVC | 1000V dc | FDR, TDR and V&T | 4RO (FDR & TDR) and 2RO (V&T) | NO | 80 | 90 | 90 | 1.5
2 | C | IN | IN | OUT | NO | 7 | 1.5 | NA | PVC | PVC | 1000V dc | FDR, TDR and V&T | 4RO (FDR & TDR) and 2RO (V&T) | NO | 32 | 44 | 44 | 1.5
2 | C | IN | IN | OUT | NO | 7 | 1.5 | NA | PVC | PVC | 1000V dc | FDR, TDR and V&T | 4RO (FDR & TDR) and 2RO (V&T) | NO | 80 | 90 | 90 | 1.5
2 | C | IN | IN | OUT | NO | 7 | 1.5 | NA | PVC | PVC | 1000V dc | FDR, TDR and V&T | 4RO (FDR & TDR) and 2RO (V&T) | NO | 32 | 44 | 44 | 1.5
2 | C | IN | IN | OUT | NO | 7 | 1.5 | NA | PVC | PVC | 1000V dc | FDR, TDR and V&T | 4RO (FDR & TDR) and 2RO (V&T) | NO | 80 | 90 | 90 | 1.5
2 | C | IN | IN | OUT | NO | 7 | 1.5 | NA | PVC | PVC | 1000V dc | FDR, TDR and V&T | 4RO (FDR & TDR) and 2RO (V&T) | NO | 31 | 41 | 41 | 1.5
2 | C | IN | IN | OUT | NO | 7 | 1.5 | NA | PVC | PVC | 1000V dc | FDR, TDR and V&T | 4RO (FDR & TDR) and 2RO (V&T) | NO | 80 | 90 | 90 | 1.5
2 | C | IN | IN | OUT | NO | 7 | 1.5 | NA | PVC | PVC | 1000V dc | FDR, TDR and V&T | 4RO (FDR & TDR) and 2RO (V&T) | NO | 31 | 41 | 41 | 1.5
2 | C | IN | IN | OUT | NO | 2 | 1.5 | NA | PVC | PVC | 1000V dc | FDR, TDR and V&T | 4RO (FDR & TDR) and 2RO (V&T) | NO | 25 | 32 | 32 | 1.5
2 | C | IN | IN | OUT | NO | 2 | 1.5 | NA | PVC | PVC | 1000V dc | FDR, TDR and V&T | 4RO (FDR & TDR) and 2RO (V&T) | NO | 15 | 20 | 20 | 1.5
2 | C | IN | IN | OUT | NO | 7 | 1.5 | NA | PVC | PVC | 1000V dc | FDR, TDR and V&T | 4RO (FDR & TDR) and 2RO (V&T) | NO | 20 | 25 | 25 | 1.5
2 | C | IN | IN | OUT | NO | 7 | 1.5 | NA | PVC | PVC | 1000V dc | FDR, TDR and V&T | 4RO (FDR & TDR) and 2RO (V&T) | NO | 14 | 16 | 16 | 1.5
2 | C | IN | IN | OUT | NO | 19 | 1.5 | NA | PVC | PVC | 1000V dc | FDR, TDR and V&T | 4RO (FDR & TDR) and 2RO (V&T) | NO | 21 | 26 | 26 | 1.5
2 | C | IN | IN | OUT | NO | 19 | 1.5 | NA | PVC | PVC | 1000V dc | FDR, TDR and V&T | 4RO (FDR & TDR) and 2RO (V&T) | NO | 23 | 27 | 27 | 1.5
2 | C | IN | IN | OUT | NO | 7 | 1.5 | A | PVC | PVC | 1000V dc | FDR, TDR and V&T | 4RO (FDR & TDR) and 2RO (V&T) | NO | 208 | 0 | 208 | 1.5
2 | C | IN | IN | OUT | NO | 12 | 1.5 | A | PVC | PVC | 1000V dc | FDR, TDR and V&T | 4RO (FDR & TDR) and 2RO (V&T) | NO | 208 | 0 | 208 | 1.5
2 | C | IN | IN | OUT | NO | 12 | 1.5 | A | PVC | PVC | 1000V dc | FDR, TDR and V&T | 4RO (FDR & TDR) and 2RO (V&T) | NO | 207 | 0 | 207 | 1.5
2 | C | IN | IN | OUT | NO | 2 | 1.5 | NA | PVC | PVC | 1000V dc | FDR, TDR and V&T | 4RO (FDR & TDR) and 2RO (V&T) | NO | 35 | 0 | 35 | 1.5
2 | C | IN | IN | OUT | NO | 37 | 1.5 | A | PVC | PVC | 1000V dc | FDR, TDR and V&T | 4RO (FDR & TDR) and 2RO (V&T) | NO | 207 | 0 | 207 | 1.5
2 | C | IN | IN | OUT | NO | 2 | 1.5 | NA | PVC | PVC | 1000V dc | FDR, TDR and V&T | 4RO (FDR & TDR) and 2RO (V&T) | NO | 27 | 0 | 27 | 1.5
2 | C | IN | IN | OUT | NO | 7 | 1.5 | A | PVC | PVC | 1000V dc | FDR, TDR and V&T | 4RO (FDR & TDR) and 2RO (V&T) | NO | 172 | 0 | 172 | 1.5
2 | C | IN | IN | OUT | NO | 12 | 1.5 | A | PVC | PVC | 1000V dc | FDR, TDR and V&T | 4RO (FDR & TDR) and 2RO (V&T) | NO | 172 | 0 | 172 | 1.5
2 | C | IN | IN | OUT | NO | 12 | 1.5 | A | PVC | PVC | 1000V dc | FDR, TDR and V&T | 4RO (FDR & TDR) and 2RO (V&T) | NO | 147 | 0 | 147 | 1.5
2 | C | IN | IN | OUT | NO | 37 | 1.5 | A | PVC | PVC | 1000V dc | FDR, TDR and V&T | 4RO (FDR & TDR) and 2RO (V&T) | NO | 147 | 0 | 147 | 1.5
2 | C | IN | IN | OUT | NO | 2 | 1.5 | NA | PVC | PVC | 1000V dc | FDR, TDR and V&T | 4RO (FDR & TDR) and 2RO (V&T) | NO | 18 | 0 | 18 | 1.5
2 | C | IN | IN | OUT | NO | 2 | 1.5 | NA | PVC | PVC | 1000V dc | FDR, TDR and V&T | 4RO (FDR & TDR) and 2RO (V&T) | NO | 15 | 0 | 15 | 1.5
2 | B | IN | IN | OUT | YES | 3 | 2.5 | A | PVC | PVC | 1000V ac | DWT, FDR, IRT and V&T | 2RO (V&T) and 4RO | NO | 249 | 266 | 266 | 3 x 2,5mm2
2 | B | IN | IN | OUT | YES | 3 | 2.5 | A | PVC | PVC | 1000V ac | DWT, FDR, IRT and V&T | 2RO (V&T) and 4RO | NO | 139 | 143 | 143 | 3 x 2,5mm2
2 | B | IN | IN | OUT | YES | 3 | 2.5 | A | PVC | PVC | 1000V ac | DWT, FDR, IRT and V&T | 2RO (V&T) and 4RO | NO | 233 | 251 | 251 | 3 x 2,5mm2
2 | B | IN | IN | OUT | YES | 3 | 2.5 | A | PVC | PVC | 1000V ac | DWT, FDR, IRT and V&T | 2RO (V&T) and 4RO | NO | 124 | 132 | 132 | 3 x 2,5mm2
2 | C | IN | IN | OUT | NO | 7 | 1.5 | NA | PVC | PVC | 1000V dc | FDR, TDR and V&T | 4RO (FDR & TDR) and 2RO (V&T) | NO | 82 | 90 | 90 | 1.5
2 | C | IN | IN | OUT | NO | 7 | 1.5 | NA | PVC | PVC | 1000V dc | FDR, TDR and V&T | 4RO (FDR & TDR) and 2RO (V&T) | NO | 24 | 32 | 32 | 1.5
2 | C | IN | IN | OUT | NO | 7 | 1.5 | NA | PVC | PVC | 1000V dc | FDR, TDR and V&T | 4RO (FDR & TDR) and 2RO (V&T) | NO | 42 | 45 | 45 | 1.5
2 | C | IN | IN | OUT | NO | 7 | 1.5 | NA | PVC | PVC | 1000V dc | FDR, TDR and V&T | 4RO (FDR & TDR) and 2RO (V&T) | NO | 37 | 22 | 43 | 1.5
2 | C | IN | IN | OUT | NO | 7 | 1.5 | NA | PVC | PVC | 1000V dc | FDR, TDR and V&T | 4RO (FDR & TDR) and 2RO (V&T) | NO | 62 | 71 | 71 | 1.5
2 | C | IN | IN | OUT | NO | 2 | 1.5 | NA | PVC | PVC | 1000V dc | FDR, TDR and V&T | 4RO (FDR & TDR) and 2RO (V&T) | NO | 14 | 18 | 15 | 1.5
2 | C | IN | IN | OUT | NO | 7 | 1.5 | NA | PVC | PVC | 1000V dc | FDR, TDR and V&T | 4RO (FDR & TDR) and 2RO (V&T) | NO | 53 | 55 | 55 | 1.5
2 | C | IN | IN | OUT | NO | 19 | 1.5 | NA | PVC | PVC | 1000V dc | FDR, TDR and V&T | 4RO (FDR & TDR) and 2RO (V&T) | NO | 20 | 24 | 24 | 1.5
2 | C | IN | IN | OUT | NO | 2 | 1.5 | NA | PVC | PVC | 1000V dc | FDR, TDR and V&T | 4RO (FDR & TDR) and 2RO (V&T) | NO | 25 | 30 | 30 | 1.5
2 | C | IN | IN | OUT | NO | 7 | 1.5 | NA | PVC | PVC | 1000V dc | FDR, TDR and V&T | 4RO (FDR & TDR) and 2RO (V&T) | NO | 17 | 21 | 21 | 1.5
2 | C | IN | IN | OUT | NO | 2 | 1.5 | NA | PVC | PVC | 1000V dc | FDR, TDR and V&T | 4RO (FDR & TDR) and 2RO (V&T) | NO | 42 | 47 | 47 | 1.5
2 | C | IN | IN | OUT | NO | 2 | 1.5 | NA | PVC | PVC | 1000V dc | FDR, TDR and V&T | 4RO (FDR & TDR) and 2RO (V&T) | NO | 18 | 22 | 22 | 1.5
2 | C | IN | IN | OUT | NO | 2 | 1.5 | NA | PVC | PVC | 1000V dc | FDR, TDR and V&T | 4RO (FDR & TDR) and 2RO (V&T) | NO | 42 | 59 | 59 | 1.5
2 | C | IN | IN | OUT | NO | 2 | 1.5 | NA | PVC | PVC | 1000V dc | FDR, TDR and V&T | 4RO (FDR & TDR) and 2RO (V&T) | NO | 39 | 45 | 45 | 1.5
2 | C | IN | IN | OUT | NO | 2 | 1.5 | NA | PVC | PVC | 1000V dc | FDR, TDR and V&T | 4RO (FDR & TDR) and 2RO (V&T) | NO | 34 | 40 | 40 | 1.5
2 | C | IN | IN | OUT | NO | 37 | 1.5 | NA | PVC | PVC | 1000V dc | FDR, TDR and V&T | 4RO (FDR & TDR) and 2RO (V&T) | NO | 16 | 21 | 21 | 1.5
2 | C | IN | IN | OUT | NO | 9 | 1.5 | NA | PVC | PVC | 1000V dc | FDR, TDR and V&T | 4RO (FDR & TDR) and 2RO (V&T) | NO | 51 | 0 | 51 | 1.5
2 | C | IN | IN | OUT | NO | 9 | 1.5 | NA | PVC | PVC | 1000V dc | FDR, TDR and V&T | 4RO (FDR & TDR) and 2RO (V&T) | NO | 51 | 0 | 51 | 1.5
2 | C | IN | IN | OUT | NO | 9 | 1.5 | NA | PVC | PVC | 1000V dc | FDR, TDR and V&T | 4RO (FDR & TDR) and 2RO (V&T) | NO | 51 | 0 | 51 | 1.5
2 | C | IN | IN | OUT | NO | 4 | 1.5 | NA | PVC | PVC | 1000V dc | FDR, TDR and V&T | 4RO (FDR & TDR) and 2RO (V&T) | NO | 15 | 0 | 15 | 1.5
2 | C | IN | IN | OUT | NO | 2 | 1.5 | NA | PVC | PVC | 1000V dc | FDR, TDR and V&T | 4RO (FDR & TDR) and 2RO (V&T) | NO | 15 | 0 | 15 | 1.5
2 | C | IN | IN | OUT | NO | 37 | 1.5 | NA | PVC | PVC | 1000V dc | FDR, TDR and V&T | 4RO (FDR & TDR) and 2RO (V&T) | NO | 51 | 0 | 51 | 1.5
2 | C | IN | IN | OUT | NO | 3 | 1.5 | A | PVC | PVC | 1000V dc | FDR, TDR and V&T | 4RO (FDR & TDR) and 2RO (V&T) | NO | 172 | 0 | 172 | 1.5
2 | C | IN | IN | OUT | NO | 3 | 1.5 | A | PVC | PVC | 1000V dc | FDR, TDR and V&T | 4RO (FDR & TDR) and 2RO (V&T) | NO | 20 | 14 | 20 | 1.5
2 | C | IN | IN | OUT | NO | 3 | 1.5 | A | PVC | PVC | 1000V dc | FDR, TDR and V&T | 4RO (FDR & TDR) and 2RO (V&T) | NO | 20 | 15 | 20 | 1.5
2 | C | IN | IN | OUT | NO | 12 | 1.5 | A | PVC | PVC | 1000V dc | FDR, TDR and V&T | 4RO (FDR & TDR) and 2RO (V&T) | NO | 159 | 0 | 159 | 1.5
2 | C | IN | IN | OUT | NO | 4 | 1.5 | A | PVC | PVC | 1000V dc | FDR, TDR and V&T | 4RO (FDR & TDR) and 2RO (V&T) | NO |  |  | 25 | 4 x 1.5
2 | C | IN | IN | OUT | NO | 3 | 1.5 | A | PVC | PVC | 1000V dc | FDR, TDR and V&T | 4RO (FDR & TDR) and 2RO (V&T) | NO | 20 | 20 | 20 | 1.5
2 | C | IN | IN | OUT | NO | 2 | 1.5 | NA | PVC | PVC | 1000V dc | FDR, TDR and V&T | 4RO (FDR & TDR) and 2RO (V&T) | NO | 22 | 0 | 22 | 1.5
2 | C | IN | IN | OUT | NO | 7 | 1.5 | A | PVC | PVC | 1000V dc | FDR, TDR and V&T | 4RO (FDR & TDR) and 2RO (V&T) | NO | 20 | 7 | 20 | 1.5
2 | C | IN | IN | OUT | NO | 2 | 1.5 | A | PVC | PVC | 1000V dc | FDR, TDR and V&T | 4RO (FDR & TDR) and 2RO (V&T) | NO | 55 | 0 | 55 | 1.5
2 | C | IN | IN | OUT | NO | 7 | 1.5 | A | PVC | PVC | 1000V dc | FDR, TDR and V&T | 4RO (FDR & TDR) and 2RO (V&T) | NO | 20 | 7 | 20 | 1.5
2 | C | IN | IN | OUT | NO | 2 | 1.5 | A | PVC | PVC | 1000V dc | FDR, TDR and V&T | 4RO (FDR & TDR) and 2RO (V&T) | NO | 119 | 0 | 119 | 1.5
2 | C | IN | IN | OUT | NO | 7 | 1.5 | A | PVC | PVC | 1000V dc | FDR, TDR and V&T | 4RO (FDR & TDR) and 2RO (V&T) | NO | 18 | 7 | 18 | 1.5
2 | C | IN | IN | OUT | NO | 2 | 1.5 | A | PVC | PVC | 1000V dc | FDR, TDR and V&T | 4RO (FDR & TDR) and 2RO (V&T) | NO | 50 | 0 | 50 | 1.5
2 | C | IN | IN | OUT | NO | 9 | 1.5 | NA | PVC | PVC | 1000V dc | FDR, TDR and V&T | 4RO (FDR & TDR) and 2RO (V&T) | NO | 31 | 0 | 31 | 1.5
2 | C | IN | IN | OUT | NO | 9 | 1.5 | NA | PVC | PVC | 1000V dc | FDR, TDR and V&T | 4RO (FDR & TDR) and 2RO (V&T) | NO | 31 | 0 | 31 | 1.5
2 | C | IN | IN | OUT | NO | 2 | 1.5 | NA | PVC | PVC | 1000V dc | FDR, TDR and V&T | 4RO (FDR & TDR) and 2RO (V&T) | NO | 14 | 0 | 14 | 1.5
2 | C | IN | IN | OUT | NO | 37 | 1.5 | NA | PVC | PVC | 1000V dc | FDR, TDR and V&T | 4RO (FDR & TDR) and 2RO (V&T) | NO | 31 | 0 | 31 | 1.5
2 | C | IN | IN | OUT | NO | 3 | 1.5 | A | PVC | PVC | 1000V dc | FDR, TDR and V&T | 4RO (FDR & TDR) and 2RO (V&T) | NO | 20 | 17 | 20 | 1.5
2 | C | IN | IN | OUT | NO | 3 | 1.5 | A | PVC | PVC | 1000V dc | FDR, TDR and V&T | 4RO (FDR & TDR) and 2RO (V&T) | NO | 20 | 17 | 20 | 1.5
2 | C | IN | IN | OUT | NO | 3 | 1.5 | A | PVC | PVC | 1000V dc | FDR, TDR and V&T | 4RO (FDR & TDR) and 2RO (V&T) | NO | 20 | 15 | 20 | 1.5
2 | C | IN | IN | OUT | NO | 3 | 1.5 | A | PVC | PVC | 1000V dc | FDR, TDR and V&T | 4RO (FDR & TDR) and 2RO (V&T) | NO | 20 | 22 | 20 | 1.5
2 | C | IN | IN | OUT | NO | 3 | 1.5 | A | PVC | PVC | 1000V dc | FDR, TDR and V&T | 4RO (FDR & TDR) and 2RO (V&T) | NO | 20 | 14 | 20 | 1.5
2 | C | IN | IN | OUT | NO | 3 | 1.5 | A | PVC | PVC | 1000V dc | FDR, TDR and V&T | 4RO (FDR & TDR) and 2RO (V&T) | NO | 20 | 11 | 20 | 1.5
2 | C | IN | IN | OUT | NO | 19 | 1.5 | A | PVC | PVC | 1000V dc | FDR, TDR and V&T | 4RO (FDR & TDR) and 2RO (V&T) | NO | 153 | 0 | 153 | 1.5
2 | B | IN | IN | OUT | YES | 3 | 35 | A | PVC | PVC | 1000V ac | DWT, FDR, IRT and V&T | 2RO (V&T) and 4RO | NO | 136 | 172 | 172 | 3 x 35mm2
2 | B | IN | IN | OUT | YES | 3 | 35 | A | PVC | PVC | 1000V ac | DWT, FDR, IRT and V&T | 2RO (V&T) and 4RO | NO | 120 | 145 | 145 | 3 x 35mm2
2 | B | IN | IN | OUT | YES | 3 | 2.5 | A | PVC | PVC | 1000V ac | DWT, FDR, IRT and V&T | 2RO (V&T) and 4RO | NO | 124 | 155 | 155 | 3 x 2,5mm2
2 | B | IN | IN | OUT | YES | 3 | 35 | A | PVC | PVC | 1000V ac | DWT, FDR, IRT and V&T | 2RO (V&T) and 4RO | NO | 146 | 221 | 221 | 3 x 35mm2
2 | B | IN | IN | OUT | YES | 3 | 16 | A | PVC | PVC | 1000V ac | DWT, FDR, IRT and V&T | 2RO (V&T) and 4RO | NO | 115 | 132 | 132 | 3 x 16mm2
2 | B | IN | IN | OUT | YES | 3 | 16 | A | PVC | PVC | 1000V ac | DWT, FDR, IRT and V&T | 2RO (V&T) and 4RO | NO | 120 | 164 | 164 | 3 x 16mm2
2 | C | IN | IN | OUT | NO | 7 | 1.5 | NA | PVC | PVC | 1000V dc | FDR, TDR and V&T | 4RO (FDR & TDR) and 2RO (V&T) | NO | 75 | 85 | 85 | 1.5
2 | C | IN | IN | OUT | NO | 7 | 1.5 | NA | PVC | PVC | 1000V dc | FDR, TDR and V&T | 4RO (FDR & TDR) and 2RO (V&T) | NO | 51 | 60 | 60 | 1.5
2 | C | IN | IN | OUT | NO | 7 | 1.5 | NA | PVC | PVC | 1000V dc | FDR, TDR and V&T | 4RO (FDR & TDR) and 2RO (V&T) | NO | 80 | 90 | 90 | 1.5
2 | C | IN | IN | OUT | NO | 7 | 1.5 | NA | PVC | PVC | 1000V dc | FDR, TDR and V&T | 4RO (FDR & TDR) and 2RO (V&T) | NO | 31 | 41 | 41 | 1.5
2 | C | IN | IN | OUT | NO | 7 | 1.5 | NA | PVC | PVC | 1000V dc | FDR, TDR and V&T | 4RO (FDR & TDR) and 2RO (V&T) | NO | 75 | 85 | 85 | 1.5
2 | C | IN | IN | OUT | NO | 7 | 1.5 | NA | PVC | PVC | 1000V dc | FDR, TDR and V&T | 4RO (FDR & TDR) and 2RO (V&T) | NO | 23 | 30 | 30 | 1.5
2 | C | IN | IN | OUT | NO | 2 | 1.5 | NA | PVC | PVC | 1000V dc | FDR, TDR and V&T | 4RO (FDR & TDR) and 2RO (V&T) | NO | 26 | 28 | 28 | 1.5
2 | C | IN | IN | OUT | NO | 2 | 1.5 | NA | PVC | PVC | 1000V dc | FDR, TDR and V&T | 4RO (FDR & TDR) and 2RO (V&T) | NO | 17 | 21 | 21 | 1.5
2 | C | IN | IN | OUT | NO | 7 | 1.5 | NA | PVC | PVC | 1000V dc | FDR, TDR and V&T | 4RO (FDR & TDR) and 2RO (V&T) | NO | 27 | 27 | 35 | 1.5
2 | C | IN | IN | OUT | NO | 7 | 1.5 | NA | PVC | PVC | 1000V dc | FDR, TDR and V&T | 4RO (FDR & TDR) and 2RO (V&T) | NO | 17 | 21 | 21 | 1.5
2 | C | IN | IN | OUT | NO | 19 | 1.5 | NA | PVC | PVC | 1000V dc | FDR, TDR and V&T | 4RO (FDR & TDR) and 2RO (V&T) | NO | 20 | 25 | 25 | 1.5
2 | C | IN | IN | OUT | NO | 19 | 1.5 | NA | PVC | PVC | 1000V dc | FDR, TDR and V&T | 4RO (FDR & TDR) and 2RO (V&T) | NO | 18 | 22 | 22 | 1.5
2 | C | IN | IN | OUT | NO | 37 | 1.5 | A | PVC | PVC | 1000V dc | FDR, TDR and V&T | 4RO (FDR & TDR) and 2RO (V&T) | NO | 249 | 0 | 249 | 1.5
2 | C | IN | IN | OUT | NO | 3 | 1.5 | A | PVC | PVC | 1000V dc | FDR, TDR and V&T | 4RO (FDR & TDR) and 2RO (V&T) | NO | 20 | 14 | 20 | 1.5
2 | C | IN | IN | OUT | NO | 3 | 1.5 | A | PVC | PVC | 1000V dc | FDR, TDR and V&T | 4RO (FDR & TDR) and 2RO (V&T) | NO | 39 | 15 | 39 | 1.5
2 | C | IN | IN | OUT | NO | 3 | 1.5 | A | PVC | PVC | 1000V dc | FDR, TDR and V&T | 4RO (FDR & TDR) and 2RO (V&T) | NO | 39 | 15 | 39 | 1.5
2 | C | IN | IN | OUT | NO | 3 | 1.5 | A | PVC | PVC | 1000V dc | FDR, TDR and V&T | 4RO (FDR & TDR) and 2RO (V&T) | NO | 39 | 15 | 39 | 1.5
2 | C | IN | IN | OUT | NO | 3 | 1.5 | A | PVC | PVC | 1000V dc | FDR, TDR and V&T | 4RO (FDR & TDR) and 2RO (V&T) | NO | 20 | 6 | 20 | 1.5
2 | C | IN | IN | OUT | NO | 19 | 1.5 | A | PVC | PVC | 1000V dc | FDR, TDR and V&T | 4RO (FDR & TDR) and 2RO (V&T) | NO | 250 | 0 | 250 | 1.5
2 | C | IN | IN | OUT | NO | 37 | 1.5 | A | PVC | PVC | 1000V dc | FDR, TDR and V&T | 4RO (FDR & TDR) and 2RO (V&T) | NO | 250 | 0 | 250 | 1.5
2 | C | IN | IN | OUT | NO | 37 | 1.5 | A | PVC | PVC | 1000V dc | FDR, TDR and V&T | 4RO (FDR & TDR) and 2RO (V&T) | NO | 257 | 0 | 257 | 1.5
2 | C | IN | IN | OUT | NO | 3 | 1.5 | A | PVC | PVC | 1000V dc | FDR, TDR and V&T | 4RO (FDR & TDR) and 2RO (V&T) | NO | 20 | 14 | 20 | 1.5
2 | C | IN | IN | OUT | NO | 3 | 1.5 | A | PVC | PVC | 1000V dc | FDR, TDR and V&T | 4RO (FDR & TDR) and 2RO (V&T) | NO | 29 | 15 | 29 | 1.5
2 | C | IN | IN | OUT | NO | 3 | 1.5 | A | PVC | PVC | 1000V dc | FDR, TDR and V&T | 4RO (FDR & TDR) and 2RO (V&T) | NO | 29 | 15 | 29 | 1.5
2 | C | IN | IN | OUT | NO | 3 | 1.5 | A | PVC | PVC | 1000V dc | FDR, TDR and V&T | 4RO (FDR & TDR) and 2RO (V&T) | NO | 29 | 15 | 29 | 1.5
2 | C | IN | IN | OUT | NO | 3 | 1.5 | A | PVC | PVC | 1000V dc | FDR, TDR and V&T | 4RO (FDR & TDR) and 2RO (V&T) | NO | 20 | 6 | 20 | 1.5
2 | C | IN | IN | OUT | NO | 19 | 1.5 | A | PVC | PVC | 1000V dc | FDR, TDR and V&T | 4RO (FDR & TDR) and 2RO (V&T) | NO | 256 | 0 | 256 | 1.5
2 | C | IN | IN | OUT | NO | 37 | 1.5 | A | PVC | PVC | 1000V dc | FDR, TDR and V&T | 4RO (FDR & TDR) and 2RO (V&T) | NO | 256 | 0 | 256 | 1.5
2 | B | IN | IN | OUT | YES | 3 | 50 | A | PVC | PVC | 1000V ac | DWT, FDR, IRT and V&T | 2RO (V&T) and 4RO | NO | 275 | 279 | 279 | 3 x 50mm2
2 | B | IN | IN | OUT | YES | 3 | 35 | A | PVC | PVC | 1000V ac | DWT, FDR, IRT and V&T | 2RO (V&T) and 4RO | NO | 247 | 245 | 245 | 3 x 35mm2
2 | B | IN | IN | OUT | YES | 3 | 16 | A | PVC | PVC | 1000V ac | DWT, FDR, IRT and V&T | 2RO (V&T) and 4RO | NO | 266 | 270 | 270 | 3 x 16mm2
2 | B | IN | IN | OUT | YES | 3 | 16 | A | PVC | PVC | 1000V ac | DWT, FDR, IRT and V&T | 2RO (V&T) and 4RO | NO | 273 | 275 | 275 | 3 x 16mm2
2 | B | IN | IN | OUT | YES | 3 | 16 | A | PVC | PVC | 1000V ac | DWT, FDR, IRT and V&T | 2RO (V&T) and 4RO | NO | 272 | 278 | 278 | 3 x 16mm2
2 | B | IN | IN | OUT | YES | 3 | 16 | A | PVC | PVC | 1000V ac | DWT, FDR, IRT and V&T | 2RO (V&T) and 4RO | NO | 219 | 229 | 229 | 3 x 16mm2
2 | C | IN | IN | OUT | NO | 7 | 1.5 | NA | PVC | PVC | 1000V dc | FDR, TDR and V&T | 4RO (FDR & TDR) and 2RO (V&T) | NO | 74 | 79 | 79 | 1.5
2 | C | IN | IN | OUT | NO | 7 | 1.5 | NA | PVC | PVC | 1000V dc | FDR, TDR and V&T | 4RO (FDR & TDR) and 2RO (V&T) | NO | 24 | 28 | 28 | 1.5
2 | C | IN | IN | OUT | NO | 4 | 1.5 | NA | PVC | PVC | 1000V dc | FDR, TDR and V&T | 4RO (FDR & TDR) and 2RO (V&T) | NO | 23 | 28 | 28 | 1.5
2 | C | IN | IN | OUT | NO | 7 | 1.5 | NA | PVC | PVC | 1000V dc | FDR, TDR and V&T | 4RO (FDR & TDR) and 2RO (V&T) | NO | 21 | 26 | 26 | 1.5
2 | C | IN | IN | OUT | NO | 2 | 1.5 | NA | PVC | PVC | 1000V dc | FDR, TDR and V&T | 4RO (FDR & TDR) and 2RO (V&T) | NO | 33 | 38 | 38 | 1.5
2 | C | IN | IN | OUT | NO | 12 | 1.5 | A | PVC | PVC | 1000V dc | FDR, TDR and V&T | 4RO (FDR & TDR) and 2RO (V&T) | YES | 171 | 180 | 180 | 1.5
2 | C | IN | IN | OUT | NO | 7 | 1.5 | NA | PVC | PVC | 1000V dc | FDR, TDR and V&T | 4RO (FDR & TDR) and 2RO (V&T) | NO | 75 | 80 | 80 | 1.5
2 | C | IN | IN | OUT | NO | 7 | 1.5 | NA | PVC | PVC | 1000V dc | FDR, TDR and V&T | 4RO (FDR & TDR) and 2RO (V&T) | NO | 21 | 26 | 26 | 1.5
2 | C | IN | IN | OUT | NO | 12 | 1.5 | A | PVC | PVC | 1000V dc | FDR, TDR and V&T | 4RO (FDR & TDR) and 2RO (V&T) | NO | 264 | 290 | 290 | 1.5
2 | C | IN | IN | OUT | NO | 12 | 1.5 | A | PVC | PVC | 1000V dc | FDR, TDR and V&T | 4RO (FDR & TDR) and 2RO (V&T) | YES | 168 | 180 | 180 | 1.5
2 | C | IN | IN | OUT | NO | 7 | 1.5 | NA | PVC | PVC | 1000V dc | FDR, TDR and V&T | 4RO (FDR & TDR) and 2RO (V&T) | NO | 75 | 80 | 80 | 1.5
2 | C | IN | IN | OUT | NO | 7 | 1.5 | NA | PVC | PVC | 1000V dc | FDR, TDR and V&T | 4RO (FDR & TDR) and 2RO (V&T) | NO | 21 | 26 | 26 | 1.5
2 | C | IN | IN | OUT | NO | 12 | 1.5 | A | PVC | PVC | 1000V dc | FDR, TDR and V&T | 4RO (FDR & TDR) and 2RO (V&T) | YES | 272 | 270 | 270 | 1.5
2 | C | IN | IN | OUT | NO | 12 | 1.5 | A | PVC | PVC | 1000V dc | FDR, TDR and V&T | 4RO (FDR & TDR) and 2RO (V&T) | YES | 168 | 183 | 183 | 1.5
2 | C | IN | IN | OUT | NO | 7 | 1.5 | NA | PVC | PVC | 1000V dc | FDR, TDR and V&T | 4RO (FDR & TDR) and 2RO (V&T) | NO | 75 | 80 | 80 | 1.5
2 | C | IN | IN | OUT | NO | 7 | 1.5 | NA | PVC | PVC | 1000V dc | FDR, TDR and V&T | 4RO (FDR & TDR) and 2RO (V&T) | NO | 21 | 26 | 26 | 1.5
2 | C | IN | IN | OUT | NO | 12 | 1.5 | A | PVC | PVC | 1000V dc | FDR, TDR and V&T | 4RO (FDR & TDR) and 2RO (V&T) | YES | 267 | 282 | 282 | 1.5
2 | C | IN | IN | OUT | NO | 12 | 1.5 | A | PVC | PVC | 1000V dc | FDR, TDR and V&T | 4RO (FDR & TDR) and 2RO (V&T) | YES | 152 | 169 | 169 | 1.5
2 | C | IN | IN | OUT | NO | 7 | 1.5 | NA | PVC | PVC | 1000V dc | FDR, TDR and V&T | 4RO (FDR & TDR) and 2RO (V&T) | NO | 75 | 80 | 80 | 1.5
2 | C | IN | IN | OUT | NO | 7 | 1.5 | NA | PVC | PVC | 1000V dc | FDR, TDR and V&T | 4RO (FDR & TDR) and 2RO (V&T) | NO | 22 | 27 | 27 | 1.5
2 | C | IN | IN | OUT | NO | 12 | 1.5 | A | PVC | PVC | 1000V dc | FDR, TDR and V&T | 4RO (FDR & TDR) and 2RO (V&T) | YES | 268 | 266 | 266 | 1.5
2 | C | IN | IN | OUT | NO | 12 | 1.5 | A | PVC | PVC | 1000V dc | FDR, TDR and V&T | 4RO (FDR & TDR) and 2RO (V&T) | NO | 168 | 177 | 177 | 1.5
2 | C | IN | IN | OUT | NO | 7 | 1.5 | NA | PVC | PVC | 1000V dc | FDR, TDR and V&T | 4RO (FDR & TDR) and 2RO (V&T) | NO | 75 | 80 | 80 | 1.5
2 | C | IN | IN | OUT | NO | 7 | 1.5 | NA | PVC | PVC | 1000V dc | FDR, TDR and V&T | 4RO (FDR & TDR) and 2RO (V&T) | NO | 22 | 27 | 27 | 1.5
2 | C | IN | IN | OUT | NO | 12 | 1.5 | A | PVC | PVC | 1000V dc | FDR, TDR and V&T | 4RO (FDR & TDR) and 2RO (V&T) | NO | 267 | 286 | 286 | 1.5
2 | C | IN | IN | OUT | NO | 12 | 1.5 | A | PVC | PVC | 1000V dc | FDR, TDR and V&T | 4RO (FDR & TDR) and 2RO (V&T) | NO | 168 | 185 | 185 | 1.5
2 | C | IN | IN | OUT | NO | 7 | 1.5 | NA | PVC | PVC | 1000V dc | FDR, TDR and V&T | 4RO (FDR & TDR) and 2RO (V&T) | NO | 74 | 79 | 79 | 1.5
2 | C | IN | IN | OUT | NO | 7 | 1.5 | NA | PVC | PVC | 1000V dc | FDR, TDR and V&T | 4RO (FDR & TDR) and 2RO (V&T) | NO | 22 | 29 | 27 | 1.5
2 | C | IN | IN | OUT | NO | 12 | 1.5 | A | PVC | PVC | 1000V dc | FDR, TDR and V&T | 4RO (FDR & TDR) and 2RO (V&T) | NO | 266 | 286 | 286 | 1.5
2 | C | IN | IN | OUT | NO | 7 | 1.5 | NA | PVC | PVC | 1000V dc | FDR, TDR and V&T | 4RO (FDR & TDR) and 2RO (V&T) | NO | 74 | 77 | 77 | 1.5
2 | C | IN | IN | OUT | NO | 4 | 1.5 | NA | PVC | PVC | 1000V dc | FDR, TDR and V&T | 4RO (FDR & TDR) and 2RO (V&T) | NO | 10 | 15 | 15 | 1.5
2 | C | IN | IN | OUT | NO | 12 | 1.5 | NA | PVC | PVC | 1000V dc | FDR, TDR and V&T | 4RO (FDR & TDR) and 2RO (V&T) | NO | 14 | 22 | 22 | 1.5
2 | C | IN | IN | OUT | NO | 7 | 1.5 | NA | PVC | PVC | 1000V dc | FDR, TDR and V&T | 4RO (FDR & TDR) and 2RO (V&T) | NO | 74 | 79 | 79 | 1.5
2 | C | IN | IN | OUT | NO | 37 | 1.5 | NA | PVC | PVC | 1000V dc | FDR, TDR and V&T | 4RO (FDR & TDR) and 2RO (V&T) | NO | 14 | 19 | 19 | 1.5
2 | C | IN | IN | OUT | NO | 12 | 1.5 | A | PVC | PVC | 1000V dc | FDR, TDR and V&T | 4RO (FDR & TDR) and 2RO (V&T) | NO | 277 | 276 | 276 | 1.5
2 | C | IN | IN | OUT | NO | 12 | 1.5 | NA | PVC | PVC | 1000V dc | FDR, TDR and V&T | 4RO (FDR & TDR) and 2RO (V&T) | NO | 20 | 23 | 23 | 1.5
2 | C | IN | IN | OUT | NO | 2 | 1.5 | NA | PVC | PVC | 1000V dc | FDR, TDR and V&T | 4RO (FDR & TDR) and 2RO (V&T) | NO | 22 | 27 | 27 | 1.5
2 | C | IN | IN | OUT | NO | 37 | 1.5 | NA | PVC | PVC | 1000V dc | FDR, TDR and V&T | 4RO (FDR & TDR) and 2RO (V&T) | NO | 20 | 25 | 25 | 1.5
2 | C | IN | IN | OUT | NO | 2 | 1.5 | NA | PVC | PVC | 1000V dc | FDR, TDR and V&T | 4RO (FDR & TDR) and 2RO (V&T) | NO | 25 | 30 | 30 | 1.5
2 | C | IN | IN | OUT | NO | 2 | 1.5 | NA | PVC | PVC | 1000V dc | FDR, TDR and V&T | 4RO (FDR & TDR) and 2RO (V&T) | NO | 26 | 31 | 31 | 1.5
2 | C | IN | IN | OUT | NO | 19 | 1.5 | NA | PVC | PVC | 1000V dc | FDR, TDR and V&T | 4RO (FDR & TDR) and 2RO (V&T) | NO | 22 | 27 | 27 | 1.5
2 | C | IN | IN | OUT | NO | 19 | 1.5 | NA | PVC | PVC | 1000V dc | FDR, TDR and V&T | 4RO (FDR & TDR) and 2RO (V&T) | NO | 26 | 31 | 31 | 1.5
2 | C | IN | IN | OUT | NO | 19 | 1.5 | NA | PVC | PVC | 1000V dc | FDR, TDR and V&T | 4RO (FDR & TDR) and 2RO (V&T) | NO | 14 | 19 | 19 | 1.5
2 | C | IN | IN | OUT | NO | 2 | 1.5 | NA | PVC | PVC | 1000V dc | FDR, TDR and V&T | 4RO (FDR & TDR) and 2RO (V&T) | NO | 22 | 27 | 27 | 1.5
2 | C | IN | IN | OUT | NO | 2 | 1.5 | NA | PVC | PVC | 1000V dc | FDR, TDR and V&T | 4RO (FDR & TDR) and 2RO (V&T) | NO | 30 | 35 | 35 | 1.5
2 | C | IN | IN | OUT | NO | 37 | 1.5 | NA | PVC | PVC | 1000V dc | FDR, TDR and V&T | 4RO (FDR & TDR) and 2RO (V&T) | NO | 26 | 31 | 31 | 1.5
2 | C | IN | IN | OUT | NO | 12 | 1.5 | NA | PVC | PVC | 1000V dc | FDR, TDR and V&T | 4RO (FDR & TDR) and 2RO (V&T) | NO | 75 | 85 | 85 | 1.5
2 | C | IN | IN | OUT | NO | 2 | 1.5 | NA | PVC | PVC | 1000V dc | FDR, TDR and V&T | 4RO (FDR & TDR) and 2RO (V&T) | NO | 23 | 28 | 28 | 1.5
2 | C | IN | IN | OUT | NO | 7 | 1.5 | NA | PVC | PVC | 1000V dc | FDR, TDR and V&T | 4RO (FDR & TDR) and 2RO (V&T) | NO | 40 | 85 | 85 | 1.5
2 | C | IN | IN | OUT | NO | 2 | 1.5 | NA | PVC | PVC | 1000V dc | FDR, TDR and V&T | 4RO (FDR & TDR) and 2RO (V&T) | NO | 22 | 27 | 27 | 1.5
2 | C | IN | IN | OUT | NO | 2 | 6 | A | PVC | PVC | 1000V dc | FDR, TDR and V&T | 4RO (FDR & TDR) and 2RO (V&T) | NO | 22 | 27 | 27 | 6
2 | C | IN | IN | OUT | NO | 2 | 6 | A | PVC | PVC | 1000V dc | FDR, TDR and V&T | 4RO (FDR & TDR) and 2RO (V&T) | NO | 94 | 99 | 99 | 6
2 | C | IN | IN | OUT | NO | 2 | 1.5 | NA | PVC | PVC | 1000V dc | FDR, TDR and V&T | 4RO (FDR & TDR) and 2RO (V&T) | NO | 30 | 0 | 30 | 1.5
2 | C | IN | IN | OUT | NO | 2 | 1.5 | NA | PVC | PVC | 1000V dc | FDR, TDR and V&T | 4RO (FDR & TDR) and 2RO (V&T) | NO | 33 | 0 | 33 | 1.5
2 | C | IN | IN | OUT | NO | 12 | 1.5 | NA | PVC | PVC | 1000V dc | FDR, TDR and V&T | 4RO (FDR & TDR) and 2RO (V&T) | NO | 34 | 0 | 34 | 1.5
2 | C | IN | IN | OUT | NO | 9 | 1.5 | NA | PVC | PVC | 1000V dc | FDR, TDR and V&T | 4RO (FDR & TDR) and 2RO (V&T) | NO | 67 | 0 | 67 | 1.5
2 | C | IN | IN | OUT | NO | 9 | 1.5 | NA | PVC | PVC | 1000V dc | FDR, TDR and V&T | 4RO (FDR & TDR) and 2RO (V&T) | NO | 38 | 0 | 38 | 1.5
2 | C | IN | IN | OUT | NO | 9 | 1.5 | NA | PVC | PVC | 1000V dc | FDR, TDR and V&T | 4RO (FDR & TDR) and 2RO (V&T) | NO | 38 | 0 | 38 | 1.5
2 | C | IN | IN | OUT | NO | 9 | 1.5 | NA | PVC | PVC | 1000V dc | FDR, TDR and V&T | 4RO (FDR & TDR) and 2RO (V&T) | NO | 38 | 0 | 38 | 1.5
2 | C | IN | IN | OUT | NO | 9 | 1.5 | NA | PVC | PVC | 1000V dc | FDR, TDR and V&T | 4RO (FDR & TDR) and 2RO (V&T) | NO | 38 | 0 | 38 | 1.5
2 | C | IN | IN | OUT | NO | 9 | 1.5 | NA | PVC | PVC | 1000V dc | FDR, TDR and V&T | 4RO (FDR & TDR) and 2RO (V&T) | NO | 38 | 0 | 38 | 1.5
2 | C | IN | IN | OUT | NO | 9 | 1.5 | NA | PVC | PVC | 1000V dc | FDR, TDR and V&T | 4RO (FDR & TDR) and 2RO (V&T) | NO | 38 | 0 | 38 | 1.5
2 | C | IN | IN | OUT | NO | 9 | 1.5 | NA | PVC | PVC | 1000V dc | FDR, TDR and V&T | 4RO (FDR & TDR) and 2RO (V&T) | NO | 38 | 0 | 38 | 1.5
2 | C | IN | IN | OUT | NO | 9 | 1.5 | NA | PVC | PVC | 1000V dc | FDR, TDR and V&T | 4RO (FDR & TDR) and 2RO (V&T) | NO | 38 | 0 | 38 | 1.5
2 | C | IN | IN | OUT | NO | 9 | 1.5 | NA | PVC | PVC | 1000V dc | FDR, TDR and V&T | 4RO (FDR & TDR) and 2RO (V&T) | NO | 37 | 0 | 37 | 1.5
2 | C | IN | IN | OUT | NO | 37 | 1.5 | NA | PVC | PVC | 1000V dc | FDR, TDR and V&T | 4RO (FDR & TDR) and 2RO (V&T) | NO | 37 | 0 | 37 | 1.5
2 | C | IN | IN | OUT | NO | 37 | 1.5 | NA | PVC | PVC | 1000V dc | FDR, TDR and V&T | 4RO (FDR & TDR) and 2RO (V&T) | NO | 15 | 0 | 15 | 1.5
2 | C | IN | IN | OUT | NO | 3 | 1.5 | NA | PVC | PVC | 1000V dc | FDR, TDR and V&T | 4RO (FDR & TDR) and 2RO (V&T) | NO | 15 | 0 | 15 | 1.5
2 | C | IN | IN | OUT | NO | 3 | 1.5 | NA | PVC | PVC | 1000V dc | FDR, TDR and V&T | 4RO (FDR & TDR) and 2RO (V&T) | NO | 15 | 0 | 15 | 1.5
2 | C | IN | IN | OUT | NO | 9 | 1.5 | NA | PVC | PVC | 1000V dc | FDR, TDR and V&T | 4RO (FDR & TDR) and 2RO (V&T) | NO | 38 | 0 | 38 | 1.5
2 | C | IN | IN | OUT | NO | 3 | 1.5 | A | PVC | PVC | 1000V dc | FDR, TDR and V&T | 4RO (FDR & TDR) and 2RO (V&T) | NO | 56 | 0 | 56 | 1.5
2 | C | IN | IN | OUT | NO | 3 | 1.5 | A | PVC | PVC | 1000V dc | FDR, TDR and V&T | 4RO (FDR & TDR) and 2RO (V&T) | NO | 215 | 0 | 215 | 1.5
2 | C | IN | IN | OUT | NO | 12 | 1.5 | A | PVC | PVC | 1000V dc | FDR, TDR and V&T | 4RO (FDR & TDR) and 2RO (V&T) | NO | 207 | 0 | 207 | 1.5
2 | C | IN | IN | OUT | NO | 12 | 1.5 | A | PVC | PVC | 1000V dc | FDR, TDR and V&T | 4RO (FDR & TDR) and 2RO (V&T) | YES | 200 | 0 | 200 | 1.5
2 | C | IN | IN | OUT | NO | 12 | 1.5 | A | PVC | PVC | 1000V dc | FDR, TDR and V&T | 4RO (FDR & TDR) and 2RO (V&T) | NO | 205 | 0 | 205 | 1.5
2 | C | IN | IN | OUT | NO | 12 | 1.5 | A | PVC | PVC | 1000V dc | FDR, TDR and V&T | 4RO (FDR & TDR) and 2RO (V&T) | YES | 205 | 0 | 205 | 1.5
2 | C | IN | IN | OUT | NO | 12 | 1.5 | A | PVC | PVC | 1000V dc | FDR, TDR and V&T | 4RO (FDR & TDR) and 2RO (V&T) | YES | 222 | 0 | 222 | 1.5
2 | C | IN | IN | OUT | NO | 3 | 1.5 | A | PVC | PVC | 1000V dc | FDR, TDR and V&T | 4RO (FDR & TDR) and 2RO (V&T) | NO | 205 | 0 | 205 | 1.5
2 | C | IN | IN | OUT | NO | 2 | 1.5 | NA | PVC | PVC | 1000V dc | FDR, TDR and V&T | 4RO (FDR & TDR) and 2RO (V&T) | NO | 29 | 0 | 29 | 1.5
2 | C | IN | IN | OUT | NO | 3 | 1.5 | A | PVC | PVC | 1000V dc | FDR, TDR and V&T | 4RO (FDR & TDR) and 2RO (V&T) | NO | 202 | 0 | 202 | 1.5
2 | C | IN | IN | OUT | NO | 3 | 1.5 | A | PVC | PVC | 1000V dc | FDR, TDR and V&T | 4RO (FDR & TDR) and 2RO (V&T) | NO | 190 | 0 | 190 | 1.5
2 | C | IN | IN | OUT | NO | 3 | 1.5 | A | PVC | PVC | 1000V dc | FDR, TDR and V&T | 4RO (FDR & TDR) and 2RO (V&T) | NO | 98 | 0 | 98 | 1.5
2 | C | IN | IN | OUT | NO | 4 | 1.5 | NA | PVC | PVC | 1000V dc | FDR, TDR and V&T | 4RO (FDR & TDR) and 2RO (V&T) | NO | 16 | 0 | 16 | 1.5
2 | C | IN | IN | OUT | NO | 12 | 1.5 | NA | PVC | PVC | 1000V dc | FDR, TDR and V&T | 4RO (FDR & TDR) and 2RO (V&T) | NO | 37 | 0 | 37 | 1.5
2 | C | IN | IN | OUT | NO | 9 | 1.5 | NA | PVC | PVC | 1000V dc | FDR, TDR and V&T | 4RO (FDR & TDR) and 2RO (V&T) | NO | 20 | 0 | 20 | 1.5
2 | C | IN | IN | OUT | NO | 9 | 1.5 | NA | PVC | PVC | 1000V dc | FDR, TDR and V&T | 4RO (FDR & TDR) and 2RO (V&T) | NO | 20 | 0 | 20 | 1.5
2 | C | IN | IN | OUT | NO | 9 | 1.5 | NA | PVC | PVC | 1000V dc | FDR, TDR and V&T | 4RO (FDR & TDR) and 2RO (V&T) | NO | 20 | 0 | 20 | 1.5
2 | C | IN | IN | OUT | NO | 9 | 1.5 | NA | PVC | PVC | 1000V dc | FDR, TDR and V&T | 4RO (FDR & TDR) and 2RO (V&T) | NO | 20 | 0 | 20 | 1.5
2 | C | IN | IN | OUT | NO | 9 | 1.5 | NA | PVC | PVC | 1000V dc | FDR, TDR and V&T | 4RO (FDR & TDR) and 2RO (V&T) | NO | 20 | 0 | 20 | 1.5
2 | C | IN | IN | OUT | NO | 9 | 1.5 | NA | PVC | PVC | 1000V dc | FDR, TDR and V&T | 4RO (FDR & TDR) and 2RO (V&T) | NO | 20 | 0 | 20 | 1.5
2 | C | IN | IN | OUT | NO | 9 | 1.5 | NA | PVC | PVC | 1000V dc | FDR, TDR and V&T | 4RO (FDR & TDR) and 2RO (V&T) | NO | 20 | 0 | 20 | 1.5
2 | C | IN | IN | OUT | NO | 37 | 1.5 | NA | PVC | PVC | 1000V dc | FDR, TDR and V&T | 4RO (FDR & TDR) and 2RO (V&T) | NO | 19 | 0 | 19 | 1.5
2 | C | IN | IN | OUT | NO | 3 | 1.5 | A | PVC | PVC | 1000V dc | FDR, TDR and V&T | 4RO (FDR & TDR) and 2RO (V&T) | NO | 194 | 0 | 194 | 1.5
2 | C | IN | IN | OUT | NO | 9 | 1.5 | NA | PVC | PVC | 1000V dc | FDR, TDR and V&T | 4RO (FDR & TDR) and 2RO (V&T) | NO | 20 | 0 | 20 | 1.5
2 | C | IN | IN | OUT | NO | 9 | 1.5 | NA | PVC | PVC | 1000V dc | FDR, TDR and V&T | 4RO (FDR & TDR) and 2RO (V&T) | NO | 48 | 0 | 48 | 1.5
2 | C | IN | IN | OUT | NO | 37 | 1.5 | NA | PVC | PVC | 1000V dc | FDR, TDR and V&T | 4RO (FDR & TDR) and 2RO (V&T) | NO | 19 | 0 | 19 | 1.5
2 | C | IN | IN | OUT | NO | 3 | 1.5 | NA | PVC | PVC | 1000V dc | FDR, TDR and V&T | 4RO (FDR & TDR) and 2RO (V&T) | NO | 19 | 0 | 19 | 1.5
2 | C | IN | IN | OUT | NO | 3 | 1.5 | A | PVC | PVC | 1000V dc | FDR, TDR and V&T | 4RO (FDR & TDR) and 2RO (V&T) | NO | 76 | 0 | 76 | 1.5
2 | C | IN | IN | OUT | NO | 3 | 1.5 | A | PVC | PVC | 1000V dc | FDR, TDR and V&T | 4RO (FDR & TDR) and 2RO (V&T) | NO | 155 | 0 | 155 | 1.5
2 | C | IN | IN | OUT | NO | 3 | 1.5 | A | PVC | PVC | 1000V dc | FDR, TDR and V&T | 4RO (FDR & TDR) and 2RO (V&T) | NO | 162 | 0 | 162 | 1.5
2 | C | IN | IN | OUT | NO | 12 | 1.5 | A | PVC | PVC | 1000V dc | FDR, TDR and V&T | 4RO (FDR & TDR) and 2RO (V&T) | YES | 187 | 0 | 187 | 1.5
2 | C | IN | IN | OUT | NO | 12 | 1.5 | A | PVC | PVC | 1000V dc | FDR, TDR and V&T | 4RO (FDR & TDR) and 2RO (V&T) | YES | 187 | 0 | 187 | 1.5
2 | C | IN | IN | OUT | NO | 12 | 1.5 | A | PVC | PVC | 1000V dc | FDR, TDR and V&T | 4RO (FDR & TDR) and 2RO (V&T) | YES | 187 | 0 | 187 | 1.5
2 | C | IN | IN | OUT | NO | 12 | 1.5 | A | PVC | PVC | 1000V dc | FDR, TDR and V&T | 4RO (FDR & TDR) and 2RO (V&T) | YES | 180 | 0 | 180 | 1.5
2 | C | IN | IN | OUT | NO | 3 | 1.5 | A | PVC | PVC | 1000V dc | FDR, TDR and V&T | 4RO (FDR & TDR) and 2RO (V&T) | NO | 250 | 0 | 250 | 1.5
2 | C | IN | IN | OUT | NO | 4 | 1.5 | NA | PVC | PVC | 1000V dc | FDR, TDR and V&T | 4RO (FDR & TDR) and 2RO (V&T) | NO | 27 | 0 | 27 | 1.5
2 | C | IN | IN | OUT | NO | 37 | 1.5 | NA | PVC | PVC | 1000V dc | FDR, TDR and V&T | 4RO (FDR & TDR) and 2RO (V&T) | NO | 47 | 0 | 47 | 1.5
2 | C | IN | IN | OUT | NO | 37 | 1.5 | NA | PVC | PVC | 1000V dc | FDR, TDR and V&T | 4RO (FDR & TDR) and 2RO (V&T) | NO | 47 | 0 | 47 | 1.5
2 | C | IN | IN | OUT | NO | 7 | 1.5 | NA | PVC | PVC | 1000V dc | FDR, TDR and V&T | 4RO (FDR & TDR) and 2RO (V&T) | NO | NIA | NIA | NIA | 7c x 1,5mm2
2 | C | IN | IN | OUT | NO | 4 | 1.5 | NA | PVC | PVC | 1000V dc | FDR, TDR and V&T | 4RO (FDR & TDR) and 2RO (V&T) | NO |  |  | 65 | 4 X 1.5
2 | C | IN | IN | OUT | NO | 3 | 1.5 | NA | PVC | PVC | 1000V dc | FDR, TDR and V&T | 4RO (FDR & TDR) and 2RO (V&T) | NO |  |  | 60 | 3 X 1,5
2 | C | IN | IN | OUT | NO | 7 | 1.5 | A | PVC | PVC | 1000V dc | FDR, TDR and V&T | 4RO (FDR & TDR) and 2RO (V&T) | NO |  |  | 270 | 7 X 1.5
2 | C | IN | IN | OUT | NO | 7 | 1.5 | A | PVC | PVC | 1000V dc | FDR, TDR and V&T | 4RO (FDR & TDR) and 2RO (V&T) | NO |  |  | 250 | 7 x 1.5
2 | M | IN | IN | OUT | NO | 2 | 1 | 1PTB (NA) | PVC | PVC | 500V dc | V&T and FDR | 2RO (V&T) and 4RO (FDR) | YES | 10 | 0 | 10 | 1PTB x 1mm2
2 | M | IN | IN | OUT | NO | 2 | 1 | 1PTB (NA) | PVC | PVC | 500V dc | V&T and FDR | 2RO (V&T) and 4RO (FDR) | YES | 10 | 0 | 10 | 1PTB x 1mm2
2 | M | IN | IN | OUT | NO | 2 | 1 | 1PTB (NA) | PVC | PVC | 500V dc | V&T and FDR | 2RO (V&T) and 4RO (FDR) | YES | 115 | 0 | 115 | 1PTB x 1mm2
2 | M | IN | IN | OUT | NO | 2 | 1 | 1PTB (NA) | PVC | PVC | 500V dc | V&T and FDR | 2RO (V&T) and 4RO (FDR) | YES | 107 | 0 | 107 | 1PTB x 1mm2
2 | A | IN | IN | OUT | YES | 3 | 50 | MTAL (A) | PVC | XLPE | 6,6kV | IRT, OHT, V&T, VLF-TD and VLF-PD | 4RO | YES | 235 | 246 | 246 | 3 x 50mm2
2 | A | IN | IN | OUT | YES | 3 | 50 | MTAL (A) | PVC | XLPE | 6,6kV | IRT, OHT, V&T, VLF-TD and VLF-PD | 4RO | YES | 165 | 183 | 183 | 3 x 50mm2
2 | B | IN | IN | OUT | YES | 3 | 2.5 | A | PVC | PVC | 1000V ac | DWT, FDR, IRT and V&T | 2RO (V&T) and 4RO | YES | 150 | 189 | 189 | 3 x 2,5mm2
2 | B | IN | IN | OUT | YES | 3 | 2.5 | A | PVC | PVC | 1000V ac | DWT, FDR, IRT and V&T | 2RO (V&T) and 4RO | YES | 271 | 283 | 283 | 3 x 2,5mm2
2 | B | IN | IN | OUT | YES | 3 | 6 | A | PVC | PVC | 1000V ac | DWT, FDR, IRT and V&T | 2RO (V&T) and 4RO | YES | 162 | 177 | 177 | 3 x 6mm2
2 | B | IN | IN | OUT | YES | 3 | 6 | A | PVC | PVC | 1000V ac | DWT, FDR, IRT and V&T | 2RO (V&T) and 4RO | YES | 271 | 270 | 284 | 3 x 6mm2
2 | B | IN | IN | OUT | YES | 3 | 6 | A | PVC | PVC | 1000V ac | DWT, FDR, IRT and V&T | 2RO (V&T) and 4RO | YES | 162 | 178 | 178 | 3 x 6mm2
2 | B | IN | IN | OUT | YES | 3 | 6 | A | PVC | PVC | 1000V ac | DWT, FDR, IRT and V&T | 2RO (V&T) and 4RO | YES | 271 | 296 | 296 | 3 x 6mm2
2 | B | IN | IN | OUT | YES | 3 | 2.5 | A | PVC | PVC | 1000V ac | DWT, FDR, IRT and V&T | 2RO (V&T) and 4RO | YES | 142 | 177 | 177 | 3 x 2,5mm2
2 | B | IN | IN | OUT | YES | 3 | 6 | A | PVC | PVC | 1000V ac | DWT, FDR, IRT and V&T | 2RO (V&T) and 4RO | YES | 274 | 277 | 277 | 3 x 6mm2
2 | B | IN | IN | OUT | YES | 3 | 2.5 | A | PVC | PVC | 1000V ac | DWT, FDR, IRT and V&T | 2RO (V&T) and 4RO | YES | 162 | 184 | 184 | 3 x 2,5mm2
2 | B | IN | IN | OUT | YES | 3 | 2.5 | A | PVC | PVC | 1000V ac | DWT, FDR, IRT and V&T | 2RO (V&T) and 4RO | YES | 271 | 282 | 282 | 3 x 2,5mm2
2 | B | IN | IN | OUT | YES | 3 | 2.5 | A | PVC | PVC | 1000V ac | DWT, FDR, IRT and V&T | 2RO (V&T) and 4RO | YES | 162 | 192 | 192 | 3 x 2,5mm2
2 | B | IN | IN | OUT | YES | 3 | 2.5 | A | PVC | PVC | 1000V ac | DWT, FDR, IRT and V&T | 2RO (V&T) and 4RO | YES | 271 | 282 | 282 | 3 x 2,5mm2
2 | B | IN | IN | OUT | NO | 3 | 2.5 | A | PVC | PVC | 1000V ac | DWT, FDR, IRT and V&T | 2RO (V&T) and 4RO | YES | 266 | 294 | 294 | 3 x 2,5mm2
2 | B | IN | IN | OUT | NO | 3 | 16 | A | PVC | PVC | 1000V ac | DWT, FDR, IRT and V&T | 2RO (V&T) and 4RO | YES |  |  | 65 | 3 x 16mm2
2 | C | IN | IN | OUT | YES | 12 | 1.5 | A | PVC | PVC | 1000V dc | FDR, TDR and V&T | 4RO (FDR & TDR) and 2RO (V&T) | YES | 20 | 7 | 20 | 1.5
2 | C | IN | IN | OUT | YES | 12 | 1.5 | A | PVC | PVC | 1000V dc | FDR, TDR and V&T | 4RO (FDR & TDR) and 2RO (V&T) | YES | 20 | 7 | 20 | 1.5
2 | C | IN | IN | OUT | YES | 12 | 1.5 | A | PVC | PVC | 1000V dc | FDR, TDR and V&T | 4RO (FDR & TDR) and 2RO (V&T) | YES | 20 | 10 | 20 | 1.5
2 | C | IN | IN | OUT | YES | 12 | 1.5 | A | PVC | PVC | 1000V dc | FDR, TDR and V&T | 4RO (FDR & TDR) and 2RO (V&T) | YES | 20 | 10 | 20 | 1.5
2 | C | IN | IN | OUT | NO | 2 | 1.5 | NA | PVC | PVC | 1000V dc | FDR, TDR and V&T | 4RO (FDR & TDR) and 2RO (V&T) | NO | 13 | 0 | 13 | 1.5
2 | C | IN | IN | OUT | NO | 12 | 1.5 | A | PVC | PVC | 1000V dc | FDR, TDR and V&T | 4RO (FDR & TDR) and 2RO (V&T) | NO | 20 | 0 | 20 | 1.5
2 | C | IN | IN | OUT | NO | 12 | 1.5 | A | PVC | PVC | 1000V dc | FDR, TDR and V&T | 4RO (FDR & TDR) and 2RO (V&T) | NO | 20 | 0 | 20 | 1.5
2 | C | IN | IN | OUT | NO | 12 | 1.5 | A | PVC | PVC | 1000V dc | FDR, TDR and V&T | 4RO (FDR & TDR) and 2RO (V&T) | NO | 20 | 0 | 20 | 1.5
2 | C | IN | IN | OUT | NO | 12 | 1.5 | A | PVC | PVC | 1000V dc | FDR, TDR and V&T | 4RO (FDR & TDR) and 2RO (V&T) | NO | 20 | 0 | 20 | 1.5
2 | C | IN | IN | OUT | NO | 7 | 1.5 | A | PVC | PVC | 1000V dc | FDR, TDR and V&T | 4RO (FDR & TDR) and 2RO (V&T) | NO | 73 | 83 | 83 | 1.5
2 | C | IN | IN | OUT | NO | 12 | 1.5 | A | PVC | PVC | 1000V dc | FDR, TDR and V&T | 4RO (FDR & TDR) and 2RO (V&T) | NO | 97 | 132 | 132 | 1.5
2 | C | IN | IN | OUT | NO | 19 | 1.5 | A | PVC | PVC | 1000V dc | FDR, TDR and V&T | 4RO (FDR & TDR) and 2RO (V&T) | NO | 83 | 92 | 92 | 1.5
2 | C | IN | IN | OUT | NO | 19 | 1.5 | A | PVC | PVC | 1000V dc | FDR, TDR and V&T | 4RO (FDR & TDR) and 2RO (V&T) | NO | 107 | 131 | 131 | 1.5
2 | C | IN | IN | OUT | NO | 3 | 1.5 | A | PVC | PVC | 1000V dc | FDR, TDR and V&T | 4RO (FDR & TDR) and 2RO (V&T) | NO | 20 | 20 | 20 | 1.5
2 | C | IN | IN | OUT | NO | 3 | 1.5 | A | PVC | PVC | 1000V dc | FDR, TDR and V&T | 4RO (FDR & TDR) and 2RO (V&T) | NO | 20 | 20 | 20 | 1.5
2 | C | IN | IN | OUT | NO | 3 | 1.5 | A | PVC | PVC | 1000V dc | FDR, TDR and V&T | 4RO (FDR & TDR) and 2RO (V&T) | NO | 20 | 20 | 20 | 1.5
2 | C | IN | IN | OUT | NO | 3 | 1.5 | A | PVC | PVC | 1000V dc | FDR, TDR and V&T | 4RO (FDR & TDR) and 2RO (V&T) | NO | 20 | 20 | 20 | 1.5
2 | C | IN | IN | OUT | NO | 12 | 1.5 | A | PVC | PVC | 1000V dc | FDR, TDR and V&T | 4RO (FDR & TDR) and 2RO (V&T) | YES | 20 | 20 | 20 | 1.5
2 | C | IN | IN | OUT | NO | 2 | 1.5 | A | PVC | PVC | 1000V dc | FDR, TDR and V&T | 4RO (FDR & TDR) and 2RO (V&T) | NO | 20 | 20 | 20 | 1.5
2 | C | IN | IN | OUT | NO | 3 | 1.5 | A | PVC | PVC | 1000V dc | FDR, TDR and V&T | 4RO (FDR & TDR) and 2RO (V&T) | NO | 20 | 20 | 20 | 1.5
2 | C | IN | IN | OUT | NO | 3 | 1.5 | A | PVC | PVC | 1000V dc | FDR, TDR and V&T | 4RO (FDR & TDR) and 2RO (V&T) | NO | 20 | 20 | 20 | 1.5
2 | C | IN | IN | OUT | NO | 3 | 1.5 | A | PVC | PVC | 1000V dc | FDR, TDR and V&T | 4RO (FDR & TDR) and 2RO (V&T) | NO | 20 | 20 | 20 | 1.5
2 | C | IN | IN | OUT | NO | 3 | 1.5 | A | PVC | PVC | 1000V dc | FDR, TDR and V&T | 4RO (FDR & TDR) and 2RO (V&T) | NO | 20 | 20 | 20 | 1.5
2 | C | IN | IN | OUT | NO | 12 | 1.5 | A | PVC | PVC | 1000V dc | FDR, TDR and V&T | 4RO (FDR & TDR) and 2RO (V&T) | YES | 20 | 20 | 20 | 1.5
2 | C | IN | IN | OUT | NO | 12 | 1.5 | A | PVC | PVC | 1000V dc | FDR, TDR and V&T | 4RO (FDR & TDR) and 2RO (V&T) | NO | 108 | 0 | 108 | 1.5
2 | C | IN | IN | OUT | NO | 4 | 1.5 | A | PVC | PVC | 1000V dc | FDR, TDR and V&T | 4RO (FDR & TDR) and 2RO (V&T) | NO | 108 | 0 | 108 | 1.5
2 | C | IN | IN | OUT | NO | 12 | 1.5 | A | PVC | PVC | 1000V dc | FDR, TDR and V&T | 4RO (FDR & TDR) and 2RO (V&T) | NO | 108 | 0 | 108 | 1.5
2 | C | IN | IN | OUT | NO | 4 | 1.5 | A | PVC | PVC | 1000V dc | FDR, TDR and V&T | 4RO (FDR & TDR) and 2RO (V&T) | NO | 108 | 0 | 108 | 1.5
2 | C | IN | IN | OUT | NO | 12 | 1.5 | A | PVC | PVC | 1000V dc | FDR, TDR and V&T | 4RO (FDR & TDR) and 2RO (V&T) | NO | 108 | 0 | 108 | 1.5
2 | C | IN | IN | OUT | NO | 4 | 1.5 | A | PVC | PVC | 1000V dc | FDR, TDR and V&T | 4RO (FDR & TDR) and 2RO (V&T) | NO | 108 | 0 | 108 | 1.5
2 | C | IN | IN | OUT | NO | 12 | 1.5 | A | PVC | PVC | 1000V dc | FDR, TDR and V&T | 4RO (FDR & TDR) and 2RO (V&T) | NO | 108 | 0 | 108 | 1.5
2 | C | IN | IN | OUT | NO | 4 | 1.5 | A | PVC | PVC | 1000V dc | FDR, TDR and V&T | 4RO (FDR & TDR) and 2RO (V&T) | NO | 108 | 0 | 108 | 1.5
2 | C | IN | IN | OUT | NO | 2 | 1.5 | A | PVC | PVC | 1000V dc | FDR, TDR and V&T | 4RO (FDR & TDR) and 2RO (V&T) | NO | 102 | 0 | 102 | 1.5
2 | C | IN | IN | OUT | NO | 12 | 1.5 | A | PVC | PVC | 1000V dc | FDR, TDR and V&T | 4RO (FDR & TDR) and 2RO (V&T) | NO | 85 | 0 | 85 | 1.5
2 | C | IN | IN | OUT | NO | 4 | 1.5 | A | PVC | PVC | 1000V dc | FDR, TDR and V&T | 4RO (FDR & TDR) and 2RO (V&T) | NO | 85 | 0 | 85 | 1.5
2 | C | IN | IN | OUT | NO | 12 | 1.5 | A | PVC | PVC | 1000V dc | FDR, TDR and V&T | 4RO (FDR & TDR) and 2RO (V&T) | NO | 85 | 0 | 85 | 1.5
2 | C | IN | IN | OUT | NO | 4 | 1.5 | A | PVC | PVC | 1000V dc | FDR, TDR and V&T | 4RO (FDR & TDR) and 2RO (V&T) | NO | 85 | 0 | 85 | 1.5
2 | C | IN | IN | OUT | NO | 12 | 1.5 | A | PVC | PVC | 1000V dc | FDR, TDR and V&T | 4RO (FDR & TDR) and 2RO (V&T) | NO | 85 | 0 | 85 | 1.5
2 | C | IN | IN | OUT | NO | 4 | 1.5 | A | PVC | PVC | 1000V dc | FDR, TDR and V&T | 4RO (FDR & TDR) and 2RO (V&T) | NO | 85 | 0 | 85 | 1.5
2 | C | IN | IN | OUT | NO | 12 | 1.5 | A | PVC | PVC | 1000V dc | FDR, TDR and V&T | 4RO (FDR & TDR) and 2RO (V&T) | NO | 85 | 0 | 85 | 1.5
2 | C | IN | IN | OUT | NO | 4 | 1.5 | A | PVC | PVC | 1000V dc | FDR, TDR and V&T | 4RO (FDR & TDR) and 2RO (V&T) | NO | 85 | 0 | 85 | 1.5
2 | C | IN | IN | OUT | NO | 2 | 1.5 | A | PVC | PVC | 1000V dc | FDR, TDR and V&T | 4RO (FDR & TDR) and 2RO (V&T) | NO | 79 | 0 | 79 | 1.5
2 | C | IN | IN | OUT | NO | 3 | 1.5 | A | PVC | PVC | 1000V dc | FDR, TDR and V&T | 4RO (FDR & TDR) and 2RO (V&T) | YES | 3 | 2 | 0 | 1.5
2 | C | IN | IN | OUT | NO | 3 | 1.5 | A | PVC | PVC | 1000V dc | FDR, TDR and V&T | 4RO (FDR & TDR) and 2RO (V&T) | NO | 3 | 2 | 0 | 1.5
2 | C | IN | IN | OUT | NO | 2 | 1.5 | A | PVC | PVC | 1000V dc | FDR, TDR and V&T | 4RO (FDR & TDR) and 2RO (V&T) | NO | 3 | 5 | 0 | 1.5
2 | C | IN | IN | OUT | NO | 3 | 1.5 | A | PVC | PVC | 1000V dc | FDR, TDR and V&T | 4RO (FDR & TDR) and 2RO (V&T) | YES | 3 | 2 | 0 | 1.5
2 | C | IN | IN | OUT | NO | 2 | 1.5 | A | PVC | PVC | 1000V dc | FDR, TDR and V&T | 4RO (FDR & TDR) and 2RO (V&T) | NO | 3 | 2 | 0 | 1.5
2 | C | IN | IN | OUT | NO | 2 | 1.5 | A | PVC | PVC | 1000V dc | FDR, TDR and V&T | 4RO (FDR & TDR) and 2RO (V&T) | NO | 3 | 2 | 0 | 1.5
2 | C | IN | IN | OUT | NO | 3 | 1.5 | A | PVC | PVC | 1000V dc | FDR, TDR and V&T | 4RO (FDR & TDR) and 2RO (V&T) | NO | 3 | 2 | 0 | 1.5
2 | C | IN | IN | OUT | NO | 3 | 1.5 | A | PVC | PVC | 1000V dc | FDR, TDR and V&T | 4RO (FDR & TDR) and 2RO (V&T) | NO | 3 | 2 | 0 | 1.5
2 | C | IN | IN | OUT | NO | 3 | 1.5 | A | PVC | PVC | 1000V dc | FDR, TDR and V&T | 4RO (FDR & TDR) and 2RO (V&T) | NO | 3 | 2 | 0 | 1.5
2 | C | IN | IN | OUT | NO | 2 | 1.5 | A | PVC | PVC | 1000V dc | FDR, TDR and V&T | 4RO (FDR & TDR) and 2RO (V&T) | NO | 3 | 2 | 0 | 1.5
2 | C | IN | IN | OUT | NO | 2 | 1.5 | A | PVC | PVC | 1000V dc | FDR, TDR and V&T | 4RO (FDR & TDR) and 2RO (V&T) | NO | 3 | 2 | 0 | 1.5
2 | C | IN | IN | OUT | NO | 2 | 1.5 | A | PVC | PVC | 1000V dc | FDR, TDR and V&T | 4RO (FDR & TDR) and 2RO (V&T) | NO | 3 | 2 | 0 | 1.5
2 | C | IN | IN | OUT | NO | 3 | 1.5 | A | PVC | PVC | 1000V dc | FDR, TDR and V&T | 4RO (FDR & TDR) and 2RO (V&T) | NO | 3 | 2 | 0 | 1.5
2 | C | IN | IN | OUT | NO | 3 | 1.5 | A | PVC | PVC | 1000V dc | FDR, TDR and V&T | 4RO (FDR & TDR) and 2RO (V&T) | NO | 3 | 2 | 0 | 1.5
2 | C | IN | IN | OUT | NO | 3 | 1.5 | A | PVC | PVC | 1000V dc | FDR, TDR and V&T | 4RO (FDR & TDR) and 2RO (V&T) | NO | 3 | 2 | 0 | 1.5
2 | C | IN | IN | OUT | NO | 3 | 1.5 | A | PVC | PVC | 1000V dc | FDR, TDR and V&T | 4RO (FDR & TDR) and 2RO (V&T) | NO | 3 | 2 | 0 | 1.5
2 | C | IN | IN | OUT | NO | 2 | 1.5 | A | PVC | PVC | 1000V dc | FDR, TDR and V&T | 4RO (FDR & TDR) and 2RO (V&T) | NO | 3 | 2 | 0 | 1.5
2 | C | IN | IN | OUT | NO | 2 | 1.5 | A | PVC | PVC | 1000V dc | FDR, TDR and V&T | 4RO (FDR & TDR) and 2RO (V&T) | NO | 3 | 2 | 0 | 1.5
2 | C | IN | IN | OUT | NO | 12 | 1.5 | NA | PVC | PVC | 1000V dc | FDR, TDR and V&T | 4RO (FDR & TDR) and 2RO (V&T) | NO | 14 | 22 | 0 | 1.5
2 | C | IN | IN | OUT | NO | 12 | 1.5 | NA | PVC | PVC | 1000V dc | FDR, TDR and V&T | 4RO (FDR & TDR) and 2RO (V&T) | YES | NIA | NIA | NIA | 12c x 1,5mm2
2 | C | IN | IN | OUT | NO | 12 | 1.5 | A | PVC | PVC | 1000V dc | FDR, TDR and V&T | 4RO (FDR & TDR) and 2RO (V&T) | NO | 0 | 50 | 0 | 1.5
2 | C | IN | IN | OUT | NO | 12 | 1.5 | NA | PVC | PVC | 1000V dc | FDR, TDR and V&T | 4RO (FDR & TDR) and 2RO (V&T) | NO | NIA | NIA | NIA | 3c x 1,5mm2
2 | C | IN | IN | OUT | NO | 2 | 1.5 | A | PVC | PVC | 1000V dc | FDR, TDR and V&T | 4RO (FDR & TDR) and 2RO (V&T) | NO | 3 | 2 | 0 | 1.5
2 | C | IN | IN | OUT | NO | 2 | 1.5 | A | PVC | PVC | 1000V dc | FDR, TDR and V&T | 4RO (FDR & TDR) and 2RO (V&T) | NO | 3 | 2 | 0 | 1.5
2 | C | IN | IN | OUT | NO | 2 | 1.5 | A | PVC | PVC | 1000V dc | FDR, TDR and V&T | 4RO (FDR & TDR) and 2RO (V&T) | NO | 3 | 2 | 0 | 1.5
2 | C | IN | IN | OUT | NO | 2 | 1.5 | A | PVC | PVC | 1000V dc | FDR, TDR and V&T | 4RO (FDR & TDR) and 2RO (V&T) | NO | 3 | 2 | 0 | 1.5
2 | C | IN | IN | OUT | NO | 2 | 1.5 | A | PVC | PVC | 1000V dc | FDR, TDR and V&T | 4RO (FDR & TDR) and 2RO (V&T) | NO | 3 | 2 | 0 | 1.5
2 | C | IN | IN | OUT | NO | 2 | 1.5 | A | PVC | PVC | 1000V dc | FDR, TDR and V&T | 4RO (FDR & TDR) and 2RO (V&T) | NO | 3 | 2 | 0 | 1.5
2 | C | IN | IN | OUT | NO | 2 | 1.5 | A | PVC | PVC | 1000V dc | FDR, TDR and V&T | 4RO (FDR & TDR) and 2RO (V&T) | NO | 3 | 2 | 0 | 1.5
2 | C | IN | IN | OUT | NO | 2 | 1.5 | A | PVC | PVC | 1000V dc | FDR, TDR and V&T | 4RO (FDR & TDR) and 2RO (V&T) | NO | 3 | 2 | 0 | 1.5
2 | M | IN | IN | OUT | NO | 4 | 1 | 2PTB (NA) | PVC | PVC | 500V dc | V&T and FDR | 2RO (V&T) and 4RO (FDR) | NO | 20 | 15 | 20 | 2PTB x 1mm2
2 | M | IN | IN | OUT | NO | 4 | 1 | 2PTB (NA) | PVC | PVC | 500V dc | V&T and FDR | 2RO (V&T) and 4RO (FDR) | NO | 20 | 90 | 20 | 2PTB x 1mm2
2 | M | IN | IN | OUT | NO | 4 | 1 | 2PTB (NA) | PVC | PVC | 500V dc | V&T and FDR | 2RO (V&T) and 4RO (FDR) | NO | 20 | 50 | 20 | 2PTB x 1mm2
2 | M | IN | IN | OUT | NO | 4 | 1 | 2PTB (NA) | PVC | PVC | 500V dc | V&T and FDR | 2RO (V&T) and 4RO (FDR) | NO | 20 | 40 | 20 | 2PTB x 1mm2
2 | M | IN | IN | OUT | NO | 4 | 1 | 2PTB (NA) | PVC | PVC | 500V dc | V&T and FDR | 2RO (V&T) and 4RO (FDR) | NO | 20 | 100 | 20 | 2PTB x 1mm2
2 | M | IN | IN | OUT | NO | 4 | 1 | 2PTB (NA) | PVC | PVC | 500V dc | V&T and FDR | 2RO (V&T) and 4RO (FDR) | NO | 20 | 55 | 20 | 2PTB x 1mm2
2 | M | IN | IN | OUT | NO | 4 | 1 | 2PTB (NA) | PVC | PVC | 500V dc | V&T and FDR | 2RO (V&T) and 4RO (FDR) | NO | 20 | 35 | 20 | 2PTB x 1mm2
2 | M | IN | IN | OUT | NO | 4 | 1 | 2PTB (NA) | PVC | PVC | 500V dc | V&T and FDR | 2RO (V&T) and 4RO (FDR) | NO | 20 | 35 | 20 | 2PTB x 1mm2
2 | M | IN | IN | OUT | NO | 4 | 1 | 2PTB (NA) | PVC | PVC | 500V dc | V&T and FDR | 2RO (V&T) and 4RO (FDR) | NO | 20 | 55 | 20 | 2PTB x 1mm2
2 | M | IN | IN | OUT | NO | 16 | 1 | 8PTB (NA) | PVC | PVC | 500V dc | V&T and FDR | 2RO (V&T) and 4RO (FDR) | NO | 20 | 20 | 20 | 8PTB x 1mm2
2 | M | IN | IN | OUT | NO | 16 | 1 | 8PTB (NA) | PVC | PVC | 500V dc | V&T and FDR | 2RO (V&T) and 4RO (FDR) | NO | 20 | 20 | 20 | 8PTB x 1mm2
2 | M | IN | IN | OUT | NO | 16 | 1 | 8PTB (NA) | PVC | PVC | 500V dc | V&T and FDR | 2RO (V&T) and 4RO (FDR) | NO | 20 | 18 | 20 | 8PTB x 1mm2
2 | M | IN | IN | OUT | YES | 16 | 1 | 8PTB (NA) | PVC | PVC | 500V dc | V&T and FDR | 2RO (V&T) and 4RO (FDR) | YES | 20 | 20 | 20 | 8PTB x 1mm2
2 | M | IN | IN | OUT | YES | 16 | 1 | 8PTB (NA) | PVC | PVC | 500V dc | V&T and FDR | 2RO (V&T) and 4RO (FDR) | YES | 20 | 22 | 20 | 8PTB x 1mm2
2 | M | IN | IN | OUT | YES | 16 | 1 | 8PTB (NA) | PVC | PVC | 500V dc | V&T and FDR | 2RO (V&T) and 4RO (FDR) | YES | 20 | 22 | 20 | 8PTB x 1mm2
2 | M | IN | IN | OUT | NO | 16 | 1 | 8PTB (NA) | PVC | PVC | 500V dc | V&T and FDR | 2RO (V&T) and 4RO (FDR) | NO | 20 | 0 | 20 | 8PTB x 1mm2
2 | M | IN | IN | OUT | NO | 16 | 1 | 8PTB (NA) | PVC | PVC | 500V dc | V&T and FDR | 2RO (V&T) and 4RO (FDR) | NO | 20 | 0 | 20 | 8PTB x 1mm2
2 | M | IN | IN | OUT | NO | 16 | 1 | 8PTB (NA) | PVC | PVC | 500V dc | V&T and FDR | 2RO (V&T) and 4RO (FDR) | NO | 20 | 0 | 20 | 8PTB x 1mm2
2 | M | IN | IN | OUT | NO | 4 | 1 | 2PTB (NA) | PVC | PVC | 500V dc | V&T and FDR | 2RO (V&T) and 4RO (FDR) | NO | 20 | 30 | 20 | 2PTB x 1mm2
2 | M | IN | IN | OUT | NO | 4 | 1 | 2PTB (NA) | PVC | PVC | 500V dc | V&T and FDR | 2RO (V&T) and 4RO (FDR) | NO | 20 | 80 | 20 | 2PTB x 1mm2
2 | M | IN | IN | OUT | NO | 4 | 1 | 2PTB (NA) | PVC | PVC | 500V dc | V&T and FDR | 2RO (V&T) and 4RO (FDR) | NO | 20 | 95 | 20 | 2PTB x 1mm2
2 | M | IN | IN | OUT | NO | 4 | 1 | 2PTB (NA) | PVC | PVC | 500V dc | V&T and FDR | 2RO (V&T) and 4RO (FDR) | NO | 20 | 32 | 20 | 2PTB x 1mm2
2 | M | IN | IN | OUT | NO | 4 | 1 | 2PTB (NA) | PVC | PVC | 500V dc | V&T and FDR | 2RO (V&T) and 4RO (FDR) | NO | 20 | 98 | 20 | 2PTB x 1mm2
2 | M | IN | IN | OUT | NO | 4 | 1 | 2PTB (NA) | PVC | PVC | 500V dc | V&T and FDR | 2RO (V&T) and 4RO (FDR) | NO | 20 | 110 | 20 | 2PTB x 1mm2
2 | M | IN | IN | OUT | NO | 4 | 1 | 2PTB (NA) | PVC | PVC | 500V dc | V&T and FDR | 2RO (V&T) and 4RO (FDR) | NO | 20 | 35 | 20 | 2PTB x 1mm2
2 | M | IN | IN | OUT | NO | 4 | 1 | 2PTB (NA) | PVC | PVC | 500V dc | V&T and FDR | 2RO (V&T) and 4RO (FDR) | NO | 20 | 60 | 20 | 2PTB x 1mm2
2 | M | IN | IN | OUT | NO | 4 | 1 | 2PTB (NA) | PVC | PVC | 500V dc | V&T and FDR | 2RO (V&T) and 4RO (FDR) | NO | 20 | 35 | 20 | 2PTB x 1mm2
2 | M | IN | IN | OUT | YES | 16 | 1 | 8PTB (NA) | PVC | PVC | 500V dc | V&T and FDR | 2RO (V&T) and 4RO (FDR) | YES | 20 | 0 | 20 | 8PTB x 1mm2
2 | M | IN | IN | OUT | YES | 16 | 1 | 8PTB (NA) | PVC | PVC | 500V dc | V&T and FDR | 2RO (V&T) and 4RO (FDR) | YES | 20 | 20 | 20 | 8PTB x 1mm2
2 | M | IN | IN | OUT | YES | 16 | 1 | 8PTB (NA) | PVC | PVC | 500V dc | V&T and FDR | 2RO (V&T) and 4RO (FDR) | YES | 20 | 20 | 20 | 8PTB x 1mm2
2 | M | IN | IN | OUT | NO | 16 | 1 | 8PTB (NA) | PVC | PVC | 500V dc | V&T and FDR | 2RO (V&T) and 4RO (FDR) | NO | 20 | 0 | 20 | 8PTB x 1mm2
2 | M | IN | IN | OUT | NO | 16 | 1 | 8PTB (NA) | PVC | PVC | 500V dc | V&T and FDR | 2RO (V&T) and 4RO (FDR) | NO | 20 | 20 | 20 | 8PTB x 1mm2
2 | M | IN | IN | OUT | NO | 16 | 1 | 8PTB (NA) | PVC | PVC | 500V dc | V&T and FDR | 2RO (V&T) and 4RO (FDR) | NO | 20 | 20 | 20 | 8PTB x 1mm2
2 | M | IN | IN | OUT | NO | 4 | 1 | 2PTB (NA) | PVC | PVC | 500V dc | V&T and FDR | 2RO (V&T) and 4RO (FDR) | NO | 20 | 25 | 20 | 2PTB x 1mm2
2 | M | IN | IN | OUT | NO | 4 | 1 | 2PTB (NA) | PVC | PVC | 500V dc | V&T and FDR | 2RO (V&T) and 4RO (FDR) | NO | 20 | 80 | 20 | 2PTB x 1mm2
2 | M | IN | IN | OUT | NO | 4 | 1 | 2PTB (NA) | PVC | PVC | 500V dc | V&T and FDR | 2RO (V&T) and 4RO (FDR) | NO | 20 | 115 | 20 | 2PTB x 1mm2
2 | M | IN | IN | OUT | NO | 4 | 1 | 2PTB (NA) | PVC | PVC | 500V dc | V&T and FDR | 2RO (V&T) and 4RO (FDR) | NO | 20 | 35 | 20 | 2PTB x 1mm2
2 | M | IN | IN | OUT | NO | 4 | 1 | 2PTB (NA) | PVC | PVC | 500V dc | V&T and FDR | 2RO (V&T) and 4RO (FDR) | NO | 20 | 22 | 20 | 2PTB x 1mm2
2 | M | IN | IN | OUT | YES | 4 | 1 | 2PTB (NA) | PVC | PVC | 500V dc | V&T and FDR | 2RO (V&T) and 4RO (FDR) | YES | 20 | 0 | 20 | 2PTB x 1mm2
2 | M | IN | IN | OUT | YES | 16 | 1 | 8PTB (NA) | PVC | PVC | 500V dc | V&T and FDR | 2RO (V&T) and 4RO (FDR) | YES | 20 | 0 | 20 | 8PTB x 1mm2
2 | M | IN | IN | OUT | NO | 4 | 1 | 2PTB (NA) | PVC | PVC | 500V dc | V&T and FDR | 2RO (V&T) and 4RO (FDR) | NO | 20 | 0 | 20 | 2PTB x 1mm2
2 | M | IN | IN | OUT | NO | 16 | 1 | 8PTB (NA) | PVC | PVC | 500V dc | V&T and FDR | 2RO (V&T) and 4RO (FDR) | NO | 20 | 0 | 20 | 8PTB x 1mm2
2 | M | IN | IN | OUT | NO | 4 | 1 | 2PTB (NA) | PVC | PVC | 500V dc | V&T and FDR | 2RO (V&T) and 4RO (FDR) | NO | 20 | 25 | 20 | 2PTB x 1mm2
2 | M | IN | IN | OUT | NO | 4 | 1 | 2PTB (NA) | PVC | PVC | 500V dc | V&T and FDR | 2RO (V&T) and 4RO (FDR) | NO | 20 | 25 | 20 | 2PTB x 1mm2
2 | M | IN | IN | OUT | NO | 4 | 1 | 2PTB (NA) | PVC | PVC | 500V dc | V&T and FDR | 2RO (V&T) and 4RO (FDR) | NO | 20 | 25 | 20 | 2PTB x 1mm2
2 | M | IN | IN | OUT | NO | 4 | 1 | 2PTB (NA) | PVC | PVC | 500V dc | V&T and FDR | 2RO (V&T) and 4RO (FDR) | NO | 20 | 25 | 20 | 2PTB x 1mm2
2 | M | IN | IN | OUT | NO | 4 | 1 | 2PTB (NA) | PVC | PVC | 500V dc | V&T and FDR | 2RO (V&T) and 4RO (FDR) | NO | 20 | 25 | 20 | 2PTB x 1mm2
2 | M | IN | IN | OUT | NO | 4 | 1 | 2PTB (NA) | PVC | PVC | 500V dc | V&T and FDR | 2RO (V&T) and 4RO (FDR) | NO | 20 | 25 | 20 | 2PTB x 1mm2
2 | M | IN | IN | OUT | NO | 4 | 1 | 2PTB (NA) | PVC | PVC | 500V dc | V&T and FDR | 2RO (V&T) and 4RO (FDR) | NO | 20 | 25 | 20 | 2PTB x 1mm2
2 | M | IN | IN | OUT | NO | 4 | 1 | 2PTB (NA) | PVC | PVC | 500V dc | V&T and FDR | 2RO (V&T) and 4RO (FDR) | NO | 20 | 25 | 20 | 2PTB x 1mm2
2 | M | IN | IN | OUT | YES | 16 | 1 | 8PTB (NA) | PVC | PVC | 500V dc | V&T and FDR | 2RO (V&T) and 4RO (FDR) | YES | 20 | 20 | 20 | 8PTB x 1mm2
2 | M | IN | IN | OUT | YES | 16 | 1 | 8PTB (NA) | PVC | PVC | 500V dc | V&T and FDR | 2RO (V&T) and 4RO (FDR) | YES | 20 | 20 | 20 | 8PTB x 1mm2
2 | M | IN | IN | OUT | NO | 16 | 1 | 8PTB (NA) | PVC | PVC | 500V dc | V&T and FDR | 2RO (V&T) and 4RO (FDR) | NO | 20 | 20 | 20 | 8PTB x 1mm2
2 | M | IN | IN | OUT | NO | 16 | 1 | 8PTB (NA) | PVC | PVC | 500V dc | V&T and FDR | 2RO (V&T) and 4RO (FDR) | NO | 20 | 20 | 20 | 8PTB x 1mm2
2 | M | IN | IN | OUT | NO | 4 | 1 | 2PTB (NA) | PVC | PVC | 500V dc | V&T and FDR | 2RO (V&T) and 4RO (FDR) | NO | 20 | 25 | 20 | 2PTB x 1mm2
2 | M | IN | IN | OUT | NO | 4 | 1 | 2PTB (NA) | PVC | PVC | 500V dc | V&T and FDR | 2RO (V&T) and 4RO (FDR) | NO | 20 | 25 | 20 | 2PTB x 1mm2
2 | M | IN | IN | OUT | NO | 4 | 1 | 2PTB (NA) | PVC | PVC | 500V dc | V&T and FDR | 2RO (V&T) and 4RO (FDR) | NO | 20 | 0 | 20 | 2PTB x 1mm2
2 | M | IN | IN | OUT | NO | 4 | 1 | 2PTB (NA) | PVC | PVC | 500V dc | V&T and FDR | 2RO (V&T) and 4RO (FDR) | NO | 20 | 0 | 20 | 2PTB x 1mm2
2 | M | IN | IN | OUT | NO | 4 | 1 | 2PTB (NA) | PVC | PVC | 500V dc | V&T and FDR | 2RO (V&T) and 4RO (FDR) | NO | 20 | 0 | 20 | 2PTB x 1mm2
2 | M | IN | IN | OUT | NO | 4 | 1 | 2PTB (NA) | PVC | PVC | 500V dc | V&T and FDR | 2RO (V&T) and 4RO (FDR) | NO | 20 | 25 | 20 | 2PTB x 1mm2
2 | M | IN | IN | OUT | NO | 4 | 1 | 2PTB (NA) | PVC | PVC | 500V dc | V&T and FDR | 2RO (V&T) and 4RO (FDR) | NO | 20 | 0 | 20 | 2PTB x 1mm2
2 | M | IN | IN | OUT | NO | 4 | 1 | 2PTB (NA) | PVC | PVC | 500V dc | V&T and FDR | 2RO (V&T) and 4RO (FDR) | NO | 20 | 0 | 20 | 2PTB x 1mm2
2 | M | IN | IN | OUT | YES | 16 | 1 | 8PTB (NA) | PVC | PVC | 500V dc | V&T and FDR | 2RO (V&T) and 4RO (FDR) | YES | 20 | 20 | 20 | 8PTB x 1mm2
2 | M | IN | IN | OUT | YES | 4 | 1 | 2PTB (NA) | PVC | PVC | 500V dc | V&T and FDR | 2RO (V&T) and 4RO (FDR) | YES | 20 | 20 | 20 | 2PTB x 1mm2
2 | M | IN | IN | OUT | YES | 16 | 1 | 8PTB (NA) | PVC | PVC | 500V dc | V&T and FDR | 2RO (V&T) and 4RO (FDR) | YES | 20 | 0 | 20 | 8PTB x 1mm2
2 | M | IN | IN | OUT | NO | 4 | 1 | 2PTB (NA) | PVC | PVC | 500V dc | V&T and FDR | 2RO (V&T) and 4RO (FDR) | NO | 20 | 20 | 20 | 2PTB x 1mm2
2 | M | IN | IN | OUT | NO | 16 | 1 | 8PTB (NA) | PVC | PVC | 500V dc | V&T and FDR | 2RO (V&T) and 4RO (FDR) | NO | 20 | 0 | 20 | 8PTB x 1mm2
2 | M | IN | IN | OUT | NO | 4 | 1 | 2PTB (NA) | PVC | PVC | 500V dc | V&T and FDR | 2RO (V&T) and 4RO (FDR) | NO | 20 | 23 | 20 | 2PTB x 1mm2
2 | M | IN | IN | OUT | NO | 16 | 1 | 8PTB (NA) | PVC | PVC | 500V dc | V&T and FDR | 2RO (V&T) and 4RO (FDR) | NO | 20 | 20 | 20 | 8PTB x 1mm2
2 | M | IN | IN | OUT | NO | 4 | 1 | 2PTB (NA) | PVC | PVC | 500V dc | V&T and FDR | 2RO (V&T) and 4RO (FDR) | NO | 20 | 23 | 20 | 2PTB x 1mm2
2 | M | IN | IN | OUT | NO | 4 | 1 | 2PTB (NA) | PVC | PVC | 500V dc | V&T and FDR | 2RO (V&T) and 4RO (FDR) | NO | 20 | 23 | 20 | 2PTB x 1mm2
2 | M | IN | IN | OUT | NO | 4 | 1 | 2PTB (NA) | PVC | PVC | 500V dc | V&T and FDR | 2RO (V&T) and 4RO (FDR) | NO | 20 | 23 | 20 | 2PTB x 1mm2
2 | M | IN | IN | OUT | NO | 4 | 1 | 2PTB (NA) | PVC | PVC | 500V dc | V&T and FDR | 2RO (V&T) and 4RO (FDR) | NO | 20 | 23 | 20 | 2PTB x 1mm2
2 | M | IN | IN | OUT | NO | 4 | 1 | 2PTB (NA) | PVC | PVC | 500V dc | V&T and FDR | 2RO (V&T) and 4RO (FDR) | NO | 20 | 25 | 20 | 2PTB x 1mm2
2 | M | IN | IN | OUT | NO | 4 | 1 | 2PTB (NA) | PVC | PVC | 500V dc | V&T and FDR | 2RO (V&T) and 4RO (FDR) | NO | 20 | 25 | 20 | 2PTB x 1mm2
2 | M | IN | IN | OUT | NO | 4 | 1 | 2PTB (NA) | PVC | PVC | 500V dc | V&T and FDR | 2RO (V&T) and 4RO (FDR) | NO | 20 | 25 | 20 | 2PTB x 1mm2
2 | M | IN | IN | OUT | NO | 4 | 1 | 2PTB (NA) | PVC | PVC | 500V dc | V&T and FDR | 2RO (V&T) and 4RO (FDR) | NO | 20 | 25 | 20 | 2PTB x 1mm2
2 | M | IN | IN | OUT | NO | 4 | 1 | 2PTB (NA) | PVC | PVC | 500V dc | V&T and FDR | 2RO (V&T) and 4RO (FDR) | NO | 20 | 25 | 20 | 2PTB x 1mm2
2 | M | IN | IN | OUT | YES | 16 | 1 | 8PTB (NA) | PVC | PVC | 500V dc | V&T and FDR | 2RO (V&T) and 4RO (FDR) | YES | 20 | 50 | 20 | 8PTB x 1mm2
2 | M | IN | IN | OUT | YES | 16 | 1 | 8PTB (NA) | PVC | PVC | 500V dc | V&T and FDR | 2RO (V&T) and 4RO (FDR) | YES | 20 | 50 | 20 | 8PTB x 1mm2
2 | M | IN | IN | OUT | YES | 16 | 1 | 8PTB (NA) | PVC | PVC | 500V dc | V&T and FDR | 2RO (V&T) and 4RO (FDR) | YES | 20 | 50 | 20 | 8PTB x 1mm2
2 | M | IN | IN | OUT | YES | 4 | 1 | 2PTB (NA) | PVC | PVC | 500V dc | V&T and FDR | 2RO (V&T) and 4RO (FDR) | YES | 20 | 50 | 20 | 2PTB x 1mm2
2 | M | IN | IN | OUT | NO | 16 | 1 | 8PTB (NA) | PVC | PVC | 500V dc | V&T and FDR | 2RO (V&T) and 4RO (FDR) | NO | 20 | 0 | 20 | 8PTB x 1mm2
2 | M | IN | IN | OUT | NO | 16 | 1 | 8PTB (NA) | PVC | PVC | 500V dc | V&T and FDR | 2RO (V&T) and 4RO (FDR) | NO | 20 | 50 | 20 | 8PTB x 1mm2
2 | M | IN | IN | OUT | NO | 16 | 1 | 8PTB (NA) | PVC | PVC | 500V dc | V&T and FDR | 2RO (V&T) and 4RO (FDR) | NO | 20 | 0 | 20 | 8PTB x 1mm2
2 | M | IN | IN | OUT | NO | 4 | 1 | 2PTB (NA) | PVC | PVC | 500V dc | V&T and FDR | 2RO (V&T) and 4RO (FDR) | NO | 20 | 50 | 20 | 2PTB x 1mm2
2 | M | IN | IN | OUT | NO | 4 | 1 | 2PTB (NA) | PVC | PVC | 500V dc | V&T and FDR | 2RO (V&T) and 4RO (FDR) | NO | 20 | 25 | 20 | 2PTB x 1mm2
2 | M | IN | IN | OUT | NO | 4 | 1 | 2PTB (NA) | PVC | PVC | 500V dc | V&T and FDR | 2RO (V&T) and 4RO (FDR) | NO | 20 | 25 | 20 | 2PTB x 1mm2
2 | M | IN | IN | OUT | NO | 4 | 1 | 2PTB (NA) | PVC | PVC | 500V dc | V&T and FDR | 2RO (V&T) and 4RO (FDR) | NO | 20 | 25 | 20 | 2PTB x 1mm2
2 | M | IN | IN | OUT | NO | 4 | 1 | 2PTB (NA) | PVC | PVC | 500V dc | V&T and FDR | 2RO (V&T) and 4RO (FDR) | NO | 20 | 25 | 20 | 2PTB x 1mm2
2 | M | IN | IN | OUT | NO | 4 | 1 | 2PTB (NA) | PVC | PVC | 500V dc | V&T and FDR | 2RO (V&T) and 4RO (FDR) | NO | 20 | 25 | 20 | 2PTB x 1mm2
2 | M | IN | IN | OUT | NO | 4 | 1 | 2PTB (NA) | PVC | PVC | 500V dc | V&T and FDR | 2RO (V&T) and 4RO (FDR) | NO | 20 | 25 | 20 | 2PTB x 1mm2
2 | M | IN | IN | OUT | NO | 4 | 1 | 2PTB (NA) | PVC | PVC | 500V dc | V&T and FDR | 2RO (V&T) and 4RO (FDR) | NO | 20 | 25 | 20 | 2PTB x 1mm2
2 | M | IN | IN | OUT | NO | 4 | 1 | 2PTB (NA) | PVC | PVC | 500V dc | V&T and FDR | 2RO (V&T) and 4RO (FDR) | NO | 20 | 25 | 20 | 2PTB x 1mm2
2 | M | IN | IN | OUT | NO | 4 | 1 | 2PTB (NA) | PVC | PVC | 500V dc | V&T and FDR | 2RO (V&T) and 4RO (FDR) | NO | 20 | 25 | 20 | 2PTB x 1mm2
2 | M | IN | IN | OUT | NO | 4 | 1 | 2PTB (NA) | PVC | PVC | 500V dc | V&T and FDR | 2RO (V&T) and 4RO (FDR) | NO | 20 | 25 | 20 | 2PTB x 1mm2
2 | M | IN | IN | OUT | NO | 4 | 1 | 2PTB (NA) | PVC | PVC | 500V dc | V&T and FDR | 2RO (V&T) and 4RO (FDR) | NO | 20 | 76 | 20 | 2PTB x 1mm2
2 | M | IN | IN | OUT | YES | 16 | 1 | 8PTB (NA) | PVC | PVC | 500V dc | V&T and FDR | 2RO (V&T) and 4RO (FDR) | YES | 20 | 50 | 20 | 8PTB x 1mm2
2 | M | IN | IN | OUT | YES | 16 | 1 | 8PTB (NA) | PVC | PVC | 500V dc | V&T and FDR | 2RO (V&T) and 4RO (FDR) | YES | 20 | 50 | 20 | 8PTB x 1mm2
2 | M | IN | IN | OUT | YES | 4 | 1 | 2PTB (NA) | PVC | PVC | 500V dc | V&T and FDR | 2RO (V&T) and 4RO (FDR) | YES | 20 | 50 | 20 | 2PTB x 1mm2
2 | M | IN | IN | OUT | YES | 16 | 1 | 8PTB (NA) | PVC | PVC | 500V dc | V&T and FDR | 2RO (V&T) and 4RO (FDR) | YES | 20 | 50 | 20 | 8PTB x 1mm2
2 | M | IN | IN | OUT | YES | 4 | 1 | 2PTB (NA) | PVC | PVC | 500V dc | V&T and FDR | 2RO (V&T) and 4RO (FDR) | YES | 20 | 50 | 20 | 2PTB x 1mm2
2 | M | IN | IN | OUT | NO | 16 | 1 | 8PTB (NA) | PVC | PVC | 500V dc | V&T and FDR | 2RO (V&T) and 4RO (FDR) | NO | 20 | 0 | 20 | 8PTB x 1mm2
2 | M | IN | IN | OUT | NO | 16 | 1 | 8PTB (NA) | PVC | PVC | 500V dc | V&T and FDR | 2RO (V&T) and 4RO (FDR) | NO | 20 | 0 | 20 | 8PTB x 1mm2
2 | M | IN | IN | OUT | NO | 4 | 1 | 2PTB (NA) | PVC | PVC | 500V dc | V&T and FDR | 2RO (V&T) and 4RO (FDR) | NO | 20 | 50 | 20 | 2PTB x 1mm2
2 | M | IN | IN | OUT | NO | 16 | 1 | 8PTB (NA) | PVC | PVC | 500V dc | V&T and FDR | 2RO (V&T) and 4RO (FDR) | NO | 20 | 0 | 20 | 8PTB x 1mm2
2 | M | IN | IN | OUT | NO | 4 | 1 | 2PTB (NA) | PVC | PVC | 500V dc | V&T and FDR | 2RO (V&T) and 4RO (FDR) | NO | 20 | 50 | 20 | 2PTB x 1mm2
2 | M | IN | IN | OUT | NO | 4 | 1 | 2PTB (NA) | PVC | PVC | 500V dc | V&T and FDR | 2RO (V&T) and 4RO (FDR) | NO | 20 | 31 | 20 | 2PTB x 1mm2
2 | M | IN | IN | OUT | NO | 4 | 1 | 2PTB (NA) | PVC | PVC | 500V dc | V&T and FDR | 2RO (V&T) and 4RO (FDR) | NO | 20 | 15 | 20 | 2PTB x 1mm2
2 | M | IN | IN | OUT | NO | 4 | 1 | 2PTB (NA) | PVC | PVC | 500V dc | V&T and FDR | 2RO (V&T) and 4RO (FDR) | NO | 20 | 40 | 20 | 2PTB x 1mm2
2 | M | IN | IN | OUT | NO | 4 | 1 | 2PTB (NA) | PVC | PVC | 500V dc | V&T and FDR | 2RO (V&T) and 4RO (FDR) | NO | 20 | 35 | 20 | 2PTB x 1mm2
2 | M | IN | IN | OUT | NO | 4 | 1 | 2PTB (NA) | PVC | PVC | 500V dc | V&T and FDR | 2RO (V&T) and 4RO (FDR) | NO | 20 | 30 | 20 | 2PTB x 1mm2
2 | M | IN | IN | OUT | NO | 4 | 1 | 2PTB (NA) | PVC | PVC | 500V dc | V&T and FDR | 2RO (V&T) and 4RO (FDR) | NO | 20 | 50 | 20 | 2PTB x 1mm2
2 | M | IN | IN | OUT | NO | 4 | 1 | 2PTB (NA) | PVC | PVC | 500V dc | V&T and FDR | 2RO (V&T) and 4RO (FDR) | NO | 20 | 42 | 20 | 2PTB x 1mm2
2 | M | IN | IN | OUT | NO | 4 | 1 | 2PTB (NA) | PVC | PVC | 500V dc | V&T and FDR | 2RO (V&T) and 4RO (FDR) | NO | 20 | 30 | 20 | 2PTB x 1mm2
2 | M | IN | IN | OUT | YES | 16 | 1 | 8PTB (NA) | PVC | PVC | 500V dc | V&T and FDR | 2RO (V&T) and 4RO (FDR) | YES | 20 | 50 | 20 | 8PTB x 1mm2
2 | M | IN | IN | OUT | YES | 16 | 1 | 8PTB (NA) | PVC | PVC | 500V dc | V&T and FDR | 2RO (V&T) and 4RO (FDR) | YES | 20 | 30 | 20 | 8PTB x 1mm2
2 | M | IN | IN | OUT | YES | 16 | 1 | 8PTB (NA) | PVC | PVC | 500V dc | V&T and FDR | 2RO (V&T) and 4RO (FDR) | YES | 20 | 30 | 20 | 8PTB x 1mm2
2 | M | IN | IN | OUT | NO | 16 | 1 | 8PTB (NA) | PVC | PVC | 500V dc | V&T and FDR | 2RO (V&T) and 4RO (FDR) | NO | 20 | 0 | 20 | 8PTB x 1mm2
2 | M | IN | IN | OUT | NO | 16 | 1 | 8PTB (NA) | PVC | PVC | 500V dc | V&T and FDR | 2RO (V&T) and 4RO (FDR) | NO | 20 | 50 | 20 | 8PTB x 1mm2
2 | M | IN | IN | OUT | NO | 16 | 1 | 8PTB (NA) | PVC | PVC | 500V dc | V&T and FDR | 2RO (V&T) and 4RO (FDR) | NO | 20 | 50 | 20 | 8PTB x 1mm2
2 | M | IN | IN | OUT | YES | 4 | 1 | 2PTB (NA) | PVC | PVC | 500V dc | V&T and FDR | 2RO (V&T) and 4RO (FDR) | YES | 20 | 25 | 20 | 2PTB x 1mm2
2 | M | IN | IN | OUT | NO | 4 | 1 | 2PTB (NA) | PVC | PVC | 500V dc | V&T and FDR | 2RO (V&T) and 4RO (FDR) | NO | 20 | 0 | 20 | 2PTB x 1mm2
2 | M | IN | IN | OUT | NO | 2 | 1 | 1PTB (A) | PVC | PVC | 500V dc | V&T and FDR | 2RO (V&T) and 4RO (FDR) | NO | NIA | NIA | NIA | 1PTB x 1mm2
2 | B | IN | IN | OUT | YES | 2 | 35 | A | PVC | PVC | 1000V ac | DWT, FDR, IRT and V&T | 2RO (V&T) and 4RO | NO | 43 | 62 | 62 | 2 x 35mm2
2 | B | IN | IN | OUT | YES | 2 | 35 | A | PVC | PVC | 1000V ac | DWT, FDR, IRT and V&T | 2RO (V&T) and 4RO | NO | 80 | 103 | 103 | 2 x 35mm2
2 | B | IN | IN | OUT | NO | 3 | 6 | A | PVC | PVC | 1000V ac | DWT, FDR, IRT and V&T | 2RO (V&T) and 4RO | NO | 103 | 129 | 128 | 3 x 6mm2
2 | B | IN | IN | OUT | NO | 3 | 2.5 | A | PVC | PVC | 1000V ac | DWT, FDR, IRT and V&T | 2RO (V&T) and 4RO | NO | 20 | 0 | 20 | 3 x 2,5mm2
2 | B | IN | IN | OUT | NO | 3 | 2.5 | A | PVC | PVC | 1000V ac | DWT, FDR, IRT and V&T | 2RO (V&T) and 4RO | NO | 20 | 0 | 20 | 3 x 2,5mm2
2 | B | IN | IN | OUT | NO | 3 | 2.5 | A | PVC | PVC | 1000V ac | DWT, FDR, IRT and V&T | 2RO (V&T) and 4RO | NO | 20 | 0 | 20 | 3 x 2,5mm2
2 | B | IN | IN | OUT | NO | 3 | 2.5 | A | PVC | PVC | 1000V ac | DWT, FDR, IRT and V&T | 2RO (V&T) and 4RO | NO | 20 | 0 | 20 | 3 x 2,5mm2
2 | B | IN | IN | OUT | NO | 3 | 2.5 | A | PVC | PVC | 1000V ac | DWT, FDR, IRT and V&T | 2RO (V&T) and 4RO | NO | 20 | 0 | 20 | 3 x 2,5mm2
2 | B | IN | IN | OUT | NO | 3 | 2.5 | A | PVC | PVC | 1000V ac | DWT, FDR, IRT and V&T | 2RO (V&T) and 4RO | NO | 20 | 0 | 20 | 3 x 2,5mm2
2 | B | IN | IN | OUT | NO | 3 | 2.5 | A | PVC | PVC | 1000V ac | DWT, FDR, IRT and V&T | 2RO (V&T) and 4RO | NO | 20 | 0 | 20 | 3 x 2,5mm2
2 | B | IN | IN | OUT | NO | 3 | 2.5 | A | PVC | PVC | 1000V ac | DWT, FDR, IRT and V&T | 2RO (V&T) and 4RO | NO | 20 | 0 | 20 | 3 x 2,5mm2
2 | B | IN | IN | OUT | NO | 3 | 2.5 | A | PVC | PVC | 1000V ac | DWT, FDR, IRT and V&T | 2RO (V&T) and 4RO | NO | 20 | 0 | 20 | 3 x 2,5mm2
2 | B | IN | IN | OUT | NO | 3 | 2.5 | A | PVC | PVC | 1000V ac | DWT, FDR, IRT and V&T | 2RO (V&T) and 4RO | NO | 20 | 15 | 20 | 3 x 2,5mm2
2 | B | IN | IN | OUT | NO | 3 | 2.5 | A | PVC | PVC | 1000V ac | DWT, FDR, IRT and V&T | 2RO (V&T) and 4RO | NO | 20 | 15 | 20 | 3 x 2,5mm2
2 | B | IN | IN | OUT | NO | 3 | 2.5 | A | PVC | PVC | 1000V ac | DWT, FDR, IRT and V&T | 2RO (V&T) and 4RO | NO | 20 | 0 | 20 | 3 x 2,5mm2
2 | B | IN | IN | OUT | NO | 3 | 2.5 | A | PVC | PVC | 1000V ac | DWT, FDR, IRT and V&T | 2RO (V&T) and 4RO | NO | 20 | 0 | 20 | 3 x 2,5mm2
2 | B | IN | IN | OUT | NO | 2 | 2.5 | A | PVC | PVC | 1000V ac | DWT, FDR, IRT and V&T | 2RO (V&T) and 4RO | NO | 20 | 0 | 20 | 2 x 2,5mm2
2 | B | IN | IN | OUT | NO | 2 | 2.5 | A | PVC | PVC | 1000V ac | DWT, FDR, IRT and V&T | 2RO (V&T) and 4RO | NO | 103 | 0 | 103 | 2 x 2,5mm2
2 | B | IN | IN | OUT | NO | 2 | 2.5 | A | PVC | PVC | 1000V ac | DWT, FDR, IRT and V&T | 2RO (V&T) and 4RO | NO | 20 | 20 | 20 | 2 x 2,5mm2
2 | B | IN | IN | OUT | YES | 2 | 2.5 | A | PVC | PVC | 1000V ac | DWT, FDR, IRT and V&T | 2RO (V&T) and 4RO | NO | 20 | 20 | 20 | 2 x 2,5mm2
2 | B | IN | IN | OUT | YES | 2 | 2.5 | A | PVC | PVC | 1000V ac | DWT, FDR, IRT and V&T | 2RO (V&T) and 4RO | NO | 20 | 20 | 20 | 2 x 2,5mm2
2 | B | IN | IN | OUT | YES | 2 | 2.5 | A | PVC | PVC | 1000V ac | DWT, FDR, IRT and V&T | 2RO (V&T) and 4RO | NO | 20 | 20 | 20 | 2 x 2,5mm2
2 | B | IN | IN | OUT | YES | 2 | 2.5 | A | PVC | PVC | 1000V ac | DWT, FDR, IRT and V&T | 2RO (V&T) and 4RO | NO | 20 | 20 | 20 | 2 x 2,5mm2
2 | B | IN | IN | OUT | YES | 2 | 2.5 | A | PVC | PVC | 1000V ac | DWT, FDR, IRT and V&T | 2RO (V&T) and 4RO | NO | 20 | 20 | 20 | 2 x 2,5mm2
2 | B | IN | IN | OUT | YES | 2 | 2.5 | A | PVC | PVC | 1000V ac | DWT, FDR, IRT and V&T | 2RO (V&T) and 4RO | NO | 20 | 20 | 20 | 2 x 2,5mm2
2 | B | IN | IN | OUT | YES | 2 | 2.5 | A | PVC | PVC | 1000V ac | DWT, FDR, IRT and V&T | 2RO (V&T) and 4RO | NO | 20 | 20 | 20 | 2 x 2,5mm2
2 | B | IN | IN | OUT | YES | 2 | 2.5 | A | PVC | PVC | 1000V ac | DWT, FDR, IRT and V&T | 2RO (V&T) and 4RO | NO | 20 | 20 | 20 | 2 x 2,5mm2
2 | B | IN | IN | OUT | YES | 2 | 2.5 | A | PVC | PVC | 1000V ac | DWT, FDR, IRT and V&T | 2RO (V&T) and 4RO | NO | 20 | 20 | 20 | 2 x 2,5mm2
2 | B | IN | IN | OUT | YES | 2 | 2.5 | A | PVC | PVC | 1000V ac | DWT, FDR, IRT and V&T | 2RO (V&T) and 4RO | NO | 20 | 20 | 20 | 2 x 2,5mm2
2 | B | IN | IN | OUT | YES | 2 | 2.5 | A | PVC | PVC | 1000V ac | DWT, FDR, IRT and V&T | 2RO (V&T) and 4RO | NO | 20 | 20 | 20 | 2 x 2,5mm2
2 | B | IN | IN | OUT | YES | 2 | 2.5 | A | PVC | PVC | 1000V ac | DWT, FDR, IRT and V&T | 2RO (V&T) and 4RO | NO | 20 | 20 | 20 | 2 x 2,5mm2
2 | B | IN | IN | OUT | YES | 2 | 2.5 | A | PVC | PVC | 1000V ac | DWT, FDR, IRT and V&T | 2RO (V&T) and 4RO | NO | 20 | 20 | 20 | 2 x 2,5mm2
2 | B | IN | IN | OUT | YES | 2 | 2.5 | A | PVC | PVC | 1000V ac | DWT, FDR, IRT and V&T | 2RO (V&T) and 4RO | NO | 20 | 20 | 20 | 2 x 2,5mm2
2 | B | IN | IN | OUT | YES | 2 | 2.5 | A | PVC | PVC | 1000V ac | DWT, FDR, IRT and V&T | 2RO (V&T) and 4RO | NO | 20 | 20 | 20 | 2 x 2,5mm2
2 | C | IN | IN | OUT | NO | 7 | 1.5 | NA | PVC | PVC | 1000V dc | FDR, TDR and V&T | 4RO (FDR & TDR) and 2RO (V&T) | NO | 97 | 107 | 107 | 1.5
2 | C | IN | IN | OUT | NO | 7 | 1.5 | NA | PVC | PVC | 1000V dc | FDR, TDR and V&T | 4RO (FDR & TDR) and 2RO (V&T) | NO | 69 | 73 | 73 | 1.5
2 | C | IN | IN | OUT | NO | 7 | 1.5 | NA | PVC | PVC | 1000V dc | FDR, TDR and V&T | 4RO (FDR & TDR) and 2RO (V&T) | NO | 24 | 35 | 35 | 1.5
2 | C | IN | IN | OUT | NO | 2 | 1.5 | NA | PVC | PVC | 1000V dc | FDR, TDR and V&T | 4RO (FDR & TDR) and 2RO (V&T) | NO | 9 | 13 | 13 | 1.5
2 | C | IN | IN | OUT | NO | 2 | 1.5 | NA | PVC | PVC | 1000V dc | FDR, TDR and V&T | 4RO (FDR & TDR) and 2RO (V&T) | NO | 13 | 18 | 18 | 1.5
2 | C | IN | IN | OUT | NO | 2 | 1.5 | NA | PVC | PVC | 1000V dc | FDR, TDR and V&T | 4RO (FDR & TDR) and 2RO (V&T) | NO | 25 | 28 | 28 | 1.5
2 | C | IN | IN | OUT | NO | 2 | 1.5 | NA | PVC | PVC | 1000V dc | FDR, TDR and V&T | 4RO (FDR & TDR) and 2RO (V&T) | NO | 27 | 32 | 32 | 1.5
2 | C | IN | IN | OUT | NO | 2 | 1.5 | NA | PVC | PVC | 1000V dc | FDR, TDR and V&T | 4RO (FDR & TDR) and 2RO (V&T) | NO | 23 | 27 | 27 | 1.5
2 | C | IN | IN | OUT | NO | 2 | 1.5 | NA | PVC | PVC | 1000V dc | FDR, TDR and V&T | 4RO (FDR & TDR) and 2RO (V&T) | NO | 27 | 32 | 32 | 1.5
2 | C | IN | IN | OUT | NO | 2 | 1.5 | NA | PVC | PVC | 1000V dc | FDR, TDR and V&T | 4RO (FDR & TDR) and 2RO (V&T) | NO | 23 | 27 | 27 | 1.5
2 | C | IN | IN | OUT | NO | 2 | 1.5 | NA | PVC | PVC | 1000V dc | FDR, TDR and V&T | 4RO (FDR & TDR) and 2RO (V&T) | NO | 27 | 32 | 32 | 1.5
2 | C | IN | IN | OUT | NO | 37 | 1.5 | NA | PVC | PVC | 1000V dc | FDR, TDR and V&T | 4RO (FDR & TDR) and 2RO (V&T) | NO | 14 | 25 | 25 | 1.5
2 | C | IN | IN | OUT | NO | 19 | 1.5 | NA | PVC | PVC | 1000V dc | FDR, TDR and V&T | 4RO (FDR & TDR) and 2RO (V&T) | NO | 22 | 28 | 28 | 1.5
2 | C | IN | IN | OUT | NO | 2 | 1.5 | NA | PVC | PVC | 1000V dc | FDR, TDR and V&T | 4RO (FDR & TDR) and 2RO (V&T) | NO | 23 | 27 | 27 | 1.5
2 | C | IN | IN | OUT | NO | 37 | 1.5 | NA | PVC | PVC | 1000V dc | FDR, TDR and V&T | 4RO (FDR & TDR) and 2RO (V&T) | NO | 22 | 26 | 26 | 1.5
2 | C | IN | IN | OUT | NO | 4 | 1.5 | NA | PVC | PVC | 1000V dc | FDR, TDR and V&T | 4RO (FDR & TDR) and 2RO (V&T) | NO | 23 | 27 | 27 | 1.5
2 | C | IN | IN | OUT | NO | 2 | 1.5 | NA | PVC | PVC | 1000V dc | FDR, TDR and V&T | 4RO (FDR & TDR) and 2RO (V&T) | NO | 27 | 37 | 37 | 1.5
2 | C | IN | IN | OUT | NO | 2 | 1.5 | NA | PVC | PVC | 1000V dc | FDR, TDR and V&T | 4RO (FDR & TDR) and 2RO (V&T) | NO | 27 | 32 | 32 | 1.5
2 | C | IN | IN | OUT | NO | 12 | 1.5 | NA | PVC | PVC | 1000V dc | FDR, TDR and V&T | 4RO (FDR & TDR) and 2RO (V&T) | NO | 25 | 30 | 30 | 1.5
2 | C | IN | IN | OUT | NO | 2 | 1.5 | NA | PVC | PVC | 1000V dc | FDR, TDR and V&T | 4RO (FDR & TDR) and 2RO (V&T) | NO | 22 | 0 | 22 | 1.5
2 | C | IN | IN | OUT | NO | 2 | 1.5 | NA | PVC | PVC | 1000V dc | FDR, TDR and V&T | 4RO (FDR & TDR) and 2RO (V&T) | NO | 21 | 0 | 21 | 1.5
2 | C | IN | IN | OUT | NO | 2 | 1.5 | NA | PVC | PVC | 1000V dc | FDR, TDR and V&T | 4RO (FDR & TDR) and 2RO (V&T) | NO | 21 | 0 | 21 | 1.5
2 | C | IN | IN | OUT | NO | 2 | 1.5 | NA | PVC | PVC | 1000V dc | FDR, TDR and V&T | 4RO (FDR & TDR) and 2RO (V&T) | NO | 22 | 0 | 22 | 1.5
2 | C | IN | IN | OUT | NO | 2 | 1.5 | NA | PVC | PVC | 1000V dc | FDR, TDR and V&T | 4RO (FDR & TDR) and 2RO (V&T) | NO | 22 | 0 | 22 | 1.5
2 | C | IN | IN | OUT | NO | 2 | 1.5 | NA | PVC | PVC | 1000V dc | FDR, TDR and V&T | 4RO (FDR & TDR) and 2RO (V&T) | NO | 23 | 0 | 23 | 1.5
2 | C | IN | IN | OUT | NO | 2 | 1.5 | NA | PVC | PVC | 1000V dc | FDR, TDR and V&T | 4RO (FDR & TDR) and 2RO (V&T) | NO | 22 | 0 | 22 | 1.5
2 | C | IN | IN | OUT | NO | 2 | 1.5 | NA | PVC | PVC | 1000V dc | FDR, TDR and V&T | 4RO (FDR & TDR) and 2RO (V&T) | NO | 22 | 0 | 22 | 1.5
2 | C | IN | IN | OUT | NO | 2 | 1.5 | NA | PVC | PVC | 1000V dc | FDR, TDR and V&T | 4RO (FDR & TDR) and 2RO (V&T) | NO | 22 | 0 | 22 | 1.5
2 | C | IN | IN | OUT | NO | 2 | 1.5 | NA | PVC | PVC | 1000V dc | FDR, TDR and V&T | 4RO (FDR & TDR) and 2RO (V&T) | NO | 22 | 0 | 22 | 1.5
2 | C | IN | IN | OUT | NO | 2 | 1.5 | NA | PVC | PVC | 1000V dc | FDR, TDR and V&T | 4RO (FDR & TDR) and 2RO (V&T) | NO | 22 | 0 | 22 | 1.5
2 | C | IN | IN | OUT | NO | 2 | 1.5 | NA | PVC | PVC | 1000V dc | FDR, TDR and V&T | 4RO (FDR & TDR) and 2RO (V&T) | NO | 22 | 0 | 22 | 1.5
2 | C | IN | IN | OUT | NO | 2 | 1.5 | NA | PVC | PVC | 1000V dc | FDR, TDR and V&T | 4RO (FDR & TDR) and 2RO (V&T) | NO | 22 | 0 | 22 | 1.5
2 | C | IN | IN | OUT | NO | 2 | 1.5 | NA | PVC | PVC | 1000V dc | FDR, TDR and V&T | 4RO (FDR & TDR) and 2RO (V&T) | NO | 23 | 0 | 23 | 1.5
2 | C | IN | IN | OUT | NO | 2 | 1.5 | NA | PVC | PVC | 1000V dc | FDR, TDR and V&T | 4RO (FDR & TDR) and 2RO (V&T) | NO | 23 | 0 | 23 | 1.5
2 | C | IN | IN | OUT | NO | 2 | 1.5 | NA | PVC | PVC | 1000V dc | FDR, TDR and V&T | 4RO (FDR & TDR) and 2RO (V&T) | NO | 23 | 0 | 23 | 1.5
2 | C | IN | IN | OUT | NO | 2 | 1.5 | NA | PVC | PVC | 1000V dc | FDR, TDR and V&T | 4RO (FDR & TDR) and 2RO (V&T) | NO | 23 | 0 | 23 | 1.5
2 | C | IN | IN | OUT | NO | 4 | 1.5 | NA | PVC | PVC | 1000V dc | FDR, TDR and V&T | 4RO (FDR & TDR) and 2RO (V&T) | NO | 44 | 0 | 44 | 1.5
2 | C | IN | IN | OUT | NO | 2 | 1.5 | NA | PVC | PVC | 1000V dc | FDR, TDR and V&T | 4RO (FDR & TDR) and 2RO (V&T) | NO | 55 | 0 | 55 | 1.5
2 | C | IN | IN | OUT | NO | 2 | 1.5 | NA | PVC | PVC | 1000V dc | FDR, TDR and V&T | 4RO (FDR & TDR) and 2RO (V&T) | NO | 48 | 0 | 48 | 1.5
2 | C | IN | IN | OUT | NO | 2 | 1.5 | NA | PVC | PVC | 1000V dc | FDR, TDR and V&T | 4RO (FDR & TDR) and 2RO (V&T) | NO | 48 | 0 | 48 | 1.5
2 | C | IN | IN | OUT | NO | 2 | 1.5 | NA | PVC | PVC | 1000V dc | FDR, TDR and V&T | 4RO (FDR & TDR) and 2RO (V&T) | NO | 29 | 0 | 29 | 1.5
2 | C | IN | IN | OUT | NO | 2 | 1.5 | NA | PVC | PVC | 1000V dc | FDR, TDR and V&T | 4RO (FDR & TDR) and 2RO (V&T) | NO | 29 | 0 | 29 | 1.5
2 | C | IN | IN | OUT | NO | 2 | 1.5 | NA | PVC | PVC | 1000V dc | FDR, TDR and V&T | 4RO (FDR & TDR) and 2RO (V&T) | NO | 37 | 0 | 37 | 1.5
2 | C | IN | IN | OUT | NO | 2 | 1.5 | NA | PVC | PVC | 1000V dc | FDR, TDR and V&T | 4RO (FDR & TDR) and 2RO (V&T) | NO | 29 | 0 | 29 | 1.5
2 | C | IN | IN | OUT | NO | 2 | 1.5 | NA | PVC | PVC | 1000V dc | FDR, TDR and V&T | 4RO (FDR & TDR) and 2RO (V&T) | NO | 29 | 0 | 29 | 1.5
2 | C | IN | IN | OUT | NO | 2 | 1.5 | NA | PVC | PVC | 1000V dc | FDR, TDR and V&T | 4RO (FDR & TDR) and 2RO (V&T) | NO | 34 | 0 | 34 | 1.5
2 | C | IN | IN | OUT | NO | 2 | 1.5 | NA | PVC | PVC | 1000V dc | FDR, TDR and V&T | 4RO (FDR & TDR) and 2RO (V&T) | NO | 34 | 0 | 34 | 1.5
2 | C | IN | IN | OUT | NO | 2 | 1.5 | NA | PVC | PVC | 1000V dc | FDR, TDR and V&T | 4RO (FDR & TDR) and 2RO (V&T) | NO | 42 | 0 | 42 | 1.5
2 | C | IN | IN | OUT | NO | 2 | 1.5 | NA | PVC | PVC | 1000V dc | FDR, TDR and V&T | 4RO (FDR & TDR) and 2RO (V&T) | NO | 34 | 0 | 34 | 1.5
2 | C | IN | IN | OUT | NO | 2 | 1.5 | NA | PVC | PVC | 1000V dc | FDR, TDR and V&T | 4RO (FDR & TDR) and 2RO (V&T) | NO | 34 | 0 | 34 | 1.5
2 | C | IN | IN | OUT | NO | 2 | 1.5 | NA | PVC | PVC | 1000V dc | FDR, TDR and V&T | 4RO (FDR & TDR) and 2RO (V&T) | NO | 35 | 0 | 35 | 1.5
2 | C | IN | IN | OUT | NO | 2 | 1.5 | NA | PVC | PVC | 1000V dc | FDR, TDR and V&T | 4RO (FDR & TDR) and 2RO (V&T) | NO | 26 | 0 | 26 | 1.5
2 | C | IN | IN | OUT | NO | 2 | 1.5 | NA | PVC | PVC | 1000V dc | FDR, TDR and V&T | 4RO (FDR & TDR) and 2RO (V&T) | NO | 26 | 0 | 26 | 1.5
2 | C | IN | IN | OUT | NO | 2 | 1.5 | NA | PVC | PVC | 1000V dc | FDR, TDR and V&T | 4RO (FDR & TDR) and 2RO (V&T) | NO | 26 | 0 | 26 | 1.5
2 | C | IN | IN | OUT | NO | 4 | 1.5 | NA | PVC | PVC | 1000V dc | FDR, TDR and V&T | 4RO (FDR & TDR) and 2RO (V&T) | NO | 38 | 0 | 38 | 1.5
2 | C | IN | IN | OUT | NO | 9 | 1.5 | NA | PVC | PVC | 1000V dc | FDR, TDR and V&T | 4RO (FDR & TDR) and 2RO (V&T) | NO | 48 | 0 | 48 | 1.5
2 | C | IN | IN | OUT | NO | 9 | 1.5 | NA | PVC | PVC | 1000V dc | FDR, TDR and V&T | 4RO (FDR & TDR) and 2RO (V&T) | NO | 49 | 0 | 49 | 1.5
2 | C | IN | IN | OUT | NO | 9 | 1.5 | NA | PVC | PVC | 1000V dc | FDR, TDR and V&T | 4RO (FDR & TDR) and 2RO (V&T) | NO | 49 | 0 | 49 | 1.5
2 | C | IN | IN | OUT | NO | 9 | 1.5 | NA | PVC | PVC | 1000V dc | FDR, TDR and V&T | 4RO (FDR & TDR) and 2RO (V&T) | NO | 49 | 0 | 49 | 1.5
2 | C | IN | IN | OUT | NO | 9 | 1.5 | NA | PVC | PVC | 1000V dc | FDR, TDR and V&T | 4RO (FDR & TDR) and 2RO (V&T) | NO | 49 | 0 | 49 | 1.5
2 | C | IN | IN | OUT | NO | 2 | 1.5 | NA | PVC | PVC | 1000V dc | FDR, TDR and V&T | 4RO (FDR & TDR) and 2RO (V&T) | NO | 30 | 0 | 30 | 1.5
2 | C | IN | IN | OUT | NO | 2 | 1.5 | NA | PVC | PVC | 1000V dc | FDR, TDR and V&T | 4RO (FDR & TDR) and 2RO (V&T) | NO | 32 | 0 | 32 | 1.5
2 | C | IN | IN | OUT | NO | 9 | 1.5 | NA | PVC | PVC | 1000V dc | FDR, TDR and V&T | 4RO (FDR & TDR) and 2RO (V&T) | NO | 48 | 0 | 48 | 1.5
2 | C | IN | IN | OUT | NO | 19 | 1.5 | A | PVC | PVC | 1000V dc | FDR, TDR and V&T | 4RO (FDR & TDR) and 2RO (V&T) | NO | 26 | 15 | 26 | 1.5
2 | C | IN | IN | OUT | NO | 19 | 1.5 | A | PVC | PVC | 1000V dc | FDR, TDR and V&T | 4RO (FDR & TDR) and 2RO (V&T) | NO | 26 | 14 | 26 | 1.5
2 | C | IN | IN | OUT | NO | 3 | 1.5 | A | PVC | PVC | 1000V dc | FDR, TDR and V&T | 4RO (FDR & TDR) and 2RO (V&T) | NO | 20 | 5 | 20 | 1.5
2 | C | IN | IN | OUT | NO | 7 | 1.5 | A | PVC | PVC | 1000V dc | FDR, TDR and V&T | 4RO (FDR & TDR) and 2RO (V&T) | NO | 20 | 9 | 20 | 1.5
2 | C | IN | IN | OUT | NO | 37 | 1.5 | A | PVC | PVC | 1000V dc | FDR, TDR and V&T | 4RO (FDR & TDR) and 2RO (V&T) | NO | 253 | 0 | 253 | 1.5
2 | C | IN | IN | OUT | NO | 7 | 1.5 | A | PVC | PVC | 1000V dc | FDR, TDR and V&T | 4RO (FDR & TDR) and 2RO (V&T) | NO | 20 | 10 | 20 | 1.5
2 | C | IN | IN | OUT | NO | 12 | 1.5 | A | PVC | PVC | 1000V dc | FDR, TDR and V&T | 4RO (FDR & TDR) and 2RO (V&T) | NO | 20 | 3 | 20 | 1.5
2 | C | IN | IN | OUT | NO | 2 | 6 | A | PVC | PVC | 1000V dc | FDR, TDR and V&T | 4RO (FDR & TDR) and 2RO (V&T) | NO | 257 | 0 | 257 | 6
2 | C | IN | IN | OUT | NO | 2 | 6 | A | PVC | PVC | 1000V dc | FDR, TDR and V&T | 4RO (FDR & TDR) and 2RO (V&T) | NO | 257 | 0 | 257 | 6
2 | C | IN | IN | OUT | NO | 19 | 1.5 | A | PVC | PVC | 1000V dc | FDR, TDR and V&T | 4RO (FDR & TDR) and 2RO (V&T) | NO | 20 | 5 | 20 | 1.5
2 | C | IN | IN | OUT | NO | 19 | 1.5 | A | PVC | PVC | 1000V dc | FDR, TDR and V&T | 4RO (FDR & TDR) and 2RO (V&T) | NO | 20 | 5 | 20 | 1.5
2 | C | IN | IN | OUT | NO | 12 | 1.5 | A | PVC | PVC | 1000V dc | FDR, TDR and V&T | 4RO (FDR & TDR) and 2RO (V&T) | NO | 197 | 0 | 197 | 1.5
2 | C | IN | IN | OUT | NO | 12 | 1.5 | A | PVC | PVC | 1000V dc | FDR, TDR and V&T | 4RO (FDR & TDR) and 2RO (V&T) | NO | 197 | 0 | 197 | 1.5
2 | C | IN | IN | OUT | NO | 2 | 6 | A | PVC | PVC | 1000V dc | FDR, TDR and V&T | 4RO (FDR & TDR) and 2RO (V&T) | NO | 197 | 0 | 197 | 6
2 | C | IN | IN | OUT | NO | 3 | 1.5 | A | PVC | PVC | 1000V dc | FDR, TDR and V&T | 4RO (FDR & TDR) and 2RO (V&T) | NO | 20 | 0 | 20 | 1.5
2 | C | IN | IN | OUT | NO | 3 | 1.5 | A | PVC | PVC | 1000V dc | FDR, TDR and V&T | 4RO (FDR & TDR) and 2RO (V&T) | NO | 20 | 0 | 20 | 1.5
2 | C | IN | IN | OUT | NO | 3 | 1.5 | A | PVC | PVC | 1000V dc | FDR, TDR and V&T | 4RO (FDR & TDR) and 2RO (V&T) | NO | 20 | 0 | 20 | 1.5
2 | C | IN | IN | OUT | NO | 12 | 1.5 | A | PVC | PVC | 1000V dc | FDR, TDR and V&T | 4RO (FDR & TDR) and 2RO (V&T) | NO | 236 | 0 | 236 | 1.5
2 | C | IN | IN | OUT | NO | 2 | 1.5 | A | PVC | PVC | 1000V dc | FDR, TDR and V&T | 4RO (FDR & TDR) and 2RO (V&T) | NO | 54 | 0 | 54 | 1.5
2 | C | IN | IN | OUT | NO | 4 | 1.5 | NA | PVC | PVC | 1000V dc | FDR, TDR and V&T | 4RO (FDR & TDR) and 2RO (V&T) | NO | 48 | 0 | 48 | 1.5
2 | C | IN | IN | OUT | NO | 4 | 1.5 | NA | PVC | PVC | 1000V dc | FDR, TDR and V&T | 4RO (FDR & TDR) and 2RO (V&T) | NO | 48 | 0 | 48 | 1.5
2 | C | IN | IN | OUT | NO | 19 | 1.5 | NA | PVC | PVC | 1000V dc | FDR, TDR and V&T | 4RO (FDR & TDR) and 2RO (V&T) | NO | 48 | 0 | 48 | 1.5
2 | C | IN | IN | OUT | NO | 2 | 1.5 | NA | PVC | PVC | 1000V dc | FDR, TDR and V&T | 4RO (FDR & TDR) and 2RO (V&T) | NO | 23 | 0 | 23 | 1.5
2 | C | IN | IN | OUT | NO | 3 | 1.5 | A | PVC | PVC | 1000V dc | FDR, TDR and V&T | 4RO (FDR & TDR) and 2RO (V&T) | NO | 119 | 0 | 119 | 1.5
2 | C | IN | IN | IN | YES | 12 | 1.5 | ADR (A) | PVC | EPR | 1000V dc | FDR, TDR and V&T | 4RO (FDR & TDR) and 2RO (V&T) | NO | 14 | 0 | 14 | 1.5
2 | C | IN | IN | IN | YES | 12 | 1.5 | ADR (A) | PVC | EPR | 1000V dc | FDR, TDR and V&T | 4RO (FDR & TDR) and 2RO (V&T) | NO | 14 | 0 | 14 | 1.5
2 | C | IN | IN | OUT | NO | 37 | 1.5 | A | PVC | PVC | 1000V dc | FDR, TDR and V&T | 4RO (FDR & TDR) and 2RO (V&T) | NO | 119 | 0 | 119 | 1.5
2 | C | IN | IN | OUT | NO | 19 | 1.5 | NA | PVC | PVC | 1000V dc | FDR, TDR and V&T | 4RO (FDR & TDR) and 2RO (V&T) | NO | 36 | 0 | 36 | 1.5
2 | C | IN | IN | OUT | NO | 3 | 1.5 | NA | PVC | PVC | 1000V dc | FDR, TDR and V&T | 4RO (FDR & TDR) and 2RO (V&T) | NO | 35 | 0 | 35 | 1.5
2 | C | IN | IN | OUT | NO | 4 | 1.5 | NA | PVC | PVC | 1000V dc | FDR, TDR and V&T | 4RO (FDR & TDR) and 2RO (V&T) | NO | 10 | 0 | 10 | 1.5
2 | C | IN | IN | OUT | NO | 2 | 6 | A | PVC | PVC | 1000V dc | FDR, TDR and V&T | 4RO (FDR & TDR) and 2RO (V&T) | NO | 197 | 0 | 197 | 6
2 | C | IN | IN | OUT | NO | 9 | 1.5 | NA | PVC | PVC | 1000V dc | FDR, TDR and V&T | 4RO (FDR & TDR) and 2RO (V&T) | NO | 19 | 0 | 19 | 1.5
2 | C | IN | IN | OUT | NO | 9 | 1.5 | NA | PVC | PVC | 1000V dc | FDR, TDR and V&T | 4RO (FDR & TDR) and 2RO (V&T) | NO | 26 | 0 | 26 | 1.5
2 | C | IN | IN | OUT | NO | 9 | 1.5 | NA | PVC | PVC | 1000V dc | FDR, TDR and V&T | 4RO (FDR & TDR) and 2RO (V&T) | NO | 26 | 0 | 26 | 1.5
2 | C | IN | IN | OUT | NO | 9 | 1.5 | NA | PVC | PVC | 1000V dc | FDR, TDR and V&T | 4RO (FDR & TDR) and 2RO (V&T) | NO | 26 | 0 | 26 | 1.5
2 | C | IN | IN | OUT | NO | 9 | 1.5 | NA | PVC | PVC | 1000V dc | FDR, TDR and V&T | 4RO (FDR & TDR) and 2RO (V&T) | NO | 26 | 0 | 26 | 1.5
2 | C | IN | IN | OUT | NO | 2 | 1.5 | NA | PVC | PVC | 1000V dc | FDR, TDR and V&T | 4RO (FDR & TDR) and 2RO (V&T) | NO | 12 | 0 | 12 | 1.5
2 | C | IN | IN | OUT | NO | 19 | 1.5 | A | PVC | PVC | 1000V dc | FDR, TDR and V&T | 4RO (FDR & TDR) and 2RO (V&T) | NO | 23 | 18 | 23 | 1.5
2 | C | IN | IN | OUT | NO | 19 | 1.5 | A | PVC | PVC | 1000V dc | FDR, TDR and V&T | 4RO (FDR & TDR) and 2RO (V&T) | NO | 23 | 18 | 23 | 1.5
2 | C | IN | IN | OUT | NO | 3 | 1.5 | A | PVC | PVC | 1000V dc | FDR, TDR and V&T | 4RO (FDR & TDR) and 2RO (V&T) | NO | 20 | 5 | 20 | 1.5
2 | C | IN | IN | OUT | NO | 12 | 1.5 | A | PVC | PVC | 1000V dc | FDR, TDR and V&T | 4RO (FDR & TDR) and 2RO (V&T) | NO | 20 | 3 | 20 | 1.5
2 | C | IN | IN | OUT | NO | 37 | 1.5 | A | PVC | PVC | 1000V dc | FDR, TDR and V&T | 4RO (FDR & TDR) and 2RO (V&T) | NO | 239 | 0 | 239 | 1.5
2 | C | IN | IN | OUT | NO | 2 | 6 | A | PVC | PVC | 1000V dc | FDR, TDR and V&T | 4RO (FDR & TDR) and 2RO (V&T) | NO | 242 | 0 | 242 | 6
2 | C | IN | IN | OUT | NO | 2 | 6 | A | PVC | PVC | 1000V dc | FDR, TDR and V&T | 4RO (FDR & TDR) and 2RO (V&T) | NO | 242 | 0 | 242 | 6
2 | C | IN | IN | OUT | NO | 4 | 1.5 | NA | PVC | PVC | 1000V dc | FDR, TDR and V&T | 4RO (FDR & TDR) and 2RO (V&T) | NO | 19 | 0 | 19 | 1.5
2 | C | IN | IN | OUT | NO | 4 | 1.5 | NA | PVC | PVC | 1000V dc | FDR, TDR and V&T | 4RO (FDR & TDR) and 2RO (V&T) | NO | 19 | 0 | 19 | 1.5
2 | C | IN | IN | OUT | NO | 19 | 1.5 | A | PVC | PVC | 1000V dc | FDR, TDR and V&T | 4RO (FDR & TDR) and 2RO (V&T) | NO | 20 | 5 | 20 | 1.5
2 | C | IN | IN | OUT | NO | 19 | 1.5 | A | PVC | PVC | 1000V dc | FDR, TDR and V&T | 4RO (FDR & TDR) and 2RO (V&T) | NO | 20 | 5 | 20 | 1.5
2 | C | IN | IN | OUT | NO | 12 | 1.5 | A | PVC | PVC | 1000V dc | FDR, TDR and V&T | 4RO (FDR & TDR) and 2RO (V&T) | NO | 175 | 0 | 175 | 1.5
2 | C | IN | IN | OUT | NO | 12 | 1.5 | A | PVC | PVC | 1000V dc | FDR, TDR and V&T | 4RO (FDR & TDR) and 2RO (V&T) | NO | 175 | 0 | 175 | 1.5
2 | C | IN | IN | OUT | NO | 2 | 6 | A | PVC | PVC | 1000V dc | FDR, TDR and V&T | 4RO (FDR & TDR) and 2RO (V&T) | NO | 175 | 0 | 175 | 6
2 | C | IN | IN | OUT | NO | 2 | 1.5 | NA | PVC | PVC | 1000V dc | FDR, TDR and V&T | 4RO (FDR & TDR) and 2RO (V&T) | NO | 18 | 0 | 18 | 1.5
2 | C | IN | IN | OUT | NO | 19 | 1.5 | NA | PVC | PVC | 1000V dc | FDR, TDR and V&T | 4RO (FDR & TDR) and 2RO (V&T) | NO | 17 | 0 | 17 | 1.5
2 | C | IN | IN | OUT | NO | 19 | 1.5 | NA | PVC | PVC | 1000V dc | FDR, TDR and V&T | 4RO (FDR & TDR) and 2RO (V&T) | NO | 26 | 0 | 26 | 1.5
2 | C | IN | IN | OUT | NO | 2 | 6 | A | PVC | PVC | 1000V dc | FDR, TDR and V&T | 4RO (FDR & TDR) and 2RO (V&T) | NO | 175 | 0 | 175 | 6
2 | C | IN | IN | OUT | NO | 3 | 1.5 | A | PVC | PVC | 1000V dc | FDR, TDR and V&T | 4RO (FDR & TDR) and 2RO (V&T) | NO | 20 | 6 | 20 | 1.5
2 | C | IN | IN | OUT | NO | 19 | 1.5 | A | PVC | PVC | 1000V dc | FDR, TDR and V&T | 4RO (FDR & TDR) and 2RO (V&T) | YES | 20 | 6 | 20 | 1.5
2 | C | IN | IN | OUT | NO | 19 | 1.5 | A | PVC | PVC | 1000V dc | FDR, TDR and V&T | 4RO (FDR & TDR) and 2RO (V&T) | YES | 20 | 6 | 20 | 1.5
2 | C | IN | IN | OUT | NO | 37 | 1.5 | A | PVC | PVC | 1000V dc | FDR, TDR and V&T | 4RO (FDR & TDR) and 2RO (V&T) | NO | 90 | 0 | 90 | 1.5
2 | C | IN | IN | OUT | NO | 12 | 1.5 | NA | PVC | PVC | 1000V dc | FDR, TDR and V&T | 4RO (FDR & TDR) and 2RO (V&T) | NO | 23 | 0 | 23 | 1.5
2 | C | IN | IN | OUT | NO | 4 | 1.5 | NA | PVC | PVC | 1000V dc | FDR, TDR and V&T | 4RO (FDR & TDR) and 2RO (V&T) | NO | 20 | 0 | 20 | 1.5
2 | C | IN | IN | OUT | NO | 4 | 1.5 | NA | PVC | PVC | 1000V dc | FDR, TDR and V&T | 4RO (FDR & TDR) and 2RO (V&T) | NO | NIA | NIA | NIA | CONTROL CABLE 4 x 1.5mm2
2 | C | IN | IN | OUT | NO | 4 | 1.5 | NA | PVC | PVC | 1000V dc | FDR, TDR and V&T | 4RO (FDR & TDR) and 2RO (V&T) | NO | NIA | NIA | NIA | CONTROL CABLE 4 x 1.5mm2
2 | C | IN | IN | OUT | NO | 4 | 1.5 | A | PVC | PVC | 1000V dc | FDR, TDR and V&T | 4RO (FDR & TDR) and 2RO (V&T) | NO | 0 | 50 | 0 | 1.5
2 | C | IN | IN | OUT | NO | 4 | 1.5 | A | PVC | PVC | 1000V dc | FDR, TDR and V&T | 4RO (FDR & TDR) and 2RO (V&T) | NO | 45 | 50 | 0 | 1.5
2 | C | IN | IN | OUT | NO | 2 | 1.5 | A | PVC | PVC | 1000V dc | FDR, TDR and V&T | 4RO (FDR & TDR) and 2RO (V&T) | NO | 0 | 50 | 0 | 1.5
2 | C | IN | IN | OUT | NO | 2 | 1.5 | A | PVC | PVC | 1000V dc | FDR, TDR and V&T | 4RO (FDR & TDR) and 2RO (V&T) | NO | 45 | 50 | 0 | 1.5
2 | M | IN | IN | OUT | YES | 3 | 1 | 1TTB (NA) | PVC | PVC | 500V dc | V&T and FDR | 2RO (V&T) and 4RO (FDR) | YES | 19 | 90 | 90 | 1TTB x 1mm2
2 | M | IN | IN | OUT | YES | 3 | 1 | 1TTB (NA) | PVC | PVC | 500V dc | V&T and FDR | 2RO (V&T) and 4RO (FDR) | YES | 19 | 87 | 87 | 1TTB x 1mm2
2 | M | IN | IN | OUT | YES | 3 | 1 | 1TTB (NA) | PVC | PVC | 500V dc | V&T and FDR | 2RO (V&T) and 4RO (FDR) | YES | 94 | 116 | 116 | 1TTB x 1mm2
2 | M | IN | IN | OUT | YES | 3 | 1 | 1TTB (NA) | PVC | PVC | 500V dc | V&T and FDR | 2RO (V&T) and 4RO (FDR) | YES | 93 | 121 | 121 | 1TTB x 1mm2
2 | M | IN | IN | OUT | NO | 12 | 1 | 6PTB (NA) | PVC | PVC | 500V dc | V&T and FDR | 2RO (V&T) and 4RO (FDR) | NO | 39 | 70 | 70 | 6PTB x 1mm2
2 | M | IN | IN | IN | YES | 2 | 1 | 1PTB ADR (A) | PVC | EPR | 500V dc | V&T and FDR | 2RO (V&T) and 4RO (FDR) | YES | 20 | 0 | 20 | 1PTB x 1mm2
2 | M | IN | IN | OUT | NO | 2 | 1 | 1PTB (NA) | PVC | PVC | 500V dc | V&T and FDR | 2RO (V&T) and 4RO (FDR) | NO | 29 | 0 | 29 | 1PTB x 1mm2
2 | M | IN | IN | IN | YES | 2 | 1 | 1PTB ADR (A) | PVC | EPR | 500V dc | V&T and FDR | 2RO (V&T) and 4RO (FDR) | YES | 37 | 0 | 37 | 1PTB x 1mm2
2 | M | IN | IN | OUT | NO | 2 | 1 | 1PTB (NA) | PVC | PVC | 500V dc | V&T and FDR | 2RO (V&T) and 4RO (FDR) | NO | 37 | 0 | 37 | 1PTB x 1mm2
2 | M | IN | IN | IN | YES | 2 | 1 | 1PTB ADR (A) | PVC | EPR | 500V dc | V&T and FDR | 2RO (V&T) and 4RO (FDR) | YES | 44 | 0 | 44 | 1PTB x 1mm2
2 | M | IN | IN | IN | YES | 2 | 1 | 1PTB ADR (A) | PVC | EPR | 500V dc | V&T and FDR | 2RO (V&T) and 4RO (FDR) | YES | 21 | 0 | 21 | 1PTB x 1mm2
2 | M | IN | IN | OUT | NO | 2 | 1 | 1PTB (NA) | PVC | PVC | 500V dc | V&T and FDR | 2RO (V&T) and 4RO (FDR) | NO | 16 | 0 | 16 | 1PTB x 1mm2
2 | M | IN | IN | OUT | NO | 2 | 1 | 1PTB (NA) | PVC | PVC | 500V dc | V&T and FDR | 2RO (V&T) and 4RO (FDR) | NO | 16 | 0 | 16 | 1PTB x 1mm2
2 | M | IN | IN | OUT | NO | 2 | 1 | 1PTB (NA) | PVC | PVC | 500V dc | V&T and FDR | 2RO (V&T) and 4RO (FDR) | NO | 12 | 0 | 12 | 1PTB x 1mm2
2 | M | IN | IN | OUT | NO | 2 | 1 | 1PTB (NA) | PVC | PVC | 500V dc | V&T and FDR | 2RO (V&T) and 4RO (FDR) | NO | 12 | 0 | 12 | 1PTB x 1mm2
2 | M | IN | IN | OUT | NO | 2 | 1 | 1PTB (NA) | PVC | PVC | 500V dc | V&T and FDR | 2RO (V&T) and 4RO (FDR) | NO | 10 | 0 | 10 | 1PTB x 1mm2
2 | M | IN | IN | OUT | NO | 2 | 1 | 1PTB (NA) | PVC | PVC | 500V dc | V&T and FDR | 2RO (V&T) and 4RO (FDR) | NO | 10 | 0 | 10 | 1PTB x 1mm2
2 | M | IN | IN | OUT | NO | 2 | 1 | 1PTB (NA) | PVC | PVC | 500V dc | V&T and FDR | 2RO (V&T) and 4RO (FDR) | NO | 10 | 0 | 10 | 1PTB x 1mm2
2 | M | IN | IN | OUT | NO | 2 | 1 | 1PTB (NA) | PVC | PVC | 500V dc | V&T and FDR | 2RO (V&T) and 4RO (FDR) | NO | 10 | 0 | 10 | 1PTB x 1mm2
2 | M | IN | IN | OUT | NO | 2 | 1 | 1PTB (NA) | PVC | PVC | 500V dc | V&T and FDR | 2RO (V&T) and 4RO (FDR) | NO | 35 | 0 | 35 | 1PTB x 1mm2
2 | M | IN | IN | OUT | NO | 2 | 1 | 1PTB (NA) | PVC | PVC | 500V dc | V&T and FDR | 2RO (V&T) and 4RO (FDR) | NO | 41 | 0 | 41 | 1PTB x 1mm2
2 | M | IN | IN | OUT | NO | 2 | 1 | 1PTB (NA) | PVC | XLPE | 500V dc | V&T and FDR | 2RO (V&T) and 4RO (FDR) | NO | NIA | NIA | NIA | 1PTB x 1mm2
2 | M | IN | IN | OUT | NO | 2 | 1 | 1PTB (A) | PVC | XLPE | 500V dc | V&T and FDR | 2RO (V&T) and 4RO (FDR) | NO | 17 | 12 | 0 | 1PTB x 1mm2
2 | M | IN | IN | OUT | NO | 2 | 1 | 1PTB (A) | PVC | XLPE | 500V dc | V&T and FDR | 2RO (V&T) and 4RO (FDR) | NO |  | 38 |  | 1PTB x 1mm2
2 | M | IN | IN | OUT | NO | 2 | 1 | 1PTB (A) | PVC | XLPE | 500V dc | V&T and FDR | 2RO (V&T) and 4RO (FDR) | NO |  | 30 |  | 1PTB x 1mm2
2 | M | IN | IN | IN | YES | 2 | 1 | 1PTB ADR (A) | PVC | EPR | 500V dc | V&T and FDR | 2RO (V&T) and 4RO (FDR) | YES |  | 38 |  | 1PTB x 1mm2
2 | M | IN | IN | IN | YES | 2 | 1 | 1PTB ADR (A) | PVC | EPR | 500V dc | V&T and FDR | 2RO (V&T) and 4RO (FDR) | YES |  | 45 |  | 1PTB x 1mm2
2 | M | IN | IN | OUT | NO | 2 | 1 | 1PTB (A) | PVC | XLPE | 500V dc | V&T and FDR | 2RO (V&T) and 4RO (FDR) | NO | 0 | 18 | 0 | 1PTB x 1mm2
2 | M | IN | IN | OUT | NO | 2 | 1 | 1PTB (A) | PVC | XLPE | 500V dc | V&T and FDR | 2RO (V&T) and 4RO (FDR) | NO | 17 | 12 | 0 | 1PTB x 1mm2
2 | B | IN | IN | OUT | NO | 3 | 185 | MTAL (A) | PVC | PVC | 1000V ac | DWT, FDR, IRT and V&T | 2RO (V&T) and 4RO | NO | 284 | 287 | 287 | 3 x 185mm2
2 | B | IN | IN | OUT | YES | 3 | 16 | A | PVC | PVC | 1000V ac | DWT, FDR, IRT and V&T | 2RO (V&T) and 4RO | NO | 211 | 235 | 235 | 3 x 16mm2
2 | B | IN | IN | OUT | NO | 3 | 185 | MTAL (A) | PVC | PVC | 1000V ac | DWT, FDR, IRT and V&T | 2RO (V&T) and 4RO | NO | 300 | 299 | 299 | 3 x 185mm2
2 | B | IN | IN | OUT | YES | 3 | 16 | A | PVC | PVC | 1000V ac | DWT, FDR, IRT and V&T | 2RO (V&T) and 4RO | NO | 197 | 210 | 210 | 3 x 16mm2
2 | B | IN | IN | OUT | YES | 3 | 16 | A | PVC | PVC | 1000V ac | DWT, FDR, IRT and V&T | 2RO (V&T) and 4RO | NO | 280 | 291 | 291 | 3 x 16mm2
2 | C | IN | IN | OUT | NO | 2 | 1.5 | NA | PVC | PVC | 1000V dc | FDR, TDR and V&T | 4RO (FDR & TDR) and 2RO (V&T) | NO | 31 | 38 | 38 | 1.5
2 | C | IN | IN | OUT | NO | 2 | 1.5 | NA | PVC | PVC | 1000V dc | FDR, TDR and V&T | 4RO (FDR & TDR) and 2RO (V&T) | NO | 20 | 24 | 24 | 1.5
2 | C | IN | IN | OUT | NO | 2 | 1.5 | NA | PVC | PVC | 1000V dc | FDR, TDR and V&T | 4RO (FDR & TDR) and 2RO (V&T) | NO | 29 | 37 | 37 | 1.5
2 | C | IN | IN | OUT | NO | 2 | 1.5 | NA | PVC | PVC | 1000V dc | FDR, TDR and V&T | 4RO (FDR & TDR) and 2RO (V&T) | NO | 21 | 25 | 25 | 1.5
2 | C | IN | IN | OUT | NO | 4 | 1.5 | A | PVC | PVC | 1000V dc | FDR, TDR and V&T | 4RO (FDR & TDR) and 2RO (V&T) | NO | NIA | NIA | NIA | 4 x 1.5 mm2 Armoured
2 | M | IN | IN | OUT | YES | 2 | 1 | VZ (A) | PVC | PVC | 500V dc | V&T and FDR | 2RO (V&T) and 4RO (FDR) | NO | 119 | 12 | 12 | 1PTB x 1mm2
2 | M | IN | IN | OUT | YES | 2 | 1 | VZ (A) | PVC | PVC | 500V dc | V&T and FDR | 2RO (V&T) and 4RO (FDR) | NO | 119 | 113 | 113 | 1PTB x 1mm2
2 | M | IN | IN | OUT | YES | 2 | 1 | VZ (A) | PVC | PVC | 500V dc | V&T and FDR | 2RO (V&T) and 4RO (FDR) | NO | 119 | 109 | 109 | 1PTB x 1mm2
2 | M | IN | IN | OUT | YES | 2 | 1 | VZ (A) | PVC | PVC | 500V dc | V&T and FDR | 2RO (V&T) and 4RO (FDR) | NO | 123 | 109 | 109 | 1PTB x 1mm2
2 | M | IN | IN | OUT | YES | 2 | 1 | VZ (A) | PVC | PVC | 500V dc | V&T and FDR | 2RO (V&T) and 4RO (FDR) | NO | 96 | 106 | 106 | 1PTB x 1mm2
2 | M | IN | IN | OUT | YES | 2 | 1 | VZ (A) | PVC | PVC | 500V dc | V&T and FDR | 2RO (V&T) and 4RO (FDR) | NO | 96 | 106 | 106 | 1PTB x 1mm2
2 | M | IN | IN | OUT | YES | 2 | 1 | VZ (A) | PVC | PVC | 500V dc | V&T and FDR | 2RO (V&T) and 4RO (FDR) | NO | 91 | 103 | 103 | 1PTB x 1mm2
2 | M | IN | IN | OUT | YES | 2 | 1 | VZ (A) | PVC | PVC | 500V dc | V&T and FDR | 2RO (V&T) and 4RO (FDR) | NO | 91 | 103 | 103 | 1PTB x 1mm2
2 | M | IN | IN | OUT | YES | 2 | 1 | VZ (A) | PVC | PVC | 500V dc | V&T and FDR | 2RO (V&T) and 4RO (FDR) | NO | 132 | 125 | 125 | 1PTB x 1mm2
2 | M | IN | IN | OUT | YES | 2 | 1 | VZ (A) | PVC | PVC | 500V dc | V&T and FDR | 2RO (V&T) and 4RO (FDR) | NO | 132 | 124 | 124 | 1PTB x 1mm2
2 | M | IN | IN | OUT | YES | 2 | 1 | VZ (A) | PVC | PVC | 500V dc | V&T and FDR | 2RO (V&T) and 4RO (FDR) | NO | 132 | 125 | 125 | 1PTB x 1mm2
2 | M | IN | IN | OUT | YES | 2 | 1 | VZ (A) | PVC | PVC | 500V dc | V&T and FDR | 2RO (V&T) and 4RO (FDR) | NO | 132 | 134 | 134 | 1PTB x 1mm2
2 | M | IN | IN | OUT | YES | 3 | 1 | 1TTB VZ (A) | PVC | PVC | 500V dc | V&T and FDR | 2RO (V&T) and 4RO (FDR) | NO | 133 | 120 | 120 | 1TTB x 1mm2
2 | M | IN | IN | OUT | YES | 3 | 1 | 1TTB VZ (A) | PVC | PVC | 500V dc | V&T and FDR | 2RO (V&T) and 4RO (FDR) | NO | 125 | 121 | 121 | 1TTB x 1mm2
2 | M | IN | IN | OUT | YES | 3 | 1 | 1TTB VZ (A) | PVC | PVC | 500V dc | V&T and FDR | 2RO (V&T) and 4RO (FDR) | NO | 97 | 124 | 124 | 1TTB x 1mm2
2 | M | IN | IN | OUT | YES | 3 | 1 | 1TTB VZ (A) | PVC | PVC | 500V dc | V&T and FDR | 2RO (V&T) and 4RO (FDR) | NO | 93 | 108 | 108 | 1TTB x 1mm2
2 | M | IN | IN | OUT | YES | 3 | 1 | 1TTB VZ (A) | PVC | PVC | 500V dc | V&T and FDR | 2RO (V&T) and 4RO (FDR) | NO | 133 | 132 | 132 | 1TTB x 1mm2
2 | M | IN | IN | OUT | YES | 3 | 1 | 1TTB VZ (A) | PVC | PVC | 500V dc | V&T and FDR | 2RO (V&T) and 4RO (FDR) | NO | 133 | 133 | 133 | 1TTB x 1mm2
2 | M | IN | IN | OUT | YES | 3 | 1 | 1TTB VZ (A) | PVC | PVC | 500V dc | V&T and FDR | 2RO (V&T) and 4RO (FDR) | NO | 120 | 118 | 118 | 1TTB x 1mm2
2 | M | IN | IN | OUT | YES | 3 | 1 | 1TTB VZ (A) | PVC | PVC | 500V dc | V&T and FDR | 2RO (V&T) and 4RO (FDR) | NO | 133 | 134 | 134 | 1TTB x 1mm2
2 | M | IN | IN | OUT | YES | 3 | 1 | 1TTB VZ (A) | PVC | PVC | 500V dc | V&T and FDR | 2RO (V&T) and 4RO (FDR) | NO | 97 | 103 | 103 | 1TTB x 1mm2
2 | M | IN | IN | OUT | YES | 3 | 1 | 1TTB VZ (A) | PVC | PVC | 500V dc | V&T and FDR | 2RO (V&T) and 4RO (FDR) | NO | 97 | 115 | 115 | 1TTB x 1mm2
2 | M | IN | IN | OUT | YES | 3 | 1 | 1TTB VZ (A) | PVC | PVC | 500V dc | V&T and FDR | 2RO (V&T) and 4RO (FDR) | NO | 92 | 100 | 100 | 1TTB x 1mm2
2 | M | IN | IN | OUT | YES | 3 | 1 | 1TTB VZ (A) | PVC | PVC | 500V dc | V&T and FDR | 2RO (V&T) and 4RO (FDR) | NO | 133 | 130 | 130 | 1TTB x 1mm2
2 | M | IN | IN | OUT | YES | 3 | 1 | 1TTB VZ (A) | PVC | PVC | 500V dc | V&T and FDR | 2RO (V&T) and 4RO (FDR) | NO | 124 | 115 | 115 | 1TTB x 1mm2
2 | M | IN | IN | OUT | NO | 3 | 1 | 1TTB VZ (A) | PVC | PVC | 500V dc | V&T and FDR | 2RO (V&T) and 4RO (FDR) | NO | 90 | 0 | 90 | 1TTB x 1mm2
2 | M | IN | IN | OUT | NO | 3 | 1 | 1TTB (NA) | PVC | PVC | 500V dc | V&T and FDR | 2RO (V&T) and 4RO (FDR) | NO | 69 | 0 | 69 | 1TTB x 1mm2
2 | B | IN | IN | OUT | NO | 3 | 6 | A | PVC | PVC | 1000V ac | DWT, FDR, IRT and V&T | 2RO (V&T) and 4RO | NO | 28 | 26 | 26 | 3 x 6mm2
2 | B | IN | IN | OUT | NO | 3 | 6 | A | PVC | PVC | 1000V ac | DWT, FDR, IRT and V&T | 2RO (V&T) and 4RO | NO | 61 | 64 | 64 | 3 x 6mm2
2 | C | IN | IN | OUT | NO | 2 | 1.5 | NA | PVC | PVC | 1000V dc | FDR, TDR and V&T | 4RO (FDR & TDR) and 2RO (V&T) | NO | 27 | 30 | 30 | 1.5
2 | C | IN | IN | OUT | NO | 12 | 1.5 | NA | PVC | PVC | 1000V dc | FDR, TDR and V&T | 4RO (FDR & TDR) and 2RO (V&T) | NO | 23 | 28 | 28 | 1.5
2 | B | IN | IN | OUT | NO | 3 | 50 | A | PVC | PVC | 1000V ac | DWT, FDR, IRT and V&T | 2RO (V&T) and 4RO | NO | 36 | 66 | 66 | 3 x 50mm2
2 | B | IN | IN | OUT | NO | 3 | 50 | A | PVC | PVC | 1000V ac | DWT, FDR, IRT and V&T | 2RO (V&T) and 4RO | NO | 34 | 66 | 66 | 3 x 50mm2
2 | C | IN | IN | OUT | NO | 4 | 1.5 | NA | PVC | PVC | 1000V dc | FDR, TDR and V&T | 4RO (FDR & TDR) and 2RO (V&T) | NO | 34 | 40 | 40 | 1.5
2 | C | IN | IN | OUT | NO | 2 | 1.5 | NA | PVC | PVC | 1000V dc | FDR, TDR and V&T | 4RO (FDR & TDR) and 2RO (V&T) | NO | 37 | 42 | 42 | 1.5
2 | C | IN | IN | OUT | NO | 2 | 1.5 | NA | PVC | PVC | 1000V dc | FDR, TDR and V&T | 4RO (FDR & TDR) and 2RO (V&T) | NO | 19 | 23 | 23 | 1.5
2 | C | IN | IN | OUT | NO | 2 | 1.5 | NA | PVC | PVC | 1000V dc | FDR, TDR and V&T | 4RO (FDR & TDR) and 2RO (V&T) | NO | 21 | 25 | 25 | 1.5
2 | M | IN | IN | OUT | NO | 3 | 1 | 1TTB VZ (A) | PVC | PVC | 500V dc | V&T and FDR | 2RO (V&T) and 4RO (FDR) | NO | 107 | 0 | 107 | 1TTB x 1mm2
2 | M | IN | IN | OUT | NO | 3 | 1 | 1TTB VZ (A) | PVC | PVC | 500V dc | V&T and FDR | 2RO (V&T) and 4RO (FDR) | NO | 100 | 0 | 100 | 1TTB x 1mm2
2 | M | IN | IN | OUT | NO | 3 | 1 | 1TTB VZ (A) | PVC | PVC | 500V dc | V&T and FDR | 2RO (V&T) and 4RO (FDR) | NO | 94 | 0 | 94 | 1TTB x 1mm2
2 | M | IN | IN | OUT | NO | 3 | 1 | 1TTB (NA) | PVC | PVC | 500V dc | V&T and FDR | 2RO (V&T) and 4RO (FDR) | NO | 69 | 0 | 69 | 1TTB x 1mm2
2 | M | IN | IN | OUT | NO | 3 | 1 | 1TTB (NA) | PVC | PVC | 500V dc | V&T and FDR | 2RO (V&T) and 4RO (FDR) | NO | 51 | 0 | 51 | 1TTB x 1mm2
2 | C | IN | IN | OUT | NO | 2 | 1.5 | NA | PVC | PVC | 1000V dc | FDR, TDR and V&T | 4RO (FDR & TDR) and 2RO (V&T) | NO | 22 | 26 | 26 | 1.5
2 | C | IN | IN | OUT | NO | 12 | 1.5 | NA | PVC | PVC | 1000V dc | FDR, TDR and V&T | 4RO (FDR & TDR) and 2RO (V&T) | NO | 36 | 52 | 0 | 1.5
2 | C | IN | IN | OUT | NO | 2 | 1.5 | NA | PVC | PVC | 1000V dc | FDR, TDR and V&T | 4RO (FDR & TDR) and 2RO (V&T) | NO | 22 | 26 | 26 | 1.5
2 | C | IN | IN | OUT | NO | 2 | 1.5 | NA | PVC | PVC | 1000V dc | FDR, TDR and V&T | 4RO (FDR & TDR) and 2RO (V&T) | NO | 27 | 30 | 30 | 1.5
2 | C | IN | IN | OUT | NO | 2 | 1.5 | NA | PVC | PVC | 1000V dc | FDR, TDR and V&T | 4RO (FDR & TDR) and 2RO (V&T) | NO | 25 | 30 | 30 | 1.5
2 | C | IN | IN | OUT | NO | 2 | 1.5 | NA | PVC | PVC | 1000V dc | FDR, TDR and V&T | 4RO (FDR & TDR) and 2RO (V&T) | NO | 23 | 27 | 27 | 1.5
2 | C | IN | IN | OUT | NO | 2 | 1.5 | NA | PVC | PVC | 1000V dc | FDR, TDR and V&T | 4RO (FDR & TDR) and 2RO (V&T) | NO | 27 | 39 | 39 | 1.5
2 | C | IN | IN | OUT | NO | 2 | 1.5 | NA | PVC | PVC | 1000V dc | FDR, TDR and V&T | 4RO (FDR & TDR) and 2RO (V&T) | NO | 23 | 27 | 27 | 1.5
2 | C | IN | IN | OUT | NO | 2 | 1.5 | NA | PVC | PVC | 1000V dc | FDR, TDR and V&T | 4RO (FDR & TDR) and 2RO (V&T) | NO | 39 | 41 | 41 | 1.5
2 | C | IN | IN | OUT | NO | 2 | 1.5 | NA | PVC | PVC | 1000V dc | FDR, TDR and V&T | 4RO (FDR & TDR) and 2RO (V&T) | NO | 39 | 44 | 44 | 1.5
2 | C | IN | IN | OUT | NO | 2 | 1.5 | NA | PVC | PVC | 1000V dc | FDR, TDR and V&T | 4RO (FDR & TDR) and 2RO (V&T) | NO | 39 | 41 | 41 | 1.5
2 | C | IN | IN | OUT | NO | 3 | 1.5 | A | PVC | PVC | 1000V dc | FDR, TDR and V&T | 4RO (FDR & TDR) and 2RO (V&T) | NO | 194 | 269 | 269 | 1.5
2 | C | IN | IN | OUT | NO | 3 | 1.5 | A | PVC | PVC | 1000V dc | FDR, TDR and V&T | 4RO (FDR & TDR) and 2RO (V&T) | NO | 194 | 267 | 267 | 1.5
2 | C | IN | IN | OUT | NO | 2 | 1.5 | NA | PVC | PVC | 1000V dc | FDR, TDR and V&T | 4RO (FDR & TDR) and 2RO (V&T) | NO | 22 | 26 | 26 | 1.5
2 | C | IN | IN | OUT | NO | 2 | 1.5 | NA | PVC | PVC | 1000V dc | FDR, TDR and V&T | 4RO (FDR & TDR) and 2RO (V&T) | NO | 23 | 27 | 27 | 1.5
2 | C | IN | IN | OUT | NO | 3 | 1.5 | NA | PVC | PVC | 1000V dc | FDR, TDR and V&T | 4RO (FDR & TDR) and 2RO (V&T) | NO | 22 | 30 | 30 | 1.5
2 | C | IN | IN | OUT | NO | 2 | 1.5 | NA | PVC | PVC | 1000V dc | FDR, TDR and V&T | 4RO (FDR & TDR) and 2RO (V&T) | NO | 38 | 40 | 40 | 1.5
2 | C | IN | IN | OUT | NO | 2 | 1.5 | NA | PVC | PVC | 1000V dc | FDR, TDR and V&T | 4RO (FDR & TDR) and 2RO (V&T) | NO | 38 | 43 | 43 | 1.5
2 | C | IN | IN | OUT | NO | 2 | 1.5 | NA | PVC | PVC | 1000V dc | FDR, TDR and V&T | 4RO (FDR & TDR) and 2RO (V&T) | NO | 38 | 40 | 40 | 1.5
2 | C | IN | IN | OUT | NO | 2 | 1.5 | NA | PVC | PVC | 1000V dc | FDR, TDR and V&T | 4RO (FDR & TDR) and 2RO (V&T) | NO | 38 | 40 | 40 | 1.5
2 | C | IN | IN | OUT | NO | 3 | 1.5 | NA | PVC | PVC | 1000V dc | FDR, TDR and V&T | 4RO (FDR & TDR) and 2RO (V&T) | NO | 31 | 33 | 33 | 1.5
2 | C | IN | IN | OUT | NO | 2 | 1.5 | NA | PVC | PVC | 1000V dc | FDR, TDR and V&T | 4RO (FDR & TDR) and 2RO (V&T) | NO | 37 | 40 | 40 | 1.5
2 | C | IN | IN | OUT | NO | 9 | 1.5 | NA | PVC | PVC | 1000V dc | FDR, TDR and V&T | 4RO (FDR & TDR) and 2RO (V&T) | NO | 41 | 48 | 48 | 1.5
2 | C | IN | IN | OUT | NO | 9 | 1.5 | NA | PVC | PVC | 1000V dc | FDR, TDR and V&T | 4RO (FDR & TDR) and 2RO (V&T) | NO | 41 | 48 | 48 | 1.5
2 | C | IN | IN | OUT | NO | 9 | 1.5 | NA | PVC | PVC | 1000V dc | FDR, TDR and V&T | 4RO (FDR & TDR) and 2RO (V&T) | NO | 41 | 48 | 48 | 1.5
2 | C | IN | IN | OUT | NO | 9 | 1.5 | NA | PVC | PVC | 1000V dc | FDR, TDR and V&T | 4RO (FDR & TDR) and 2RO (V&T) | NO | 41 | 49 | 49 | 1.5
2 | C | IN | IN | OUT | NO | 2 | 1.5 | NA | PVC | PVC | 1000V dc | FDR, TDR and V&T | 4RO (FDR & TDR) and 2RO (V&T) | NO | 32 | 35 | 35 | 1.5
2 | C | IN | IN | OUT | NO | 2 | 1.5 | NA | PVC | PVC | 1000V dc | FDR, TDR and V&T | 4RO (FDR & TDR) and 2RO (V&T) | NO | 25 | 38 | 38 | 1.5
2 | C | IN | IN | OUT | NO | 2 | 1.5 | NA | PVC | PVC | 1000V dc | FDR, TDR and V&T | 4RO (FDR & TDR) and 2RO (V&T) | NO | 28 | 30 | 30 | 1.5
2 | C | IN | IN | OUT | NO | 2 | 1.5 | NA | PVC | PVC | 1000V dc | FDR, TDR and V&T | 4RO (FDR & TDR) and 2RO (V&T) | NO | 28 | 30 | 30 | 1.5
2 | C | IN | IN | OUT | NO | 2 | 1.5 | NA | PVC | PVC | 1000V dc | FDR, TDR and V&T | 4RO (FDR & TDR) and 2RO (V&T) | NO | 28 | 30 | 30 | 1.5
2 | C | IN | IN | IN | YES | 12 | 1.5 | A | PVC | PVC | 1000V dc | FDR, TDR and V&T | 4RO (FDR & TDR) and 2RO (V&T) | YES | 95 | 110 | 110 | 1.5
2 | C | IN | IN | IN | YES | 12 | 1.5 | A | PVC | PVC | 1000V dc | FDR, TDR and V&T | 4RO (FDR & TDR) and 2RO (V&T) | YES | 124 | 140 | 140 | 1.5
2 | C | IN | IN | IN | YES | 12 | 1.5 | A | PVC | PVC | 1000V dc | FDR, TDR and V&T | 4RO (FDR & TDR) and 2RO (V&T) | YES | 104 | 112 | 112 | 1.5
2 | C | IN | IN | OUT | NO | 3 | 1.5 | A | PVC | PVC | 1000V dc | FDR, TDR and V&T | 4RO (FDR & TDR) and 2RO (V&T) | NO | 146 | 243 | 243 | 1.5
2 | C | IN | IN | OUT | NO | 3 | 1.5 | A | PVC | PVC | 1000V dc | FDR, TDR and V&T | 4RO (FDR & TDR) and 2RO (V&T) | NO | 153 | 243 | 243 | 1.5
2 | C | IN | IN | OUT | NO | 3 | 1.5 | NA | PVC | PVC | 1000V dc | FDR, TDR and V&T | 4RO (FDR & TDR) and 2RO (V&T) | NO | 31 | 40 | 40 | 1.5
2 | C | IN | IN | OUT | NO | 9 | 1.5 | NA | PVC | PVC | 1000V dc | FDR, TDR and V&T | 4RO (FDR & TDR) and 2RO (V&T) | NO | 34 | 0 | 34 | 1.5
2 | C | IN | IN | OUT | NO | 4 | 1.5 | NA | PVC | PVC | 1000V dc | FDR, TDR and V&T | 4RO (FDR & TDR) and 2RO (V&T) | NO | 15 | 0 | 15 | 1.5
2 | C | IN | IN | OUT | NO | 2 | 1.5 | NA | PVC | PVC | 1000V dc | FDR, TDR and V&T | 4RO (FDR & TDR) and 2RO (V&T) | NO | 48 | 0 | 48 | 1.5
2 | C | IN | IN | IN | YES | 12 | 1.5 | A | PVC | PVC | 1000V dc | FDR, TDR and V&T | 4RO (FDR & TDR) and 2RO (V&T) | YES | 66 | 0 | 66 | 1.5
2 | C | IN | IN | IN | YES | 12 | 1.5 | A | PVC | PVC | 1000V dc | FDR, TDR and V&T | 4RO (FDR & TDR) and 2RO (V&T) | YES | 71 | 0 | 71 | 1.5
2 | C | IN | IN | IN | YES | 12 | 1.5 | A | PVC | PVC | 1000V dc | FDR, TDR and V&T | 4RO (FDR & TDR) and 2RO (V&T) | YES | 68 | 0 | 68 | 1.5
2 | C | IN | IN | OUT | NO | 9 | 1.5 | NA | PVC | PVC | 1000V dc | FDR, TDR and V&T | 4RO (FDR & TDR) and 2RO (V&T) | NO | 51 | 0 | 51 | 1.5
2 | C | IN | IN | OUT | NO | 9 | 1.5 | NA | PVC | PVC | 1000V dc | FDR, TDR and V&T | 4RO (FDR & TDR) and 2RO (V&T) | NO | 51 | 0 | 51 | 1.5
2 | C | IN | IN | OUT | NO | 9 | 1.5 | NA | PVC | PVC | 1000V dc | FDR, TDR and V&T | 4RO (FDR & TDR) and 2RO (V&T) | NO | 51 | 0 | 51 | 1.5
2 | C | IN | IN | OUT | NO | 9 | 1.5 | NA | PVC | PVC | 1000V dc | FDR, TDR and V&T | 4RO (FDR & TDR) and 2RO (V&T) | NO | 13 | 0 | 13 | 1.5
2 | C | IN | IN | OUT | NO | 3 | 1.5 | NA | PVC | PVC | 1000V dc | FDR, TDR and V&T | 4RO (FDR & TDR) and 2RO (V&T) | NO | 18 | 0 | 18 | 1.5
2 | C | IN | IN | OUT | NO | 2 | 1.5 | NA | PVC | PVC | 1000V dc | FDR, TDR and V&T | 4RO (FDR & TDR) and 2RO (V&T) | NO | 37 | 0 | 37 | 1.5
2 | C | IN | IN | OUT | NO | 2 | 1.5 | NA | PVC | PVC | 1000V dc | FDR, TDR and V&T | 4RO (FDR & TDR) and 2RO (V&T) | NO | 37 | 0 | 37 | 1.5
2 | C | IN | IN | OUT | NO | 2 | 1.5 | NA | PVC | PVC | 1000V dc | FDR, TDR and V&T | 4RO (FDR & TDR) and 2RO (V&T) | NO | 41 | 0 | 41 | 1.5
2 | C | IN | IN | OUT | NO | 2 | 1.5 | NA | PVC | PVC | 1000V dc | FDR, TDR and V&T | 4RO (FDR & TDR) and 2RO (V&T) | NO | 41 | 0 | 41 | 1.5
2 | C | IN | IN | OUT | NO | 2 | 1.5 | NA | PVC | PVC | 1000V dc | FDR, TDR and V&T | 4RO (FDR & TDR) and 2RO (V&T) | NO | 41 | 0 | 41 | 1.5
2 | C | IN | IN | OUT | NO | 2 | 1.5 | NA | PVC | PVC | 1000V dc | FDR, TDR and V&T | 4RO (FDR & TDR) and 2RO (V&T) | NO | 41 | 0 | 41 | 1.5
2 | C | IN | IN | OUT | NO | 2 | 1.5 | NA | PVC | PVC | 1000V dc | FDR, TDR and V&T | 4RO (FDR & TDR) and 2RO (V&T) | NO | 41 | 0 | 41 | 1.5
2 | C | IN | IN | OUT | NO | 2 | 1.5 | NA | PVC | PVC | 1000V dc | FDR, TDR and V&T | 4RO (FDR & TDR) and 2RO (V&T) | NO | 41 | 0 | 41 | 1.5
2 | C | IN | IN | OUT | NO | 2 | 1.5 | NA | PVC | PVC | 1000V dc | FDR, TDR and V&T | 4RO (FDR & TDR) and 2RO (V&T) | NO | 41 | 0 | 41 | 1.5
2 | C | IN | IN | OUT | NO | 2 | 1.5 | NA | PVC | PVC | 1000V dc | FDR, TDR and V&T | 4RO (FDR & TDR) and 2RO (V&T) | NO | 41 | 0 | 41 | 1.5
2 | C | IN | IN | OUT | NO | 2 | 1.5 | NA | PVC | PVC | 1000V dc | FDR, TDR and V&T | 4RO (FDR & TDR) and 2RO (V&T) | NO | 44 | 0 | 44 | 1.5
2 | C | IN | IN | OUT | NO | 2 | 1.5 | NA | PVC | PVC | 1000V dc | FDR, TDR and V&T | 4RO (FDR & TDR) and 2RO (V&T) | NO | 44 | 0 | 44 | 1.5
2 | C | IN | IN | OUT | NO | 9 | 1.5 | NA | PVC | PVC | 1000V dc | FDR, TDR and V&T | 4RO (FDR & TDR) and 2RO (V&T) | NO | 18 | 0 | 18 | 1.5
2 | C | IN | IN | OUT | NO | 2 | 1.5 | NA | PVC | PVC | 1000V dc | FDR, TDR and V&T | 4RO (FDR & TDR) and 2RO (V&T) | NO | 17 | 0 | 17 | 1.5
2 | C | IN | IN | OUT | NO | 4 | 1.5 | NA | PVC | PVC | 1000V dc | FDR, TDR and V&T | 4RO (FDR & TDR) and 2RO (V&T) | NO | 20 | 0 | 20 | 1.5
2 | C | IN | IN | OUT | NO | 2 | 1.5 | A | PVC | PVC | 1000V dc | FDR, TDR and V&T | 4RO (FDR & TDR) and 2RO (V&T) | NO | 0 | 47 | 0 | 1.5
2 | C | IN | IN | OUT | NO | 2 | 1.5 | NA | PVC | PVC | 1000V dc | FDR, TDR and V&T | 4RO (FDR & TDR) and 2RO (V&T) | NO | NIA | NIA | NIA | 2c x 1,5mm2
2 | C | IN | IN | OUT | NO | 2 | 1.5 | NA | PVC | PVC | 1000V dc | FDR, TDR and V&T | 4RO (FDR & TDR) and 2RO (V&T) | NO | NIA | NIA | NIA | 2c x 1,5mm2
2 | M | IN | IN | OUT | NO | 2 | 1 | 1PTB (A) | PVC | PVC | 500V dc | V&T and FDR | 2RO (V&T) and 4RO (FDR) | NO | 213 | 233 | 233 | 1PTB x 1mm2
2 | M | IN | IN | OUT | NO | 2 | 1 | 1PTB (A) | PVC | PVC | 500V dc | V&T and FDR | 2RO (V&T) and 4RO (FDR) | NO | 213 | 232 | 232 | 1PTB x 1mm2
2 | M | IN | IN | OUT | NO | 2 | 1 | 1PTB (A) | PVC | PVC | 500V dc | V&T and FDR | 2RO (V&T) and 4RO (FDR) | NO | 201 | 224 | 224 | 1PTB x 1mm2
2 | M | IN | IN | OUT | NO | 2 | 1 | 1PTB (A) | PVC | PVC | 500V dc | V&T and FDR | 2RO (V&T) and 4RO (FDR) | NO | 194 | 209 | 209 | 1PTB x 1mm2
2 | M | IN | IN | OUT | NO | 2 | 1 | 1PTB (A) | PVC | PVC | 500V dc | V&T and FDR | 2RO (V&T) and 4RO (FDR) | NO | 208 | 224 | 224 | 1PTB x 1mm2
2 | M | IN | IN | OUT | NO | 2 | 1 | 1PTB (A) | PVC | PVC | 500V dc | V&T and FDR | 2RO (V&T) and 4RO (FDR) | NO | 206 | 213 | 213 | 1PTB x 1mm2
2 | M | IN | IN | OUT | NO | 2 | 1 | 1PTB (NA) | PVC | PVC | 500V dc | V&T and FDR | 2RO (V&T) and 4RO (FDR) | NO | NIA | NIA | NIA | 1PTB x 1mm2
2 | M | IN | IN | OUT | NO | 32 | 0.34 | 16Pair (NA) | PVC | PVC | 500V dc | V&T and FDR | 2RO (V&T) and 4RO (FDR) | NO | 26 | 65 | 26 | 16Pair x 0,34mm2
2 | M | IN | IN | OUT | NO | 32 | 0.34 | 16Pair (NA) | PVC | PVC | 500V dc | V&T and FDR | 2RO (V&T) and 4RO (FDR) | NO | 26 | 65 | 26 | 16Pair x 0,34mm2
2 | M | IN | IN | OUT | NO | 2 | 1 | 1PTB (NA) | PVC | PVC | 500V dc | V&T and FDR | 2RO (V&T) and 4RO (FDR) | NO | 44 | 107 | 44 | 1PTB x 1mm2
2 | M | IN | IN | OUT | NO | 32 | 0.34 | 16Pair (NA) | PVC | PVC | 500V dc | V&T and FDR | 2RO (V&T) and 4RO (FDR) | NO | 24 | 71 | 24 | 16Pair x 0,34mm2
2 | M | IN | IN | OUT | NO | 32 | 0.34 | 16Pair (NA) | PVC | PVC | 500V dc | V&T and FDR | 2RO (V&T) and 4RO (FDR) | NO | 24 | 71 | 24 | 16Pair x 0,34mm2
2 | M | IN | IN | OUT | NO | 2 | 1 | 1PTB (NA) | PVC | PVC | 500V dc | V&T and FDR | 2RO (V&T) and 4RO (FDR) | NO | 47 | 160 | 47 | 1PTB x 1mm2
2 | M | IN | IN | OUT | NO | 32 | 0.34 | 16Pair (NA) | PVC | PVC | 500V dc | V&T and FDR | 2RO (V&T) and 4RO (FDR) | NO | 23 | 62 | 23 | 16Pair x 0,34mm2
2 | M | IN | IN | OUT | NO | 32 | 0.34 | 16Pair (NA) | PVC | PVC | 500V dc | V&T and FDR | 2RO (V&T) and 4RO (FDR) | NO | 23 | 62 | 23 | 16Pair x 0,34mm2
2 | M | IN | IN | OUT | NO | 32 | 0.34 | 16Pair (NA) | PVC | PVC | 500V dc | V&T and FDR | 2RO (V&T) and 4RO (FDR) | NO | 18 | 0 | 18 | 16Pair x 0,34mm2
2 | M | IN | IN | OUT | NO | 32 | 0.34 | 16Pair (NA) | PVC | PVC | 500V dc | V&T and FDR | 2RO (V&T) and 4RO (FDR) | NO | 18 | 0 | 18 | 16Pair x 0,34mm2
2 | M | IN | IN | OUT | NO | 2 | 1 | 1PTB (NA) | PVC | PVC | 500V dc | V&T and FDR | 2RO (V&T) and 4RO (FDR) | NO | 17 | 0 | 17 | 1PTB x 1mm2
2 | M | IN | IN | IN | YES | 2 | 1 | 1PTB (NA) | PVC | PVC | 500V dc | V&T and FDR | 2RO (V&T) and 4RO (FDR) | YES | 69 | 0 | 69 | 1PTB x 1mm2
2 | M | IN | IN | IN | YES | 2 | 1 | 1PTB (NA) | PVC | PVC | 500V dc | V&T and FDR | 2RO (V&T) and 4RO (FDR) | YES | 75 | 0 | 75 | 1PTB x 1mm2
2 | M | IN | IN | IN | YES | 2 | 1 | 1PTB (NA) | PVC | PVC | 500V dc | V&T and FDR | 2RO (V&T) and 4RO (FDR) | YES | 71 | 0 | 71 | 1PTB x 1mm2
2 | M | IN | IN | OUT | NO | 4 | 1 | 2PTB (NA) | PVC | XLPE | 500V dc | V&T and FDR | 2RO (V&T) and 4RO (FDR) | YES | NIA | NIA | NIA | 2PTB x 1mm2
2 | M | IN | IN | OUT | NO | 4 | 1 | 2PTB (NA) | PVC | XLPE | 500V dc | V&T and FDR | 2RO (V&T) and 4RO (FDR) | YES | NIA | NIA | NIA | 2PTB x 1mm2
2 | M | IN | IN | OUT | NO | 4 | 1 | 2PTB (NA) | PVC | XLPE | 500V dc | V&T and FDR | 2RO (V&T) and 4RO (FDR) | YES | NIA | NIA | NIA | 2PTB x 1mm2
2 | B | IN | IN | OUT | YES | 3 | 2.5 | A | PVC | PVC | 1000V ac | DWT, FDR, IRT and V&T | 2RO (V&T) and 4RO | YES | 109 | 128 | 128 | 3 x 2,5mm2
2 | B | IN | IN | OUT | YES | 3 | 2.5 | A | PVC | PVC | 1000V ac | DWT, FDR, IRT and V&T | 2RO (V&T) and 4RO | YES | 119 | 136 | 136 | 3 x 2,5mm2
2 | B | IN | IN | OUT | YES | 3 | 2.5 | A | PVC | PVC | 1000V ac | DWT, FDR, IRT and V&T | 2RO (V&T) and 4RO | YES | 119 | 127 | 127 | 3 x 2,5mm2
2 | B | IN | IN | OUT | YES | 3 | 2.5 | A | PVC | PVC | 1000V ac | DWT, FDR, IRT and V&T | 2RO (V&T) and 4RO | YES | 126 | 145 | 145 | 3 x 2,5mm2
2 | B | IN | IN | IN | YES | 3 | 2.5 | A | PVC | PVC | 1000V ac | DWT, FDR, IRT and V&T | 2RO (V&T) and 4RO | YES | 74 | 110 | 110 | 3 x 2,5mm2
2 | B | IN | IN | IN | YES | 3 | 2.5 | A | PVC | PVC | 1000V ac | DWT, FDR, IRT and V&T | 2RO (V&T) and 4RO | YES | 64 | 103 | 103 | 3 x 2,5mm2
2 | B | IN | IN | IN | YES | 3 | 2.5 | A | PVC | PVC | 1000V ac | DWT, FDR, IRT and V&T | 2RO (V&T) and 4RO | YES | 76 | 124 | 124 | 3 x 2,5mm2
2 | C | IN | IN | OUT | NO | 7 | 1.5 | NA | PVC | PVC | 1000V dc | FDR, TDR and V&T | 4RO (FDR & TDR) and 2RO (V&T) | NO | 66 | 90 | 90 | 1.5
2 | C | IN | IN | OUT | NO | 7 | 1.5 | NA | PVC | PVC | 1000V dc | FDR, TDR and V&T | 4RO (FDR & TDR) and 2RO (V&T) | NO | 45 | 50 | 60 | 1.5
2 | C | IN | IN | OUT | NO | 7 | 1.5 | NA | PVC | PVC | 1000V dc | FDR, TDR and V&T | 4RO (FDR & TDR) and 2RO (V&T) | NO | 39 | 50 | 50 | 1.5
2 | C | IN | IN | OUT | NO | 7 | 1.5 | NA | PVC | PVC | 1000V dc | FDR, TDR and V&T | 4RO (FDR & TDR) and 2RO (V&T) | NO | 45 | 50 | 60 | 1.5
2 | C | IN | IN | OUT | NO | 7 | 1.5 | NA | PVC | PVC | 1000V dc | FDR, TDR and V&T | 4RO (FDR & TDR) and 2RO (V&T) | NO | 38 | 45 | 45 | 1.5
2 | C | IN | IN | OUT | NO | 7 | 1.5 | NA | PVC | PVC | 1000V dc | FDR, TDR and V&T | 4RO (FDR & TDR) and 2RO (V&T) | NO | 66 | 87 | 87 | 1.5
2 | C | IN | IN | OUT | NO | 7 | 1.5 | NA | PVC | PVC | 1000V dc | FDR, TDR and V&T | 4RO (FDR & TDR) and 2RO (V&T) | NO | 44 | 50 | 50 | 1.5
2 | C | IN | IN | OUT | NO | 7 | 1.5 | NA | PVC | PVC | 1000V dc | FDR, TDR and V&T | 4RO (FDR & TDR) and 2RO (V&T) | NO | 38 | 46 | 46 | 1.5
2 | C | IN | IN | OUT | NO | 7 | 1.5 | NA | PVC | PVC | 1000V dc | FDR, TDR and V&T | 4RO (FDR & TDR) and 2RO (V&T) | NO | 45 | 52 | 52 | 1.5
2 | C | IN | IN | OUT | NO | 7 | 1.5 | NA | PVC | PVC | 1000V dc | FDR, TDR and V&T | 4RO (FDR & TDR) and 2RO (V&T) | NO | 37 | 55 | 55 | 1.5
2 | C | IN | IN | OUT | NO | 7 | 1.5 | NA | PVC | PVC | 1000V dc | FDR, TDR and V&T | 4RO (FDR & TDR) and 2RO (V&T) | NO | 66 | 87 | 87 | 1.5
2 | C | IN | IN | OUT | NO | 7 | 1.5 | NA | PVC | PVC | 1000V dc | FDR, TDR and V&T | 4RO (FDR & TDR) and 2RO (V&T) | NO | 44 | 50 | 50 | 1.5
2 | C | IN | IN | OUT | NO | 7 | 1.5 | NA | PVC | PVC | 1000V dc | FDR, TDR and V&T | 4RO (FDR & TDR) and 2RO (V&T) | NO | 38 | 46 | 46 | 1.5
2 | C | IN | IN | OUT | NO | 7 | 1.5 | NA | PVC | PVC | 1000V dc | FDR, TDR and V&T | 4RO (FDR & TDR) and 2RO (V&T) | NO | 45 | 52 | 52 | 1.5
2 | C | IN | IN | OUT | NO | 7 | 1.5 | NA | PVC | PVC | 1000V dc | FDR, TDR and V&T | 4RO (FDR & TDR) and 2RO (V&T) | NO | 37 | 45 | 45 | 1.5
2 | C | IN | IN | OUT | NO | 37 | 1.5 | A | PVC | PVC | 1000V dc | FDR, TDR and V&T | 4RO (FDR & TDR) and 2RO (V&T) | NO | 233 | 245 | 245 | 1.5
2 | C | IN | IN | OUT | NO | 37 | 1.5 | A | PVC | PVC | 1000V dc | FDR, TDR and V&T | 4RO (FDR & TDR) and 2RO (V&T) | NO | 233 | 245 | 245 | 1.5
2 | C | IN | IN | OUT | NO | 37 | 1.5 | A | PVC | PVC | 1000V dc | FDR, TDR and V&T | 4RO (FDR & TDR) and 2RO (V&T) | NO | 233 | 245 | 245 | 1.5
2 | C | IN | IN | OUT | NO | 2 | 1.5 | NA | PVC | PVC | 1000V dc | FDR, TDR and V&T | 4RO (FDR & TDR) and 2RO (V&T) | NO | 6 | 11 | 11 | 1.5
2 | C | IN | IN | OUT | NO | 2 | 1.5 | NA | PVC | PVC | 1000V dc | FDR, TDR and V&T | 4RO (FDR & TDR) and 2RO (V&T) | NO | 13 | 18 | 18 | 1.5
2 | C | IN | IN | OUT | NO | 2 | 1.5 | NA | PVC | PVC | 1000V dc | FDR, TDR and V&T | 4RO (FDR & TDR) and 2RO (V&T) | NO | 15 | 20 | 20 | 1.5
2 | C | IN | IN | OUT | NO | 2 | 1.5 | NA | PVC | PVC | 1000V dc | FDR, TDR and V&T | 4RO (FDR & TDR) and 2RO (V&T) | NO | 19 | 23 | 23 | 1.5
2 | C | IN | IN | OUT | NO | 37 | 1.5 | NA | PVC | PVC | 1000V dc | FDR, TDR and V&T | 4RO (FDR & TDR) and 2RO (V&T) | NO | 21 | 26 | 26 | 1.5
2 | C | IN | IN | OUT | NO | 19 | 1.5 | NA | PVC | PVC | 1000V dc | FDR, TDR and V&T | 4RO (FDR & TDR) and 2RO (V&T) | NO | 21 | 24 | 24 | 1.5
2 | C | IN | IN | OUT | NO | 37 | 1.5 | NA | PVC | PVC | 1000V dc | FDR, TDR and V&T | 4RO (FDR & TDR) and 2RO (V&T) | NO | 10 | 13 | 13 | 1.5
2 | C | IN | IN | OUT | NO | 37 | 1.5 | A | PVC | PVC | 1000V dc | FDR, TDR and V&T | 4RO (FDR & TDR) and 2RO (V&T) | NO | 232 | 245 | 245 | 1.5
2 | C | IN | IN | OUT | NO | 19 | 1.5 | A | PVC | PVC | 1000V dc | FDR, TDR and V&T | 4RO (FDR & TDR) and 2RO (V&T) | NO | 232 | 245 | 245 | 1.5
2 | C | IN | IN | OUT | NO | 19 | 1.5 | A | PVC | PVC | 1000V dc | FDR, TDR and V&T | 4RO (FDR & TDR) and 2RO (V&T) | NO | 232 | 245 | 245 | 1.5
2 | C | IN | IN | OUT | NO | 37 | 1.5 | A | PVC | PVC | 1000V dc | FDR, TDR and V&T | 4RO (FDR & TDR) and 2RO (V&T) | NO | 232 | 245 | 245 | 1.5
2 | C | IN | IN | OUT | NO | 2 | 1.5 | NA | PVC | PVC | 1000V dc | FDR, TDR and V&T | 4RO (FDR & TDR) and 2RO (V&T) | NO | 12 | 17 | 17 | 1.5
2 | C | IN | IN | OUT | NO | 7 | 1.5 | NA | PVC | PVC | 1000V dc | FDR, TDR and V&T | 4RO (FDR & TDR) and 2RO (V&T) | NO | 13 | 19 | 19 | 1.5
2 | C | IN | IN | OUT | NO | 2 | 1.5 | NA | PVC | PVC | 1000V dc | FDR, TDR and V&T | 4RO (FDR & TDR) and 2RO (V&T) | NO | 18 | 22 | 22 | 1.5
2 | C | IN | IN | OUT | NO | 19 | 1.5 | NA | PVC | PVC | 1000V dc | FDR, TDR and V&T | 4RO (FDR & TDR) and 2RO (V&T) | NO | 19 | 27 | 27 | 1.5
2 | C | IN | IN | OUT | NO | 37 | 1.5 | NA | PVC | PVC | 1000V dc | FDR, TDR and V&T | 4RO (FDR & TDR) and 2RO (V&T) | NO | 19 | 34 | 34 | 1.5
2 | C | IN | IN | OUT | NO | 19 | 1.5 | NA | PVC | PVC | 1000V dc | FDR, TDR and V&T | 4RO (FDR & TDR) and 2RO (V&T) | NO | 19 | 24 | 24 | 1.5
2 | C | IN | IN | OUT | NO | 37 | 1.5 | NA | PVC | PVC | 1000V dc | FDR, TDR and V&T | 4RO (FDR & TDR) and 2RO (V&T) | NO | 18 | 25 | 25 | 1.5
2 | C | IN | IN | OUT | NO | 37 | 1.5 | NA | PVC | PVC | 1000V dc | FDR, TDR and V&T | 4RO (FDR & TDR) and 2RO (V&T) | NO | 9 | 12 | 12 | 1.5
2 | C | IN | IN | OUT | NO | 19 | 1.5 | NA | PVC | PVC | 1000V dc | FDR, TDR and V&T | 4RO (FDR & TDR) and 2RO (V&T) | NO | 9 | 15 | 15 | 1.5
2 | C | IN | IN | OUT | NO | 37 | 1.5 | NA | PVC | PVC | 1000V dc | FDR, TDR and V&T | 4RO (FDR & TDR) and 2RO (V&T) | NO | 9 | 12 | 12 | 1.5
2 | C | IN | IN | OUT | NO | 19 | 1.5 | NA | PVC | PVC | 1000V dc | FDR, TDR and V&T | 4RO (FDR & TDR) and 2RO (V&T) | NO | 9 | 15 | 15 | 1.5
2 | C | IN | IN | OUT | NO | 37 | 1.5 | A | PVC | PVC | 1000V dc | FDR, TDR and V&T | 4RO (FDR & TDR) and 2RO (V&T) | NO | 217 | 231 | 231 | 1.5
2 | C | IN | IN | OUT | NO | 12 | 1.5 | A | PVC | PVC | 1000V dc | FDR, TDR and V&T | 4RO (FDR & TDR) and 2RO (V&T) | NO | 217 | 232 | 232 | 1.5
2 | C | IN | IN | OUT | NO | 2 | 1.5 | NA | PVC | PVC | 1000V dc | FDR, TDR and V&T | 4RO (FDR & TDR) and 2RO (V&T) | NO | 13 | 18 | 18 | 1.5
2 | C | IN | IN | OUT | NO | 2 | 1.5 | NA | PVC | PVC | 1000V dc | FDR, TDR and V&T | 4RO (FDR & TDR) and 2RO (V&T) | NO | 10 | 15 | 15 | 1.5
2 | C | IN | IN | OUT | NO | 2 | 1.5 | NA | PVC | PVC | 1000V dc | FDR, TDR and V&T | 4RO (FDR & TDR) and 2RO (V&T) | NO | 12 | 17 | 17 | 1.5
2 | C | IN | IN | OUT | NO | 2 | 1.5 | NA | PVC | PVC | 1000V dc | FDR, TDR and V&T | 4RO (FDR & TDR) and 2RO (V&T) | NO | 12 | 17 | 17 | 1.5
2 | C | IN | IN | OUT | NO | 2 | 1.5 | NA | PVC | PVC | 1000V dc | FDR, TDR and V&T | 4RO (FDR & TDR) and 2RO (V&T) | NO | 17 | 22 | 22 | 1.5
2 | C | IN | IN | OUT | NO | 37 | 1.5 | NA | PVC | PVC | 1000V dc | FDR, TDR and V&T | 4RO (FDR & TDR) and 2RO (V&T) | NO | 19 | 23 | 23 | 1.5
2 | C | IN | IN | OUT | NO | 4 | 1.5 | NA | PVC | PVC | 1000V dc | FDR, TDR and V&T | 4RO (FDR & TDR) and 2RO (V&T) | NO | 18 | 22 | 22 | 1.5
2 | C | IN | IN | OUT | NO | 2 | 1.5 | NA | PVC | PVC | 1000V dc | FDR, TDR and V&T | 4RO (FDR & TDR) and 2RO (V&T) | NO | 10 | 15 | 15 | 1.5
2 | C | IN | IN | OUT | NO | 2 | 1.5 | NA | PVC | PVC | 1000V dc | FDR, TDR and V&T | 4RO (FDR & TDR) and 2RO (V&T) | NO | 10 | 15 | 15 | 1.5
2 | C | IN | IN | OUT | NO | 37 | 1.5 | NA | PVC | PVC | 1000V dc | FDR, TDR and V&T | 4RO (FDR & TDR) and 2RO (V&T) | NO | 8 | 11 | 11 | 1.5
2 | C | IN | IN | OUT | NO | 2 | 1.5 | NA | PVC | PVC | 1000V dc | FDR, TDR and V&T | 4RO (FDR & TDR) and 2RO (V&T) | NO | 23 | 21 | 21 | 1.5
2 | C | IN | IN | OUT | NO | 9 | 1.5 | NA | PVC | PVC | 1000V dc | FDR, TDR and V&T | 4RO (FDR & TDR) and 2RO (V&T) | NO | 20 | 26 | 26 | 1.5
2 | C | IN | IN | OUT | NO | 19 | 1.5 | A | PVC | PVC | 1000V dc | FDR, TDR and V&T | 4RO (FDR & TDR) and 2RO (V&T) | NO | 265 | 312 | 312 | 1.5
2 | C | IN | IN | OUT | NO | 12 | 1.5 | A | PVC | PVC | 1000V dc | FDR, TDR and V&T | 4RO (FDR & TDR) and 2RO (V&T) | NO | 265 | 312 | 312 | 1.5
2 | C | IN | IN | OUT | NO | 2 | 1.5 | NA | PVC | PVC | 1000V dc | FDR, TDR and V&T | 4RO (FDR & TDR) and 2RO (V&T) | NO | 16 | 21 | 21 | 1.5
2 | C | IN | IN | OUT | NO | 2 | 1.5 | NA | PVC | PVC | 1000V dc | FDR, TDR and V&T | 4RO (FDR & TDR) and 2RO (V&T) | NO | 13 | 18 | 18 | 1.5
2 | C | IN | IN | OUT | NO | 7 | 1.5 | NA | PVC | PVC | 1000V dc | FDR, TDR and V&T | 4RO (FDR & TDR) and 2RO (V&T) | NO | 9 | 16 | 16 | 1.5
2 | C | IN | IN | OUT | NO | 2 | 1.5 | NA | PVC | PVC | 1000V dc | FDR, TDR and V&T | 4RO (FDR & TDR) and 2RO (V&T) | NO | 37 | 42 | 42 | 1.5
2 | C | IN | IN | OUT | NO | 2 | 1.5 | NA | PVC | PVC | 1000V dc | FDR, TDR and V&T | 4RO (FDR & TDR) and 2RO (V&T) | NO | 37 | 42 | 42 | 1.5
2 | C | IN | IN | OUT | NO | 4 | 1.5 | NA | PVC | PVC | 1000V dc | FDR, TDR and V&T | 4RO (FDR & TDR) and 2RO (V&T) | NO | 36 | 51 | 51 | 1.5
2 | C | IN | IN | OUT | NO | 2 | 1.5 | NA | PVC | PVC | 1000V dc | FDR, TDR and V&T | 4RO (FDR & TDR) and 2RO (V&T) | NO | 41 | 46 | 46 | 1.5
2 | C | IN | IN | OUT | NO | 12 | 1.5 | NA | PVC | PVC | 1000V dc | FDR, TDR and V&T | 4RO (FDR & TDR) and 2RO (V&T) | NO | 7 | 13 | 13 | 1.5
2 | C | IN | IN | OUT | NO | 4 | 1.5 | NA | PVC | PVC | 1000V dc | FDR, TDR and V&T | 4RO (FDR & TDR) and 2RO (V&T) | NO | 7 | 13 | 13 | 1.5
2 | C | IN | IN | OUT | NO | 2 | 1.5 | NA | PVC | PVC | 1000V dc | FDR, TDR and V&T | 4RO (FDR & TDR) and 2RO (V&T) | NO | 9 | 14 | 14 | 1.5
2 | C | IN | IN | OUT | NO | 2 | 1.5 | NA | PVC | PVC | 1000V dc | FDR, TDR and V&T | 4RO (FDR & TDR) and 2RO (V&T) | NO | 9 | 14 | 14 | 1.5
2 | C | IN | IN | OUT | NO | 2 | 1.5 | NA | PVC | PVC | 1000V dc | FDR, TDR and V&T | 4RO (FDR & TDR) and 2RO (V&T) | NO | 9 | 14 | 14 | 1.5
2 | C | IN | IN | OUT | NO | 2 | 1.5 | NA | PVC | PVC | 1000V dc | FDR, TDR and V&T | 4RO (FDR & TDR) and 2RO (V&T) | NO | 21 | 25 | 25 | 1.5
2 | C | IN | IN | OUT | NO | 7 | 1.5 | NA | PVC | PVC | 1000V dc | FDR, TDR and V&T | 4RO (FDR & TDR) and 2RO (V&T) | NO | 17 | 22 | 22 | 1.5
2 | C | IN | IN | OUT | NO | 12 | 1.5 | NA | PVC | PVC | 1000V dc | FDR, TDR and V&T | 4RO (FDR & TDR) and 2RO (V&T) | NO | 7 | 11 | 11 | 1.5
2 | C | IN | IN | OUT | NO | 2 | 1.5 | NA | PVC | PVC | 1000V dc | FDR, TDR and V&T | 4RO (FDR & TDR) and 2RO (V&T) | NO | 20 | 28 | 28 | 1.5
2 | C | IN | IN | OUT | NO | 4 | 1.5 | NA | PVC | PVC | 1000V dc | FDR, TDR and V&T | 4RO (FDR & TDR) and 2RO (V&T) | NO | 13 | 19 | 19 | 1.5
2 | C | IN | IN | OUT | NO | 2 | 1.5 | NA | PVC | PVC | 1000V dc | FDR, TDR and V&T | 4RO (FDR & TDR) and 2RO (V&T) | NO | 20 | 25 | 25 | 1.5
2 | C | IN | IN | OUT | NO | 4 | 1.5 | NA | PVC | PVC | 1000V dc | FDR, TDR and V&T | 4RO (FDR & TDR) and 2RO (V&T) | NO | 7 | 13 | 13 | 1.5
2 | C | IN | IN | OUT | NO | 37 | 1.5 | A | PVC | PVC | 1000V dc | FDR, TDR and V&T | 4RO (FDR & TDR) and 2RO (V&T) | NO | 228 | 238 | 238 | 1.5
2 | C | IN | IN | OUT | NO | 37 | 1.5 | A | PVC | PVC | 1000V dc | FDR, TDR and V&T | 4RO (FDR & TDR) and 2RO (V&T) | NO | 228 | 239 | 239 | 1.5
2 | C | IN | IN | OUT | NO | 4 | 1.5 | NA | PVC | PVC | 1000V dc | FDR, TDR and V&T | 4RO (FDR & TDR) and 2RO (V&T) | NO | 64 | 70 | 70 | 1.5
2 | C | IN | IN | OUT | NO | 2 | 1.5 | NA | PVC | PVC | 1000V dc | FDR, TDR and V&T | 4RO (FDR & TDR) and 2RO (V&T) | NO | 35 | 40 | 40 | 1.5
2 | C | IN | IN | OUT | NO | 2 | 1.5 | NA | PVC | PVC | 1000V dc | FDR, TDR and V&T | 4RO (FDR & TDR) and 2RO (V&T) | NO | 8 | 13 | 13 | 1.5
2 | C | IN | IN | OUT | NO | 2 | 1.5 | NA | PVC | PVC | 1000V dc | FDR, TDR and V&T | 4RO (FDR & TDR) and 2RO (V&T) | NO | 6 | 7 | 1 | 1.5
2 | C | IN | IN | OUT | NO | 2 | 1.5 | NA | PVC | PVC | 1000V dc | FDR, TDR and V&T | 4RO (FDR & TDR) and 2RO (V&T) | NO | 19 | 24 | 24 | 1.5
2 | C | IN | IN | OUT | NO | 12 | 1.5 | NA | PVC | PVC | 1000V dc | FDR, TDR and V&T | 4RO (FDR & TDR) and 2RO (V&T) | NO | 18 | 23 | 23 | 1.5
2 | C | IN | IN | OUT | NO | 19 | 1.5 | NA | PVC | PVC | 1000V dc | FDR, TDR and V&T | 4RO (FDR & TDR) and 2RO (V&T) | NO | 6 | 12 | 12 | 1.5
2 | C | IN | IN | OUT | NO | 12 | 1.5 | A | PVC | PVC | 1000V dc | FDR, TDR and V&T | 4RO (FDR & TDR) and 2RO (V&T) | NO | 265 | 313 | 313 | 1.5
2 | C | IN | IN | OUT | NO | 7 | 1.5 | A | PVC | PVC | 1000V dc | FDR, TDR and V&T | 4RO (FDR & TDR) and 2RO (V&T) | NO | 265 | 313 | 313 | 1.5
2 | C | IN | IN | OUT | NO | 12 | 1.5 | A | PVC | PVC | 1000V dc | FDR, TDR and V&T | 4RO (FDR & TDR) and 2RO (V&T) | NO | 265 | 312 | 312 | 1.5
2 | C | IN | IN | OUT | NO | 2 | 1.5 | A | PVC | PVC | 1000V dc | FDR, TDR and V&T | 4RO (FDR & TDR) and 2RO (V&T) | NO | 265 | 313 | 313 | 1.5
2 | C | IN | IN | OUT | NO | 12 | 1.5 | NA | PVC | PVC | 1000V dc | FDR, TDR and V&T | 4RO (FDR & TDR) and 2RO (V&T) | NO | 70 | 80 | 80 | 1.5
2 | C | IN | IN | OUT | NO | 7 | 1.5 | NA | PVC | PVC | 1000V dc | FDR, TDR and V&T | 4RO (FDR & TDR) and 2RO (V&T) | NO | 70 | 102 | 102 | 1.5
2 | C | IN | IN | OUT | NO | 3 | 1.5 | NA | PVC | PVC | 1000V dc | FDR, TDR and V&T | 4RO (FDR & TDR) and 2RO (V&T) | NO | 36 | 42 | 42 | 1.5
2 | C | IN | IN | OUT | NO | 3 | 1.5 | NA | PVC | PVC | 1000V dc | FDR, TDR and V&T | 4RO (FDR & TDR) and 2RO (V&T) | NO | 36 | 42 | 42 | 1.5
2 | C | IN | IN | OUT | NO | 2 | 1.5 | NA | PVC | PVC | 1000V dc | FDR, TDR and V&T | 4RO (FDR & TDR) and 2RO (V&T) | NO | 7 | 15 | 15 | 1.5
2 | C | IN | IN | OUT | NO | 2 | 1.5 | NA | PVC | PVC | 1000V dc | FDR, TDR and V&T | 4RO (FDR & TDR) and 2RO (V&T) | NO | 0 | 0 | 1 | 1.5
2 | C | IN | IN | OUT | NO | 12 | NIA | FO | PVC | PVC | 1000V dc | FDR, TDR and V&T | 4RO (FDR & TDR) and 2RO (V&T) | NO | NIA | NIA | NIA | 12C Single Mode Fibre Optic
2 | C | IN | IN | OUT | NO | 2 | 1.5 | NA | PVC | PVC | 1000V dc | FDR, TDR and V&T | 4RO (FDR & TDR) and 2RO (V&T) | NO | NIA | NIA | NIA | 2c x 1,5mm2
2 | C | IN | IN | OUT | NO | 7 | 1.5 | NA | PVC | PVC | 1000V dc | FDR, TDR and V&T | 4RO (FDR & TDR) and 2RO (V&T) | NO |  |  | 25 | 7 X 1.5
2 | C | IN | IN | OUT | NO | 2 | 1.5 | NA | PVC | PVC | 1000V dc | FDR, TDR and V&T | 4RO (FDR & TDR) and 2RO (V&T) | NO |  |  | 25 | 2 X 1.5
2 | C | IN | IN | OUT | NO | 2 | 1.5 | NA | PVC | PVC | 1000V dc | FDR, TDR and V&T | 4RO (FDR & TDR) and 2RO (V&T) | NO | NIA | NIA | NIA | 2c x 1.5mm2
2 | C | IN | IN | OUT | NO | 2 | 1.5 | NA | PVC | PVC | 1000V dc | FDR, TDR and V&T | 4RO (FDR & TDR) and 2RO (V&T) | NO |  |  | 65 | 2 X 1.5MM
2 | C | IN | IN | OUT | NO | 2 | 1.5 | NA | PVC | PVC | 1000V dc | FDR, TDR and V&T | 4RO (FDR & TDR) and 2RO (V&T) | NO |  |  | 65 | 2 X 1.5MM
2 | B | IN | IN | OUT | NO | 3 | 70 | A | PVC | PVC | 1000V ac | DWT, FDR, IRT and V&T | 2RO (V&T) and 4RO | NO | NIA | NIA | NIA | 3 x 70mm2
2 | B | IN | IN | OUT | NO | 3 | 70 | A | PVC | PVC | 1000V ac | DWT, FDR, IRT and V&T | 2RO (V&T) and 4RO | NO | NIA | NIA | NIA | 3 x 70mm2
2 | B | IN | IN | OUT | NO | 3 | 70 | A | PVC | PVC | 1000V ac | DWT, FDR, IRT and V&T | 2RO (V&T) and 4RO | NO | NIA | NIA | NIA | 3 x 70mm2
2 | C | IN | IN | OUT | NO | 2 | 1.5 | NA | PVC | PVC | 1000V dc | FDR, TDR and V&T | 4RO (FDR & TDR) and 2RO (V&T) | NO | 25 | 32 | 32 | 1.5
2 | C | IN | IN | OUT | NO | 2 | 1.5 | NA | PVC | PVC | 1000V dc | FDR, TDR and V&T | 4RO (FDR & TDR) and 2RO (V&T) | NO | 25 | 30 | 30 | 1.5
2 | C | IN | IN | OUT | NO | 19 | 1.5 | NA | PVC | PVC | 1000V dc | FDR, TDR and V&T | 4RO (FDR & TDR) and 2RO (V&T) | NO | 22 | 26 | 26 | 1.5
2 | C | IN | IN | OUT | NO | 4 | 1.5 | NA | PVC | PVC | 1000V dc | FDR, TDR and V&T | 4RO (FDR & TDR) and 2RO (V&T) | NO | 22 | 30 | 30 | 1.5
2 | C | IN | IN | OUT | NO | 12 | 1.5 | NA | PVC | PVC | 1000V dc | FDR, TDR and V&T | 4RO (FDR & TDR) and 2RO (V&T) | NO | 22 | 28 | 28 | 1.5
2 | C | IN | IN | OUT | NO | 3 | 1.5 | NA | PVC | PVC | 1000V dc | FDR, TDR and V&T | 4RO (FDR & TDR) and 2RO (V&T) | NO | 21 | 32 | 32 | 1.5
2 | C | IN | IN | OUT | NO | 4 | 1.5 | NA | PVC | PVC | 1000V dc | FDR, TDR and V&T | 4RO (FDR & TDR) and 2RO (V&T) | NO | 29 | 45 | 45 | 1.5
2 | C | IN | IN | OUT | NO | 3 | 1.5 | NA | PVC | PVC | 1000V dc | FDR, TDR and V&T | 4RO (FDR & TDR) and 2RO (V&T) | NO | 23 | 34 | 34 | 1.5
2 | C | IN | IN | OUT | NO | 3 | 1.5 | NA | PVC | PVC | 1000V dc | FDR, TDR and V&T | 4RO (FDR & TDR) and 2RO (V&T) | NO | 29 | 24 | 24 | 1.5
2 | C | IN | IN | OUT | NO | 2 | 1.5 | NA | PVC | PVC | 1000V dc | FDR, TDR and V&T | 4RO (FDR & TDR) and 2RO (V&T) | NO | NIA | NIA | NIA | 2c x 1,5mm2
2 | C | IN | IN | OUT | NO | 2 | 1.5 | NA | PVC | PVC | 1000V dc | FDR, TDR and V&T | 4RO (FDR & TDR) and 2RO (V&T) | NO | 21 | 26 | 26 | 1.5
2 | C | IN | IN | OUT | NO | 12 | 1.5 | NA | PVC | PVC | 1000V dc | FDR, TDR and V&T | 4RO (FDR & TDR) and 2RO (V&T) | NO | 15 | 20 | 20 | 1.5
2 | C | IN | IN | OUT | NO | 19 | 1.5 | NA | PVC | PVC | 1000V dc | FDR, TDR and V&T | 4RO (FDR & TDR) and 2RO (V&T) | NO | 20 | 27 | 27 | 1.5
2 | C | IN | IN | OUT | NO | 2 | 1.5 | NA | PVC | PVC | 1000V dc | FDR, TDR and V&T | 4RO (FDR & TDR) and 2RO (V&T) | NO | 10 | 15 | 15 | 1.5
2 | C | IN | IN | OUT | NO | 4 | 1.5 | NA | PVC | PVC | 1000V dc | FDR, TDR and V&T | 4RO (FDR & TDR) and 2RO (V&T) | NO | 10 | 15 | 15 | 1.5
2 | C | IN | IN | OUT | NO | 2 | 1.5 | NA | PVC | PVC | 1000V dc | FDR, TDR and V&T | 4RO (FDR & TDR) and 2RO (V&T) | NO | 20 | 25 | 25 | 1.5
2 | C | IN | IN | OUT | NO | 19 | 1.5 | NA | PVC | PVC | 1000V dc | FDR, TDR and V&T | 4RO (FDR & TDR) and 2RO (V&T) | NO | 16 | 20 | 20 | 1.5
2 | C | IN | IN | OUT | NO | 2 | 1.5 | NA | PVC | PVC | 1000V dc | FDR, TDR and V&T | 4RO (FDR & TDR) and 2RO (V&T) | NO | 21 | 25 | 25 | 1.5
2 | C | IN | IN | OUT | NO | 19 | 1.5 | NA | PVC | PVC | 1000V dc | FDR, TDR and V&T | 4RO (FDR & TDR) and 2RO (V&T) | NO | 16 | 22 | 22 | 1.5
2 | C | IN | IN | OUT | NO | 2 | 1.5 | NA | PVC | PVC | 1000V dc | FDR, TDR and V&T | 4RO (FDR & TDR) and 2RO (V&T) | NO | 21 | 26 | 26 | 1.5
2 | C | IN | IN | OUT | NO | 2 | 1.5 | NA | PVC | PVC | 1000V dc | FDR, TDR and V&T | 4RO (FDR & TDR) and 2RO (V&T) | NO | 17 | 22 | 22 | 1.5
2 | C | IN | IN | OUT | NO | 2 | 1.5 | NA | PVC | PVC | 1000V dc | FDR, TDR and V&T | 4RO (FDR & TDR) and 2RO (V&T) | NO | 12 | 16 | 16 | 1.5
2 | C | IN | IN | OUT | NO | 2 | 1.5 | NA | PVC | PVC | 1000V dc | FDR, TDR and V&T | 4RO (FDR & TDR) and 2RO (V&T) | NO | 22 | 26 | 26 | 1.5
2 | C | IN | IN | OUT | NO | 2 | 1.5 | NA | PVC | PVC | 1000V dc | FDR, TDR and V&T | 4RO (FDR & TDR) and 2RO (V&T) | NO | 22 | 27 | 27 | 1.5
2 | C | IN | IN | OUT | NO | 4 | 1.5 | NA | PVC | PVC | 1000V dc | FDR, TDR and V&T | 4RO (FDR & TDR) and 2RO (V&T) | NO | 18 | 23 | 23 | 1.5
2 | C | IN | IN | OUT | NO | 2 | 1.5 | NA | PVC | PVC | 1000V dc | FDR, TDR and V&T | 4RO (FDR & TDR) and 2RO (V&T) | NO | 24 | 29 | 29 | 1.5
2 | C | IN | IN | OUT | NO | 12 | 1.5 | NA | PVC | PVC | 1000V dc | FDR, TDR and V&T | 4RO (FDR & TDR) and 2RO (V&T) | NO | 18 | 28 | 28 | 1.5
2 | C | IN | IN | OUT | NO | 4 | 1.5 | NA | PVC | PVC | 1000V dc | FDR, TDR and V&T | 4RO (FDR & TDR) and 2RO (V&T) | NO | 27 | 32 | 32 | 1.5
2 | C | IN | IN | OUT | NO | 2 | 1.5 | NA | PVC | PVC | 1000V dc | FDR, TDR and V&T | 4RO (FDR & TDR) and 2RO (V&T) | NO | 24 | 29 | 29 | 1.5
2 | C | IN | IN | OUT | NO | 19 | 1.5 | NA | PVC | PVC | 1000V dc | FDR, TDR and V&T | 4RO (FDR & TDR) and 2RO (V&T) | NO | 19 | 24 | 24 | 1.5
2 | C | IN | IN | OUT | NO | 19 | 1.5 | NA | PVC | PVC | 1000V dc | FDR, TDR and V&T | 4RO (FDR & TDR) and 2RO (V&T) | NO | 19 | 24 | 24 | 1.5
2 | C | IN | IN | OUT | NO | 37 | 1.5 | NA | PVC | PVC | 1000V dc | FDR, TDR and V&T | 4RO (FDR & TDR) and 2RO (V&T) | NO | 19 | 24 | 24 | 1.5
2 | C | IN | IN | OUT | NO | 2 | 1.5 | NA | PVC | PVC | 1000V dc | FDR, TDR and V&T | 4RO (FDR & TDR) and 2RO (V&T) | NO | 16 | 21 | 21 | 1.5
2 | C | IN | IN | OUT | NO | 7 | 1.5 | NA | PVC | PVC | 1000V dc | FDR, TDR and V&T | 4RO (FDR & TDR) and 2RO (V&T) | NO | 17 | 22 | 22 | 1.5
2 | C | IN | IN | OUT | NO | 7 | 1.5 | NA | PVC | PVC | 1000V dc | FDR, TDR and V&T | 4RO (FDR & TDR) and 2RO (V&T) | NO | 15 | 20 | 20 | 1.5
2 | C | IN | IN | OUT | NO | 2 | 1.5 | NA | PVC | PVC | 1000V dc | FDR, TDR and V&T | 4RO (FDR & TDR) and 2RO (V&T) | NO | 24 | 28 | 28 | 1.5
2 | C | IN | IN | OUT | NO | 37 | 1.5 | NA | PVC | PVC | 1000V dc | FDR, TDR and V&T | 4RO (FDR & TDR) and 2RO (V&T) | NO | 23 | 29 | 29 | 1.5
2 | C | IN | IN | OUT | NO | 7 | 1.5 | NA | PVC | PVC | 1000V dc | FDR, TDR and V&T | 4RO (FDR & TDR) and 2RO (V&T) | NO | 18 | 23 | 23 | 1.5
2 | C | IN | IN | OUT | NO | 2 | 1.5 | NA | PVC | PVC | 1000V dc | FDR, TDR and V&T | 4RO (FDR & TDR) and 2RO (V&T) | NO | 24 | 29 | 29 | 1.5
2 | C | IN | IN | OUT | NO | 2 | 1.5 | NA | PVC | PVC | 1000V dc | FDR, TDR and V&T | 4RO (FDR & TDR) and 2RO (V&T) | NO | 25 | 30 | 30 | 1.5
2 | C | IN | IN | OUT | NO | 7 | 1.5 | NA | PVC | PVC | 1000V dc | FDR, TDR and V&T | 4RO (FDR & TDR) and 2RO (V&T) | NO | 24 | 30 | 30 | 1.5
2 | C | IN | IN | OUT | NO | 2 | 1.5 | NA | PVC | PVC | 1000V dc | FDR, TDR and V&T | 4RO (FDR & TDR) and 2RO (V&T) | NO | 26 | 30 | 30 | 1.5
2 | C | IN | IN | OUT | NO | 37 | 1.5 | NA | PVC | PVC | 1000V dc | FDR, TDR and V&T | 4RO (FDR & TDR) and 2RO (V&T) | NO | 19 | 24 | 24 | 1.5
2 | C | IN | IN | OUT | NO | 19 | 1.5 | NA | PVC | PVC | 1000V dc | FDR, TDR and V&T | 4RO (FDR & TDR) and 2RO (V&T) | NO | 19 | 24 | 24 | 1.5
2 | C | IN | IN | OUT | NO | 19 | 1.5 | NA | PVC | PVC | 1000V dc | FDR, TDR and V&T | 4RO (FDR & TDR) and 2RO (V&T) | NO | 20 | 25 | 25 | 1.5
2 | C | IN | IN | OUT | NO | 12 | 1.5 | NA | PVC | PVC | 1000V dc | FDR, TDR and V&T | 4RO (FDR & TDR) and 2RO (V&T) | NO | 20 | 25 | 25 | 1.5
2 | C | IN | IN | OUT | NO | 3 | 1.5 | NA | PVC | PVC | 1000V dc | FDR, TDR and V&T | 4RO (FDR & TDR) and 2RO (V&T) | NO | 35 | 40 | 40 | 1.5
2 | C | IN | IN | OUT | NO | 3 | 1.5 | NA | PVC | PVC | 1000V dc | FDR, TDR and V&T | 4RO (FDR & TDR) and 2RO (V&T) | NO | 34 | 40 | 40 | 1.5
2 | C | IN | IN | OUT | NO | 3 | 1.5 | NA | PVC | PVC | 1000V dc | FDR, TDR and V&T | 4RO (FDR & TDR) and 2RO (V&T) | NO | 37 | 42 | 42 | 1.5
2 | C | IN | IN | OUT | NO | 2 | 1.5 | NA | PVC | PVC | 1000V dc | FDR, TDR and V&T | 4RO (FDR & TDR) and 2RO (V&T) | NO | 29 | 32 | 32 | 1.5
2 | C | IN | IN | OUT | NO | 2 | 1.5 | NA | PVC | PVC | 1000V dc | FDR, TDR and V&T | 4RO (FDR & TDR) and 2RO (V&T) | NO | 29 | 32 | 32 | 1.5
2 | C | IN | IN | OUT | NO | 37 | 1.5 | NA | PVC | PVC | 1000V dc | FDR, TDR and V&T | 4RO (FDR & TDR) and 2RO (V&T) | NO | 21 | 26 | 26 | 1.5
2 | C | IN | IN | OUT | NO | 2 | 1.5 | NA | PVC | PVC | 1000V dc | FDR, TDR and V&T | 4RO (FDR & TDR) and 2RO (V&T) | NO | 11 | 16 | 16 | 1.5
2 | C | IN | IN | OUT | NO | 2 | 1.5 | NA | PVC | PVC | 1000V dc | FDR, TDR and V&T | 4RO (FDR & TDR) and 2RO (V&T) | NO | 11 | 16 | 16 | 1.5
2 | B | IN | IN | OUT | NO | 4 | 35 | A | PVC | PVC | 1000V ac | DWT, FDR, IRT and V&T | 2RO (V&T) and 4RO | NO | 20 | 26 | 26 | 4 x 35mm2
2 | C | IN | IN | OUT | NO | 2 | 1.5 | NA | PVC | PVC | 1000V dc | FDR, TDR and V&T | 4RO (FDR & TDR) and 2RO (V&T) | NO | 29 | 34 | 34 | 1.5
2 | C | IN | IN | OUT | NO | 37 | 1.5 | NA | PVC | PVC | 1000V dc | FDR, TDR and V&T | 4RO (FDR & TDR) and 2RO (V&T) | NO | 30 | 35 | 35 | 1.5
2 | C | IN | IN | OUT | NO | 2 | 1.5 | NA | PVC | PVC | 1000V dc | FDR, TDR and V&T | 4RO (FDR & TDR) and 2RO (V&T) | NO | 29 | 34 | 34 | 1.5
2 | C | IN | IN | OUT | NO | 3 | 1.5 | NA | PVC | PVC | 1000V dc | FDR, TDR and V&T | 4RO (FDR & TDR) and 2RO (V&T) | NO | 29 | 30 | 30 | 1.5
2 | C | IN | IN | OUT | NO | 2 | 1.5 | NA | PVC | PVC | 1000V dc | FDR, TDR and V&T | 4RO (FDR & TDR) and 2RO (V&T) | NO | 24 | 37 | 37 | 1.5
2 | C | IN | IN | OUT | NO | 2 | 1.5 | NA | PVC | PVC | 1000V dc | FDR, TDR and V&T | 4RO (FDR & TDR) and 2RO (V&T) | NO | 30 | 34 | 34 | 1.5
2 | C | IN | IN | OUT | NO | 7 | 1.5 | NA | PVC | PVC | 1000V dc | FDR, TDR and V&T | 4RO (FDR & TDR) and 2RO (V&T) | NO | 27 | 32 | 32 | 1.5
2 | C | IN | IN | OUT | NO | 37 | 1.5 | NA | PVC | PVC | 1000V dc | FDR, TDR and V&T | 4RO (FDR & TDR) and 2RO (V&T) | NO | 21 | 22 | 22 | 1.5
2 | C | IN | IN | OUT | NO | 37 | 1.5 | NA | PVC | PVC | 1000V dc | FDR, TDR and V&T | 4RO (FDR & TDR) and 2RO (V&T) | NO | 22 | 26 | 26 | 1.5
2 | C | IN | IN | OUT | NO | 7 | 1.5 | NA | PVC | PVC | 1000V dc | FDR, TDR and V&T | 4RO (FDR & TDR) and 2RO (V&T) | NO | 21 | 21 | 21 | 1.5
2 | C | IN | IN | OUT | NO | 4 | 1.5 | NA | PVC | PVC | 1000V dc | FDR, TDR and V&T | 4RO (FDR & TDR) and 2RO (V&T) | NO | 22 | 27 | 27 | 1.5
2 | C | IN | IN | OUT | NO | 37 | 1.5 | NA | PVC | PVC | 1000V dc | FDR, TDR and V&T | 4RO (FDR & TDR) and 2RO (V&T) | NO | 22 | 26 | 26 | 1.5
2 | C | IN | IN | OUT | NO | 7 | 1.5 | NA | PVC | PVC | 1000V dc | FDR, TDR and V&T | 4RO (FDR & TDR) and 2RO (V&T) | NO | 21 | 21 | 21 | 1.5
2 | C | IN | IN | OUT | NO | 2 | 1.5 | NA | PVC | PVC | 1000V dc | FDR, TDR and V&T | 4RO (FDR & TDR) and 2RO (V&T) | NO | 28 | 30 | 30 | 1.5
2 | C | IN | IN | OUT | NO | 2 | 1.5 | NA | PVC | PVC | 1000V dc | FDR, TDR and V&T | 4RO (FDR & TDR) and 2RO (V&T) | NO | 29 | 34 | 34 | 1.5
2 | C | IN | IN | OUT | NO | 7 | 1.5 | NA | PVC | PVC | 1000V dc | FDR, TDR and V&T | 4RO (FDR & TDR) and 2RO (V&T) | NO | 47 | 51 | 51 | 1.5
2 | C | IN | IN | OUT | NO | 7 | 1.5 | NA | PVC | PVC | 1000V dc | FDR, TDR and V&T | 4RO (FDR & TDR) and 2RO (V&T) | NO | 28 | 55 | 55 | 1.5
2 | C | IN | IN | OUT | NO | 2 | 1.5 | NA | PVC | PVC | 1000V dc | FDR, TDR and V&T | 4RO (FDR & TDR) and 2RO (V&T) | NO | 29 | 34 | 34 | 1.5
2 | C | IN | IN | OUT | NO | 2 | 1.5 | NA | PVC | PVC | 1000V dc | FDR, TDR and V&T | 4RO (FDR & TDR) and 2RO (V&T) | NO | 29 | 34 | 34 | 1.5
2 | C | IN | IN | OUT | NO | 7 | 1.5 | NA | PVC | PVC | 1000V dc | FDR, TDR and V&T | 4RO (FDR & TDR) and 2RO (V&T) | NO | 46 | 51 | 51 | 1.5
2 | C | IN | IN | OUT | NO | 7 | 1.5 | NA | PVC | PVC | 1000V dc | FDR, TDR and V&T | 4RO (FDR & TDR) and 2RO (V&T) | NO | 27 | 55 | 55 | 1.5
2 | C | IN | IN | OUT | NO | 2 | 1.5 | NA | PVC | PVC | 1000V dc | FDR, TDR and V&T | 4RO (FDR & TDR) and 2RO (V&T) | NO | 27 | 31 | 31 | 1.5
2 | C | IN | IN | OUT | NO | 7 | 1.5 | NA | PVC | PVC | 1000V dc | FDR, TDR and V&T | 4RO (FDR & TDR) and 2RO (V&T) | NO | 45 | 66 | 66 | 1.5
2 | C | IN | IN | OUT | NO | 7 | 1.5 | NA | PVC | PVC | 1000V dc | FDR, TDR and V&T | 4RO (FDR & TDR) and 2RO (V&T) | NO | 26 | 55 | 55 | 1.5
2 | C | IN | IN | OUT | NO | 2 | 1.5 | NA | PVC | PVC | 1000V dc | FDR, TDR and V&T | 4RO (FDR & TDR) and 2RO (V&T) | NO | 27 | 31 | 31 | 1.5
2 | C | IN | IN | OUT | NO | 2 | 1.5 | NA | PVC | PVC | 1000V dc | FDR, TDR and V&T | 4RO (FDR & TDR) and 2RO (V&T) | NO | 37 | 43 | 43 | 1.5
2 | C | IN | IN | OUT | NO | 2 | 1.5 | NA | PVC | PVC | 1000V dc | FDR, TDR and V&T | 4RO (FDR & TDR) and 2RO (V&T) | NO | 37 | 43 | 43 | 1.5
2 | C | IN | IN | OUT | NO | 2 | 1.5 | NA | PVC | PVC | 1000V dc | FDR, TDR and V&T | 4RO (FDR & TDR) and 2RO (V&T) | NO | 40 | 45 | 1 | 1.5
2 | C | IN | IN | OUT | NO | 2 | 1.5 | NA | PVC | PVC | 1000V dc | FDR, TDR and V&T | 4RO (FDR & TDR) and 2RO (V&T) | NO | 40 | 45 | 1 | 1.5
2 | C | IN | IN | OUT | NO | 2 | 1.5 | NA | PVC | PVC | 1000V dc | FDR, TDR and V&T | 4RO (FDR & TDR) and 2RO (V&T) | NO | 29 | 43 | 43 | 1.5
2 | C | IN | IN | OUT | NO | 2 | 1.5 | NA | PVC | PVC | 1000V dc | FDR, TDR and V&T | 4RO (FDR & TDR) and 2RO (V&T) | NO | 29 | 43 | 43 | 1.5
2 | C | IN | IN | OUT | NO | 2 | 1.5 | NA | PVC | PVC | 1000V dc | FDR, TDR and V&T | 4RO (FDR & TDR) and 2RO (V&T) | NO |  |  | 48 | 2 X 1,5
2 | C | IN | IN | OUT | NO | 2 | 1.5 | NA | PVC | PVC | 1000V dc | FDR, TDR and V&T | 4RO (FDR & TDR) and 2RO (V&T) | NO |  |  | 70 | 2 X 1,5
2 | C | IN | IN | OUT | NO | 2 | 1.5 | NA | PVC | PVC | 1000V dc | FDR, TDR and V&T | 4RO (FDR & TDR) and 2RO (V&T) | NO | 53 | 0 | 53 | 1.5
2 | C | IN | IN | OUT | NO | 2 | 1.5 | NA | PVC | PVC | 1000V dc | FDR, TDR and V&T | 4RO (FDR & TDR) and 2RO (V&T) | NO | 10 | 0 | 10 | 1.5
2 | C | IN | IN | OUT | NO | 2 | 1.5 | NA | PVC | PVC | 1000V dc | FDR, TDR and V&T | 4RO (FDR & TDR) and 2RO (V&T) | NO | 22 | 0 | 22 | 1.5
2 | C | IN | IN | OUT | NO | 2 | 1.5 | NA | PVC | PVC | 1000V dc | FDR, TDR and V&T | 4RO (FDR & TDR) and 2RO (V&T) | NO | 26 | 0 | 26 | 1.5
2 | C | IN | IN | OUT | NO | 2 | 1.5 | NA | PVC | PVC | 1000V dc | FDR, TDR and V&T | 4RO (FDR & TDR) and 2RO (V&T) | NO | 23 | 0 | 23 | 1.5
2 | C | IN | IN | OUT | NO | 2 | 1.5 | NA | PVC | PVC | 1000V dc | FDR, TDR and V&T | 4RO (FDR & TDR) and 2RO (V&T) | NO | 35 | 0 | 35 | 1.5
2 | C | IN | IN | OUT | NO | 2 | 1.5 | NA | PVC | PVC | 1000V dc | FDR, TDR and V&T | 4RO (FDR & TDR) and 2RO (V&T) | NO | 23 | 0 | 23 | 1.5
2 | C | IN | IN | OUT | NO | 19 | 1.5 | NA | PVC | PVC | 1000V dc | FDR, TDR and V&T | 4RO (FDR & TDR) and 2RO (V&T) | NO |  |  | 20 | 19 X 1.5
2 | C | IN | IN | OUT | NO | 9 | 1.5 | NA | PVC | PVC | 1000V dc | FDR, TDR and V&T | 4RO (FDR & TDR) and 2RO (V&T) | NO |  |  | 20 | 9 X 1.5
2 | C | IN | IN | OUT | NO | 2 | 1.5 | NA | PVC | PVC | 1000V dc | FDR, TDR and V&T | 4RO (FDR & TDR) and 2RO (V&T) | NO | NIA | NIA | NIA | 2 x 1.5mm2 Non Armoured
2 | C | IN | IN | OUT | NO | 2 | 1.5 | NA | PVC | PVC | 1000V dc | FDR, TDR and V&T | 4RO (FDR & TDR) and 2RO (V&T) | NO | 33 | 0 | 33 | 1.5
2 | C | IN | IN | OUT | NO | 2 | 1.5 | NA | PVC | PVC | 1000V dc | FDR, TDR and V&T | 4RO (FDR & TDR) and 2RO (V&T) | NO | 25 | 0 | 25 | 1.5
2 | C | IN | IN | OUT | NO | 2 | 1.5 | NA | PVC | PVC | 1000V dc | FDR, TDR and V&T | 4RO (FDR & TDR) and 2RO (V&T) | NO | 21 | 0 | 21 | 1.5
2 | C | IN | IN | OUT | NO | 2 | 1.5 | NA | PVC | PVC | 1000V dc | FDR, TDR and V&T | 4RO (FDR & TDR) and 2RO (V&T) | NO | 33 | 0 | 33 | 1.5
2 | C | IN | IN | OUT | NO | 2 | 1.5 | NA | PVC | PVC | 1000V dc | FDR, TDR and V&T | 4RO (FDR & TDR) and 2RO (V&T) | NO | 25 | 0 | 25 | 1.5
2 | M | IN | IN | IN | YES | 2 | 1 | 1PTB (A) | PVC | PVC | 500V dc | V&T and FDR | 2RO (V&T) and 4RO (FDR) | YES | 93 | 0 | 93 | 1PTB x 1mm2
2 | M | IN | IN | IN | YES | 2 | 1 | 1PTB (A) | PVC | PVC | 500V dc | V&T and FDR | 2RO (V&T) and 4RO (FDR) | YES | 86 | 0 | 86 | 1PTB x 1mm2
2 | B | IN | IN | OUT | YES | 2 | 16 | A | PVC | PVC | 1000V ac | DWT, FDR, IRT and V&T | 2RO (V&T) and 4RO | NO | 20 | 13 | 13 | 2 x 16mm2
2 | B | IN | IN | OUT | YES | 2 | 35 | A | PVC | PVC | 1000V ac | DWT, FDR, IRT and V&T | 2RO (V&T) and 4RO | NO | 46 | 66 | 66 | 2 x 35mm2
2 | B | IN | IN | OUT | YES | 2 | 35 | A | PVC | PVC | 1000V ac | DWT, FDR, IRT and V&T | 2RO (V&T) and 4RO | NO | 46 | 66 | 66 | 2 x 35mm2
2 | B | IN | IN | OUT | YES | 2 | 35 | A | PVC | PVC | 1000V ac | DWT, FDR, IRT and V&T | 2RO (V&T) and 4RO | NO | 23 | 40 | 1 | 2 x 35mm2
2 | B | IN | IN | OUT | YES | 2 | 35 | A | PVC | PVC | 1000V ac | DWT, FDR, IRT and V&T | 2RO (V&T) and 4RO | NO | 23 | 40 | 1 | 2 x 35mm2
2 | B | IN | IN | OUT | YES | 4 | 35 | A | PVC | PVC | 1000V ac | DWT, FDR, IRT and V&T | 2RO (V&T) and 4RO | NO | 46 | 70 | 70 | 4 x 35mm2
2 | C | IN | IN | OUT | NO | 3 | 1.5 | NA | PVC | PVC | 1000V dc | FDR, TDR and V&T | 4RO (FDR & TDR) and 2RO (V&T) | NO | 27 | 32 | 32 | 1.5
2 | C | IN | IN | OUT | NO | 19 | 1.5 | NA | PVC | PVC | 1000V dc | FDR, TDR and V&T | 4RO (FDR & TDR) and 2RO (V&T) | NO | 22 | 22 | 22 | 1.5
2 | C | IN | IN | OUT | NO | 2 | 1.5 | NA | PVC | PVC | 1000V dc | FDR, TDR and V&T | 4RO (FDR & TDR) and 2RO (V&T) | NO | 25 | 30 | 30 | 1.5
2 | C | IN | IN | OUT | NO | 37 | 1.5 | NA | PVC | PVC | 1000V dc | FDR, TDR and V&T | 4RO (FDR & TDR) and 2RO (V&T) | NO | 21 | 26 | 26 | 1.5
2 | C | IN | IN | OUT | NO | 2 | 1.5 | NA | PVC | PVC | 1000V dc | FDR, TDR and V&T | 4RO (FDR & TDR) and 2RO (V&T) | NO | 25 | 29 | 29 | 1.5
2 | C | IN | IN | OUT | NO | 37 | 1.5 | NA | PVC | PVC | 1000V dc | FDR, TDR and V&T | 4RO (FDR & TDR) and 2RO (V&T) | NO | 20 | 26 | 26 | 1.5
2 | C | IN | IN | OUT | NO | 2 | 1.5 | NA | PVC | PVC | 1000V dc | FDR, TDR and V&T | 4RO (FDR & TDR) and 2RO (V&T) | NO | 23 | 28 | 28 | 1.5
2 | C | IN | IN | OUT | NO | 12 | 1.5 | NA | PVC | PVC | 1000V dc | FDR, TDR and V&T | 4RO (FDR & TDR) and 2RO (V&T) | NO | 17 | 22 | 22 | 1.5
2 | C | IN | IN | OUT | NO | 37 | 1.5 | NA | PVC | PVC | 1000V dc | FDR, TDR and V&T | 4RO (FDR & TDR) and 2RO (V&T) | NO | 21 | 26 | 26 | 1.5
2 | C | IN | IN | OUT | NO | 3 | 1.5 | NA | PVC | PVC | 1000V dc | FDR, TDR and V&T | 4RO (FDR & TDR) and 2RO (V&T) | NO | 29 | 31 | 31 | 1.5
2 | C | IN | IN | OUT | NO | 2 | 1.5 | NA | PVC | PVC | 1000V dc | FDR, TDR and V&T | 4RO (FDR & TDR) and 2RO (V&T) | NO | 29 | 29 | 29 | 1.5
2 | C | IN | IN | OUT | NO | 37 | 1.5 | NA | PVC | PVC | 1000V dc | FDR, TDR and V&T | 4RO (FDR & TDR) and 2RO (V&T) | NO | 18 | 23 | 23 | 1.5
2 | C | IN | IN | OUT | NO | 2 | 1.5 | NA | PVC | PVC | 1000V dc | FDR, TDR and V&T | 4RO (FDR & TDR) and 2RO (V&T) | NO | 19 | 24 | 24 | 1.5
2 | C | IN | IN | OUT | NO | 2 | 1.5 | NA | PVC | PVC | 1000V dc | FDR, TDR and V&T | 4RO (FDR & TDR) and 2RO (V&T) | NO | 17 | 22 | 22 | 1.5
2 | C | IN | IN | OUT | NO | 2 | 1.5 | NA | PVC | PVC | 1000V dc | FDR, TDR and V&T | 4RO (FDR & TDR) and 2RO (V&T) | NO | 24 | 28 | 28 | 1.5
2 | C | IN | IN | OUT | NO | 4 | 1.5 | NA | PVC | PVC | 1000V dc | FDR, TDR and V&T | 4RO (FDR & TDR) and 2RO (V&T) | NO | 18 | 23 | 23 | 1.5
2 | C | IN | IN | OUT | NO | 19 | 1.5 | NA | PVC | PVC | 1000V dc | FDR, TDR and V&T | 4RO (FDR & TDR) and 2RO (V&T) | NO | 17 | 20 | 20 | 1.5
2 | C | IN | IN | OUT | NO | 2 | 1.5 | NA | PVC | PVC | 1000V dc | FDR, TDR and V&T | 4RO (FDR & TDR) and 2RO (V&T) | NO | 23 | 27 | 27 | 1.5
2 | C | IN | IN | OUT | NO | 7 | 1.5 | NA | PVC | PVC | 1000V dc | FDR, TDR and V&T | 4RO (FDR & TDR) and 2RO (V&T) | NO | 17 | 24 | 24 | 1.5
2 | C | IN | IN | OUT | NO | 19 | 1.5 | NA | PVC | PVC | 1000V dc | FDR, TDR and V&T | 4RO (FDR & TDR) and 2RO (V&T) | NO | 16 | 26 | 26 | 1.5
2 | C | IN | IN | OUT | NO | 2 | 1.5 | NA | PVC | PVC | 1000V dc | FDR, TDR and V&T | 4RO (FDR & TDR) and 2RO (V&T) | NO | 22 | 27 | 27 | 1.5
2 | C | IN | IN | OUT | NO | 2 | 1.5 | NA | PVC | PVC | 1000V dc | FDR, TDR and V&T | 4RO (FDR & TDR) and 2RO (V&T) | NO | 24 | 29 | 1 | 1.5
2 | C | IN | IN | OUT | NO | 9 | 1.5 | NA | PVC | PVC | 1000V dc | FDR, TDR and V&T | 4RO (FDR & TDR) and 2RO (V&T) | NO | 19 | 24 | 24 | 1.5
2 | C | IN | IN | OUT | NO | 2 | 1.5 | NA | PVC | PVC | 1000V dc | FDR, TDR and V&T | 4RO (FDR & TDR) and 2RO (V&T) | NO | 19 | 23 | 1 | 1.5
2 | C | IN | IN | OUT | NO | 4 | 1.5 | NA | PVC | PVC | 1000V dc | FDR, TDR and V&T | 4RO (FDR & TDR) and 2RO (V&T) | NO | 18 | 22 | 1 | 1.5
2 | C | IN | IN | OUT | NO | 2 | 1.5 | NA | PVC | PVC | 1000V dc | FDR, TDR and V&T | 4RO (FDR & TDR) and 2RO (V&T) | NO | 29 | 34 | 34 | 1.5
2 | C | IN | IN | OUT | NO | 4 | 1.5 | NA | PVC | PVC | 1000V dc | FDR, TDR and V&T | 4RO (FDR & TDR) and 2RO (V&T) | NO | 28 | 35 | 35 | 1.5
2 | C | IN | IN | OUT | NO | 2 | 1.5 | NA | PVC | PVC | 1000V dc | FDR, TDR and V&T | 4RO (FDR & TDR) and 2RO (V&T) | NO |  |  | 92 | 2 X 1.5mm
2 | C | IN | IN | OUT | NO | 2 | 1.5 | NA | PVC | PVC | 1000V dc | FDR, TDR and V&T | 4RO (FDR & TDR) and 2RO (V&T) | NO |  |  | 75 | 2 X 1.5mm
2 | C | IN | IN | OUT | NO | 2 | 1.5 | NA | PVC | PVC | 1000V dc | FDR, TDR and V&T | 4RO (FDR & TDR) and 2RO (V&T) | NO |  |  | 92 | 2 X 1.5mm
2 | C | IN | IN | OUT | NO | 2 | 1.5 | NA | PVC | PVC | 1000V dc | FDR, TDR and V&T | 4RO (FDR & TDR) and 2RO (V&T) | NO |  |  | 75 | 2 X 1.5mm
2 | C | IN | IN | OUT | NO | 2 | 1.5 | NA | PVC | PVC | 1000V dc | FDR, TDR and V&T | 4RO (FDR & TDR) and 2RO (V&T) | NO |  |  | 92 | 2 X 1.5mm
2 | C | IN | IN | OUT | NO | 2 | 1.5 | NA | PVC | PVC | 1000V dc | FDR, TDR and V&T | 4RO (FDR & TDR) and 2RO (V&T) | NO |  |  | 75 | 2 X 1.5mm
2 | C | IN | IN | OUT | NO | 2 | 1.5 | NA | PVC | PVC | 1000V dc | FDR, TDR and V&T | 4RO (FDR & TDR) and 2RO (V&T) | NO |  |  | 92 | 2 X 1.5mm
2 | C | IN | IN | OUT | NO | 2 | 1.5 | NA | PVC | PVC | 1000V dc | FDR, TDR and V&T | 4RO (FDR & TDR) and 2RO (V&T) | NO |  |  | 92 | 2 X 1.5mm
2 | C | IN | IN | OUT | NO | 2 | 1.5 | NA | PVC | PVC | 1000V dc | FDR, TDR and V&T | 4RO (FDR & TDR) and 2RO (V&T) | NO |  |  | 92 | 2 X 1.5mm
2 | C | IN | IN | OUT | NO | 2 | 1.5 | NA | PVC | PVC | 1000V dc | FDR, TDR and V&T | 4RO (FDR & TDR) and 2RO (V&T) | NO |  |  | 75 | 2 X 1.5mm
2 | C | IN | IN | OUT | NO | 2 | 1.5 | NA | PVC | PVC | 1000V dc | FDR, TDR and V&T | 4RO (FDR & TDR) and 2RO (V&T) | YES |  |  | 83 | 2 X 1.5mm
2 | C | IN | IN | OUT | NO | 2 | 1.5 | NA | PVC | PVC | 1000V dc | FDR, TDR and V&T | 4RO (FDR & TDR) and 2RO (V&T) | YES |  |  | 53 | 2 X 1.5mm
2 | C | IN | IN | OUT | NO | 2 | 1.5 | NA | PVC | PVC | 1000V dc | FDR, TDR and V&T | 4RO (FDR & TDR) and 2RO (V&T) | YES |  |  | 37 | 2 X 1.5mm
2 | C | IN | IN | OUT | NO | 2 | 1.5 | NA | PVC | PVC | 1000V dc | FDR, TDR and V&T | 4RO (FDR & TDR) and 2RO (V&T) | YES |  |  | 51 | 2 X 1.5mm
2 | C | IN | IN | OUT | NO | 2 | 1.5 | NA | PVC | PVC | 1000V dc | FDR, TDR and V&T | 4RO (FDR & TDR) and 2RO (V&T) | YES |  |  | 36 | 2 X 1.5mm
2 | C | IN | IN | OUT | NO | 2 | 1.5 | NA | PVC | PVC | 1000V dc | FDR, TDR and V&T | 4RO (FDR & TDR) and 2RO (V&T) | YES |  |  | 25 | 2 X 1.5mm
2 | C | IN | IN | OUT | NO | 2 | 1.5 | NA | PVC | PVC | 1000V dc | FDR, TDR and V&T | 4RO (FDR & TDR) and 2RO (V&T) | YES |  |  | 80 | 2 X 1.5mm
2 | C | IN | IN | OUT | NO | 2 | 1.5 | NA | PVC | PVC | 1000V dc | FDR, TDR and V&T | 4RO (FDR & TDR) and 2RO (V&T) | YES |  |  | 60 | 2 X 1.5mm
2 | C | IN | IN | OUT | NO | 2 | 1.5 | NA | PVC | PVC | 1000V dc | FDR, TDR and V&T | 4RO (FDR & TDR) and 2RO (V&T) | YES |  |  | 56 | 2 X 1.5mm
2 | C | IN | IN | OUT | NO | 2 | 1.5 | NA | PVC | PVC | 1000V dc | FDR, TDR and V&T | 4RO (FDR & TDR) and 2RO (V&T) | YES |  |  | 28 | 2 X 1.5mm
2 | C | IN | IN | OUT | NO | 2 | 1.5 | NA | PVC | PVC | 1000V dc | FDR, TDR and V&T | 4RO (FDR & TDR) and 2RO (V&T) | YES | NIA | NIA | NIA | 2 x 1.5 mm2
2 | C | IN | IN | OUT | NO | 2 | 1.5 | NA | PVC | PVC | 1000V dc | FDR, TDR and V&T | 4RO (FDR & TDR) and 2RO (V&T) | YES | NIA | NIA | NIA | 2 x 1.5 mm2
2 | C | IN | IN | OUT | NO | 2 | 1.5 | NA | PVC | PVC | 1000V dc | FDR, TDR and V&T | 4RO (FDR & TDR) and 2RO (V&T) | YES | NIA | NIA | NIA | 2 x 1.5 mm2
2 | C | IN | IN | OUT | NO | 2 | 1.5 | NA | PVC | PVC | 1000V dc | FDR, TDR and V&T | 4RO (FDR & TDR) and 2RO (V&T) | YES | NIA | NIA | NIA | 2 x 1.5 mm2
2 | C | IN | IN | OUT | NO | 2 | 1.5 | NA | PVC | PVC | 1000V dc | FDR, TDR and V&T | 4RO (FDR & TDR) and 2RO (V&T) | YES | NIA | NIA | NIA | 2 x 1.5 mm2
2 | C | IN | IN | OUT | NO | 2 | 1.5 | NA | PVC | PVC | 1000V dc | FDR, TDR and V&T | 4RO (FDR & TDR) and 2RO (V&T) | YES | NIA | NIA | NIA | 2 x 1.5 mm2
2 | C | IN | IN | OUT | NO | 2 | 1.5 | NA | PVC | PVC | 1000V dc | FDR, TDR and V&T | 4RO (FDR & TDR) and 2RO (V&T) | NO | NIA | NIA | NIA | 2 x 1,5mm2
2 | C | IN | IN | OUT | NO | 2 | 1.5 | NA | PVC | PVC | 1000V dc | FDR, TDR and V&T | 4RO (FDR & TDR) and 2RO (V&T) | NO |  |  | 92 | 2 X 1.5mm
2 | C | IN | IN | OUT | NO | 2 | 1.5 | NA | PVC | PVC | 1000V dc | FDR, TDR and V&T | 4RO (FDR & TDR) and 2RO (V&T) | NO |  |  | 92 | 2 X 1.5mm
2 | C | IN | IN | OUT | NO | 2 | 1.5 | NA | PVC | PVC | 1000V dc | FDR, TDR and V&T | 4RO (FDR & TDR) and 2RO (V&T) | NO |  |  | 92 | 2 X 1.5mm
2 | C | IN | IN | OUT | NO | 2 | 1.5 | NA | PVC | PVC | 1000V dc | FDR, TDR and V&T | 4RO (FDR & TDR) and 2RO (V&T) | NO |  |  | 92 | 2 X 1.5mm
2 | C | IN | IN | OUT | NO | 2 | 1.5 | NA | PVC | PVC | 1000V dc | FDR, TDR and V&T | 4RO (FDR & TDR) and 2RO (V&T) | NO |  |  | 88 | 2 X 1.5mm
2 | C | IN | IN | OUT | NO | 2 | 1.5 | NA | PVC | PVC | 1000V dc | FDR, TDR and V&T | 4RO (FDR & TDR) and 2RO (V&T) | NO |  |  | 86 | 2 X 1.5mm
2 | C | IN | IN | OUT | NO | 2 | 1.5 | NA | PVC | PVC | 1000V dc | FDR, TDR and V&T | 4RO (FDR & TDR) and 2RO (V&T) | NO |  |  | 15 | 2 X 1.5mm
2 | C | IN | IN | OUT | NO | 2 | 1.5 | NA | PVC | PVC | 1000V dc | FDR, TDR and V&T | 4RO (FDR & TDR) and 2RO (V&T) | NO |  |  | 35 | 2 X 1.5mm
2 | C | IN | IN | OUT | NO | 2 | 1.5 | NA | PVC | PVC | 1000V dc | FDR, TDR and V&T | 4RO (FDR & TDR) and 2RO (V&T) | NO |  |  | 35 | 2 X 1.5mm
2 | C | IN | IN | OUT | NO | 2 | 1.5 | NA | PVC | PVC | 1000V dc | FDR, TDR and V&T | 4RO (FDR & TDR) and 2RO (V&T) | NO |  |  | 40 | 2 X 1.5mm
2 | C | IN | IN | OUT | NO | 4 | 1.5 | NA | PVC | PVC | 1000V dc | FDR, TDR and V&T | 4RO (FDR & TDR) and 2RO (V&T) | NO |  |  | 45 | 4 X 1.5mm
2 | F | IN | IN | OUT | NO | 4 | NIA | FO 50/125µm Multimode | PVC | PVC | 500V dc | V&T and FDR | 2RO (V&T) and 4RO (FDR) | NO |  |  | 250 | 4Core FO 50/125µm Multimode
2 | M | IN | IN | OUT | NO | 8 | 1 | 4PTB (NA) | LS0H Material | XLPE | 110V dc | V&T and FDR | 2RO (V&T) and 4RO (FDR) | NO |  |  | 60 | 4PTB x 1mm2
2 | M | IN | IN | OUT | NO | 8 | 1 | 4PTB (NA) | LS0H Material | XLPE | 110V dc | V&T and FDR | 2RO (V&T) and 4RO (FDR) | NO |  |  | 80 | 4PTB x 1mm2
2 | M | IN | IN | OUT | NO | 8 | 1 | 4PTB (NA) | LS0H Material | XLPE | 110V dc | V&T and FDR | 2RO (V&T) and 4RO (FDR) | NO |  |  | 80 | 4PTB x 1mm2
2 | M | IN | IN | OUT | NO | 8 | 1 | 4PTB (NA) | LS0H Material | XLPE | 110V dc | V&T and FDR | 2RO (V&T) and 4RO (FDR) | YES |  |  | 66 | 4PTB x 1mm2
2 | M | IN | IN | OUT | NO | 8 | 1 | 4PTB (NA) | LS0H Material | XLPE | 110V dc | V&T and FDR | 2RO (V&T) and 4RO (FDR) | YES |  |  | 82 | 4PTB x 1mm2
2 | M | IN | IN | OUT | NO | 8 | 1 | 4PTB (NA) | LS0H Material | XLPE | 110V dc | V&T and FDR | 2RO (V&T) and 4RO (FDR) | YES |  |  | 36 | 4PTB x 1mm2
2 | M | IN | IN | OUT | NO | 2 | 1 | 1Pair (NA) | LS0H Material | XLPE | 110V dc | V&T and FDR | 2RO (V&T) and 4RO (FDR) | NO |  |  | 75 | 1Pair x 1mm2
2 | M | IN | IN | OUT | NO | 2 | 1 | 1Pair (NA) | LS0H Material | XLPE | 110V dc | V&T and FDR | 2RO (V&T) and 4RO (FDR) | NO |  |  | 75 | 1Pair x 1mm2
2 | M | IN | IN | OUT | NO | NIA | NIA | Cat 7 Ethernet (NA) | NIA | NIA | NIA | V&T and FDR | 2RO (V&T) and 4RO (FDR) | NO |  |  | 30 | Cat 7 Ethernet
2 | M | IN | IN | OUT | NO | NIA | NIA | Cat 7 Ethernet (NA) | NIA | NIA | NIA | V&T and FDR | 2RO (V&T) and 4RO (FDR) | NO | NIA | NIA | NIA | Cat 7 Ethernet
2 | M | IN | IN | OUT | NO | 2 | 1 | 1Pair (NA) | LS0H Material | XLPE | 110V dc | V&T and FDR | 2RO (V&T) and 4RO (FDR) | NO |  |  | 40 | 1Pair x 1mm2
2 | M | IN | IN | OUT | NO | 8 | 1 | 4PTB (NA) | LS0H Material | XLPE | 110V dc | V&T and FDR | 2RO (V&T) and 4RO (FDR) | NO |  |  | 40 | 4PTB x 1mm2
2 | M | IN | IN | OUT | NO | 2 | 1 | 1Pair (NA) | LS0H Material | XLPE | 110V dc | V&T and FDR | 2RO (V&T) and 4RO (FDR) | NO | NIA | NIA | NIA | 1Pair x 1mm2
2 | M | IN | IN | OUT | NO | 2 | 1 | 1Pair (NA) | LS0H Material | XLPE | 110V dc | V&T and FDR | 2RO (V&T) and 4RO (FDR) | NO | NIA | NIA | NIA | 1Pair x 1mm2
2 | M | IN | IN | OUT | NO | 2 | 1 | 1Pair (NA) | LS0H Material | XLPE | 110V dc | V&T and FDR | 2RO (V&T) and 4RO (FDR) | NO |  |  | 60 | 1Pair x 1mm2
2 | M | IN | IN | OUT | NO | 2 | 1 | 1Pair (NA) | LS0H Material | XLPE | 110V dc | V&T and FDR | 2RO (V&T) and 4RO (FDR) | YES |  |  | 45 | 1Pair x 1mm2
2 | M | IN | IN | OUT | NO | 2 | 1 | 1Pair (NA) | LS0H Material | XLPE | 110V dc | V&T and FDR | 2RO (V&T) and 4RO (FDR) | NO |  |  | 32 | 1Pair x 1mm2
2 | M | IN | IN | OUT | NO | 2 | 1 | 1Pair (NA) | LS0H Material | XLPE | 110V dc | V&T and FDR | 2RO (V&T) and 4RO (FDR) | NO |  |  | 60 | 1Pair x 1mm2
2 | M | IN | IN | OUT | NO | 2 | 1 | 1Pair (NA) | LS0H Material | XLPE | 110V dc | V&T and FDR | 2RO (V&T) and 4RO (FDR) | NO |  |  | 9 | 1Pair x 1mm2
2 | M | IN | IN | OUT | NO | 2 | 1 | 1Pair (NA) | LS0H Material | XLPE | 110V dc | V&T and FDR | 2RO (V&T) and 4RO (FDR) | NO |  |  | 7 | 1Pair x 1mm2
2 | M | IN | IN | OUT | NO | 2 | 1 | 1Pair (NA) | LS0H Material | XLPE | 110V dc | V&T and FDR | 2RO (V&T) and 4RO (FDR) | NO |  |  | 15 | 1Pair x 1mm2
2 | M | IN | IN | OUT | NO | 2 | 1 | 1Pair (NA) | LS0H Material | XLPE | 110V dc | V&T and FDR | 2RO (V&T) and 4RO (FDR) | NO |  |  | 16 | 1Pair x 1mm2
2 | M | IN | IN | OUT | NO | 2 | 1 | 1Pair (NA) | LS0H Material | XLPE | 110V dc | V&T and FDR | 2RO (V&T) and 4RO (FDR) | NO |  |  | 15 | 1Pair x 1mm2
2 | M | IN | IN | OUT | NO | 2 | 1 | 1Pair (NA) | LS0H Material | XLPE | 110V dc | V&T and FDR | 2RO (V&T) and 4RO (FDR) | NO | NIA | NIA | NIA | 1Pair x 1mm2
2 | M | IN | IN | OUT | NO | 2 | 1 | 1Pair (NA) | LS0H Material | XLPE | 110V dc | V&T and FDR | 2RO (V&T) and 4RO (FDR) | NO | NIA | NIA | NIA | 1Pair x 1mm2
2 | M | IN | IN | OUT | NO | 2 | 1 | 1Pair (NA) | LS0H Material | XLPE | 110V dc | V&T and FDR | 2RO (V&T) and 4RO (FDR) | NO |  |  | 20 | 1Pair x 1mm2
2 | M | IN | IN | OUT | NO | 2 | 1 | 1Pair (NA) | LS0H Material | XLPE | 110V dc | V&T and FDR | 2RO (V&T) and 4RO (FDR) | NO |  |  | 10 | 1Pair x 1mm2
2 | M | IN | IN | OUT | NO | 2 | 1 | 1Pair (NA) | LS0H Material | XLPE | 110V dc | V&T and FDR | 2RO (V&T) and 4RO (FDR) | NO |  |  | 15 | 1Pair x 1mm2
2 | M | IN | IN | OUT | NO | 2 | 1 | 1Pair (NA) | LS0H Material | XLPE | 110V dc | V&T and FDR | 2RO (V&T) and 4RO (FDR) | NO |  |  | 8 | 1Pair x 1mm2
2 | M | IN | IN | OUT | NO | 2 | 1 | 1Pair (NA) | LS0H Material | XLPE | 110V dc | V&T and FDR | 2RO (V&T) and 4RO (FDR) | NO |  |  | 12 | 1Pair x 1mm2
2 | M | IN | IN | OUT | NO | 2 | 1 | 1Pair (NA) | LS0H Material | XLPE | 110V dc | V&T and FDR | 2RO (V&T) and 4RO (FDR) | NO |  |  | 14 | 1Pair x 1mm2
2 | M | IN | IN | OUT | NO | 2 | 1 | 1Pair (NA) | LS0H Material | XLPE | 110V dc | V&T and FDR | 2RO (V&T) and 4RO (FDR) | NO |  |  | 20 | 1Pair x 1mm2
2 | M | IN | IN | OUT | NO | 2 | 1 | 1Pair (NA) | LS0H Material | XLPE | 110V dc | V&T and FDR | 2RO (V&T) and 4RO (FDR) | NO |  |  | 12 | 1Pair x 1mm2
2 | M | IN | IN | OUT | NO | 2 | 1 | 1Pair (NA) | LS0H Material | XLPE | 110V dc | V&T and FDR | 2RO (V&T) and 4RO (FDR) | NO |  |  | 14 | 1Pair x 1mm2
2 | M | IN | IN | OUT | NO | 2 | 1 | 1Pair (NA) | LS0H Material | XLPE | 110V dc | V&T and FDR | 2RO (V&T) and 4RO (FDR) | NO | NIA | NIA | NIA | 1Pair x 1mm2
2 | M | IN | IN | OUT | NO | 2 | 1 | 1Pair (NA) | LS0H Material | XLPE | 110V dc | V&T and FDR | 2RO (V&T) and 4RO (FDR) | NO | NIA | NIA | NIA | 1Pair x 1mm2
2 | M | IN | IN | OUT | NO | 2 | 1 | 1Pair (NA) | LS0H Material | XLPE | 110V dc | V&T and FDR | 2RO (V&T) and 4RO (FDR) | NO |  |  | 20 | 1Pair x 1mm2
2 | M | IN | IN | OUT | NO | 2 | 1 | 1Pair (NA) | LS0H Material | XLPE | 110V dc | V&T and FDR | 2RO (V&T) and 4RO (FDR) | NO |  |  | 9 | 1Pair x 1mm2
2 | M | IN | IN | OUT | NO | 2 | 1 | 1Pair (NA) | LS0H Material | XLPE | 110V dc | V&T and FDR | 2RO (V&T) and 4RO (FDR) | NO |  |  | 10 | 1Pair x 1mm2
2 | M | IN | IN | OUT | NO | 2 | 1 | 1Pair (NA) | LS0H Material | XLPE | 110V dc | V&T and FDR | 2RO (V&T) and 4RO (FDR) | NO |  |  | 10 | 1Pair x 1mm2
2 | M | IN | IN | OUT | NO | 2 | 1 | 1Pair (NA) | LS0H Material | XLPE | 110V dc | V&T and FDR | 2RO (V&T) and 4RO (FDR) | NO |  |  | 14 | 1Pair x 1mm2
2 | M | IN | IN | OUT | NO | 2 | 1 | 1Pair (NA) | LS0H Material | XLPE | 110V dc | V&T and FDR | 2RO (V&T) and 4RO (FDR) | NO |  |  | 11 | 1Pair x 1mm2
2 | M | IN | IN | OUT | NO | 2 | 1 | 1Pair (NA) | LS0H Material | XLPE | 110V dc | V&T and FDR | 2RO (V&T) and 4RO (FDR) | NO |  |  | 22 | 1Pair x 1mm2
2 | M | IN | IN | OUT | NO | 2 | 1 | 1Pair (NA) | LS0H Material | XLPE | 110V dc | V&T and FDR | 2RO (V&T) and 4RO (FDR) | NO | NIA | NIA | NIA | 1Pair x 1mm2
2 | M | IN | IN | OUT | NO | 2 | 1 | 1Pair (NA) | LS0H Material | XLPE | 110V dc | V&T and FDR | 2RO (V&T) and 4RO (FDR) | NO | NIA | NIA | NIA | 1Pair x 1mm2
2 | M | IN | IN | OUT | NO | 2 | 1 | 1Pair (NA) | LS0H Material | XLPE | 110V dc | V&T and FDR | 2RO (V&T) and 4RO (FDR) | NO |  |  | 28 | 1Pair x 1mm2
2 | M | IN | IN | OUT | NO | 2 | 1 | 1Pair (NA) | LS0H Material | XLPE | 110V dc | V&T and FDR | 2RO (V&T) and 4RO (FDR) | NO |  |  | 14 | 1Pair x 1mm2
2 | M | IN | IN | OUT | NO | 2 | 1 | 1Pair (NA) | LS0H Material | XLPE | 110V dc | V&T and FDR | 2RO (V&T) and 4RO (FDR) | NO |  |  | 34 | 1Pair x 1mm2
2 | M | IN | IN | OUT | NO | 2 | 1 | 1Pair (NA) | LS0H Material | XLPE | 110V dc | V&T and FDR | 2RO (V&T) and 4RO (FDR) | NO |  |  | 60 | 1Pair x 1mm2
2 | M | IN | IN | OUT | NO | 2 | 1 | 1Pair (NA) | LS0H Material | XLPE | 110V dc | V&T and FDR | 2RO (V&T) and 4RO (FDR) | NO |  |  | 60 | 1Pair x 1mm2
2 | M | IN | IN | OUT | NO | 2 | 1 | 1Pair (NA) | LS0H Material | XLPE | 110V dc | V&T and FDR | 2RO (V&T) and 4RO (FDR) | YES |  |  | 46 | 1Pair x 1mm2
2 | M | IN | IN | OUT | NO | 2 | 1 | 1Pair (NA) | LS0H Material | XLPE | 110V dc | V&T and FDR | 2RO (V&T) and 4RO (FDR) | NO |  |  | 32 | 1Pair x 1mm2
2 | M | IN | IN | OUT | NO | 2 | 1 | 1Pair (NA) | LS0H Material | XLPE | 110V dc | V&T and FDR | 2RO (V&T) and 4RO (FDR) | NO |  |  | 60 | 1Pair x 1mm2
2 | M | IN | IN | OUT | NO | 2 | 1 | 1Pair (NA) | LS0H Material | XLPE | 110V dc | V&T and FDR | 2RO (V&T) and 4RO (FDR) | NO |  |  | 8 | 1Pair x 1mm2
2 | M | IN | IN | OUT | NO | 2 | 1 | 1Pair (NA) | LS0H Material | XLPE | 110V dc | V&T and FDR | 2RO (V&T) and 4RO (FDR) | NO |  |  | 32 | 1Pair x 1mm2
2 | M | IN | IN | OUT | NO | 2 | 1 | 1Pair (NA) | LS0H Material | XLPE | 110V dc | V&T and FDR | 2RO (V&T) and 4RO (FDR) | NO |  |  | 7 | 1Pair x 1mm2
2 | M | IN | IN | OUT | NO | 2 | 1 | 1Pair (NA) | LS0H Material | XLPE | 110V dc | V&T and FDR | 2RO (V&T) and 4RO (FDR) | NO |  |  | 28 | 1Pair x 1mm2
2 | M | IN | IN | OUT | NO | 2 | 1 | 1Pair (NA) | LS0H Material | XLPE | 110V dc | V&T and FDR | 2RO (V&T) and 4RO (FDR) | NO |  |  | 24 | 1Pair x 1mm2
2 | M | IN | IN | OUT | NO | 2 | 1 | 1Pair (NA) | LS0H Material | XLPE | 110V dc | V&T and FDR | 2RO (V&T) and 4RO (FDR) | NO |  |  | 17 | 1Pair x 1mm2
2 | M | IN | IN | OUT | NO | 2 | 1 | 1Pair (NA) | LS0H Material | XLPE | 110V dc | V&T and FDR | 2RO (V&T) and 4RO (FDR) | NO |  |  | 12 | 1Pair x 1mm2
2 | M | IN | IN | OUT | NO | 2 | 1 | 1Pair (NA) | LS0H Material | XLPE | 110V dc | V&T and FDR | 2RO (V&T) and 4RO (FDR) | NO | NIA | NIA | NIA | 1Pair x 1mm2
2 | M | IN | IN | OUT | NO | 2 | 1 | 1Pair (NA) | LS0H Material | XLPE | 110V dc | V&T and FDR | 2RO (V&T) and 4RO (FDR) | NO | NIA | NIA | NIA | 1Pair x 1mm2
2 | M | IN | IN | OUT | NO | 2 | 1 | 1Pair (NA) | LS0H Material | XLPE | 110V dc | V&T and FDR | 2RO (V&T) and 4RO (FDR) | NO | NIA | NIA | NIA | 1Pair x 1mm2
2 | M | IN | IN | OUT | NO | 2 | 1 | 1Pair (NA) | LS0H Material | XLPE | 110V dc | V&T and FDR | 2RO (V&T) and 4RO (FDR) | NO | NIA | NIA | NIA | 1Pair x 1mm2
2 | M | IN | IN | OUT | NO | 2 | 1 | 1Pair (NA) | LS0H Material | XLPE | 110V dc | V&T and FDR | 2RO (V&T) and 4RO (FDR) | NO |  |  | 20 | 1Pair x 1mm2
2 | M | IN | IN | OUT | NO | 2 | 1 | 1Pair (NA) | LS0H Material | XLPE | 110V dc | V&T and FDR | 2RO (V&T) and 4RO (FDR) | NO |  |  | 27 | 1Pair x 1mm2
2 | M | IN | IN | OUT | NO | 2 | 1 | 1Pair (NA) | LS0H Material | XLPE | 110V dc | V&T and FDR | 2RO (V&T) and 4RO (FDR) | NO | NIA | NIA | NIA | 1Pair x 1mm2
2 | M | IN | IN | OUT | NO | 2 | 1 | 1Pair (NA) | LS0H Material | XLPE | 110V dc | V&T and FDR | 2RO (V&T) and 4RO (FDR) | NO | NIA | NIA | NIA | 1Pair x 1mm2
2 | M | IN | IN | OUT | NO | 2 | 1 | 1Pair (NA) | LS0H Material | XLPE | 110V dc | V&T and FDR | 2RO (V&T) and 4RO (FDR) | NO | NIA | NIA | NIA | 1Pair x 1mm2
2 | M | IN | IN | OUT | NO | 2 | 1 | 1Pair (NA) | LS0H Material | XLPE | 110V dc | V&T and FDR | 2RO (V&T) and 4RO (FDR) | NO | NIA | NIA | NIA | 1Pair x 1mm2
2 | M | IN | IN | OUT | NO | 2 | 1 | 1Pair (NA) | LS0H Material | XLPE | 110V dc | V&T and FDR | 2RO (V&T) and 4RO (FDR) | NO | NIA | NIA | NIA | 1Pair x 1mm2
2 | M | IN | IN | OUT | NO | 2 | 1 | 1Pair (NA) | LS0H Material | XLPE | 110V dc | V&T and FDR | 2RO (V&T) and 4RO (FDR) | NO | NIA | NIA | NIA | 1Pair x 1mm2
2 | M | IN | IN | OUT | NO | 2 | 1 | 1Pair (NA) | LS0H Material | XLPE | 110V dc | V&T and FDR | 2RO (V&T) and 4RO (FDR) | NO | NIA | NIA | NIA | 1Pair x 1mm2
2 | M | IN | IN | OUT | NO | 2 | 1 | 1Pair (NA) | LS0H Material | XLPE | 110V dc | V&T and FDR | 2RO (V&T) and 4RO (FDR) | NO |  |  | 13 | 1Pair x 1mm2
2 | M | IN | IN | OUT | NO | 2 | 1 | 1Pair (NA) | LS0H Material | XLPE | 110V dc | V&T and FDR | 2RO (V&T) and 4RO (FDR) | NO | NIA | NIA | NIA | 1Pair x 1mm2
2 | M | IN | IN | OUT | NO | 2 | 1 | 1Pair (NA) | LS0H Material | XLPE | 110V dc | V&T and FDR | 2RO (V&T) and 4RO (FDR) | NO |  |  | 14 | 1Pair x 1mm2
2 | M | IN | IN | OUT | NO | 2 | 1 | 1Pair (NA) | LS0H Material | XLPE | 110V dc | V&T and FDR | 2RO (V&T) and 4RO (FDR) | NO |  |  | 19 | 1Pair x 1mm2
2 | M | IN | IN | OUT | NO | 2 | 1 | 1Pair (NA) | LS0H Material | XLPE | 110V dc | V&T and FDR | 2RO (V&T) and 4RO (FDR) | NO | NIA | NIA | NIA | 1Pair x 1mm2
2 | M | IN | IN | OUT | NO | 2 | 1 | 1Pair (NA) | LS0H Material | XLPE | 110V dc | V&T and FDR | 2RO (V&T) and 4RO (FDR) | NO | NIA | NIA | NIA | 1Pair x 1mm2
2 | M | IN | IN | OUT | NO | 2 | 1 | 1Pair (NA) | LS0H Material | XLPE | 110V dc | V&T and FDR | 2RO (V&T) and 4RO (FDR) | NO | NIA | NIA | NIA | 1Pair x 1mm2
2 | M | IN | IN | OUT | NO | 2 | 1 | 1Pair (NA) | LS0H Material | XLPE | 110V dc | V&T and FDR | 2RO (V&T) and 4RO (FDR) | NO | NIA | NIA | NIA | 1Pair x 1mm2
2 | M | IN | IN | OUT | NO | 2 | 1 | 1Pair (NA) | LS0H Material | XLPE | 110V dc | V&T and FDR | 2RO (V&T) and 4RO (FDR) | NO |  |  | 15 | 1Pair x 1mm2
2 | M | IN | IN | OUT | NO | 2 | 1 | 1Pair (NA) | LS0H Material | XLPE | 110V dc | V&T and FDR | 2RO (V&T) and 4RO (FDR) | NO |  |  | 17 | 1Pair x 1mm2
2 | M | IN | IN | OUT | NO | 2 | 1 | 1Pair (NA) | LS0H Material | XLPE | 110V dc | V&T and FDR | 2RO (V&T) and 4RO (FDR) | NO |  |  | 9 | 1Pair x 1mm2
2 | M | IN | IN | OUT | NO | 2 | 1 | 1Pair (NA) | LS0H Material | XLPE | 110V dc | V&T and FDR | 2RO (V&T) and 4RO (FDR) | NO |  |  | 21 | 1Pair x 1mm2
2 | M | IN | IN | OUT | NO | 2 | 1 | 1Pair (NA) | LS0H Material | XLPE | 110V dc | V&T and FDR | 2RO (V&T) and 4RO (FDR) | NO |  |  | 13 | 1Pair x 1mm2
2 | M | IN | IN | OUT | NO | 2 | 1 | 1Pair (NA) | LS0H Material | XLPE | 110V dc | V&T and FDR | 2RO (V&T) and 4RO (FDR) | NO |  |  | 13 | 1Pair x 1mm2
2 | M | IN | IN | OUT | NO | 2 | 1 | 1Pair (NA) | LS0H Material | XLPE | 110V dc | V&T and FDR | 2RO (V&T) and 4RO (FDR) | NO | NIA | NIA | NIA | 1Pair x 1mm2
2 | M | IN | IN | OUT | NO | 2 | 1 | 1Pair (NA) | LS0H Material | XLPE | 110V dc | V&T and FDR | 2RO (V&T) and 4RO (FDR) | NO | NIA | NIA | NIA | 1Pair x 1mm2
2 | M | IN | IN | OUT | NO | 2 | 1 | 1Pair (NA) | LS0H Material | XLPE | 110V dc | V&T and FDR | 2RO (V&T) and 4RO (FDR) | NO | NIA | NIA | NIA | 1Pair x 1mm2
2 | M | IN | IN | OUT | NO | 2 | 1 | 1Pair (NA) | LS0H Material | XLPE | 110V dc | V&T and FDR | 2RO (V&T) and 4RO (FDR) | NO | NIA | NIA | NIA | 1Pair x 1mm2
2 | M | IN | IN | OUT | NO | 2 | 1 | 1Pair (NA) | LS0H Material | XLPE | 110V dc | V&T and FDR | 2RO (V&T) and 4RO (FDR) | NO |  |  | 42 | 1Pair x 1mm2
2 | M | IN | IN | OUT | NO | 2 | 1 | 1Pair (NA) | LS0H Material | XLPE | 110V dc | V&T and FDR | 2RO (V&T) and 4RO (FDR) | NO |  |  | 60 | 1Pair x 1mm2
2 | M | IN | IN | OUT | NO | 2 | 1 | 1Pair (NA) | LS0H Material | XLPE | 110V dc | V&T and FDR | 2RO (V&T) and 4RO (FDR) | NO |  |  | 60 | 1Pair x 1mm2
2 | M | IN | IN | OUT | NO | 2 | 1 | 1Pair (NA) | LS0H Material | XLPE | 110V dc | V&T and FDR | 2RO (V&T) and 4RO (FDR) | YES |  |  | 28 | 1Pair x 1mm2
2 | M | IN | IN | OUT | NO | 2 | 1 | 1Pair (NA) | LS0H Material | XLPE | 110V dc | V&T and FDR | 2RO (V&T) and 4RO (FDR) | NO |  |  | 8 | 1Pair x 1mm2
2 | M | IN | IN | OUT | NO | 2 | 1 | 1Pair (NA) | LS0H Material | XLPE | 110V dc | V&T and FDR | 2RO (V&T) and 4RO (FDR) | NO |  |  | 8 | 1Pair x 1mm2
2 | M | IN | IN | OUT | NO | 2 | 1 | 1Pair (NA) | LS0H Material | XLPE | 110V dc | V&T and FDR | 2RO (V&T) and 4RO (FDR) | NO |  |  | 19 | 1Pair x 1mm2
2 | M | IN | IN | OUT | NO | 2 | 1 | 1Pair (NA) | LS0H Material | XLPE | 110V dc | V&T and FDR | 2RO (V&T) and 4RO (FDR) | NO |  |  | 18 | 1Pair x 1mm2
2 | M | IN | IN | OUT | NO | 2 | 1 | 1Pair (NA) | LS0H Material | XLPE | 110V dc | V&T and FDR | 2RO (V&T) and 4RO (FDR) | NO |  |  | 28 | 1Pair x 1mm2
2 | M | IN | IN | OUT | NO | 2 | 1 | 1Pair (NA) | LS0H Material | XLPE | 110V dc | V&T and FDR | 2RO (V&T) and 4RO (FDR) | NO |  |  | 16 | 1Pair x 1mm2
2 | M | IN | IN | OUT | NO | 2 | 1 | 1Pair (NA) | LS0H Material | XLPE | 110V dc | V&T and FDR | 2RO (V&T) and 4RO (FDR) | NO |  |  | 11 | 1Pair x 1mm2
2 | M | IN | IN | OUT | NO | 2 | 1 | 1Pair (NA) | LS0H Material | XLPE | 110V dc | V&T and FDR | 2RO (V&T) and 4RO (FDR) | NO |  |  | 11 | 1Pair x 1mm2
2 | M | IN | IN | OUT | NO | 2 | 1 | 1Pair (NA) | LS0H Material | XLPE | 110V dc | V&T and FDR | 2RO (V&T) and 4RO (FDR) | NO |  |  | 8 | 1Pair x 1mm2
2 | M | IN | IN | OUT | NO | 2 | 1 | 1Pair (NA) | LS0H Material | XLPE | 110V dc | V&T and FDR | 2RO (V&T) and 4RO (FDR) | NO |  |  | 11 | 1Pair x 1mm2
2 | M | IN | IN | OUT | NO | 2 | 1 | 1Pair (NA) | LS0H Material | XLPE | 110V dc | V&T and FDR | 2RO (V&T) and 4RO (FDR) | NO |  |  | 27 | 1Pair x 1mm2
2 | M | IN | IN | OUT | NO | 2 | 1 | 1Pair (NA) | LS0H Material | XLPE | 110V dc | V&T and FDR | 2RO (V&T) and 4RO (FDR) | NO |  |  | 30 | 1Pair x 1mm2
2 | M | IN | IN | OUT | NO | 2 | 1 | 1Pair (NA) | LS0H Material | XLPE | 110V dc | V&T and FDR | 2RO (V&T) and 4RO (FDR) | NO |  |  | 1 | 1Pair x 1mm2
2 | M | IN | IN | OUT | NO | 2 | 1 | 1Pair (NA) | LS0H Material | XLPE | 110V dc | V&T and FDR | 2RO (V&T) and 4RO (FDR) | NO |  |  | 14 | 1Pair x 1mm2
2 | M | IN | IN | OUT | NO | 2 | 1 | 1Pair (NA) | LS0H Material | XLPE | 110V dc | V&T and FDR | 2RO (V&T) and 4RO (FDR) | NO |  |  | 8 | 1Pair x 1mm2
2 | M | IN | IN | OUT | NO | 2 | 1 | 1Pair (NA) | LS0H Material | XLPE | 110V dc | V&T and FDR | 2RO (V&T) and 4RO (FDR) | NO |  |  | 12 | 1Pair x 1mm2
2 | M | IN | IN | OUT | NO | 2 | 1 | 1Pair (NA) | LS0H Material | XLPE | 110V dc | V&T and FDR | 2RO (V&T) and 4RO (FDR) | NO |  |  | 15 | 1Pair x 1mm2
2 | M | IN | IN | OUT | NO | 2 | 1 | 1Pair (NA) | LS0H Material | XLPE | 110V dc | V&T and FDR | 2RO (V&T) and 4RO (FDR) | NO |  |  | 14 | 1Pair x 1mm2
2 | M | IN | IN | OUT | NO | 2 | 1 | 1Pair (NA) | LS0H Material | XLPE | 110V dc | V&T and FDR | 2RO (V&T) and 4RO (FDR) | NO |  |  | 18 | 1Pair x 1mm2
2 | M | IN | IN | OUT | NO | 2 | 1 | 1Pair (NA) | LS0H Material | XLPE | 110V dc | V&T and FDR | 2RO (V&T) and 4RO (FDR) | NO |  |  | 13 | 1Pair x 1mm2
2 | M | IN | IN | OUT | NO | 2 | 1 | 1Pair (NA) | LS0H Material | XLPE | 110V dc | V&T and FDR | 2RO (V&T) and 4RO (FDR) | NO |  |  | 11 | 1Pair x 1mm2
2 | M | IN | IN | OUT | NO | 2 | 1 | 1Pair (NA) | LS0H Material | XLPE | 110V dc | V&T and FDR | 2RO (V&T) and 4RO (FDR) | NO |  |  | 11 | 1Pair x 1mm2
2 | M | IN | IN | OUT | NO | 2 | 1 | 1Pair (NA) | LS0H Material | XLPE | 110V dc | V&T and FDR | 2RO (V&T) and 4RO (FDR) | NO |  |  | 7 | 1Pair x 1mm2
2 | M | IN | IN | OUT | NO | 2 | 1 | 1Pair (NA) | LS0H Material | XLPE | 110V dc | V&T and FDR | 2RO (V&T) and 4RO (FDR) | NO |  |  | 11 | 1Pair x 1mm2
2 | M | IN | IN | OUT | NO | 2 | 1 | 1Pair (NA) | LS0H Material | XLPE | 110V dc | V&T and FDR | 2RO (V&T) and 4RO (FDR) | NO |  |  | 14 | 1Pair x 1mm2
2 | M | IN | IN | OUT | NO | 2 | 1 | 1Pair (NA) | LS0H Material | XLPE | 110V dc | V&T and FDR | 2RO (V&T) and 4RO (FDR) | NO |  |  | 34 | 1Pair x 1mm2
2 | M | IN | IN | OUT | NO | 2 | 1 | 1Pair (NA) | LS0H Material | XLPE | 110V dc | V&T and FDR | 2RO (V&T) and 4RO (FDR) | NO |  |  | 60 | 1Pair x 1mm2
2 | M | IN | IN | OUT | NO | 2 | 1 | 1Pair (NA) | LS0H Material | XLPE | 110V dc | V&T and FDR | 2RO (V&T) and 4RO (FDR) | NO |  |  | 60 | 1Pair x 1mm2
2 | M | IN | IN | OUT | NO | 2 | 1 | 1Pair (NA) | LS0H Material | XLPE | 110V dc | V&T and FDR | 2RO (V&T) and 4RO (FDR) | YES |  |  | 23 | 1Pair x 1mm2
2 | M | IN | IN | OUT | NO | 2 | 1 | 1Pair (NA) | LS0H Material | XLPE | 110V dc | V&T and FDR | 2RO (V&T) and 4RO (FDR) | NO |  |  | 9 | 1Pair x 1mm2
2 | M | IN | IN | OUT | NO | 2 | 1 | 1Pair (NA) | LS0H Material | XLPE | 110V dc | V&T and FDR | 2RO (V&T) and 4RO (FDR) | NO |  |  | 7 | 1Pair x 1mm2
2 | M | IN | IN | OUT | NO | 2 | 1 | 1Pair (NA) | LS0H Material | XLPE | 110V dc | V&T and FDR | 2RO (V&T) and 4RO (FDR) | NO |  |  | 13 | 1Pair x 1mm2
2 | M | IN | IN | OUT | NO | 2 | 1 | 1Pair (NA) | LS0H Material | XLPE | 110V dc | V&T and FDR | 2RO (V&T) and 4RO (FDR) | NO |  |  | 7 | 1Pair x 1mm2
2 | M | IN | IN | OUT | NO | 2 | 1 | 1Pair (NA) | LS0H Material | XLPE | 110V dc | V&T and FDR | 2RO (V&T) and 4RO (FDR) | NO |  |  | 15 | 1Pair x 1mm2
2 | M | IN | IN | OUT | NO | 2 | 1 | 1Pair (NA) | LS0H Material | XLPE | 110V dc | V&T and FDR | 2RO (V&T) and 4RO (FDR) | NO |  |  | 14 | 1Pair x 1mm2
2 | M | IN | IN | OUT | NO | 2 | 1 | 1Pair (NA) | LS0H Material | XLPE | 110V dc | V&T and FDR | 2RO (V&T) and 4RO (FDR) | NO |  |  | 16 | 1Pair x 1mm2
2 | M | IN | IN | OUT | NO | 2 | 1 | 1Pair (NA) | LS0H Material | XLPE | 110V dc | V&T and FDR | 2RO (V&T) and 4RO (FDR) | NO |  |  | 10 | 1Pair x 1mm2
2 | M | IN | IN | OUT | NO | 2 | 1 | 1Pair (NA) | LS0H Material | XLPE | 110V dc | V&T and FDR | 2RO (V&T) and 4RO (FDR) | NO |  |  | 20 | 1Pair x 1mm2
2 | M | IN | IN | OUT | NO | 2 | 1 | 1Pair (NA) | LS0H Material | XLPE | 110V dc | V&T and FDR | 2RO (V&T) and 4RO (FDR) | NO |  |  | 17 | 1Pair x 1mm2
2 | M | IN | IN | OUT | NO | 2 | 1 | 1Pair (NA) | LS0H Material | XLPE | 110V dc | V&T and FDR | 2RO (V&T) and 4RO (FDR) | NO |  |  | 11 | 1Pair x 1mm2
2 | M | IN | IN | OUT | NO | 2 | 1 | 1Pair (NA) | LS0H Material | XLPE | 110V dc | V&T and FDR | 2RO (V&T) and 4RO (FDR) | NO |  |  | 2 | 1Pair x 1mm2
2 | M | IN | IN | OUT | NO | 2 | 1 | 1Pair (NA) | LS0H Material | XLPE | 110V dc | V&T and FDR | 2RO (V&T) and 4RO (FDR) | NO |  |  | 2 | 1Pair x 1mm2
2 | M | IN | IN | OUT | NO | 2 | 1 | 1Pair (NA) | LS0H Material | XLPE | 110V dc | V&T and FDR | 2RO (V&T) and 4RO (FDR) | NO |  |  | 2 | 1Pair x 1mm2
2 | M | IN | IN | OUT | NO | 2 | 1 | 1Pair (NA) | LS0H Material | XLPE | 110V dc | V&T and FDR | 2RO (V&T) and 4RO (FDR) | NO |  |  | 32 | 1Pair x 1mm2
2 | M | IN | IN | OUT | NO | 2 | 1 | 1Pair (NA) | LS0H Material | XLPE | 110V dc | V&T and FDR | 2RO (V&T) and 4RO (FDR) | NO |  |  | 10 | 1Pair x 1mm2
2 | M | IN | IN | OUT | NO | 2 | 1 | 1Pair (NA) | LS0H Material | XLPE | 110V dc | V&T and FDR | 2RO (V&T) and 4RO (FDR) | NO |  |  | 23 | 1Pair x 1mm2
2 | M | IN | IN | OUT | NO | 2 | 1 | 1Pair (NA) | LS0H Material | XLPE | 110V dc | V&T and FDR | 2RO (V&T) and 4RO (FDR) | NO |  |  | 33 | 1Pair x 1mm2
2 | M | IN | IN | OUT | NO | 2 | 1 | 1Pair (NA) | LS0H Material | XLPE | 110V dc | V&T and FDR | 2RO (V&T) and 4RO (FDR) | NO |  |  | 8 | 1Pair x 1mm2
2 | M | IN | IN | OUT | NO | 2 | 1 | 1Pair (NA) | LS0H Material | XLPE | 110V dc | V&T and FDR | 2RO (V&T) and 4RO (FDR) | NO |  |  | 10 | 1Pair x 1mm2
2 | M | IN | IN | OUT | NO | 2 | 1 | 1Pair (NA) | LS0H Material | XLPE | 110V dc | V&T and FDR | 2RO (V&T) and 4RO (FDR) | NO |  |  | 2 | 1Pair x 1mm2
2 | M | IN | IN | OUT | NO | 2 | 1 | 1Pair (NA) | LS0H Material | XLPE | 110V dc | V&T and FDR | 2RO (V&T) and 4RO (FDR) | NO |  |  | 10 | 1Pair x 1mm2
2 | M | IN | IN | OUT | NO | 2 | 1 | 1Pair (NA) | LS0H Material | XLPE | 110V dc | V&T and FDR | 2RO (V&T) and 4RO (FDR) | NO |  |  | 2 | 1Pair x 1mm2
2 | M | IN | IN | OUT | NO | 2 | 1 | 1Pair (NA) | LS0H Material | XLPE | 110V dc | V&T and FDR | 2RO (V&T) and 4RO (FDR) | NO |  |  | 19 | 1Pair x 1mm2
2 | M | IN | IN | OUT | NO | 2 | 1 | 1Pair (NA) | LS0H Material | XLPE | 110V dc | V&T and FDR | 2RO (V&T) and 4RO (FDR) | NO |  |  | 15 | 1Pair x 1mm2
2 | M | IN | IN | OUT | NO | 2 | 1 | 1Pair (NA) | LS0H Material | XLPE | 110V dc | V&T and FDR | 2RO (V&T) and 4RO (FDR) | NO |  |  | 5 | 1Pair x 1mm2
2 | M | IN | IN | OUT | NO | 2 | 1 | 1Pair (NA) | LS0H Material | XLPE | 110V dc | V&T and FDR | 2RO (V&T) and 4RO (FDR) | NO |  |  | 12 | 1Pair x 1mm2
2 | M | IN | IN | OUT | NO | 2 | 1 | 1Pair (NA) | LS0H Material | XLPE | 110V dc | V&T and FDR | 2RO (V&T) and 4RO (FDR) | NO |  |  | 8 | 1Pair x 1mm2
2 | M | IN | IN | OUT | NO | 2 | 1 | 1Pair (NA) | LS0H Material | XLPE | 110V dc | V&T and FDR | 2RO (V&T) and 4RO (FDR) | NO |  |  | 14 | 1Pair x 1mm2
2 | M | IN | IN | OUT | NO | 2 | 1 | 1Pair (NA) | LS0H Material | XLPE | 110V dc | V&T and FDR | 2RO (V&T) and 4RO (FDR) | NO |  |  | 178 | 1Pair x 1mm2
2 | M | IN | IN | OUT | NO | 2 | 1 | 1Pair (NA) | LS0H Material | XLPE | 110V dc | V&T and FDR | 2RO (V&T) and 4RO (FDR) | NO |  |  | 20 | 1Pair x 1mm2
2 | M | IN | IN | OUT | NO | 2 | 1 | 1Pair (NA) | LS0H Material | XLPE | 110V dc | V&T and FDR | 2RO (V&T) and 4RO (FDR) | NO |  |  | 2 | 1Pair x 1mm2
2 | M | IN | IN | OUT | NO | 2 | 1 | 1Pair (NA) | LS0H Material | XLPE | 110V dc | V&T and FDR | 2RO (V&T) and 4RO (FDR) | NO |  |  | 30 | 1Pair x 1mm2
2 | M | IN | IN | OUT | NO | 2 | 1 | 1Pair (NA) | LS0H Material | XLPE | 110V dc | V&T and FDR | 2RO (V&T) and 4RO (FDR) | NO |  |  | 3 | 1Pair x 1mm2
2 | M | IN | IN | OUT | NO | 2 | 1 | 1Pair (NA) | LS0H Material | XLPE | 110V dc | V&T and FDR | 2RO (V&T) and 4RO (FDR) | NO |  |  | 19 | 1Pair x 1mm2
2 | M | IN | IN | OUT | NO | 2 | 1 | 1Pair (NA) | LS0H Material | XLPE | 110V dc | V&T and FDR | 2RO (V&T) and 4RO (FDR) | NO |  |  | 8 | 1Pair x 1mm2
2 | M | IN | IN | OUT | NO | 2 | 1 | 1Pair (NA) | LS0H Material | XLPE | 110V dc | V&T and FDR | 2RO (V&T) and 4RO (FDR) | NO |  |  | 34 | 1Pair x 1mm2
2 | M | IN | IN | OUT | NO | 2 | 1 | 1Pair (NA) | LS0H Material | XLPE | 110V dc | V&T and FDR | 2RO (V&T) and 4RO (FDR) | NO |  |  | 60 | 1Pair x 1mm2
2 | M | IN | IN | OUT | NO | 2 | 1 | 1Pair (NA) | LS0H Material | XLPE | 110V dc | V&T and FDR | 2RO (V&T) and 4RO (FDR) | NO |  |  | 60 | 1Pair x 1mm2
2 | M | IN | IN | OUT | NO | 2 | 1 | 1Pair (NA) | LS0H Material | XLPE | 110V dc | V&T and FDR | 2RO (V&T) and 4RO (FDR) | YES |  |  | 5 | 1Pair x 1mm2
2 | M | IN | IN | OUT | NO | 2 | 1 | 1Pair (NA) | LS0H Material | XLPE | 110V dc | V&T and FDR | 2RO (V&T) and 4RO (FDR) | NO |  |  | 11 | 1Pair x 1mm2
2 | M | IN | IN | OUT | NO | 2 | 1 | 1Pair (NA) | LS0H Material | XLPE | 110V dc | V&T and FDR | 2RO (V&T) and 4RO (FDR) | NO |  |  | 19 | 1Pair x 1mm2
2 | M | IN | IN | OUT | NO | 2 | 1 | 1Pair (NA) | LS0H Material | XLPE | 110V dc | V&T and FDR | 2RO (V&T) and 4RO (FDR) | NO |  |  | 54 | 1Pair x 1mm2
2 | M | IN | IN | OUT | NO | 2 | 1 | 1Pair (NA) | LS0H Material | XLPE | 110V dc | V&T and FDR | 2RO (V&T) and 4RO (FDR) | NO |  |  | 10 | 1Pair x 1mm2
2 | M | IN | IN | OUT | NO | 2 | 1 | 1Pair (NA) | LS0H Material | XLPE | 110V dc | V&T and FDR | 2RO (V&T) and 4RO (FDR) | NO |  |  | 10 | 1Pair x 1mm2
2 | M | IN | IN | OUT | NO | 2 | 1 | 1Pair (NA) | LS0H Material | XLPE | 110V dc | V&T and FDR | 2RO (V&T) and 4RO (FDR) | NO |  |  | 14 | 1Pair x 1mm2
2 | M | IN | IN | OUT | NO | 2 | 1 | 1Pair (NA) | LS0H Material | XLPE | 110V dc | V&T and FDR | 2RO (V&T) and 4RO (FDR) | NO |  |  | 9 | 1Pair x 1mm2
2 | M | IN | IN | OUT | NO | 2 | 1 | 1Pair (NA) | LS0H Material | XLPE | 110V dc | V&T and FDR | 2RO (V&T) and 4RO (FDR) | NO |  |  | 40 | 1Pair x 1mm2
2 | M | IN | IN | OUT | NO | 2 | 1 | 1Pair (NA) | LS0H Material | XLPE | 110V dc | V&T and FDR | 2RO (V&T) and 4RO (FDR) | NO |  |  | 13 | 1Pair x 1mm2
2 | M | IN | IN | OUT | NO | 2 | 1 | 1Pair (NA) | LS0H Material | XLPE | 110V dc | V&T and FDR | 2RO (V&T) and 4RO (FDR) | NO |  |  | 19 | 1Pair x 1mm2
2 | M | IN | IN | OUT | NO | 2 | 1 | 1Pair (NA) | LS0H Material | XLPE | 110V dc | V&T and FDR | 2RO (V&T) and 4RO (FDR) | NO |  |  | 23 | 1Pair x 1mm2
2 | M | IN | IN | OUT | NO | 2 | 1 | 1Pair (NA) | LS0H Material | XLPE | 110V dc | V&T and FDR | 2RO (V&T) and 4RO (FDR) | NO |  |  | 17 | 1Pair x 1mm2
2 | M | IN | IN | OUT | NO | 2 | 1 | 1Pair (NA) | LS0H Material | XLPE | 110V dc | V&T and FDR | 2RO (V&T) and 4RO (FDR) | NO |  |  | 20 | 1Pair x 1mm2
2 | M | IN | IN | OUT | NO | 2 | 1 | 1Pair (NA) | LS0H Material | XLPE | 110V dc | V&T and FDR | 2RO (V&T) and 4RO (FDR) | NO |  |  | 25 | 1Pair x 1mm2
2 | M | IN | IN | OUT | NO | 2 | 1 | 1Pair (NA) | LS0H Material | XLPE | 110V dc | V&T and FDR | 2RO (V&T) and 4RO (FDR) | NO |  |  | 11 | 1Pair x 1mm2
2 | M | IN | IN | OUT | NO | 2 | 1 | 1Pair (NA) | LS0H Material | XLPE | 110V dc | V&T and FDR | 2RO (V&T) and 4RO (FDR) | NO |  |  | 25 | 1Pair x 1mm2
2 | M | IN | IN | OUT | NO | 2 | 1 | 1Pair (NA) | LS0H Material | XLPE | 110V dc | V&T and FDR | 2RO (V&T) and 4RO (FDR) | NO |  |  | 18 | 1Pair x 1mm2
2 | M | IN | IN | OUT | NO | 2 | 1 | 1Pair (NA) | LS0H Material | XLPE | 110V dc | V&T and FDR | 2RO (V&T) and 4RO (FDR) | NO | NIA | NIA | NIA | 1Pair x 1mm2
2 | M | IN | IN | OUT | NO | 2 | 1 | 1Pair (NA) | LS0H Material | XLPE | 110V dc | V&T and FDR | 2RO (V&T) and 4RO (FDR) | NO |  |  | 11 | 1Pair x 1mm2
2 | M | IN | IN | OUT | NO | 2 | 1 | 1Pair (NA) | LS0H Material | XLPE | 110V dc | V&T and FDR | 2RO (V&T) and 4RO (FDR) | NO |  |  | 7 | 1Pair x 1mm2
2 | M | IN | IN | OUT | NO | 2 | 1 | 1Pair (NA) | LS0H Material | XLPE | 110V dc | V&T and FDR | 2RO (V&T) and 4RO (FDR) | NO |  |  | 13 | 1Pair x 1mm2
2 | M | IN | IN | OUT | NO | 2 | 1 | 1Pair (NA) | LS0H Material | XLPE | 110V dc | V&T and FDR | 2RO (V&T) and 4RO (FDR) | NO |  |  | 13 | 1Pair x 1mm2
2 | M | IN | IN | OUT | NO | 2 | 1 | 1Pair (NA) | LS0H Material | XLPE | 110V dc | V&T and FDR | 2RO (V&T) and 4RO (FDR) | NO |  |  | 18 | 1Pair x 1mm2
2 | M | IN | IN | OUT | NO | 2 | 1 | 1Pair (NA) | LS0H Material | XLPE | 110V dc | V&T and FDR | 2RO (V&T) and 4RO (FDR) | NO |  |  | 60 | 1Pair x 1mm2
2 | M | IN | IN | OUT | NO | 2 | 1 | 1Pair (NA) | LS0H Material | XLPE | 110V dc | V&T and FDR | 2RO (V&T) and 4RO (FDR) | NO |  |  | 60 | 1Pair x 1mm2
2 | M | IN | IN | OUT | NO | 2 | 1 | 1Pair (NA) | LS0H Material | XLPE | 110V dc | V&T and FDR | 2RO (V&T) and 4RO (FDR) | YES |  |  | 29 | 1Pair x 1mm2
2 | M | IN | IN | OUT | NO | 2 | 1 | 1Pair (NA) | LS0H Material | XLPE | 110V dc | V&T and FDR | 2RO (V&T) and 4RO (FDR) | NO |  |  | 11 | 1Pair x 1mm2
2 | M | IN | IN | OUT | NO | 2 | 1 | 1Pair (NA) | LS0H Material | XLPE | 110V dc | V&T and FDR | 2RO (V&T) and 4RO (FDR) | NO |  |  | 10 | 1Pair x 1mm2
2 | M | IN | IN | OUT | NO | 2 | 1 | 1Pair (NA) | LS0H Material | XLPE | 110V dc | V&T and FDR | 2RO (V&T) and 4RO (FDR) | NO |  |  | 13 | 1Pair x 1mm2
2 | M | IN | IN | OUT | NO | 2 | 1 | 1Pair (NA) | LS0H Material | XLPE | 110V dc | V&T and FDR | 2RO (V&T) and 4RO (FDR) | NO |  |  | 51 | 1Pair x 1mm2
2 | M | IN | IN | OUT | NO | 2 | 1 | 1Pair (NA) | LS0H Material | XLPE | 110V dc | V&T and FDR | 2RO (V&T) and 4RO (FDR) | NO |  |  | 20 | 1Pair x 1mm2
2 | M | IN | IN | OUT | NO | 2 | 1 | 1Pair (NA) | LS0H Material | XLPE | 110V dc | V&T and FDR | 2RO (V&T) and 4RO (FDR) | NO |  |  | 20 | 1Pair x 1mm2
2 | M | IN | IN | OUT | NO | 2 | 1 | 1Pair (NA) | LS0H Material | XLPE | 110V dc | V&T and FDR | 2RO (V&T) and 4RO (FDR) | NO |  |  | 10 | 1Pair x 1mm2
2 | M | IN | IN | OUT | NO | 2 | 1 | 1Pair (NA) | LS0H Material | XLPE | 110V dc | V&T and FDR | 2RO (V&T) and 4RO (FDR) | NO |  |  | 16 | 1Pair x 1mm2
2 | M | IN | IN | OUT | NO | 2 | 1 | 1Pair (NA) | LS0H Material | XLPE | 110V dc | V&T and FDR | 2RO (V&T) and 4RO (FDR) | NO |  |  | 96 | 1Pair x 1mm2
2 | M | IN | IN | OUT | NO | 2 | 1 | 1Pair (NA) | LS0H Material | XLPE | 110V dc | V&T and FDR | 2RO (V&T) and 4RO (FDR) | NO |  |  | 10 | 1Pair x 1mm2
2 | M | IN | IN | OUT | NO | 2 | 1 | 1Pair (NA) | LS0H Material | XLPE | 110V dc | V&T and FDR | 2RO (V&T) and 4RO (FDR) | NO |  |  | 60 | 1Pair x 1mm2
2 | M | IN | IN | OUT | NO | 2 | 1 | 1Pair (NA) | LS0H Material | XLPE | 110V dc | V&T and FDR | 2RO (V&T) and 4RO (FDR) | NO |  |  | 9 | 1Pair x 1mm2
2 | M | IN | IN | OUT | NO | 2 | 1 | 1Pair (NA) | LS0H Material | XLPE | 110V dc | V&T and FDR | 2RO (V&T) and 4RO (FDR) | NO |  |  | 16 | 1Pair x 1mm2
2 | M | IN | IN | OUT | NO | 2 | 1 | 1Pair (NA) | LS0H Material | XLPE | 110V dc | V&T and FDR | 2RO (V&T) and 4RO (FDR) | NO |  |  | 17 | 1Pair x 1mm2
2 | M | IN | IN | OUT | NO | 2 | 1 | 1Pair (NA) | LS0H Material | XLPE | 110V dc | V&T and FDR | 2RO (V&T) and 4RO (FDR) | NO |  |  | 5 | 1Pair x 1mm2
2 | M | IN | IN | OUT | NO | 2 | 1 | 1Pair (NA) | LS0H Material | XLPE | 110V dc | V&T and FDR | 2RO (V&T) and 4RO (FDR) | NO |  |  | 10 | 1Pair x 1mm2
2 | M | IN | IN | OUT | NO | 2 | 1 | 1Pair (NA) | LS0H Material | XLPE | 110V dc | V&T and FDR | 2RO (V&T) and 4RO (FDR) | NO |  |  | 30 | 1Pair x 1mm2
2 | M | IN | IN | OUT | NO | 2 | 1 | 1Pair (NA) | LS0H Material | XLPE | 110V dc | V&T and FDR | 2RO (V&T) and 4RO (FDR) | NO |  |  | 39 | 1Pair x 1mm2
2 | M | IN | IN | OUT | NO | 2 | 1 | 1Pair (NA) | LS0H Material | XLPE | 110V dc | V&T and FDR | 2RO (V&T) and 4RO (FDR) | NO |  |  | 200 | 1Pair x 1mm2
2 | M | IN | IN | OUT | NO | 2 | 1 | 1Pair (NA) | LS0H Material | XLPE | 110V dc | V&T and FDR | 2RO (V&T) and 4RO (FDR) | NO |  |  | 106 | 1Pair x 1mm2
2 | M | IN | IN | OUT | NO | 2 | 1 | 1Pair (NA) | LS0H Material | XLPE | 110V dc | V&T and FDR | 2RO (V&T) and 4RO (FDR) | NO |  |  | 60 | 1Pair x 1mm2
2 | M | IN | IN | OUT | NO | 2 | 1 | 1Pair (NA) | LS0H Material | XLPE | 110V dc | V&T and FDR | 2RO (V&T) and 4RO (FDR) | NO |  |  | 60 | 1Pair x 1mm2
2 | M | IN | IN | OUT | NO | 2 | 1 | 1Pair (NA) | LS0H Material | XLPE | 110V dc | V&T and FDR | 2RO (V&T) and 4RO (FDR) | YES |  |  | 50 | 1Pair x 1mm2
2 | M | IN | IN | OUT | NO | 2 | 1 | 1Pair (NA) | LS0H Material | XLPE | 110V dc | V&T and FDR | 2RO (V&T) and 4RO (FDR) | NO |  |  | 50 | 1Pair x 1mm2
2 | M | IN | IN | OUT | NO | 2 | 1 | 1Pair (NA) | LS0H Material | XLPE | 110V dc | V&T and FDR | 2RO (V&T) and 4RO (FDR) | NO |  |  | 60 | 1Pair x 1mm2
2 | M | IN | IN | OUT | NO | 2 | 1 | 1Pair (NA) | LS0H Material | XLPE | 110V dc | V&T and FDR | 2RO (V&T) and 4RO (FDR) | NO |  |  | 60 | 1Pair x 1mm2
2 | M | IN | IN | OUT | NO | 2 | 1 | 1Pair (NA) | LS0H Material | XLPE | 110V dc | V&T and FDR | 2RO (V&T) and 4RO (FDR) | YES |  |  | 50 | 1Pair x 1mm2
2 | M | IN | IN | OUT | NO | 2 | 1 | 1Pair (NA) | LS0H Material | XLPE | 110V dc | V&T and FDR | 2RO (V&T) and 4RO (FDR) | NO |  |  | 50 | 1Pair x 1mm2
2 | M | IN | IN | OUT | NO | 2 | 1 | 1Pair (NA) | LS0H Material | XLPE | 110V dc | V&T and FDR | 2RO (V&T) and 4RO (FDR) | NO |  |  | 60 | 1Pair x 1mm2
2 | M | IN | IN | OUT | NO | 2 | 1 | 1Pair (NA) | LS0H Material | XLPE | 110V dc | V&T and FDR | 2RO (V&T) and 4RO (FDR) | NO |  |  | 60 | 1Pair x 1mm2
2 | M | IN | IN | OUT | NO | 2 | 1 | 1Pair (NA) | LS0H Material | XLPE | 110V dc | V&T and FDR | 2RO (V&T) and 4RO (FDR) | YES |  |  | 80 | 1Pair x 1mm2
2 | M | IN | IN | OUT | NO | 2 | 1 | 1Pair (NA) | LS0H Material | XLPE | 110V dc | V&T and FDR | 2RO (V&T) and 4RO (FDR) | NO |  |  | 80 | 1Pair x 1mm2
2 | M | IN | IN | OUT | NO | 2 | 1 | 1Pair (NA) | LS0H Material | XLPE | 110V dc | V&T and FDR | 2RO (V&T) and 4RO (FDR) | NO |  |  | 60 | 1Pair x 1mm2
2 | M | IN | IN | OUT | NO | 2 | 1 | 1Pair (NA) | LS0H Material | XLPE | 110V dc | V&T and FDR | 2RO (V&T) and 4RO (FDR) | NO | NIA | NIA | NIA | 1Pair x 1mm2
2 | M | IN | IN | OUT | NO | 2 | 1 | 1Pair (NA) | LS0H Material | XLPE | 110V dc | V&T and FDR | 2RO (V&T) and 4RO (FDR) | NO | NIA | NIA | NIA | 1Pair x 1mm2
2 | M | IN | IN | OUT | NO | 2 | 1 | 1Pair (NA) | LS0H Material | XLPE | 110V dc | V&T and FDR | 2RO (V&T) and 4RO (FDR) | NO | NIA | NIA | NIA | 1Pair x 1mm2
2 | M | IN | IN | OUT | NO | 2 | 1 | 1Pair (NA) | LS0H Material | XLPE | 110V dc | V&T and FDR | 2RO (V&T) and 4RO (FDR) | NO | NIA | NIA | NIA | 1Pair x 1mm2
2 | M | IN | IN | OUT | NO | 2 | 1 | 1Pair (NA) | LS0H Material | XLPE | 110V dc | V&T and FDR | 2RO (V&T) and 4RO (FDR) | NO | NIA | NIA | NIA | 1Pair x 1mm2
2 | M | IN | IN | OUT | NO | 2 | 1 | 1Pair (NA) | LS0H Material | XLPE | 110V dc | V&T and FDR | 2RO (V&T) and 4RO (FDR) | NO | NIA | NIA | NIA | 1Pair x 1mm2
2 | M | IN | IN | OUT | NO | 2 | 1 | 1Pair (NA) | LS0H Material | XLPE | 110V dc | V&T and FDR | 2RO (V&T) and 4RO (FDR) | NO | NIA | NIA | NIA | 1Pair x 1mm2
2 | M | IN | IN | OUT | NO | 2 | 1 | 1Pair (NA) | LS0H Material | XLPE | 110V dc | V&T and FDR | 2RO (V&T) and 4RO (FDR) | NO | NIA | NIA | NIA | 1Pair x 1mm2
2 | M | IN | IN | OUT | NO | 2 | 1 | 1Pair (NA) | LS0H Material | XLPE | 110V dc | V&T and FDR | 2RO (V&T) and 4RO (FDR) | NO | NIA | NIA | NIA | 1Pair x 1mm2
2 | M | IN | IN | OUT | NO | 2 | 1 | 1Pair (NA) | LS0H Material | XLPE | 110V dc | V&T and FDR | 2RO (V&T) and 4RO (FDR) | NO | NIA | NIA | NIA | 1Pair x 1mm2
2 | M | IN | IN | OUT | NO | 2 | 1 | 1Pair (NA) | LS0H Material | XLPE | 110V dc | V&T and FDR | 2RO (V&T) and 4RO (FDR) | NO | NIA | NIA | NIA | 1Pair x 1mm2
2 | M | IN | IN | OUT | NO | 2 | 1 | 1Pair (NA) | LS0H Material | XLPE | 110V dc | V&T and FDR | 2RO (V&T) and 4RO (FDR) | NO | NIA | NIA | NIA | 1Pair x 1mm2
2 | M | IN | IN | OUT | NO | 2 | 1 | 1Pair (NA) | LS0H Material | XLPE | 110V dc | V&T and FDR | 2RO (V&T) and 4RO (FDR) | NO | NIA | NIA | NIA | 1Pair x 1mm2
2 | M | IN | IN | OUT | NO | 2 | 1 | 1Pair (NA) | LS0H Material | XLPE | 110V dc | V&T and FDR | 2RO (V&T) and 4RO (FDR) | NO | NIA | NIA | NIA | 1Pair x 1mm2
2 | B | IN | IN | OUT | NO | 3 | 2.5 | A | PVC | PVC | 1000V ac | DWT, FDR, IRT and V&T | 2RO (V&T) and 4RO | NO | NIA | NIA | NIA | 3 x 2,5mm2
2 | B | IN | IN | OUT | NO | 3 | 2.5 | A | PVC | PVC | 1000V ac | DWT, FDR, IRT and V&T | 2RO (V&T) and 4RO | NO | NIA | NIA | NIA | 3 x 2,5mm2
2 | B | IN | IN | OUT | NO | 3 | 2.5 | A | PVC | PVC | 1000V ac | DWT, FDR, IRT and V&T | 2RO (V&T) and 4RO | NO | NIA | NIA | NIA | 3 x 2,5mm2
2 | C | IN | IN | OUT | NO | 12 | 1.5 | NA | PVC | PVC | 1000V dc | FDR, TDR and V&T | 4RO (FDR & TDR) and 2RO (V&T) | NO | 30 | 50 | 50 | 1.5
2 | C | IN | IN | OUT | NO | 2 | 1.5 | NA | PVC | PVC | 1000V dc | FDR, TDR and V&T | 4RO (FDR & TDR) and 2RO (V&T) | NO | 18 | 22 | 22 | 1.5
2 | C | IN | IN | OUT | NO | 7 | 1.5 | NA | PVC | PVC | 1000V dc | FDR, TDR and V&T | 4RO (FDR & TDR) and 2RO (V&T) | NO | 20 | 24 | 24 | 1.5
2 | C | IN | IN | OUT | NO | 7 | 1.5 | NA | PVC | PVC | 1000V dc | FDR, TDR and V&T | 4RO (FDR & TDR) and 2RO (V&T) | NO | 19 | 30 | 30 | 1.5
2 | C | IN | IN | OUT | NO | 12 | 1.5 | A | PVC | PVC | 1000V dc | FDR, TDR and V&T | 4RO (FDR & TDR) and 2RO (V&T) | NO | 41 | 48 | 48 | 1.5
2 | B | IN | IN | OUT | NO | 3 | 2.5 | A | PVC | PVC | 1000V ac | DWT, FDR, IRT and V&T | 2RO (V&T) and 4RO | NO | 32 | 43 | 43 | 3 x 2,5mm2
2 | C | IN | IN | OUT | NO | 4 | 1.5 | NA | PVC | PVC | 1000V dc | FDR, TDR and V&T | 4RO (FDR & TDR) and 2RO (V&T) | NO | 9 | 15 | 15 | 1.5
2 | C | IN | IN | OUT | NO | 2 | 1.5 | NA | PVC | PVC | 1000V dc | FDR, TDR and V&T | 4RO (FDR & TDR) and 2RO (V&T) | NO | 51 | 64 | 64 | 1.5
2 | C | IN | IN | OUT | NO | 4 | 1.5 | A | PVC | PVC | 1000V dc | FDR, TDR and V&T | 4RO (FDR & TDR) and 2RO (V&T) | NO | 166 | 174 | 174 | 1.5
2 | C | IN | IN | OUT | NO | 3 | 1.5 | A | PVC | PVC | 1000V dc | FDR, TDR and V&T | 4RO (FDR & TDR) and 2RO (V&T) | NO | 20 | 1 | 1 | 1.5
2 | B | IN | IN | OUT | NO | NIA | NIA | A | PVC | PVC | 1000V ac | DWT, FDR, IRT and V&T | 2RO (V&T) and 4RO | NO | NIA | NIA | NIA | No Information Available
2 | C | IN | IN | OUT | NO | 2 | 1.5 | NA | PVC | PVC | 1000V dc | FDR, TDR and V&T | 4RO (FDR & TDR) and 2RO (V&T) | NO | 34 | 39 | 39 | 1.5
2 | C | IN | IN | OUT | NO | 2 | 1.5 | NA | PVC | PVC | 1000V dc | FDR, TDR and V&T | 4RO (FDR & TDR) and 2RO (V&T) | NO | 24 | 28 | 28 | 1.5
2 | C | IN | IN | OUT | NO | 37 | 1.5 | NA | PVC | PVC | 1000V dc | FDR, TDR and V&T | 4RO (FDR & TDR) and 2RO (V&T) | NO | 35 | 40 | 40 | 1.5
2 | C | IN | IN | OUT | NO | 7 | 1.5 | NA | PVC | PVC | 1000V dc | FDR, TDR and V&T | 4RO (FDR & TDR) and 2RO (V&T) | NO | 25 | 30 | 30 | 1.5
2 | C | IN | IN | OUT | NO | 19 | 1.5 | NA | PVC | PVC | 1000V dc | FDR, TDR and V&T | 4RO (FDR & TDR) and 2RO (V&T) | NO | 27 | 32 | 32 | 1.5
2 | C | IN | IN | OUT | NO | 7 | 1.5 | NA | PVC | PVC | 1000V dc | FDR, TDR and V&T | 4RO (FDR & TDR) and 2RO (V&T) | NO | 12 | 16 | 16 | 1.5
2 | C | IN | IN | OUT | NO | 3 | 1.5 | NA | PVC | PVC | 1000V dc | FDR, TDR and V&T | 4RO (FDR & TDR) and 2RO (V&T) | NO | NIA | NIA | NIA | 3 x 1,5mm2
2 | C | IN | IN | OUT | NO | 3 | 1.5 | NA | PVC | PVC | 1000V dc | FDR, TDR and V&T | 4RO (FDR & TDR) and 2RO (V&T) | NO |  |  | 20 | 3 X 1.5
2 | C | IN | IN | OUT | NO | 3 | 1.5 | NA | PVC | PVC | 1000V dc | FDR, TDR and V&T | 4RO (FDR & TDR) and 2RO (V&T) | NO |  |  | 20 | 3 X 1,5
2 | C | IN | IN | OUT | NO | 3 | 1.5 | NA | PVC | PVC | 1000V dc | FDR, TDR and V&T | 4RO (FDR & TDR) and 2RO (V&T) | NO |  |  | 30 | 3 X 1,5
2 | C | IN | IN | OUT | NO | 3 | 1.5 | NA | PVC | PVC | 1000V dc | FDR, TDR and V&T | 4RO (FDR & TDR) and 2RO (V&T) | NO |  |  | 30 | 3 X 1,5
2 | C | IN | IN | OUT | NO | 3 | 1.5 | NA | PVC | PVC | 1000V dc | FDR, TDR and V&T | 4RO (FDR & TDR) and 2RO (V&T) | NO |  |  | 30 | 3 X 1,5
2 | C | IN | IN | OUT | NO | 3 | 1.5 | NA | PVC | PVC | 1000V dc | FDR, TDR and V&T | 4RO (FDR & TDR) and 2RO (V&T) | NO |  |  | 30 | 3 X 1,5
2 | C | IN | IN | OUT | NO | 3 | 1.5 | NA | PVC | PVC | 1000V dc | FDR, TDR and V&T | 4RO (FDR & TDR) and 2RO (V&T) | NO |  |  | 30 | 3 X 1,5
2 | C | IN | IN | OUT | NO | 3 | 1.5 | NA | PVC | PVC | 1000V dc | FDR, TDR and V&T | 4RO (FDR & TDR) and 2RO (V&T) | NO |  |  | 30 | 3 X 1,5
2 | C | IN | IN | OUT | NO | 12 | 1.5 | A | PVC | PVC | 1000V dc | FDR, TDR and V&T | 4RO (FDR & TDR) and 2RO (V&T) | NO |  |  | 80 | 12 X 1,5
2 | C | IN | IN | OUT | NO | 12 | 1.5 | A | PVC | PVC | 1000V dc | FDR, TDR and V&T | 4RO (FDR & TDR) and 2RO (V&T) | NO |  |  | 80 | 12 X 1,5
2 | C | IN | IN | OUT | NO | 12 | 1.5 | A | PVC | PVC | 1000V dc | FDR, TDR and V&T | 4RO (FDR & TDR) and 2RO (V&T) | NO |  |  | 80 | 12 X 1,5
2 | C | IN | IN | OUT | NO | 37 | 1.5 | A | PVC | PVC | 1000V dc | FDR, TDR and V&T | 4RO (FDR & TDR) and 2RO (V&T) | NO |  |  | 140 | 37 X 1,5
2 | C | IN | IN | OUT | NO | 12 | 1.5 | NA | PVC | PVC | 1000V dc | FDR, TDR and V&T | 4RO (FDR & TDR) and 2RO (V&T) | NO |  |  | 50 | 12 x 1.5
2 | C | IN | IN | OUT | NO | 12 | 1.5 | NA | PVC | PVC | 1000V dc | FDR, TDR and V&T | 4RO (FDR & TDR) and 2RO (V&T) | NO |  |  | 50 | 12 x 1.5
2 | C | IN | IN | OUT | NO | 12 | 1.5 | NA | PVC | PVC | 1000V dc | FDR, TDR and V&T | 4RO (FDR & TDR) and 2RO (V&T) | NO |  |  | 50 | 12 x 1.5
2 | C | IN | IN | OUT | NO | 4 | 1.5 | NA | PVC | PVC | 1000V dc | FDR, TDR and V&T | 4RO (FDR & TDR) and 2RO (V&T) | NO |  |  | 60 | 4 X 1,5
2 | C | IN | IN | OUT | NO | 4 | 1.5 | A | PVC | PVC | 1000V dc | FDR, TDR and V&T | 4RO (FDR & TDR) and 2RO (V&T) | NO | NIA | NIA | NIA | 4 x 1,5mm2 Armoured
2 | C | IN | IN | OUT | NO | 7 | 1.5 | NA | PVC | PVC | 1000V dc | FDR, TDR and V&T | 4RO (FDR & TDR) and 2RO (V&T) | NO |  |  | 60 | 7 X 1,5
2 | C | IN | IN | OUT | NO | 2 | 1.5 | NA | PVC | PVC | 1000V dc | FDR, TDR and V&T | 4RO (FDR & TDR) and 2RO (V&T) | NO | 50 | 0 | 50 | 1.5
2 | C | IN | IN | OUT | NO | 2 | 1.5 | NA | PVC | PVC | 1000V dc | FDR, TDR and V&T | 4RO (FDR & TDR) and 2RO (V&T) | NO | 50 | 0 | 50 | 1.5
2 | C | IN | IN | OUT | NO | 2 | 1.5 | NA | PVC | PVC | 1000V dc | FDR, TDR and V&T | 4RO (FDR & TDR) and 2RO (V&T) | NO | 50 | 0 | 50 | 1.5
2 | C | IN | IN | OUT | NO | 7 | 1.5 | A | PVC | PVC | 1000V dc | FDR, TDR and V&T | 4RO (FDR & TDR) and 2RO (V&T) | NO | 98 | 0 | 98 | 1.5
2 | C | IN | IN | OUT | NO | 3 | 1.5 | A | PVC | PVC | 1000V dc | FDR, TDR and V&T | 4RO (FDR & TDR) and 2RO (V&T) | NO | 76 | 0 | 76 | 1.5
2 | C | IN | IN | OUT | NO | 3 | 1.5 | A | PVC | PVC | 1000V dc | FDR, TDR and V&T | 4RO (FDR & TDR) and 2RO (V&T) | NO | 30 | 0 | 30 | 1.5
2 | C | IN | IN | OUT | NO | 3 | 1.5 | A | PVC | PVC | 1000V dc | FDR, TDR and V&T | 4RO (FDR & TDR) and 2RO (V&T) | NO | 136 | 0 | 136 | 1.5
2 | C | IN | IN | OUT | NO | 3 | 1.5 | A | PVC | PVC | 1000V dc | FDR, TDR and V&T | 4RO (FDR & TDR) and 2RO (V&T) | NO | 95 | 0 | 95 | 1.5
2 | C | IN | IN | OUT | NO | 3 | 1.5 | A | PVC | PVC | 1000V dc | FDR, TDR and V&T | 4RO (FDR & TDR) and 2RO (V&T) | NO | 95 | 0 | 95 | 1.5
2 | C | IN | IN | OUT | NO | 12 | 1.5 | NA | PVC | PVC | 1000V dc | FDR, TDR and V&T | 4RO (FDR & TDR) and 2RO (V&T) | NO | 50 | 0 | 50 | 1.5
2 | C | IN | IN | OUT | NO | 12 | 1.5 | NA | PVC | PVC | 1000V dc | FDR, TDR and V&T | 4RO (FDR & TDR) and 2RO (V&T) | NO | 50 | 0 | 50 | 1.5
2 | C | IN | IN | OUT | NO | 3 | 1.5 | A | PVC | PVC | 1000V dc | FDR, TDR and V&T | 4RO (FDR & TDR) and 2RO (V&T) | NO | 135 | 0 | 135 | 1.5
2 | C | IN | IN | OUT | NO | 3 | 1.5 | A | PVC | PVC | 1000V dc | FDR, TDR and V&T | 4RO (FDR & TDR) and 2RO (V&T) | NO | 135 | 0 | 135 | 1.5
2 | C | IN | IN | OUT | NO | 3 | 1.5 | A | PVC | PVC | 1000V dc | FDR, TDR and V&T | 4RO (FDR & TDR) and 2RO (V&T) | NO | 95 | 0 | 95 | 1.5
2 | C | IN | IN | OUT | NO | 3 | 1.5 | A | PVC | PVC | 1000V dc | FDR, TDR and V&T | 4RO (FDR & TDR) and 2RO (V&T) | NO | 95 | 0 | 95 | 1.5
2 | C | IN | IN | OUT | NO | 3 | 1.5 | A | PVC | PVC | 1000V dc | FDR, TDR and V&T | 4RO (FDR & TDR) and 2RO (V&T) | NO | 76 | 0 | 76 | 1.5
2 | C | IN | IN | OUT | NO | 3 | 1.5 | A | PVC | PVC | 1000V dc | FDR, TDR and V&T | 4RO (FDR & TDR) and 2RO (V&T) | NO | 30 | 0 | 30 | 1.5
2 | C | IN | IN | OUT | NO | 3 | 1.5 | A | PVC | PVC | 1000V dc | FDR, TDR and V&T | 4RO (FDR & TDR) and 2RO (V&T) | NO | 49 | 0 | 49 | 1.5
2 | C | IN | IN | OUT | NO | 3 | 1.5 | A | PVC | PVC | 1000V dc | FDR, TDR and V&T | 4RO (FDR & TDR) and 2RO (V&T) | NO | 77 | 0 | 77 | 1.5
2 | C | IN | IN | OUT | NO | 3 | 1.5 | A | PVC | PVC | 1000V dc | FDR, TDR and V&T | 4RO (FDR & TDR) and 2RO (V&T) | NO | 35 | 0 | 35 | 1.5
2 | C | IN | IN | OUT | NO | 37 | 1.5 | A | PVC | PVC | 1000V dc | FDR, TDR and V&T | 4RO (FDR & TDR) and 2RO (V&T) | NO | 97 | 0 | 97 | 1.5
2 | C | IN | IN | OUT | NO | 3 | 1.5 | A | PVC | PVC | 1000V dc | FDR, TDR and V&T | 4RO (FDR & TDR) and 2RO (V&T) | NO | 49 | 0 | 49 | 1.5
2 | C | IN | IN | OUT | NO | 12 | 1.5 | NA | PVC | PVC | 1000V dc | FDR, TDR and V&T | 4RO (FDR & TDR) and 2RO (V&T) | NO | 23 | 0 | 23 | 1.5
2 | C | IN | IN | OUT | NO | 3 | 1.5 | A | PVC | PVC | 1000V dc | FDR, TDR and V&T | 4RO (FDR & TDR) and 2RO (V&T) | NO | 128 | 0 | 128 | 1.5
2 | C | IN | IN | OUT | NO | 3 | 1.5 | A | PVC | PVC | 1000V dc | FDR, TDR and V&T | 4RO (FDR & TDR) and 2RO (V&T) | NO | 128 | 0 | 128 | 1.5
2 | C | IN | IN | OUT | NO | 3 | 1.5 | A | PVC | PVC | 1000V dc | FDR, TDR and V&T | 4RO (FDR & TDR) and 2RO (V&T) | NO | 128 | 0 | 128 | 1.5
2 | M | IN | IN | OUT | NO | 2 | 1 | 1PTB (NA) | PVC | PVC | 500V dc | V&T and FDR | 2RO (V&T) and 4RO (FDR) | NO |  |  | 120 | 1PTB x 1mm2
2 | M | IN | IN | OUT | NO | 2 | 1 | 1PTB (NA) | PVC | PVC | 500V dc | V&T and FDR | 2RO (V&T) and 4RO (FDR) | NO |  |  | 85 | 1PTB x 1mm2
2 | M | IN | IN | OUT | NO | 2 | 1 | 1PTB (NA) | PVC | PVC | 500V dc | V&T and FDR | 2RO (V&T) and 4RO (FDR) | NO |  |  | 40 | 1PTB x 1mm2
2 | M | IN | IN | OUT | NO | 2 | 1 | 1PTB (NA) | PVC | PVC | 500V dc | V&T and FDR | 2RO (V&T) and 4RO (FDR) | NO |  |  | 8 | 1PTB x 1mm2
2 | C | IN | IN | OUT | NO | 9 | 1.5 | NA | PVC | PVC | 1000V dc | FDR, TDR and V&T | 4RO (FDR & TDR) and 2RO (V&T) | NO | 41 | 46 | 46 | 1.5
2 | C | IN | IN | OUT | NO | 9 | 1.5 | NA | PVC | PVC | 1000V dc | FDR, TDR and V&T | 4RO (FDR & TDR) and 2RO (V&T) | NO | 30 | 34 | 34 | 1.5
2 | C | IN | IN | OUT | NO | 7 | 1.5 | NA | PVC | PVC | 1000V dc | FDR, TDR and V&T | 4RO (FDR & TDR) and 2RO (V&T) | NO | 63 | 73 | 73 | 1.5
2 | C | IN | IN | OUT | NO | 7 | 1.5 | NA | PVC | PVC | 1000V dc | FDR, TDR and V&T | 4RO (FDR & TDR) and 2RO (V&T) | NO | 26 | 35 | 35 | 1.5
2 | C | IN | IN | OUT | NO | 4 | 1.5 | A | PVC | PVC | 1000V dc | FDR, TDR and V&T | 4RO (FDR & TDR) and 2RO (V&T) | NO | 235 | 240 | 240 | 1.5
2 | C | IN | IN | OUT | NO | 7 | 1.5 | A | PVC | PVC | 1000V dc | FDR, TDR and V&T | 4RO (FDR & TDR) and 2RO (V&T) | NO | 293 | 343 | 343 | 1.5
2 | C | IN | IN | OUT | NO | 7 | 1.5 | A | PVC | PVC | 1000V dc | FDR, TDR and V&T | 4RO (FDR & TDR) and 2RO (V&T) | NO | 244 | 246 | 246 | 1.5
2 | C | IN | IN | OUT | NO | 4 | 1.5 | A | PVC | PVC | 1000V dc | FDR, TDR and V&T | 4RO (FDR & TDR) and 2RO (V&T) | NO | 245 | 249 | 249 | 1.5
2 | C | IN | IN | OUT | NO | 2 | 1.5 | NA | PVC | PVC | 1000V dc | FDR, TDR and V&T | 4RO (FDR & TDR) and 2RO (V&T) | NO | 22 | 27 | 27 | 1.5
2 | C | IN | IN | OUT | NO | 12 | 1.5 | NA | PVC | PVC | 1000V dc | FDR, TDR and V&T | 4RO (FDR & TDR) and 2RO (V&T) | NO | 19 | 23 | 23 | 1.5
2 | C | IN | IN | OUT | NO | 7 | 1.5 | NA | PVC | PVC | 1000V dc | FDR, TDR and V&T | 4RO (FDR & TDR) and 2RO (V&T) | NO | 18 | 23 | 23 | 1.5
2 | C | IN | IN | OUT | NO | 2 | 1.5 | NA | PVC | PVC | 1000V dc | FDR, TDR and V&T | 4RO (FDR & TDR) and 2RO (V&T) | NO | 18 | 22 | 22 | 1.5
2 | C | IN | IN | OUT | NO | 12 | 1.5 | NA | PVC | PVC | 1000V dc | FDR, TDR and V&T | 4RO (FDR & TDR) and 2RO (V&T) | NO | 9 | 14 | 14 | 1.5
2 | C | IN | IN | OUT | NO | 7 | 1.5 | NA | PVC | PVC | 1000V dc | FDR, TDR and V&T | 4RO (FDR & TDR) and 2RO (V&T) | NO | 19 | 23 | 23 | 1.5
2 | C | IN | IN | OUT | NO | 7 | 1.5 | NA | PVC | PVC | 1000V dc | FDR, TDR and V&T | 4RO (FDR & TDR) and 2RO (V&T) | NO | 29 | 35 | 35 | 1.5
2 | C | IN | IN | OUT | NO | 19 | 1.5 | A | PVC | PVC | 1000V dc | FDR, TDR and V&T | 4RO (FDR & TDR) and 2RO (V&T) | NO | 303 | 315 | 315 | 1.5
2 | C | IN | IN | OUT | NO | 2 | 1.5 | NA | PVC | PVC | 1000V dc | FDR, TDR and V&T | 4RO (FDR & TDR) and 2RO (V&T) | NO | 22 | 27 | 27 | 1.5
2 | C | IN | IN | OUT | NO | 7 | 1.5 | NA | PVC | PVC | 1000V dc | FDR, TDR and V&T | 4RO (FDR & TDR) and 2RO (V&T) | NO | 18 | 23 | 23 | 1.5
2 | C | IN | IN | OUT | NO | 19 | 1.5 | NA | PVC | PVC | 1000V dc | FDR, TDR and V&T | 4RO (FDR & TDR) and 2RO (V&T) | NO | 9 | 15 | 15 | 1.5
2 | C | IN | IN | OUT | NO | 3 | 1.5 | A | PVC | PVC | 1000V dc | FDR, TDR and V&T | 4RO (FDR & TDR) and 2RO (V&T) | NO | 20 | 1 | 1 | 1.5
2 | C | IN | IN | OUT | NO | 3 | 1.5 | A | PVC | PVC | 1000V dc | FDR, TDR and V&T | 4RO (FDR & TDR) and 2RO (V&T) | NO | 20 | 1 | 1 | 1.5
2 | C | IN | IN | OUT | NO | 3 | 1.5 | A | PVC | PVC | 1000V dc | FDR, TDR and V&T | 4RO (FDR & TDR) and 2RO (V&T) | NO | 20 | 1 | 1 | 1.5
2 | C | IN | IN | OUT | NO | 3 | 1.5 | A | PVC | PVC | 1000V dc | FDR, TDR and V&T | 4RO (FDR & TDR) and 2RO (V&T) | NO | 20 | 1 | 1 | 1.5
2 | C | IN | IN | OUT | NO | 12 | 1.5 | A | PVC | PVC | 1000V dc | FDR, TDR and V&T | 4RO (FDR & TDR) and 2RO (V&T) | NO | 267 | 309 | 309 | 1.5
2 | B | IN | IN | OUT | YES | 3 | 2.5 | A | PVC | PVC | 1000V ac | DWT, FDR, IRT and V&T | 2RO (V&T) and 4RO | NO | 277 | 328 | 328 | 3 x 2,5mm2
2 | B | IN | IN | OUT | YES | 3 | 185 | MTAL (A) | PVC | PVC | 1000V ac | DWT, FDR, IRT and V&T | 2RO (V&T) and 4RO | NO | 27 | 25 | 25 | 3 x 185mm2
2 | C | IN | IN | OUT | NO | 2 | 1.5 | NA | PVC | PVC | 1000V dc | FDR, TDR and V&T | 4RO (FDR & TDR) and 2RO (V&T) | NO | 21 | 26 | 26 | 1.5
2 | C | IN | IN | OUT | NO | 12 | 1.5 | NA | PVC | PVC | 1000V dc | FDR, TDR and V&T | 4RO (FDR & TDR) and 2RO (V&T) | NO | 17 | 23 | 23 | 1.5
2 | C | IN | IN | OUT | NO | 3 | 1.5 | NA | PVC | PVC | 1000V dc | FDR, TDR and V&T | 4RO (FDR & TDR) and 2RO (V&T) | NO |  |  | 35 | 03x1.5
2 | C | IN | IN | OUT | NO | 3 | 1.5 | NA | PVC | PVC | 1000V dc | FDR, TDR and V&T | 4RO (FDR & TDR) and 2RO (V&T) | NO | 15 | 32 | 0 | 1.5
2 | C | IN | IN | OUT | NO | 12 | 1.5 | NA | PVC | PVC | 1000V dc | FDR, TDR and V&T | 4RO (FDR & TDR) and 2RO (V&T) | NO | 44 | 50 | 50 | 1.5
2 | C | IN | IN | OUT | NO | 2 | 6 | GRA | PVC | PVC | 1000V dc | FDR, TDR and V&T | 4RO (FDR & TDR) and 2RO (V&T) | NO | 16 | 35 | 35 | 6
2 | C | IN | IN | OUT | NO | 2 | 6 | GRA | PVC | PVC | 1000V dc | FDR, TDR and V&T | 4RO (FDR & TDR) and 2RO (V&T) | NO | 21 | 30 | 30 | 6
2 | C | IN | IN | OUT | NO | 2 | 6 | GRA | PVC | PVC | 1000V dc | FDR, TDR and V&T | 4RO (FDR & TDR) and 2RO (V&T) | NO | 21 | 30 | 30 | 6
2 | C | IN | IN | OUT | NO | 2 | 2.5 | GRA | PVC | PVC | 1000V dc | FDR, TDR and V&T | 4RO (FDR & TDR) and 2RO (V&T) | NO | 21 | 26 | 26 | 2.5
2 | C | IN | IN | OUT | NO | 2 | 2.5 | GRA | PVC | PVC | 1000V dc | FDR, TDR and V&T | 4RO (FDR & TDR) and 2RO (V&T) | NO | 21 | 26 | 26 | 2.5
2 | C | IN | IN | OUT | NO | 7 | 1.5 | NA | PVC | PVC | 1000V dc | FDR, TDR and V&T | 4RO (FDR & TDR) and 2RO (V&T) | NO | 33 | 48 | 48 | 1.5
2 | C | IN | IN | OUT | NO | 2 | 6 | GRA | PVC | PVC | 1000V dc | FDR, TDR and V&T | 4RO (FDR & TDR) and 2RO (V&T) | NO | 270 | 304 | 304 | 6
2 | C | IN | IN | OUT | NO | 2 | 2.5 | GRA | PVC | PVC | 1000V dc | FDR, TDR and V&T | 4RO (FDR & TDR) and 2RO (V&T) | NO | 70 | 80 | 80 | 2.5
2 | C | IN | IN | OUT | NO | 2 | 2.5 | GRA | PVC | PVC | 1000V dc | FDR, TDR and V&T | 4RO (FDR & TDR) and 2RO (V&T) | NO | 70 | 80 | 80 | 2.5
2 | C | IN | IN | OUT | NO | 2 | 6 | GRA | PVC | PVC | 1000V dc | FDR, TDR and V&T | 4RO (FDR & TDR) and 2RO (V&T) | NO | 69 | 75 | 75 | 6
2 | C | IN | IN | OUT | NO | 2 | 6 | GRA | PVC | PVC | 1000V dc | FDR, TDR and V&T | 4RO (FDR & TDR) and 2RO (V&T) | NO | 69 | 72 | 72 | 6
2 | C | IN | IN | OUT | NO | 2 | 2.5 | GRA | PVC | PVC | 1000V dc | FDR, TDR and V&T | 4RO (FDR & TDR) and 2RO (V&T) | NO | 25 | 33 | 33 | 2.5
2 | C | IN | IN | OUT | NO | 2 | 2.5 | GRA | PVC | PVC | 1000V dc | FDR, TDR and V&T | 4RO (FDR & TDR) and 2RO (V&T) | NO | 25 | 33 | 33 | 2.5
2 | C | IN | IN | OUT | NO | 2 | 6 | GRA | PVC | PVC | 1000V dc | FDR, TDR and V&T | 4RO (FDR & TDR) and 2RO (V&T) | NO | 25 | 35 | 35 | 6
2 | C | IN | IN | OUT | NO | 2 | 6 | GRA | PVC | PVC | 1000V dc | FDR, TDR and V&T | 4RO (FDR & TDR) and 2RO (V&T) | NO | 25 | 35 | 35 | 6
2 | C | IN | IN | OUT | NO | 2 | 2.5 | GRA | PVC | PVC | 1000V dc | FDR, TDR and V&T | 4RO (FDR & TDR) and 2RO (V&T) | NO | 80 | 90 | 90 | 2.5
2 | C | IN | IN | OUT | NO | 2 | 2.5 | GRA | PVC | PVC | 1000V dc | FDR, TDR and V&T | 4RO (FDR & TDR) and 2RO (V&T) | NO | 80 | 90 | 90 | 2.5
2 | C | IN | IN | OUT | NO | 2 | 6 | GRA | PVC | PVC | 1000V dc | FDR, TDR and V&T | 4RO (FDR & TDR) and 2RO (V&T) | NO | 79 | 85 | 85 | 6
2 | C | IN | IN | OUT | NO | 2 | 6 | GRA | PVC | PVC | 1000V dc | FDR, TDR and V&T | 4RO (FDR & TDR) and 2RO (V&T) | NO | 79 | 85 | 85 | 6
2 | C | IN | IN | OUT | NO | 2 | 2.5 | GRA | PVC | PVC | 1000V dc | FDR, TDR and V&T | 4RO (FDR & TDR) and 2RO (V&T) | NO | 80 | 95 | 95 | 2.5
2 | C | IN | IN | OUT | NO | 2 | 2.5 | GRA | PVC | PVC | 1000V dc | FDR, TDR and V&T | 4RO (FDR & TDR) and 2RO (V&T) | NO | 80 | 106 | 106 | 2.5
2 | C | IN | IN | OUT | NO | 2 | 6 | GRA | PVC | PVC | 1000V dc | FDR, TDR and V&T | 4RO (FDR & TDR) and 2RO (V&T) | NO | 82 | 96 | 96 | 6
2 | C | IN | IN | OUT | NO | 2 | 6 | GRA | PVC | PVC | 1000V dc | FDR, TDR and V&T | 4RO (FDR & TDR) and 2RO (V&T) | NO | 82 | 101 | 101 | 6
2 | C | IN | IN | OUT | NO | 2 | 2.5 | GRA | PVC | PVC | 1000V dc | FDR, TDR and V&T | 4RO (FDR & TDR) and 2RO (V&T) | NO | 69 | 79 | 79 | 2.5
2 | C | IN | IN | OUT | NO | 2 | 2.5 | GRA | PVC | PVC | 1000V dc | FDR, TDR and V&T | 4RO (FDR & TDR) and 2RO (V&T) | NO | 69 | 83 | 83 | 2.5
2 | C | IN | IN | OUT | NO | 2 | 6 | GRA | PVC | PVC | 1000V dc | FDR, TDR and V&T | 4RO (FDR & TDR) and 2RO (V&T) | NO | 69 | 75 | 75 | 6
2 | C | IN | IN | OUT | NO | 2 | 6 | GRA | PVC | PVC | 1000V dc | FDR, TDR and V&T | 4RO (FDR & TDR) and 2RO (V&T) | NO | 69 | 75 | 75 | 6
2 | C | IN | IN | OUT | NO | 2 | 2.5 | GRA | PVC | PVC | 1000V dc | FDR, TDR and V&T | 4RO (FDR & TDR) and 2RO (V&T) | NO | 62 | 64 | 64 | 2.5
2 | C | IN | IN | OUT | NO | 2 | 2.5 | GRA | PVC | PVC | 1000V dc | FDR, TDR and V&T | 4RO (FDR & TDR) and 2RO (V&T) | NO | 62 | 75 | 75 | 2.5
2 | C | IN | IN | OUT | NO | 2 | 6 | GRA | PVC | PVC | 1000V dc | FDR, TDR and V&T | 4RO (FDR & TDR) and 2RO (V&T) | NO | 64 | 68 | 81 | 6
2 | C | IN | IN | OUT | NO | 2 | 6 | GRA | PVC | PVC | 1000V dc | FDR, TDR and V&T | 4RO (FDR & TDR) and 2RO (V&T) | NO | 64 | 64 | 81 | 6
2 | C | IN | IN | OUT | NO | 12 | 1.5 | NA | PVC | PVC | 1000V dc | FDR, TDR and V&T | 4RO (FDR & TDR) and 2RO (V&T) | NO | 34 | 45 | 45 | 1.5
2 | C | IN | IN | OUT | NO | 7 | 1.5 | NA | PVC | PVC | 1000V dc | FDR, TDR and V&T | 4RO (FDR & TDR) and 2RO (V&T) | NO | 13 | 19 | 19 | 1.5
2 | C | IN | IN | OUT | NO | 7 | 1.5 | NA | PVC | PVC | 1000V dc | FDR, TDR and V&T | 4RO (FDR & TDR) and 2RO (V&T) | NO | 23 | 35 | 35 | 1.5
2 | C | IN | IN | OUT | NO | 2 | 1.5 | NA | PVC | PVC | 1000V dc | FDR, TDR and V&T | 4RO (FDR & TDR) and 2RO (V&T) | NO | 27 | 35 | 35 | 1.5
2 | C | IN | IN | OUT | NO | 19 | 1.5 | NA | PVC | PVC | 1000V dc | FDR, TDR and V&T | 4RO (FDR & TDR) and 2RO (V&T) | NO | 26 | 35 | 35 | 1.5
2 | C | IN | IN | OUT | NO | 4 | 1.5 | NA | PVC | PVC | 1000V dc | FDR, TDR and V&T | 4RO (FDR & TDR) and 2RO (V&T) | NO | 26 | 33 | 33 | 1.5
2 | C | IN | IN | OUT | NO | 12 | 1.5 | NA | PVC | PVC | 1000V dc | FDR, TDR and V&T | 4RO (FDR & TDR) and 2RO (V&T) | NO | 34 | 39 | 39 | 1.5
2 | C | IN | IN | OUT | NO | 2 | 1.5 | NA | PVC | PVC | 1000V dc | FDR, TDR and V&T | 4RO (FDR & TDR) and 2RO (V&T) | NO | 21 | 26 | 26 | 1.5
2 | C | IN | IN | OUT | NO | 12 | 1.5 | NA | PVC | PVC | 1000V dc | FDR, TDR and V&T | 4RO (FDR & TDR) and 2RO (V&T) | NO | 18 | 24 | 24 | 1.5
2 | C | IN | IN | OUT | NO | 7 | 1.5 | NA | PVC | PVC | 1000V dc | FDR, TDR and V&T | 4RO (FDR & TDR) and 2RO (V&T) | NO | 26 | 31 | 31 | 1.5
2 | C | IN | IN | OUT | NO | 37 | 1.5 | NA | PVC | PVC | 1000V dc | FDR, TDR and V&T | 4RO (FDR & TDR) and 2RO (V&T) | NO | 26 | 33 | 33 | 1.5
2 | C | IN | IN | OUT | NO | 7 | 1.5 | NA | PVC | PVC | 1000V dc | FDR, TDR and V&T | 4RO (FDR & TDR) and 2RO (V&T) | NO | 45 | 60 | 60 | 1.5
2 | C | IN | IN | OUT | NO | 12 | 1.5 | A | PVC | PVC | 1000V dc | FDR, TDR and V&T | 4RO (FDR & TDR) and 2RO (V&T) | NO | 164 | 187 | 187 | 1.5
2 | C | IN | IN | OUT | NO | 2 | 1.5 | NA | PVC | PVC | 1000V dc | FDR, TDR and V&T | 4RO (FDR & TDR) and 2RO (V&T) | NO | 18 | 40 | 40 | 1.5
2 | C | IN | IN | OUT | NO | 2 | 1.5 | A | PVC | PVC | 1000V dc | FDR, TDR and V&T | 4RO (FDR & TDR) and 2RO (V&T) | NO | 163 | 162 | 162 | 1.5
2 | C | IN | IN | OUT | NO | 4 | 1.5 | A | PVC | PVC | 1000V dc | FDR, TDR and V&T | 4RO (FDR & TDR) and 2RO (V&T) | NO | 163 | 161 | 161 | 1.5
2 | C | IN | IN | OUT | NO | 7 | 1.5 | NA | PVC | PVC | 1000V dc | FDR, TDR and V&T | 4RO (FDR & TDR) and 2RO (V&T) | NO | 45 | 60 | 60 | 1.5
2 | C | IN | IN | OUT | NO | 2 | 1.5 | NA | PVC | PVC | 1000V dc | FDR, TDR and V&T | 4RO (FDR & TDR) and 2RO (V&T) | NO | 45 | 60 | 60 | 1.5
2 | C | IN | IN | OUT | NO | 3 | 1.5 | NA | PVC | PVC | 1000V dc | FDR, TDR and V&T | 4RO (FDR & TDR) and 2RO (V&T) | NO | 57 | 60 | 60 | 1.5
2 | C | IN | IN | OUT | NO | 3 | 1.5 | NA | PVC | PVC | 1000V dc | FDR, TDR and V&T | 4RO (FDR & TDR) and 2RO (V&T) | NO | 57 | 60 | 60 | 1.5
2 | C | IN | IN | OUT | NO | 3 | 1.5 | NA | PVC | PVC | 1000V dc | FDR, TDR and V&T | 4RO (FDR & TDR) and 2RO (V&T) | NO | 59 | 60 | 60 | 1.5
2 | C | IN | IN | OUT | NO | 3 | 1.5 | NA | PVC | PVC | 1000V dc | FDR, TDR and V&T | 4RO (FDR & TDR) and 2RO (V&T) | NO | 59 | 80 | 80 | 1.5
2 | C | IN | IN | OUT | NO | 3 | 1.5 | NA | PVC | PVC | 1000V dc | FDR, TDR and V&T | 4RO (FDR & TDR) and 2RO (V&T) | NO | 33 | 65 | 65 | 1.5
2 | C | IN | IN | OUT | NO | 3 | 1.5 | NA | PVC | PVC | 1000V dc | FDR, TDR and V&T | 4RO (FDR & TDR) and 2RO (V&T) | NO | 33 | 65 | 65 | 1.5
2 | C | IN | IN | OUT | NO | 3 | 1.5 | NA | PVC | PVC | 1000V dc | FDR, TDR and V&T | 4RO (FDR & TDR) and 2RO (V&T) | NO | 33 | 60 | 60 | 1.5
2 | C | IN | IN | OUT | NO | 3 | 1.5 | NA | PVC | PVC | 1000V dc | FDR, TDR and V&T | 4RO (FDR & TDR) and 2RO (V&T) | NO | 33 | 60 | 60 | 1.5
2 | C | IN | IN | OUT | NO | 3 | 1.5 | NA | PVC | PVC | 1000V dc | FDR, TDR and V&T | 4RO (FDR & TDR) and 2RO (V&T) | NO | 33 | 60 | 60 | 1.5
2 | C | IN | IN | OUT | NO | 3 | 1.5 | NA | PVC | PVC | 1000V dc | FDR, TDR and V&T | 4RO (FDR & TDR) and 2RO (V&T) | NO | 55 | 95 | 95 | 1.5
2 | C | IN | IN | OUT | NO | 3 | 1.5 | NA | PVC | PVC | 1000V dc | FDR, TDR and V&T | 4RO (FDR & TDR) and 2RO (V&T) | NO | 54 | 85 | 85 | 1.5
2 | C | IN | IN | OUT | NO | 3 | 1.5 | NA | PVC | PVC | 1000V dc | FDR, TDR and V&T | 4RO (FDR & TDR) and 2RO (V&T) | NO | 57 | 90 | 90 | 1.5
2 | C | IN | IN | OUT | NO | 3 | 1.5 | NA | PVC | PVC | 1000V dc | FDR, TDR and V&T | 4RO (FDR & TDR) and 2RO (V&T) | NO | 33 | 60 | 60 | 1.5
2 | C | IN | IN | OUT | NO | 3 | 1.5 | NA | PVC | PVC | 1000V dc | FDR, TDR and V&T | 4RO (FDR & TDR) and 2RO (V&T) | NO | 33 | 60 | 60 | 1.5
2 | C | IN | IN | OUT | NO | 3 | 1.5 | NA | PVC | PVC | 1000V dc | FDR, TDR and V&T | 4RO (FDR & TDR) and 2RO (V&T) | NO | 44 | 52 | 52 | 1.5
2 | C | IN | IN | OUT | NO | 3 | 1.5 | NA | PVC | PVC | 1000V dc | FDR, TDR and V&T | 4RO (FDR & TDR) and 2RO (V&T) | NO | 54 | 84 | 84 | 1.5
2 | C | IN | IN | OUT | NO | 3 | 1.5 | NA | PVC | PVC | 1000V dc | FDR, TDR and V&T | 4RO (FDR & TDR) and 2RO (V&T) | NO | 56 | 85 | 85 | 1.5
2 | C | IN | IN | OUT | NO | 3 | 1.5 | NA | PVC | PVC | 1000V dc | FDR, TDR and V&T | 4RO (FDR & TDR) and 2RO (V&T) | NO | 57 | 85 | 85 | 1.5
2 | C | IN | IN | OUT | NO | 3 | 1.5 | NA | PVC | PVC | 1000V dc | FDR, TDR and V&T | 4RO (FDR & TDR) and 2RO (V&T) | NO | 27 | 70 | 70 | 1.5
2 | C | IN | IN | OUT | NO | NIA | NIA | NIA | NIA | NIA | NIA | FDR, TDR and V&T | 4RO (FDR & TDR) and 2RO (V&T) | NO | NIA | NIA | NIA
2 | C | IN | IN | OUT | NO | 27 | 0.14 | NA | PVC | PVC | 1000V dc | FDR, TDR and V&T | 4RO (FDR & TDR) and 2RO (V&T) | NO | NIA | NIA | NIA | 27pr x 0,14mm2
2 | C | IN | IN | OUT | NO | 2 | 4 | NA | PVC | PVC | 1000V dc | FDR, TDR and V&T | 4RO (FDR & TDR) and 2RO (V&T) | NO |  |  | 250 | 2 X 4MM
2 | C | IN | IN | OUT | NO | 2 | 4 | NA | PVC | PVC | 1000V dc | FDR, TDR and V&T | 4RO (FDR & TDR) and 2RO (V&T) | NO |  |  | 200 | 2 X 4MM
2 | C | IN | IN | OUT | NO | 19 | 1.5 | NA | PVC | PVC | 1000V dc | FDR, TDR and V&T | 4RO (FDR & TDR) and 2RO (V&T) | NO |  |  | 65 | 19 X 1.5MM
2 | C | IN | IN | OUT | NO | 2 | 4 | NA | PVC | PVC | 1000V dc | FDR, TDR and V&T | 4RO (FDR & TDR) and 2RO (V&T) | NO |  |  | 30 | 2 X 4MM
2 | C | IN | IN | OUT | NO | 2 | 4 | NA | PVC | PVC | 1000V dc | FDR, TDR and V&T | 4RO (FDR & TDR) and 2RO (V&T) | NO |  |  | 30 | 2 X 4MM
2 | C | IN | IN | OUT | NO | 2 | 4 | NA | PVC | PVC | 1000V dc | FDR, TDR and V&T | 4RO (FDR & TDR) and 2RO (V&T) | NO |  |  | 30 | 2 X 4MM
2 | C | IN | IN | OUT | NO | 2 | 2.5 | NA | PVC | PVC | 1000V dc | FDR, TDR and V&T | 4RO (FDR & TDR) and 2RO (V&T) | NO |  |  | 30 | 2 X 2.5MM
2 | C | IN | IN | OUT | NO | 2 | 2.5 | NA | PVC | PVC | 1000V dc | FDR, TDR and V&T | 4RO (FDR & TDR) and 2RO (V&T) | NO |  |  | 30 | 2 X 2.5MM
2 | C | IN | IN | OUT | NO | 4 | 4 | NA | PVC | PVC | 1000V dc | FDR, TDR and V&T | 4RO (FDR & TDR) and 2RO (V&T) | NO |  |  | 30 | 4 X 4MM
2 | C | IN | IN | OUT | NO | 4 | 4 | NA | PVC | PVC | 1000V dc | FDR, TDR and V&T | 4RO (FDR & TDR) and 2RO (V&T) | NO |  |  | 30 | 4 X 4MM
2 | C | IN | IN | OUT | NO | 4 | 4 | NA | PVC | PVC | 1000V dc | FDR, TDR and V&T | 4RO (FDR & TDR) and 2RO (V&T) | NO |  |  | 30 | 4 X 4MM
2 | C | IN | IN | OUT | NO | 4 | 4 | NA | PVC | PVC | 1000V dc | FDR, TDR and V&T | 4RO (FDR & TDR) and 2RO (V&T) | NO |  |  | 30 | 4 X 4MM
2 | C | IN | IN | OUT | NO | 4 | 4 | NA | PVC | PVC | 1000V dc | FDR, TDR and V&T | 4RO (FDR & TDR) and 2RO (V&T) | NO |  |  | 30 | 4 X 4MM
2 | C | IN | IN | OUT | NO | 4 | 4 | NA | PVC | PVC | 1000V dc | FDR, TDR and V&T | 4RO (FDR & TDR) and 2RO (V&T) | NO |  |  | 30 | 4 X 4MM
2 | C | IN | IN | OUT | NO | 2 | 2.5 | NA | PVC | PVC | 1000V dc | FDR, TDR and V&T | 4RO (FDR & TDR) and 2RO (V&T) | NO |  |  | 30 | 2 X 2.5MM
2 | C | IN | IN | OUT | NO | 4 | 2.5 | NA | PVC | PVC | 1000V dc | FDR, TDR and V&T | 4RO (FDR & TDR) and 2RO (V&T) | NO |  |  | 30 | 4 X 2.5MM
2 | C | IN | IN | OUT | NO | 4 | 2.5 | NA | PVC | PVC | 1000V dc | FDR, TDR and V&T | 4RO (FDR & TDR) and 2RO (V&T) | NO |  |  | 30 | 4 X 2.5MM
2 | C | IN | IN | OUT | NO | 4 | 2.5 | NA | PVC | PVC | 1000V dc | FDR, TDR and V&T | 4RO (FDR & TDR) and 2RO (V&T) | NO |  |  | 30 | 4 X 2.5MM
2 | C | IN | IN | OUT | NO | 4 | 2.5 | NA | PVC | PVC | 1000V dc | FDR, TDR and V&T | 4RO (FDR & TDR) and 2RO (V&T) | NO |  |  | 30 | 4 X 2.5MM
2 | C | IN | IN | OUT | NO | 4 | 2.5 | NA | PVC | PVC | 1000V dc | FDR, TDR and V&T | 4RO (FDR & TDR) and 2RO (V&T) | NO |  |  | 30 | 4 X 2.5MM
2 | C | IN | IN | OUT | NO | 4 | 2.5 | NA | PVC | PVC | 1000V dc | FDR, TDR and V&T | 4RO (FDR & TDR) and 2RO (V&T) | NO |  |  | 30 | 4 X 2.5MM
2 | C | IN | IN | OUT | NO | 4 | 2.5 | NA | PVC | PVC | 1000V dc | FDR, TDR and V&T | 4RO (FDR & TDR) and 2RO (V&T) | NO |  |  | 30 | 4 X 2.5MM
2 | C | IN | IN | OUT | NO | 7 | 1.5 | NA | PVC | PVC | 1000V dc | FDR, TDR and V&T | 4RO (FDR & TDR) and 2RO (V&T) | NO | 26 | 32 | 32 | 1.5
2 | C | IN | IN | OUT | NO | 12 | 1.5 | NA | PVC | PVC | 1000V dc | FDR, TDR and V&T | 4RO (FDR & TDR) and 2RO (V&T) | NO | 38 | 42 | 1 | 1.5
2 | C | IN | IN | OUT | NO | 2 | 1.5 | NA | PVC | PVC | 1000V dc | FDR, TDR and V&T | 4RO (FDR & TDR) and 2RO (V&T) | NO | 33 | 38 | 38 | 1.5
2 | C | IN | IN | OUT | NO | 2 | 1.5 | NA | PVC | PVC | 1000V dc | FDR, TDR and V&T | 4RO (FDR & TDR) and 2RO (V&T) | NO | 36 | 41 | 1 | 1.5
2 | C | IN | IN | OUT | NO | 2 | 1.5 | NA | PVC | PVC | 1000V dc | FDR, TDR and V&T | 4RO (FDR & TDR) and 2RO (V&T) | NO | 33 | 38 | 1 | 1.5
2 | C | IN | IN | OUT | NO | 7 | 1.5 | NA | PVC | PVC | 1000V dc | FDR, TDR and V&T | 4RO (FDR & TDR) and 2RO (V&T) | NO | 25 | 32 | 1 | 1.5
2 | C | IN | IN | OUT | NO | 2 | 1.5 | NA | PVC | PVC | 1000V dc | FDR, TDR and V&T | 4RO (FDR & TDR) and 2RO (V&T) | NO | 33 | 38 | 38 | 1.5
2 | C | IN | IN | OUT | NO | 2 | 1.5 | NA | PVC | PVC | 1000V dc | FDR, TDR and V&T | 4RO (FDR & TDR) and 2RO (V&T) | NO | 32 | 37 | 50 | 1.5
2 | C | IN | IN | OUT | NO | 7 | 1.5 | NA | PVC | PVC | 1000V dc | FDR, TDR and V&T | 4RO (FDR & TDR) and 2RO (V&T) | NO | 32 | 41 | 1 | 1.5
2 | C | IN | IN | OUT | NO | 3 | 1.5 | NA | PVC | PVC | 1000V dc | FDR, TDR and V&T | 4RO (FDR & TDR) and 2RO (V&T) | NO | 37 | 42 | 1 | 1.5
2 | C | IN | IN | OUT | NO | 7 | 1.5 | NA | PVC | PVC | 1000V dc | FDR, TDR and V&T | 4RO (FDR & TDR) and 2RO (V&T) | NO | 25 | 31 | 31 | 1.5
2 | C | IN | IN | OUT | NO | 7 | 1.5 | NA | PVC | PVC | 1000V dc | FDR, TDR and V&T | 4RO (FDR & TDR) and 2RO (V&T) | NO | 20 | 11 | 11 | 1.5
2 | C | IN | IN | OUT | NO | 2 | 1.5 | NA | PVC | PVC | 1000V dc | FDR, TDR and V&T | 4RO (FDR & TDR) and 2RO (V&T) | NO | 30 | 34 | 34 | 1.5
2 | C | IN | IN | OUT | NO | 2 | 1.5 | NA | PVC | PVC | 1000V dc | FDR, TDR and V&T | 4RO (FDR & TDR) and 2RO (V&T) | NO | 30 | 34 | 1 | 1.5
2 | C | IN | IN | OUT | NO | 4 | 1.5 | NA | PVC | PVC | 1000V dc | FDR, TDR and V&T | 4RO (FDR & TDR) and 2RO (V&T) | NO | 64 | 0 | 1 | 1.5
2 | C | IN | IN | OUT | NO | 2 | 1.5 | NA | PVC | PVC | 1000V dc | FDR, TDR and V&T | 4RO (FDR & TDR) and 2RO (V&T) | NO | 30 | 34 | 1 | 1.5
2 | C | IN | IN | OUT | NO | 4 | 1.5 | NA | PVC | PVC | 1000V dc | FDR, TDR and V&T | 4RO (FDR & TDR) and 2RO (V&T) | NO | 58 | 0 | 1 | 1.5
2 | C | IN | IN | OUT | NO | 2 | 1.5 | NA | PVC | PVC | 1000V dc | FDR, TDR and V&T | 4RO (FDR & TDR) and 2RO (V&T) | NO | 50 | 0 | 50 | 1.5
2 | C | IN | IN | OUT | NO | 2 | 1.5 | NA | PVC | PVC | 1000V dc | FDR, TDR and V&T | 4RO (FDR & TDR) and 2RO (V&T) | NO | 50 | 0 | 50 | 1.5
2 | C | IN | IN | OUT | NO | 4 | 1.5 | NA | PVC | PVC | 1000V dc | FDR, TDR and V&T | 4RO (FDR & TDR) and 2RO (V&T) | NO | 50 | 0 | 50 | 1.5
2 | C | IN | IN | OUT | NO | 2 | 1.5 | NA | PVC | PVC | 1000V dc | FDR, TDR and V&T | 4RO (FDR & TDR) and 2RO (V&T) | NO | 62 | 0 | 62 | 1.5
2 | C | IN | IN | OUT | NO | 2 | 1.5 | NA | PVC | PVC | 1000V dc | FDR, TDR and V&T | 4RO (FDR & TDR) and 2RO (V&T) | NO | 63 | 0 | 63 | 1.5
2 | C | IN | IN | OUT | NO | 4 | 1.5 | NA | PVC | PVC | 1000V dc | FDR, TDR and V&T | 4RO (FDR & TDR) and 2RO (V&T) | NO | 63 | 0 | 63 | 1.5
2 | C | IN | IN | OUT | NO | 2 | 1.5 | NA | PVC | PVC | 1000V dc | FDR, TDR and V&T | 4RO (FDR & TDR) and 2RO (V&T) | NO | 54 | 0 | 54 | 1.5
2 | C | IN | IN | OUT | NO | 2 | 1.5 | NA | PVC | PVC | 1000V dc | FDR, TDR and V&T | 4RO (FDR & TDR) and 2RO (V&T) | NO | 55 | 0 | 55 | 1.5
2 | C | IN | IN | OUT | NO | 4 | 1.5 | NA | PVC | PVC | 1000V dc | FDR, TDR and V&T | 4RO (FDR & TDR) and 2RO (V&T) | NO | 55 | 0 | 55 | 1.5
2 | C | IN | IN | OUT | NO | 2 | 1.5 | NA | PVC | PVC | 1000V dc | FDR, TDR and V&T | 4RO (FDR & TDR) and 2RO (V&T) | NO | 27 | 0 | 27 | 1.5
2 | C | IN | IN | OUT | NO | 2 | 1.5 | NA | PVC | PVC | 1000V dc | FDR, TDR and V&T | 4RO (FDR & TDR) and 2RO (V&T) | NO | 26 | 0 | 26 | 1.5
2 | C | IN | IN | OUT | NO | 4 | 1.5 | NA | PVC | PVC | 1000V dc | FDR, TDR and V&T | 4RO (FDR & TDR) and 2RO (V&T) | NO | 26 | 0 | 26 | 1.5
2 | C | IN | IN | OUT | NO | 9 | 1.5 | NA | PVC | PVC | 1000V dc | FDR, TDR and V&T | 4RO (FDR & TDR) and 2RO (V&T) | NO | 45 | 0 | 45 | 1.5
2 | C | IN | IN | OUT | NO | 9 | 1.5 | NA | PVC | PVC | 1000V dc | FDR, TDR and V&T | 4RO (FDR & TDR) and 2RO (V&T) | NO | 51 | 0 | 51 | 1.5
2 | C | IN | IN | OUT | NO | 4 | 1.5 | NA | PVC | PVC | 1000V dc | FDR, TDR and V&T | 4RO (FDR & TDR) and 2RO (V&T) | NO | 50 | 0 | 50 | 1.5
2 | C | IN | IN | OUT | NO | 4 | 1.5 | NA | PVC | PVC | 1000V dc | FDR, TDR and V&T | 4RO (FDR & TDR) and 2RO (V&T) | NO | 63 | 0 | 63 | 1.5
2 | C | IN | IN | OUT | NO | 4 | 1.5 | NA | PVC | PVC | 1000V dc | FDR, TDR and V&T | 4RO (FDR & TDR) and 2RO (V&T) | NO | 55 | 0 | 55 | 1.5
2 | C | IN | IN | OUT | NO | 4 | 1.5 | NA | PVC | PVC | 1000V dc | FDR, TDR and V&T | 4RO (FDR & TDR) and 2RO (V&T) | NO | 26 | 0 | 26 | 1.5
2 | C | IN | IN | OUT | NO | 2 | 1.5 | NA | PVC | PVC | 1000V dc | FDR, TDR and V&T | 4RO (FDR & TDR) and 2RO (V&T) | NO | 50 | 0 | 50 | 1.5
2 | C | IN | IN | OUT | NO | 2 | 1.5 | NA | PVC | PVC | 1000V dc | FDR, TDR and V&T | 4RO (FDR & TDR) and 2RO (V&T) | NO | 62 | 0 | 62 | 1.5
2 | C | IN | IN | OUT | NO | 2 | 1.5 | NA | PVC | PVC | 1000V dc | FDR, TDR and V&T | 4RO (FDR & TDR) and 2RO (V&T) | NO | 54 | 0 | 54 | 1.5
2 | C | IN | IN | OUT | NO | 2 | 1.5 | NA | PVC | PVC | 1000V dc | FDR, TDR and V&T | 4RO (FDR & TDR) and 2RO (V&T) | NO | 27 | 0 | 27 | 1.5
2 | C | IN | IN | OUT | NO | 2 | 1.5 | NA | PVC | PVC | 1000V dc | FDR, TDR and V&T | 4RO (FDR & TDR) and 2RO (V&T) | NO | 58 | 0 | 58 | 1.5
2 | C | IN | IN | OUT | NO | 4 | 1.5 | NA | PVC | PVC | 1000V dc | FDR, TDR and V&T | 4RO (FDR & TDR) and 2RO (V&T) | NO | 18 | 0 | 18 | 1.5
2 | C | IN | IN | OUT | NO | 4 | 1.5 | NA | PVC | PVC | 1000V dc | FDR, TDR and V&T | 4RO (FDR & TDR) and 2RO (V&T) | NO | 5 | 0 | 5 | 1.5
2 | C | IN | IN | OUT | NO | 4 | 1.5 | NA | PVC | PVC | 1000V dc | FDR, TDR and V&T | 4RO (FDR & TDR) and 2RO (V&T) | NO | 17 | 0 | 17 | 1.5
2 | C | IN | IN | OUT | NO | 4 | 1.5 | NA | PVC | PVC | 1000V dc | FDR, TDR and V&T | 4RO (FDR & TDR) and 2RO (V&T) | NO | 0 | 13 | 0 | 1.5
2 | C | IN | IN | OUT | NO | 4 | 1.5 | NA | PVC | PVC | 1000V dc | FDR, TDR and V&T | 4RO (FDR & TDR) and 2RO (V&T) | NO | 0 | 15 | 0 | 1.5
2 | C | IN | IN | OUT | NO | 2 | 1.5 | NA | PVC | PVC | 1000V dc | FDR, TDR and V&T | 4RO (FDR & TDR) and 2RO (V&T) | NO | NIA | NIA | NIA | 2c x 1,5mm2
2 | C | IN | IN | OUT | NO | 2 | 1.5 | NA | PVC | PVC | 1000V dc | FDR, TDR and V&T | 4RO (FDR & TDR) and 2RO (V&T) | NO | NIA | NIA | NIA | 2c x 1,5mm2
2 | C | IN | IN | OUT | NO | 2 | 1.5 | A | PVC | PVC | 1000V dc | FDR, TDR and V&T | 4RO (FDR & TDR) and 2RO (V&T) | NO | 0 | 49 | 0 | 1.5
2 | C | IN | IN | OUT | NO | 2 | 1.5 | A | PVC | PVC | 1000V dc | FDR, TDR and V&T | 4RO (FDR & TDR) and 2RO (V&T) | NO | 0 | 53 | 0 | 1.5
2 | C | IN | IN | OUT | NO | 2 | 1.5 | A | PVC | PVC | 1000V dc | FDR, TDR and V&T | 4RO (FDR & TDR) and 2RO (V&T) | NO | 0 | 50 | 0 | 1.5
2 | C | IN | IN | OUT | NO | 9 | 1.5 | NA | PVC | PVC | 1000V dc | FDR, TDR and V&T | 4RO (FDR & TDR) and 2RO (V&T) | NO | 29 | 23 | 0 | 1.5
2 | C | IN | IN | OUT | NO | 2 | 2.5 | NA | PVC | PVC | 1000V dc | FDR, TDR and V&T | 4RO (FDR & TDR) and 2RO (V&T) | NO |  |  | 75 | 2 x 1,5
2 | C | IN | IN | OUT | NO | 2 | 2.5 | A | PVC | PVC | 1000V dc | FDR, TDR and V&T | 4RO (FDR & TDR) and 2RO (V&T) | NO | NIA | NIA | NIA | 2c x 6,0mm2
2 | C | IN | IN | OUT | NO | 2 | 2.5 | A | PVC | PVC | 1000V dc | FDR, TDR and V&T | 4RO (FDR & TDR) and 2RO (V&T) | NO | 0 | 10 | 0 | 2.5
2 | C | IN | IN | OUT | NO | 2 | 1.5 | NA | PVC | PVC | 1000V dc | FDR, TDR and V&T | 4RO (FDR & TDR) and 2RO (V&T) | NO | 0 | 46 | 0 | 1.5
2 | C | IN | IN | OUT | NO | 3 | 1.5 | NA | PVC | PVC | 1000V dc | FDR, TDR and V&T | 4RO (FDR & TDR) and 2RO (V&T) | NO | 73 | 0 | 73 | 1.5
2 | C | IN | IN | OUT | NO | 3 | 1.5 | NA | PVC | PVC | 1000V dc | FDR, TDR and V&T | 4RO (FDR & TDR) and 2RO (V&T) | NO | 67 | 0 | 67 | 1.5
2 | C | IN | IN | OUT | NO | 3 | 1.5 | NA | PVC | PVC | 1000V dc | FDR, TDR and V&T | 4RO (FDR & TDR) and 2RO (V&T) | NO | 71 | 0 | 71 | 1.5
2 | C | IN | IN | OUT | NO | 3 | 1.5 | NA | PVC | PVC | 1000V dc | FDR, TDR and V&T | 4RO (FDR & TDR) and 2RO (V&T) | NO | 63 | 0 | 63 | 1.5
2 | C | IN | IN | OUT | NO | 3 | 1.5 | NA | PVC | PVC | 1000V dc | FDR, TDR and V&T | 4RO (FDR & TDR) and 2RO (V&T) | NO | 63 | 0 | 63 | 1.5
2 | C | IN | IN | OUT | NO | 3 | 1.5 | NA | PVC | PVC | 1000V dc | FDR, TDR and V&T | 4RO (FDR & TDR) and 2RO (V&T) | NO | 53 | 0 | 53 | 1.5
2 | C | IN | IN | OUT | NO | 3 | 1.5 | NA | PVC | PVC | 1000V dc | FDR, TDR and V&T | 4RO (FDR & TDR) and 2RO (V&T) | NO | 58 | 0 | 58 | 1.5
2 | C | IN | IN | OUT | NO | 3 | 1.5 | NA | PVC | PVC | 1000V dc | FDR, TDR and V&T | 4RO (FDR & TDR) and 2RO (V&T) | NO | 50 | 0 | 50 | 1.5
2 | C | IN | IN | OUT | NO | 3 | 1.5 | NA | PVC | PVC | 1000V dc | FDR, TDR and V&T | 4RO (FDR & TDR) and 2RO (V&T) | NO | 56 | 0 | 56 | 1.5
2 | C | IN | IN | OUT | NO | 3 | 1.5 | NA | PVC | PVC | 1000V dc | FDR, TDR and V&T | 4RO (FDR & TDR) and 2RO (V&T) | NO | 52 | 0 | 52 | 1.5
2 | C | IN | IN | OUT | NO | 3 | 1.5 | NA | PVC | PVC | 1000V dc | FDR, TDR and V&T | 4RO (FDR & TDR) and 2RO (V&T) | NO | 69 | 0 | 69 | 1.5
2 | C | IN | IN | OUT | NO | 3 | 1.5 | NA | PVC | PVC | 1000V dc | FDR, TDR and V&T | 4RO (FDR & TDR) and 2RO (V&T) | NO | 140 | 0 | 140 | 1.5
2 | C | IN | IN | OUT | NO | 3 | 1.5 | NA | PVC | PVC | 1000V dc | FDR, TDR and V&T | 4RO (FDR & TDR) and 2RO (V&T) | NO | 111 | 0 | 111 | 1.5
2 | C | IN | IN | OUT | NO | 3 | 1.5 | NA | PVC | PVC | 1000V dc | FDR, TDR and V&T | 4RO (FDR & TDR) and 2RO (V&T) | NO | 124 | 0 | 124 | 1.5
2 | C | IN | IN | OUT | NO | 3 | 1.5 | NA | PVC | PVC | 1000V dc | FDR, TDR and V&T | 4RO (FDR & TDR) and 2RO (V&T) | NO | 66 | 0 | 66 | 1.5
2 | C | IN | IN | OUT | NO | 3 | 1.5 | NA | PVC | PVC | 1000V dc | FDR, TDR and V&T | 4RO (FDR & TDR) and 2RO (V&T) | NO | 66 | 0 | 66 | 1.5
2 | C | IN | IN | OUT | NO | 3 | 1.5 | NA | PVC | PVC | 1000V dc | FDR, TDR and V&T | 4RO (FDR & TDR) and 2RO (V&T) | NO | 44 | 0 | 44 | 1.5
2 | C | IN | IN | OUT | NO | 3 | 1.5 | NA | PVC | PVC | 1000V dc | FDR, TDR and V&T | 4RO (FDR & TDR) and 2RO (V&T) | NO | 44 | 0 | 44 | 1.5
2 | C | IN | IN | OUT | NO | 3 | 1.5 | NA | PVC | PVC | 1000V dc | FDR, TDR and V&T | 4RO (FDR & TDR) and 2RO (V&T) | NO | 20 | 0 | 20 | 1.5
2 | C | IN | IN | OUT | NO | 3 | 1.5 | NA | PVC | PVC | 1000V dc | FDR, TDR and V&T | 4RO (FDR & TDR) and 2RO (V&T) | NO | 20 | 0 | 20 | 1.5
2 | C | IN | IN | OUT | NO | 3 | 1.5 | NA | PVC | PVC | 1000V dc | FDR, TDR and V&T | 4RO (FDR & TDR) and 2RO (V&T) | NO | 20 | 0 | 20 | 1.5
2 | C | IN | IN | OUT | NO | 3 | 1.5 | NA | PVC | PVC | 1000V dc | FDR, TDR and V&T | 4RO (FDR & TDR) and 2RO (V&T) | NO | 20 | 0 | 20 | 1.5
2 | C | IN | IN | OUT | NO | 3 | 1.5 | NA | PVC | PVC | 1000V dc | FDR, TDR and V&T | 4RO (FDR & TDR) and 2RO (V&T) | NO | 20 | 0 | 20 | 1.5
2 | C | IN | IN | OUT | NO | 3 | 1.5 | NA | PVC | PVC | 1000V dc | FDR, TDR and V&T | 4RO (FDR & TDR) and 2RO (V&T) | NO | 20 | 0 | 20 | 1.5
2 | C | IN | IN | OUT | NO | 3 | 1.5 | NA | PVC | PVC | 1000V dc | FDR, TDR and V&T | 4RO (FDR & TDR) and 2RO (V&T) | NO | 20 | 0 | 20 | 1.5
2 | C | IN | IN | OUT | NO | 3 | 1.5 | NA | PVC | PVC | 1000V dc | FDR, TDR and V&T | 4RO (FDR & TDR) and 2RO (V&T) | NO | 20 | 0 | 20 | 1.5
2 | C | IN | IN | OUT | NO | 3 | 1.5 | NA | PVC | PVC | 1000V dc | FDR, TDR and V&T | 4RO (FDR & TDR) and 2RO (V&T) | NO | 20 | 0 | 20 | 1.5
2 | C | IN | IN | OUT | NO | 3 | 1.5 | NA | PVC | PVC | 1000V dc | FDR, TDR and V&T | 4RO (FDR & TDR) and 2RO (V&T) | NO | 20 | 0 | 20 | 1.5
2 | C | IN | IN | OUT | NO | 3 | 1.5 | NA | PVC | PVC | 1000V dc | FDR, TDR and V&T | 4RO (FDR & TDR) and 2RO (V&T) | NO | 20 | 0 | 20 | 1.5
2 | C | IN | IN | OUT | NO | 3 | 1.5 | NA | PVC | PVC | 1000V dc | FDR, TDR and V&T | 4RO (FDR & TDR) and 2RO (V&T) | NO | 20 | 0 | 20 | 1.5
2 | C | IN | IN | OUT | NO | 3 | 1.5 | NA | PVC | PVC | 1000V dc | FDR, TDR and V&T | 4RO (FDR & TDR) and 2RO (V&T) | NO | 20 | 0 | 20 | 1.5
2 | C | IN | IN | OUT | NO | 3 | 1.5 | NA | PVC | PVC | 1000V dc | FDR, TDR and V&T | 4RO (FDR & TDR) and 2RO (V&T) | NO | 20 | 0 | 20 | 1.5
2 | C | IN | IN | OUT | NO | 3 | 1.5 | NA | PVC | PVC | 1000V dc | FDR, TDR and V&T | 4RO (FDR & TDR) and 2RO (V&T) | NO | 20 | 0 | 20 | 1.5
2 | C | IN | IN | OUT | NO | 3 | 1.5 | NA | PVC | PVC | 1000V dc | FDR, TDR and V&T | 4RO (FDR & TDR) and 2RO (V&T) | NO | 20 | 0 | 20 | 1.5
2 | C | IN | IN | OUT | NO | 3 | 1.5 | NA | PVC | PVC | 1000V dc | FDR, TDR and V&T | 4RO (FDR & TDR) and 2RO (V&T) | NO | 20 | 0 | 20 | 1.5
2 | C | IN | IN | OUT | NO | 3 | 1.5 | NA | PVC | PVC | 1000V dc | FDR, TDR and V&T | 4RO (FDR & TDR) and 2RO (V&T) | NO | 20 | 0 | 20 | 1.5
2 | C | IN | IN | OUT | NO | 3 | 1.5 | NA | PVC | PVC | 1000V dc | FDR, TDR and V&T | 4RO (FDR & TDR) and 2RO (V&T) | NO | 20 | 0 | 20 | 1.5
2 | C | IN | IN | OUT | NO | 3 | 1.5 | NA | PVC | PVC | 1000V dc | FDR, TDR and V&T | 4RO (FDR & TDR) and 2RO (V&T) | NO | 20 | 0 | 20 | 1.5
2 | C | IN | IN | OUT | NO | 3 | 1.5 | NA | PVC | PVC | 1000V dc | FDR, TDR and V&T | 4RO (FDR & TDR) and 2RO (V&T) | NO | 20 | 0 | 20 | 1.5
2 | C | IN | IN | OUT | NO | 3 | 1.5 | NA | PVC | PVC | 1000V dc | FDR, TDR and V&T | 4RO (FDR & TDR) and 2RO (V&T) | NO | 20 | 0 | 20 | 1.5
2 | C | IN | IN | OUT | NO | 3 | 1.5 | NA | PVC | PVC | 1000V dc | FDR, TDR and V&T | 4RO (FDR & TDR) and 2RO (V&T) | NO | 20 | 0 | 20 | 1.5
2 | C | IN | IN | OUT | NO | 3 | 1.5 | NA | PVC | PVC | 1000V dc | FDR, TDR and V&T | 4RO (FDR & TDR) and 2RO (V&T) | NO | 20 | 0 | 20 | 1.5
2 | C | IN | IN | OUT | NO | 3 | 1.5 | NA | PVC | PVC | 1000V dc | FDR, TDR and V&T | 4RO (FDR & TDR) and 2RO (V&T) | NO | 20 | 0 | 20 | 1.5
2 | C | IN | IN | OUT | NO | 3 | 1.5 | NA | PVC | PVC | 1000V dc | FDR, TDR and V&T | 4RO (FDR & TDR) and 2RO (V&T) | NO | 20 | 0 | 20 | 1.5
2 | C | IN | IN | OUT | NO | 3 | 1.5 | NA | PVC | PVC | 1000V dc | FDR, TDR and V&T | 4RO (FDR & TDR) and 2RO (V&T) | NO | 20 | 0 | 20 | 1.5
2 | C | IN | IN | OUT | NO | 3 | 1.5 | NA | PVC | PVC | 1000V dc | FDR, TDR and V&T | 4RO (FDR & TDR) and 2RO (V&T) | NO | 20 | 0 | 20 | 1.5
2 | C | IN | IN | OUT | NO | 3 | 1.5 | NA | PVC | PVC | 1000V dc | FDR, TDR and V&T | 4RO (FDR & TDR) and 2RO (V&T) | NO | 20 | 0 | 20 | 1.5
2 | C | IN | IN | OUT | NO | 3 | 1.5 | NA | PVC | PVC | 1000V dc | FDR, TDR and V&T | 4RO (FDR & TDR) and 2RO (V&T) | NO | 20 | 0 | 20 | 1.5
2 | C | IN | IN | OUT | NO | 3 | 1.5 | NA | PVC | PVC | 1000V dc | FDR, TDR and V&T | 4RO (FDR & TDR) and 2RO (V&T) | NO | 20 | 0 | 20 | 1.5
2 | C | IN | IN | OUT | NO | 3 | 1.5 | NA | PVC | PVC | 1000V dc | FDR, TDR and V&T | 4RO (FDR & TDR) and 2RO (V&T) | NO | 20 | 0 | 20 | 1.5
2 | C | IN | IN | OUT | NO | 3 | 1.5 | NA | PVC | PVC | 1000V dc | FDR, TDR and V&T | 4RO (FDR & TDR) and 2RO (V&T) | NO | 20 | 0 | 20 | 1.5
2 | C | IN | IN | OUT | NO | 3 | 1.5 | NA | PVC | PVC | 1000V dc | FDR, TDR and V&T | 4RO (FDR & TDR) and 2RO (V&T) | NO | 20 | 0 | 20 | 1.5
2 | C | IN | IN | OUT | NO | 3 | 1.5 | NA | PVC | PVC | 1000V dc | FDR, TDR and V&T | 4RO (FDR & TDR) and 2RO (V&T) | NO | 20 | 0 | 20 | 1.5
2 | C | IN | IN | OUT | NO | 3 | 1.5 | NA | PVC | PVC | 1000V dc | FDR, TDR and V&T | 4RO (FDR & TDR) and 2RO (V&T) | NO | 20 | 0 | 20 | 1.5
2 | C | IN | IN | OUT | NO | 3 | 1.5 | NA | PVC | PVC | 1000V dc | FDR, TDR and V&T | 4RO (FDR & TDR) and 2RO (V&T) | NO | 20 | 0 | 20 | 1.5
2 | C | IN | IN | OUT | NO | 3 | 1.5 | NA | PVC | PVC | 1000V dc | FDR, TDR and V&T | 4RO (FDR & TDR) and 2RO (V&T) | NO | 20 | 0 | 20 | 1.5
2 | C | IN | IN | OUT | NO | 3 | 1.5 | NA | PVC | PVC | 1000V dc | FDR, TDR and V&T | 4RO (FDR & TDR) and 2RO (V&T) | NO | 20 | 0 | 20 | 1.5
2 | C | IN | IN | OUT | NO | 3 | 1.5 | NA | PVC | PVC | 1000V dc | FDR, TDR and V&T | 4RO (FDR & TDR) and 2RO (V&T) | NO | 20 | 0 | 20 | 1.5
2 | C | IN | IN | OUT | NO | 3 | 1.5 | NA | PVC | PVC | 1000V dc | FDR, TDR and V&T | 4RO (FDR & TDR) and 2RO (V&T) | NO | 20 | 0 | 20 | 1.5
2 | C | IN | IN | OUT | NO | 3 | 1.5 | NA | PVC | PVC | 1000V dc | FDR, TDR and V&T | 4RO (FDR & TDR) and 2RO (V&T) | NO | 20 | 0 | 20 | 1.5
2 | C | IN | IN | OUT | NO | 3 | 1.5 | NA | PVC | PVC | 1000V dc | FDR, TDR and V&T | 4RO (FDR & TDR) and 2RO (V&T) | NO | 20 | 0 | 20 | 1.5
2 | C | IN | IN | OUT | NO | 3 | 1.5 | NA | PVC | PVC | 1000V dc | FDR, TDR and V&T | 4RO (FDR & TDR) and 2RO (V&T) | NO | 20 | 0 | 20 | 1.5
2 | C | IN | IN | OUT | NO | 3 | 1.5 | NA | PVC | PVC | 1000V dc | FDR, TDR and V&T | 4RO (FDR & TDR) and 2RO (V&T) | NO | 20 | 0 | 20 | 1.5
2 | C | IN | IN | OUT | NO | 3 | 1.5 | NA | PVC | PVC | 1000V dc | FDR, TDR and V&T | 4RO (FDR & TDR) and 2RO (V&T) | NO | 20 | 0 | 20 | 1.5
2 | C | IN | IN | OUT | NO | 3 | 1.5 | NA | PVC | PVC | 1000V dc | FDR, TDR and V&T | 4RO (FDR & TDR) and 2RO (V&T) | NO | 20 | 0 | 20 | 1.5
2 | C | IN | IN | OUT | NO | 3 | 1.5 | NA | PVC | PVC | 1000V dc | FDR, TDR and V&T | 4RO (FDR & TDR) and 2RO (V&T) | NO | 20 | 0 | 20 | 1.5
2 | C | IN | IN | OUT | NO | 3 | 1.5 | NA | PVC | PVC | 1000V dc | FDR, TDR and V&T | 4RO (FDR & TDR) and 2RO (V&T) | NO | 20 | 0 | 20 | 1.5
2 | C | IN | IN | OUT | NO | 3 | 1.5 | NA | PVC | PVC | 1000V dc | FDR, TDR and V&T | 4RO (FDR & TDR) and 2RO (V&T) | NO | 20 | 0 | 20 | 1.5
2 | C | IN | IN | OUT | NO | 3 | 1.5 | NA | PVC | PVC | 1000V dc | FDR, TDR and V&T | 4RO (FDR & TDR) and 2RO (V&T) | NO | 20 | 0 | 20 | 1.5
2 | C | IN | IN | OUT | NO | 3 | 1.5 | NA | PVC | PVC | 1000V dc | FDR, TDR and V&T | 4RO (FDR & TDR) and 2RO (V&T) | NO | 20 | 0 | 20 | 1.5
2 | C | IN | IN | OUT | NO | 3 | 1.5 | NA | PVC | PVC | 1000V dc | FDR, TDR and V&T | 4RO (FDR & TDR) and 2RO (V&T) | NO | 20 | 0 | 20 | 1.5
2 | C | IN | IN | OUT | NO | 3 | 1.5 | NA | PVC | PVC | 1000V dc | FDR, TDR and V&T | 4RO (FDR & TDR) and 2RO (V&T) | NO | 20 | 0 | 20 | 1.5
2 | C | IN | IN | OUT | NO | 3 | 1.5 | NA | PVC | PVC | 1000V dc | FDR, TDR and V&T | 4RO (FDR & TDR) and 2RO (V&T) | NO | 20 | 0 | 20 | 1.5
2 | C | IN | IN | OUT | NO | 3 | 1.5 | NA | PVC | PVC | 1000V dc | FDR, TDR and V&T | 4RO (FDR & TDR) and 2RO (V&T) | NO | 20 | 0 | 20 | 1.5
2 | C | IN | IN | OUT | NO | 3 | 1.5 | NA | PVC | PVC | 1000V dc | FDR, TDR and V&T | 4RO (FDR & TDR) and 2RO (V&T) | NO | 20 | 0 | 20 | 1.5
2 | M | IN | IN | OUT | NO | 2 | 1 | 1PTB (NA) | PVC | PVC | 500V dc | V&T and FDR | 2RO (V&T) and 4RO (FDR) | NO | 29 | 0 | 42 | 1PTB x 1mm2
2 | M | IN | IN | OUT | NO | 3 | 1 | 1TTB (NA) | PVC | PVC | 500V dc | V&T and FDR | 2RO (V&T) and 4RO (FDR) | NO | 29 | 0 | 44 | 1TTB x 1mm2
2 | M | IN | IN | OUT | NO | 2 | 1 | 1PTB (NA) | PVC | PVC | 500V dc | V&T and FDR | 2RO (V&T) and 4RO (FDR) | NO | 30 | 46 | 46 | 1PTB x 1mm2
2 | M | IN | IN | OUT | NO | 3 | 1 | 1TTB (NA) | PVC | PVC | 500V dc | V&T and FDR | 2RO (V&T) and 4RO (FDR) | NO | 32 | 39 | 39 | 1TTB x 1mm2
2 | M | IN | IN | OUT | NO | 2 | 1 | 1PTB (NA) | PVC | PVC | 500V dc | V&T and FDR | 2RO (V&T) and 4RO (FDR) | NO | 30 | 35 | 35 | 1PTB x 1mm2
2 | M | IN | IN | OUT | NO | 3 | 1 | 1TTB (NA) | PVC | PVC | 500V dc | V&T and FDR | 2RO (V&T) and 4RO (FDR) | NO | 30 | 39 | 39 | 1TTB x 1mm2
2 | M | IN | IN | OUT | NO | 2 | 1 | 1PTB (NA) | PVC | PVC | 500V dc | V&T and FDR | 2RO (V&T) and 4RO (FDR) | NO | 0 | 50 | 0 | 1PTB x 1mm2
2 | M | IN | IN | OUT | NO | 2 | 1 | 1PTB (NA) | PVC | PVC | 500V dc | V&T and FDR | 2RO (V&T) and 4RO (FDR) | NO | 0 | 60 | 0 | 1PTB x 1mm2
2 | M | IN | IN | OUT | NO | 2 | 1 | 1PTB (NA) | PVC | PVC | 500V dc | V&T and FDR | 2RO (V&T) and 4RO (FDR) | NO | 0 | 50 | 0 | 1PTB x 1mm2
2 | M | IN | IN | OUT | NO | 2 | 1 | 1PTB (NA) | PVC | PVC | 500V dc | V&T and FDR | 2RO (V&T) and 4RO (FDR) | NO | 0 | 60 | 0 | 1PTB x 1mm2
2 | M | IN | IN | OUT | NO | 2 | 1 | 1PTB (NA) | PVC | PVC | 500V dc | V&T and FDR | 2RO (V&T) and 4RO (FDR) | NO | 0 | 50 | 0 | 1PTB x 1mm2
2 | M | IN | IN | OUT | NO | 2 | 1 | 1PTB (NA) | PVC | PVC | 500V dc | V&T and FDR | 2RO (V&T) and 4RO (FDR) | NO | 0 | 60 | 0 | 1PTB x 1mm2
2 | M | IN | IN | OUT | NO | 2 | 1 | 1PTB (NA) | PVC | PVC | 500V dc | V&T and FDR | 2RO (V&T) and 4RO (FDR) | NO | 0 | 50 | 0 | 1PTB x 1mm2
2 | M | IN | IN | OUT | NO | 2 | 1 | 1PTB (NA) | PVC | PVC | 500V dc | V&T and FDR | 2RO (V&T) and 4RO (FDR) | NO | 0 | 60 | 0 | 1PTB x 1mm2
2 | M | IN | IN | OUT | NO | 2 | 1 | 1PTB (NA) | PVC | PVC | 500V dc | V&T and FDR | 2RO (V&T) and 4RO (FDR) | NO | 0 | 50 | 0 | 1PTB x 1mm2
2 | M | IN | IN | OUT | NO | 2 | 1 | 1PTB (NA) | PVC | PVC | 500V dc | V&T and FDR | 2RO (V&T) and 4RO (FDR) | NO | 0 | 60 | 0 | 1PTB x 1mm2
2 | M | IN | IN | OUT | NO | 8 | 1 | 4PTB (NA) | PVC | PVC | 500V dc | V&T and FDR | 2RO (V&T) and 4RO (FDR) | NO |  |  | 30 | 4PTB x 1mm2
2 | M | IN | IN | OUT | NO | 2 | 1 | 1PTB (NA) | PVC | PVC | 500V dc | V&T and FDR | 2RO (V&T) and 4RO (FDR) | NO |  |  | 45 | 1PTB x 1mm2
2 | M | IN | IN | OUT | NO | 2 | 1 | 1PTB (NA) | PVC | PVC | 500V dc | V&T and FDR | 2RO (V&T) and 4RO (FDR) | NO |  |  | 45 | 1PTB x 1mm2
2 | M | IN | IN | OUT | NO | 2 | 1 | 1PTB (NA) | PVC | PVC | 500V dc | V&T and FDR | 2RO (V&T) and 4RO (FDR) | NO |  |  | 45 | 1PTB x 1mm2
2 | M | IN | IN | OUT | NO | 2 | 1 | 1PTB (NA) | PVC | PVC | 500V dc | V&T and FDR | 2RO (V&T) and 4RO (FDR) | NO |  |  | 8 | 1PTB x 1mm2
2 | M | IN | IN | OUT | NO | 2 | 1 | 1PTB (NA) | PVC | PVC | 500V dc | V&T and FDR | 2RO (V&T) and 4RO (FDR) | NO |  |  | 8 | 1PTB x 1mm2
2 | M | IN | IN | OUT | NO | 2 | 1 | 1PTB (NA) | PVC | PVC | 500V dc | V&T and FDR | 2RO (V&T) and 4RO (FDR) | NO |  |  | 25 | 1PTB x 1mm2
2 | M | IN | IN | OUT | NO | 2 | 1 | 1PTB (NA) | PVC | PVC | 500V dc | V&T and FDR | 2RO (V&T) and 4RO (FDR) | NO |  |  | 25 | 1PTB x 1mm2
2 | M | IN | IN | OUT | NO | 2 | 1 | 1PTB (NA) | PVC | PVC | 500V dc | V&T and FDR | 2RO (V&T) and 4RO (FDR) | NO |  |  | 10 | 1PTB x 1mm2
2 | M | IN | IN | OUT | NO | 2 | 1 | 1PTB (NA) | PVC | PVC | 500V dc | V&T and FDR | 2RO (V&T) and 4RO (FDR) | NO |  |  | 36 | 1PTB x 1mm2
2 | M | IN | IN | OUT | NO | 2 | 1 | 1PTB (A) | PVC | PVC | 500V dc | V&T and FDR | 2RO (V&T) and 4RO (FDR) | NO |  |  | 113 | 1PTB x 1mm2
2 | M | IN | IN | OUT | NO | 4 | 1 | 2PTB (NA) | PVC | PVC | 500V dc | V&T and FDR | 2RO (V&T) and 4RO (FDR) | NO | 55 | 0 | 55 | 2PTB x 1mm2
2 | M | IN | IN | OUT | NO | 4 | 1 | 2PTB (NA) | PVC | PVC | 500V dc | V&T and FDR | 2RO (V&T) and 4RO (FDR) | NO | 55 | 0 | 55 | 2PTB x 1mm2
2 | M | IN | IN | OUT | NO | 16 | 1 | 8PTB (NA) | PVC | PVC | 500V dc | V&T and FDR | 2RO (V&T) and 4RO (FDR) | NO | 43 | 0 | 43 | 8PTB x 1mm2
2 | M | IN | IN | OUT | NO | 4 | 1 | 2PTB (NA) | PVC | PVC | 500V dc | V&T and FDR | 2RO (V&T) and 4RO (FDR) | NO |  |  | 35 | 2PTB x 1mm2
2 | M | IN | IN | OUT | NO | 4 | 1 | 2PTB (NA) | PVC | PVC | 500V dc | V&T and FDR | 2RO (V&T) and 4RO (FDR) | NO | 29 | 0 | 29 | 2PTB x 1mm2
2 | M | IN | IN | OUT | NO | 4 | 1 | 2PTB (NA) | PVC | PVC | 500V dc | V&T and FDR | 2RO (V&T) and 4RO (FDR) | NO |  |  | 35 | 2PTB x 1mm2
2 | M | IN | IN | OUT | NO | 19 | 1.5 | NA | PVC | PVC | 500V dc | V&T and FDR | 2RO (V&T) and 4RO (FDR) | NO | 20 | 0 | 20 | 19 x 1,5mm2
2 | M | IN | IN | OUT | NO | 4 | 1 | 2PTB (NA) | PVC | PVC | 500V dc | V&T and FDR | 2RO (V&T) and 4RO (FDR) | NO | 27 | 0 | 27 | 2PTB x 1mm2
2 | M | IN | IN | OUT | NO | 4 | 1 | 2PTB (NA) | PVC | PVC | 500V dc | V&T and FDR | 2RO (V&T) and 4RO (FDR) | NO | 46 | 0 | 46 | 2PTB x 1mm2
2 | M | IN | IN | OUT | NO | 4 | 1 | 2PTB (NA) | PVC | PVC | 500V dc | V&T and FDR | 2RO (V&T) and 4RO (FDR) | NO | 38 | 0 | 38 | 2PTB x 1mm2
2 | M | IN | IN | OUT | NO | 4 | 1 | 2PTB (NA) | PVC | PVC | 500V dc | V&T and FDR | 2RO (V&T) and 4RO (FDR) | NO | 55 | 0 | 55 | 2PTB x 1mm2
2 | M | IN | IN | OUT | NO | 4 | 1 | 2PTB (NA) | PVC | PVC | 500V dc | V&T and FDR | 2RO (V&T) and 4RO (FDR) | NO | 38 | 0 | 38 | 2PTB x 1mm2
2 | M | IN | IN | OUT | NO | 4 | 1 | 2PTB (NA) | PVC | PVC | 500V dc | V&T and FDR | 2RO (V&T) and 4RO (FDR) | NO | 53 | 0 | 53 | 2PTB x 1mm2
2 | M | IN | IN | OUT | NO | 4 | 1 | 2PTB (NA) | PVC | PVC | 500V dc | V&T and FDR | 2RO (V&T) and 4RO (FDR) | NO | 52 | 0 | 52 | 2PTB x 1mm2
2 | M | IN | IN | OUT | NO | 4 | 1 | 2PTB (NA) | PVC | PVC | 500V dc | V&T and FDR | 2RO (V&T) and 4RO (FDR) | NO | 30 | 0 | 30 | 2PTB x 1mm2
2 | M | IN | IN | OUT | NO | 4 | 1 | 2PTB (NA) | PVC | PVC | 500V dc | V&T and FDR | 2RO (V&T) and 4RO (FDR) | NO | 28 | 0 | 28 | 2PTB x 1mm2
2 | M | IN | IN | OUT | NO | 4 | 1 | 2PTB (NA) | PVC | PVC | 500V dc | V&T and FDR | 2RO (V&T) and 4RO (FDR) | NO | 27 | 0 | 27 | 2PTB x 1mm2
2 | M | IN | IN | OUT | NO | 4 | 1 | 2PTB (NA) | PVC | PVC | 500V dc | V&T and FDR | 2RO (V&T) and 4RO (FDR) | NO | 36 | 0 | 36 | 2PTB x 1mm2
2 | M | IN | IN | OUT | NO | 4 | 1 | 2PTB (NA) | PVC | PVC | 500V dc | V&T and FDR | 2RO (V&T) and 4RO (FDR) | NO | 65 | 0 | 65 | 2PTB x 1mm2
2 | M | IN | IN | OUT | NO | 4 | 1 | 2PTB (NA) | PVC | PVC | 500V dc | V&T and FDR | 2RO (V&T) and 4RO (FDR) | NO | 41 | 0 | 41 | 2PTB x 1mm2
2 | M | IN | IN | OUT | NO | 4 | 1 | 2PTB (NA) | PVC | PVC | 500V dc | V&T and FDR | 2RO (V&T) and 4RO (FDR) | NO | 41 | 0 | 41 | 2PTB x 1mm2
2 | M | IN | IN | OUT | NO | 16 | 1 | 8PTB (NA) | PVC | PVC | 500V dc | V&T and FDR | 2RO (V&T) and 4RO (FDR) | NO | 31 | 0 | 31 | 8PTB x 1mm2
2 | M | IN | IN | OUT | NO | 4 | 1 | 2PTB (NA) | PVC | PVC | 500V dc | V&T and FDR | 2RO (V&T) and 4RO (FDR) | NO | 46 | 0 | 46 | 2PTB x 1mm2
2 | M | IN | IN | OUT | NO | 4 | 1 | 2PTB (NA) | PVC | PVC | 500V dc | V&T and FDR | 2RO (V&T) and 4RO (FDR) | NO | 27 | 0 | 27 | 2PTB x 1mm2
2 | M | IN | IN | OUT | NO | 4 | 1 | 2PTB (NA) | PVC | PVC | 500V dc | V&T and FDR | 2RO (V&T) and 4RO (FDR) | NO | 40 | 0 | 40 | 2PTB x 1mm2
2 | M | IN | IN | OUT | NO | 4 | 1 | 2PTB (NA) | PVC | PVC | 500V dc | V&T and FDR | 2RO (V&T) and 4RO (FDR) | NO | 45 | 0 | 45 | 2PTB x 1mm2
2 | M | IN | IN | OUT | NO | 4 | 1 | 2PTB (NA) | PVC | PVC | 500V dc | V&T and FDR | 2RO (V&T) and 4RO (FDR) | NO | 41 | 0 | 41 | 2PTB x 1mm2
2 | M | IN | IN | OUT | NO | 4 | 1 | 2PTB (NA) | PVC | PVC | 500V dc | V&T and FDR | 2RO (V&T) and 4RO (FDR) | NO | 42 | 0 | 42 | 2PTB x 1mm2
2 | M | IN | IN | OUT | NO | 4 | 1 | 2PTB (NA) | PVC | PVC | 500V dc | V&T and FDR | 2RO (V&T) and 4RO (FDR) | NO | 41 | 0 | 41 | 2PTB x 1mm2
2 | M | IN | IN | OUT | NO | 4 | 1 | 2PTB (NA) | PVC | PVC | 500V dc | V&T and FDR | 2RO (V&T) and 4RO (FDR) | NO | 41 | 0 | 41 | 2PTB x 1mm2
2 | M | IN | IN | OUT | NO | 4 | 1 | 2PTB (NA) | PVC | PVC | 500V dc | V&T and FDR | 2RO (V&T) and 4RO (FDR) | NO | 36 | 0 | 36 | 2PTB x 1mm2
2 | M | IN | IN | OUT | NO | 4 | 1 | 2PTB (NA) | PVC | PVC | 500V dc | V&T and FDR | 2RO (V&T) and 4RO (FDR) | NO | 28 | 0 | 28 | 2PTB x 1mm2
2 | M | IN | IN | OUT | NO | 4 | 1 | 2PTB (NA) | PVC | PVC | 500V dc | V&T and FDR | 2RO (V&T) and 4RO (FDR) | NO | 36 | 0 | 36 | 2PTB x 1mm2
2 | M | IN | IN | OUT | NO | 4 | 1 | 2PTB (NA) | PVC | PVC | 500V dc | V&T and FDR | 2RO (V&T) and 4RO (FDR) | NO | 27 | 0 | 27 | 2PTB x 1mm2
2 | M | IN | IN | OUT | NO | 4 | 1 | 2PTB (NA) | PVC | PVC | 500V dc | V&T and FDR | 2RO (V&T) and 4RO (FDR) | NO | 35 | 0 | 35 | 2PTB x 1mm2
2 | M | IN | IN | OUT | NO | 4 | 1 | 2PTB (NA) | PVC | PVC | 500V dc | V&T and FDR | 2RO (V&T) and 4RO (FDR) | NO | 40 | 0 | 40 | 2PTB x 1mm2
2 | M | IN | IN | OUT | NO | 16 | 1 | 8PTB (NA) | PVC | PVC | 500V dc | V&T and FDR | 2RO (V&T) and 4RO (FDR) | NO | 30 | 0 | 30 | 8PTB x 1mm2
2 | M | IN | IN | OUT | NO | 4 | 1 | 2PTB (NA) | PVC | PVC | 500V dc | V&T and FDR | 2RO (V&T) and 4RO (FDR) | NO | 40 | 0 | 40 | 2PTB x 1mm2
2 | M | IN | IN | OUT | NO | 4 | 1 | 2PTB (NA) | PVC | PVC | 500V dc | V&T and FDR | 2RO (V&T) and 4RO (FDR) | NO | 37 | 0 | 37 | 2PTB x 1mm2
2 | M | IN | IN | OUT | NO | 4 | 1 | 2PTB (NA) | PVC | PVC | 500V dc | V&T and FDR | 2RO (V&T) and 4RO (FDR) | NO | 37 | 0 | 37 | 2PTB x 1mm2
2 | M | IN | IN | OUT | NO | 16 | 1 | 8PTB (NA) | PVC | PVC | 500V dc | V&T and FDR | 2RO (V&T) and 4RO (FDR) | NO | 38 | 0 | 38 | 8PTB x 1mm2
2 | M | IN | IN | OUT | NO | 4 | 1 | 2PTB (NA) | PVC | PVC | 500V dc | V&T and FDR | 2RO (V&T) and 4RO (FDR) | NO | 46 | 0 | 46 | 2PTB x 1mm2
2 | M | IN | IN | OUT | NO | 4 | 1 | 2PTB (NA) | PVC | PVC | 500V dc | V&T and FDR | 2RO (V&T) and 4RO (FDR) | NO | 36 | 0 | 36 | 2PTB x 1mm2
2 | M | IN | IN | OUT | NO | 4 | 1 | 2PTB (NA) | PVC | PVC | 500V dc | V&T and FDR | 2RO (V&T) and 4RO (FDR) | NO | 37 | 0 | 37 | 2PTB x 1mm2
2 | M | IN | IN | OUT | NO | 4 | 1 | 2PTB (NA) | PVC | PVC | 500V dc | V&T and FDR | 2RO (V&T) and 4RO (FDR) | NO | 28 | 0 | 28 | 2PTB x 1mm2
2 | M | IN | IN | OUT | NO | 4 | 1 | 2PTB (NA) | PVC | PVC | 500V dc | V&T and FDR | 2RO (V&T) and 4RO (FDR) | NO | 38 | 0 | 38 | 2PTB x 1mm2
2 | M | IN | IN | OUT | NO | 4 | 1 | 2PTB (NA) | PVC | PVC | 500V dc | V&T and FDR | 2RO (V&T) and 4RO (FDR) | NO | 37 | 0 | 37 | 2PTB x 1mm2
2 | M | IN | IN | OUT | NO | 4 | 1 | 2PTB (NA) | PVC | PVC | 500V dc | V&T and FDR | 2RO (V&T) and 4RO (FDR) | NO | 28 | 0 | 28 | 2PTB x 1mm2
2 | M | IN | IN | OUT | NO | 4 | 1 | 2PTB (NA) | PVC | PVC | 500V dc | V&T and FDR | 2RO (V&T) and 4RO (FDR) | NO | 36 | 0 | 36 | 2PTB x 1mm2
2 | M | IN | IN | OUT | NO | 4 | 1 | 2PTB (NA) | PVC | PVC | 500V dc | V&T and FDR | 2RO (V&T) and 4RO (FDR) | NO | 33 | 0 | 33 | 2PTB x 1mm2
2 | M | IN | IN | OUT | NO | 16 | 1 | 8PTB (NA) | PVC | PVC | 500V dc | V&T and FDR | 2RO (V&T) and 4RO (FDR) | NO | 36 | 0 | 36 | 8PTB x 1mm2
2 | M | IN | IN | OUT | NO | 4 | 1 | 2PTB (NA) | PVC | PVC | 500V dc | V&T and FDR | 2RO (V&T) and 4RO (FDR) | NO | 46 | 0 | 46 | 2PTB x 1mm2
2 | M | IN | IN | OUT | NO | 4 | 1 | 2PTB (NA) | PVC | PVC | 500V dc | V&T and FDR | 2RO (V&T) and 4RO (FDR) | NO | 44 | 0 | 44 | 2PTB x 1mm2
2 | M | IN | IN | OUT | NO | 4 | 1 | 2PTB (NA) | PVC | PVC | 500V dc | V&T and FDR | 2RO (V&T) and 4RO (FDR) | NO | 45 | 0 | 45 | 2PTB x 1mm2
2 | M | IN | IN | OUT | NO | 4 | 1 | 2PTB (NA) | PVC | PVC | 500V dc | V&T and FDR | 2RO (V&T) and 4RO (FDR) | NO | 35 | 0 | 35 | 2PTB x 1mm2
2 | M | IN | IN | OUT | NO | 4 | 1 | 2PTB (NA) | PVC | PVC | 500V dc | V&T and FDR | 2RO (V&T) and 4RO (FDR) | NO | 35 | 0 | 35 | 2PTB x 1mm2
2 | M | IN | IN | OUT | NO | 4 | 1 | 2PTB (NA) | PVC | PVC | 500V dc | V&T and FDR | 2RO (V&T) and 4RO (FDR) | NO | 46 | 0 | 46 | 2PTB x 1mm2
2 | M | IN | IN | OUT | NO | 4 | 1 | 2PTB (NA) | PVC | PVC | 500V dc | V&T and FDR | 2RO (V&T) and 4RO (FDR) | NO | 38 | 0 | 38 | 2PTB x 1mm2
2 | M | IN | IN | OUT | NO | 4 | 1 | 2PTB (NA) | PVC | PVC | 500V dc | V&T and FDR | 2RO (V&T) and 4RO (FDR) | NO | 40 | 0 | 40 | 2PTB x 1mm2
2 | M | IN | IN | OUT | NO | 4 | 1 | 2PTB (NA) | PVC | PVC | 500V dc | V&T and FDR | 2RO (V&T) and 4RO (FDR) | NO | 39 | 0 | 39 | 2PTB x 1mm2
2 | M | IN | IN | OUT | NO | 4 | 1 | 2PTB (NA) | PVC | PVC | 500V dc | V&T and FDR | 2RO (V&T) and 4RO (FDR) | NO | 30 | 0 | 30 | 2PTB x 1mm2
2 | M | IN | IN | OUT | NO | 4 | 1 | 2PTB (NA) | PVC | PVC | 500V dc | V&T and FDR | 2RO (V&T) and 4RO (FDR) | NO | 35 | 0 | 35 | 2PTB x 1mm2
2 | M | IN | IN | OUT | NO | 4 | 1 | 2PTB (NA) | PVC | PVC | 500V dc | V&T and FDR | 2RO (V&T) and 4RO (FDR) | NO | 47 | 0 | 47 | 2PTB x 1mm2
2 | M | IN | IN | OUT | NO | 19 | 1.5 | NA | PVC | PVC | 500V dc | V&T and FDR | 2RO (V&T) and 4RO (FDR) | NO | 20 | 0 | 20 | 19 x 1,5mm2
2 | M | IN | IN | OUT | NO | 19 | 1.5 | NA | PVC | PVC | 500V dc | V&T and FDR | 2RO (V&T) and 4RO (FDR) | NO | 20 | 0 | 20 | 19 x 1,5mm2
2 | M | IN | IN | OUT | NO | 4 | 1.5 | NA | PVC | PVC | 500V dc | V&T and FDR | 2RO (V&T) and 4RO (FDR) | NO | 20 | 0 | 20 | 4 x 1,5mm2
2 | M | IN | IN | OUT | NO | 19 | 1.5 | NA | PVC | PVC | 500V dc | V&T and FDR | 2RO (V&T) and 4RO (FDR) | NO | 20 | 0 | 20 | 19 x 1,5mm2
2 | M | IN | IN | OUT | NO | 19 | 1.5 | NA | PVC | PVC | 500V dc | V&T and FDR | 2RO (V&T) and 4RO (FDR) | NO | 20 | 0 | 20 | 19 x 1,5mm2
2 | M | IN | IN | OUT | NO | 4 | 1.5 | NA | PVC | PVC | 500V dc | V&T and FDR | 2RO (V&T) and 4RO (FDR) | NO | 20 | 0 | 20 | 4 x 1,5mm2
2 | M | IN | IN | OUT | NO | 4 | 1.5 | NA | PVC | PVC | 500V dc | V&T and FDR | 2RO (V&T) and 4RO (FDR) | NO | 20 | 0 | 20 | 4 x 1,5mm2
2 | M | IN | IN | OUT | NO | 4 | 1.5 | NA | PVC | PVC | 500V dc | V&T and FDR | 2RO (V&T) and 4RO (FDR) | NO | 20 | 0 | 20 | 4 x 1,5mm2
2 | M | IN | IN | OUT | NO | 4 | 1.5 | NA | PVC | PVC | 500V dc | V&T and FDR | 2RO (V&T) and 4RO (FDR) | NO | 20 | 0 | 20 | 4 x 1,5mm2
2 | M | IN | IN | OUT | NO | 4 | 1.5 | NA | PVC | PVC | 500V dc | V&T and FDR | 2RO (V&T) and 4RO (FDR) | NO | 20 | 0 | 20 | 4 x 1,5mm2
2 | M | IN | IN | OUT | NO | 4 | 1.5 | NA | PVC | PVC | 500V dc | V&T and FDR | 2RO (V&T) and 4RO (FDR) | NO | 20 | 0 | 20 | 4 x 1,5mm2
2 | M | IN | IN | OUT | NO | 4 | 1.5 | NA | PVC | PVC | 500V dc | V&T and FDR | 2RO (V&T) and 4RO (FDR) | NO | 20 | 0 | 20 | 4 x 1,5mm2
2 | M | IN | IN | OUT | NO | 4 | 1.5 | NA | PVC | PVC | 500V dc | V&T and FDR | 2RO (V&T) and 4RO (FDR) | NO | 20 | 0 | 20 | 4 x 1,5mm2
2 | M | IN | IN | OUT | NO | 4 | 1.5 | NA | PVC | PVC | 500V dc | V&T and FDR | 2RO (V&T) and 4RO (FDR) | NO | 20 | 0 | 20 | 4 x 1,5mm2
2 | M | IN | IN | OUT | NO | 19 | 1.5 | NA | PVC | PVC | 500V dc | V&T and FDR | 2RO (V&T) and 4RO (FDR) | NO | 20 | 0 | 20 | 19 x 1,5mm2
2 | M | IN | IN | OUT | NO | 4 | 1.5 | NA | PVC | PVC | 500V dc | V&T and FDR | 2RO (V&T) and 4RO (FDR) | NO | 20 | 0 | 20 | 4 x 1,5mm2
2 | M | IN | IN | OUT | NO | 4 | 1.5 | NA | PVC | PVC | 500V dc | V&T and FDR | 2RO (V&T) and 4RO (FDR) | NO | 20 | 0 | 20 | 4 x 1,5mm2
2 | M | IN | IN | OUT | NO | 4 | 1.5 | NA | PVC | PVC | 500V dc | V&T and FDR | 2RO (V&T) and 4RO (FDR) | NO | 20 | 0 | 20 | 4 x 1,5mm2
2 | M | IN | IN | OUT | NO | 19 | 1.5 | NA | PVC | PVC | 500V dc | V&T and FDR | 2RO (V&T) and 4RO (FDR) | NO | 20 | 0 | 20 | 19 x 1,5mm2
2 | M | IN | IN | OUT | NO | 19 | 1.5 | NA | PVC | PVC | 500V dc | V&T and FDR | 2RO (V&T) and 4RO (FDR) | NO | 20 | 0 | 20 | 19 x 1,5mm2
2 | M | IN | IN | OUT | NO | 4 | 1.5 | NA | PVC | PVC | 500V dc | V&T and FDR | 2RO (V&T) and 4RO (FDR) | NO | 20 | 0 | 20 | 4 x 1,5mm2
2 | M | IN | IN | OUT | NO | 4 | 1.5 | NA | PVC | PVC | 500V dc | V&T and FDR | 2RO (V&T) and 4RO (FDR) | NO | 20 | 0 | 20 | 4 x 1,5mm2
2 | M | IN | IN | OUT | NO | 19 | 1.5 | NA | PVC | PVC | 500V dc | V&T and FDR | 2RO (V&T) and 4RO (FDR) | NO | 20 | 0 | 20 | 19 x 1,5mm2
2 | M | IN | IN | OUT | NO | 19 | 1.5 | NA | PVC | PVC | 500V dc | V&T and FDR | 2RO (V&T) and 4RO (FDR) | NO | 20 | 0 | 20 | 19 x 1,5mm2
2 | M | IN | IN | OUT | NO | 4 | 1.5 | NA | PVC | PVC | 500V dc | V&T and FDR | 2RO (V&T) and 4RO (FDR) | NO | 20 | 0 | 20 | 4 x 1,5mm2
2 | M | IN | IN | OUT | NO | 4 | 1.5 | NA | PVC | PVC | 500V dc | V&T and FDR | 2RO (V&T) and 4RO (FDR) | NO | 20 | 0 | 20 | 4 x 1,5mm2
2 | M | IN | IN | OUT | NO | 4 | 1.5 | NA | PVC | PVC | 500V dc | V&T and FDR | 2RO (V&T) and 4RO (FDR) | NO | 20 | 0 | 20 | 4 x 1,5mm2
2 | M | IN | IN | OUT | NO | 4 | 1.5 | NA | PVC | PVC | 500V dc | V&T and FDR | 2RO (V&T) and 4RO (FDR) | NO | 20 | 0 | 20 | 4 x 1,5mm2
2 | M | IN | IN | OUT | NO | 19 | 1.5 | NA | PVC | PVC | 500V dc | V&T and FDR | 2RO (V&T) and 4RO (FDR) | NO | 20 | 0 | 20 | 19 x 1,5mm2
2 | M | IN | IN | OUT | NO | 4 | 1.5 | NA | PVC | PVC | 500V dc | V&T and FDR | 2RO (V&T) and 4RO (FDR) | NO | 20 | 0 | 20 | 4 x 1,5mm2
2 | M | IN | IN | OUT | NO | 4 | 1.5 | NA | PVC | PVC | 500V dc | V&T and FDR | 2RO (V&T) and 4RO (FDR) | NO | 20 | 0 | 20 | 4 x 1,5mm2
2 | M | IN | IN | OUT | NO | 4 | 1.5 | NA | PVC | PVC | 500V dc | V&T and FDR | 2RO (V&T) and 4RO (FDR) | NO | 20 | 0 | 20 | 4 x 1,5mm2
2 | M | IN | IN | OUT | NO | 4 | 1.5 | NA | PVC | PVC | 500V dc | V&T and FDR | 2RO (V&T) and 4RO (FDR) | NO | 20 | 0 | 20 | 4 x 1,5mm2
2 | M | IN | IN | OUT | NO | 4 | 1.5 | NA | PVC | PVC | 500V dc | V&T and FDR | 2RO (V&T) and 4RO (FDR) | NO | 20 | 0 | 20 | 4 x 1,5mm2
2 | M | IN | IN | OUT | NO | 19 | 1.5 | NA | PVC | PVC | 500V dc | V&T and FDR | 2RO (V&T) and 4RO (FDR) | NO | 20 | 0 | 20 | 19 x 1,5mm2
2 | M | IN | IN | OUT | NO | 4 | 1.5 | NA | PVC | PVC | 500V dc | V&T and FDR | 2RO (V&T) and 4RO (FDR) | NO | 20 | 0 | 20 | 4 x 1,5mm2
2 | M | IN | IN | OUT | NO | 19 | 1.5 | NA | PVC | PVC | 500V dc | V&T and FDR | 2RO (V&T) and 4RO (FDR) | NO | 20 | 0 | 20 | 19 x 1,5mm2
2 | M | IN | IN | OUT | NO | 4 | 1.5 | NA | PVC | PVC | 500V dc | V&T and FDR | 2RO (V&T) and 4RO (FDR) | NO | 20 | 0 | 20 | 4 x 1,5mm2
2 | M | IN | IN | OUT | NO | 4 | 1.5 | NA | PVC | PVC | 500V dc | V&T and FDR | 2RO (V&T) and 4RO (FDR) | NO | 20 | 0 | 20 | 4 x 1,5mm2
2 | M | IN | IN | OUT | NO | 4 | 1.5 | NA | PVC | PVC | 500V dc | V&T and FDR | 2RO (V&T) and 4RO (FDR) | NO | 20 | 0 | 20 | 4 x 1,5mm2
2 | M | IN | IN | OUT | NO | 19 | 1.5 | NA | PVC | PVC | 500V dc | V&T and FDR | 2RO (V&T) and 4RO (FDR) | NO | 20 | 0 | 20 | 19 x 1,5mm2
2 | M | IN | IN | OUT | NO | 4 | 1.5 | NA | PVC | PVC | 500V dc | V&T and FDR | 2RO (V&T) and 4RO (FDR) | NO | 20 | 0 | 20 | 4 x 1,5mm2
2 | M | IN | IN | OUT | NO | 4 | 1.5 | NA | PVC | PVC | 500V dc | V&T and FDR | 2RO (V&T) and 4RO (FDR) | NO | 20 | 0 | 20 | 4 x 1,5mm2
2 | M | IN | IN | OUT | NO | 4 | 1.5 | NA | PVC | PVC | 500V dc | V&T and FDR | 2RO (V&T) and 4RO (FDR) | NO | 20 | 0 | 20 | 4 x 1,5mm2
2 | M | IN | IN | OUT | NO | 4 | 1.5 | NA | PVC | PVC | 500V dc | V&T and FDR | 2RO (V&T) and 4RO (FDR) | NO | 20 | 0 | 20 | 4 x 1,5mm2
2 | M | IN | IN | OUT | NO | 4 | 1.5 | NA | PVC | PVC | 500V dc | V&T and FDR | 2RO (V&T) and 4RO (FDR) | NO | 20 | 0 | 20 | 4 x 1,5mm2
2 | M | IN | IN | OUT | NO | 19 | 1.5 | NA | PVC | PVC | 500V dc | V&T and FDR | 2RO (V&T) and 4RO (FDR) | NO | 20 | 0 | 20 | 19 x 1,5mm2
2 | M | IN | IN | OUT | NO | 4 | 1.5 | NA | PVC | PVC | 500V dc | V&T and FDR | 2RO (V&T) and 4RO (FDR) | NO | 20 | 0 | 20 | 4 x 1,5mm2
2 | M | IN | IN | OUT | NO | 4 | 1.5 | NA | PVC | PVC | 500V dc | V&T and FDR | 2RO (V&T) and 4RO (FDR) | NO | 20 | 0 | 20 | 4 x 1,5mm2
2 | M | IN | IN | OUT | NO | 4 | 1.5 | NA | PVC | PVC | 500V dc | V&T and FDR | 2RO (V&T) and 4RO (FDR) | NO | 20 | 0 | 20 | 4 x 1,5mm2
2 | M | IN | IN | OUT | NO | 4 | 1.5 | NA | PVC | PVC | 500V dc | V&T and FDR | 2RO (V&T) and 4RO (FDR) | NO | 20 | 0 | 20 | 4 x 1,5mm2
2 | M | IN | IN | OUT | NO | 4 | 1.5 | NA | PVC | PVC | 500V dc | V&T and FDR | 2RO (V&T) and 4RO (FDR) | NO | 20 | 0 | 20 | 4 x 1,5mm2
2 | M | IN | IN | OUT | NO | 4 | 1.5 | NA | PVC | PVC | 500V dc | V&T and FDR | 2RO (V&T) and 4RO (FDR) | NO | 20 | 0 | 20 | 4 x 1,5mm2
2 | M | IN | IN | OUT | NO | 4 | 1.5 | NA | PVC | PVC | 500V dc | V&T and FDR | 2RO (V&T) and 4RO (FDR) | NO | 20 | 0 | 20 | 4 x 1,5mm2
2 | M | IN | IN | OUT | NO | 4 | 1.5 | NA | PVC | PVC | 500V dc | V&T and FDR | 2RO (V&T) and 4RO (FDR) | NO | 20 | 0 | 20 | 4 x 1,5mm2
2 | M | IN | IN | OUT | NO | 4 | 1.5 | NA | PVC | PVC | 500V dc | V&T and FDR | 2RO (V&T) and 4RO (FDR) | NO | 20 | 0 | 20 | 4 x 1,5mm2
2 | M | IN | IN | OUT | NO | 4 | 1.5 | NA | PVC | PVC | 500V dc | V&T and FDR | 2RO (V&T) and 4RO (FDR) | NO | 20 | 0 | 20 | 4 x 1,5mm2
2 | M | IN | IN | OUT | NO | 19 | 1.5 | NA | PVC | PVC | 500V dc | V&T and FDR | 2RO (V&T) and 4RO (FDR) | NO | 20 | 0 | 20 | 19 x 1,5mm2
2 | M | IN | IN | OUT | NO | 4 | 1.5 | NA | PVC | PVC | 500V dc | V&T and FDR | 2RO (V&T) and 4RO (FDR) | NO | 20 | 0 | 20 | 4 x 1,5mm2
2 | M | IN | IN | OUT | NO | 19 | 1.5 | NA | PVC | PVC | 500V dc | V&T and FDR | 2RO (V&T) and 4RO (FDR) | NO | 20 | 0 | 20 | 19 x 1,5mm2
2 | M | IN | IN | OUT | NO | 4 | 1.5 | NA | PVC | PVC | 500V dc | V&T and FDR | 2RO (V&T) and 4RO (FDR) | NO | 20 | 0 | 20 | 4 x 1,5mm2
2 | M | IN | IN | OUT | NO | 19 | 1.5 | NA | PVC | PVC | 500V dc | V&T and FDR | 2RO (V&T) and 4RO (FDR) | NO | 20 | 0 | 20 | 19 x 1,5mm2
2 | M | IN | IN | OUT | NO | 4 | 1 | 2PTB (NA) | PVC | PVC | 500V dc | V&T and FDR | 2RO (V&T) and 4RO (FDR) | NO | 20 | 0 | 20 | 2PTB x 1mm2
2 | M | IN | IN | OUT | NO | 4 | 1 | 2PTB (NA) | PVC | PVC | 500V dc | V&T and FDR | 2RO (V&T) and 4RO (FDR) | NO | 20 | 0 | 20 | 2PTB x 1mm2
2 | M | IN | IN | OUT | NO | 4 | 1 | 2PTB (NA) | PVC | PVC | 500V dc | V&T and FDR | 2RO (V&T) and 4RO (FDR) | NO | 20 | 0 | 20 | 2PTB x 1mm2
2 | M | IN | IN | OUT | NO | 4 | 1 | 2PTB (NA) | PVC | PVC | 500V dc | V&T and FDR | 2RO (V&T) and 4RO (FDR) | NO | 20 | 0 | 20 | 2PTB x 1mm2
2 | M | IN | IN | OUT | NO | 2 | 1.5 | NA | PVC | PVC | 500V dc | V&T and FDR | 2RO (V&T) and 4RO (FDR) | NO | 20 | 0 | 20 | 2 x 1,5mm2
2 | M | IN | IN | OUT | NO | 4 | 1.5 | NA | PVC | PVC | 500V dc | V&T and FDR | 2RO (V&T) and 4RO (FDR) | NO | 20 | 0 | 20 | 4 x 1,5mm2
2 | M | IN | IN | OUT | NO | 4 | 1.5 | NA | PVC | PVC | 500V dc | V&T and FDR | 2RO (V&T) and 4RO (FDR) | NO | 20 | 0 | 20 | 4 x 1,5mm2
2 | M | IN | IN | OUT | NO | 19 | 1.5 | NA | PVC | PVC | 500V dc | V&T and FDR | 2RO (V&T) and 4RO (FDR) | NO | 20 | 0 | 20 | 19 x 1,5mm2
2 | M | IN | IN | OUT | NO | 4 | 1.5 | NA | PVC | PVC | 500V dc | V&T and FDR | 2RO (V&T) and 4RO (FDR) | NO | 20 | 0 | 20 | 4 x 1,5mm2
2 | M | IN | IN | OUT | NO | 4 | 1.5 | NA | PVC | PVC | 500V dc | V&T and FDR | 2RO (V&T) and 4RO (FDR) | NO | 20 | 0 | 20 | 4 x 1,5mm2
2 | M | IN | IN | OUT | NO | 4 | 1.5 | NA | PVC | PVC | 500V dc | V&T and FDR | 2RO (V&T) and 4RO (FDR) | NO | 20 | 0 | 20 | 4 x 1,5mm2
2 | M | IN | IN | OUT | NO | 19 | 1.5 | NA | PVC | PVC | 500V dc | V&T and FDR | 2RO (V&T) and 4RO (FDR) | NO | 20 | 0 | 20 | 19 x 1,5mm2
2 | M | IN | IN | OUT | NO | 19 | 1.5 | NA | PVC | PVC | 500V dc | V&T and FDR | 2RO (V&T) and 4RO (FDR) | NO | 20 | 0 | 20 | 19 x 1,5mm2
2 | M | IN | IN | OUT | NO | 4 | 1.5 | NA | PVC | PVC | 500V dc | V&T and FDR | 2RO (V&T) and 4RO (FDR) | NO | 20 | 0 | 20 | 4 x 1,5mm2
2 | M | IN | IN | OUT | NO | 4 | 1.5 | NA | PVC | PVC | 500V dc | V&T and FDR | 2RO (V&T) and 4RO (FDR) | NO | 20 | 0 | 20 | 4 x 1,5mm2
2 | M | IN | IN | OUT | NO | 4 | 1.5 | NA | PVC | PVC | 500V dc | V&T and FDR | 2RO (V&T) and 4RO (FDR) | NO | 20 | 0 | 20 | 4 x 1,5mm2
2 | M | IN | IN | OUT | NO | 4 | 1.5 | NA | PVC | PVC | 500V dc | V&T and FDR | 2RO (V&T) and 4RO (FDR) | NO | 20 | 0 | 20 | 4 x 1,5mm2
2 | M | IN | IN | OUT | NO | 4 | 1.5 | NA | PVC | PVC | 500V dc | V&T and FDR | 2RO (V&T) and 4RO (FDR) | NO | 20 | 0 | 20 | 4 x 1,5mm2
2 | M | IN | IN | OUT | NO | 4 | 1.5 | NA | PVC | PVC | 500V dc | V&T and FDR | 2RO (V&T) and 4RO (FDR) | NO | 20 | 0 | 20 | 4 x 1,5mm2
2 | M | IN | IN | OUT | NO | 4 | 1.5 | NA | PVC | PVC | 500V dc | V&T and FDR | 2RO (V&T) and 4RO (FDR) | NO | 20 | 0 | 20 | 4 x 1,5mm2
2 | M | IN | IN | OUT | NO | 4 | 1.5 | NA | PVC | PVC | 500V dc | V&T and FDR | 2RO (V&T) and 4RO (FDR) | NO | 20 | 0 | 20 | 4 x 1,5mm2
2 | M | IN | IN | OUT | NO | 4 | 1.5 | NA | PVC | PVC | 500V dc | V&T and FDR | 2RO (V&T) and 4RO (FDR) | NO | 20 | 0 | 20 | 4 x 1,5mm2
2 | M | IN | IN | OUT | NO | 4 | 1.5 | NA | PVC | PVC | 500V dc | V&T and FDR | 2RO (V&T) and 4RO (FDR) | NO | 20 | 0 | 20 | 4 x 1,5mm2
2 | M | IN | IN | OUT | NO | 4 | 1.5 | NA | PVC | PVC | 500V dc | V&T and FDR | 2RO (V&T) and 4RO (FDR) | NO | 20 | 0 | 20 | 4 x 1,5mm2
2 | M | IN | IN | OUT | NO | 4 | 1.5 | NA | PVC | PVC | 500V dc | V&T and FDR | 2RO (V&T) and 4RO (FDR) | NO | 20 | 0 | 20 | 4 x 1,5mm2
2 | M | IN | IN | OUT | NO | 19 | 1.5 | NA | PVC | PVC | 500V dc | V&T and FDR | 2RO (V&T) and 4RO (FDR) | NO | 20 | 0 | 20 | 19 x 1,5mm2
2 | M | IN | IN | OUT | NO | 1 | 30 | NA | PVC | PVC | 500V dc | V&T and FDR | 2RO (V&T) and 4RO (FDR) | NO | 20 | 0 | 20 | 1 x 30mm2
2 | M | IN | IN | OUT | NO | 1 | 30 | NA | PVC | PVC | 500V dc | V&T and FDR | 2RO (V&T) and 4RO (FDR) | NO | 20 | 0 | 20 | 1 x 30mm2
2 | M | IN | IN | OUT | NO | 1 | 30 | NA | PVC | PVC | 500V dc | V&T and FDR | 2RO (V&T) and 4RO (FDR) | NO | 20 | 0 | 20 | 1 x 30mm2
2 | M | IN | IN | OUT | NO | 1 | 0.9 | NA | PVC | PVC | 500V dc | V&T and FDR | 2RO (V&T) and 4RO (FDR) | NO | 20 | 0 | 20 | 1 x 0,9mm2
2 | M | IN | IN | OUT | NO | 4 | 1 | 2PTB (NA) | PVC | PVC | 500V dc | V&T and FDR | 2RO (V&T) and 4RO (FDR) | NO | 20 | 0 | 20 | 2PTB x 1mm2
2 | M | IN | IN | OUT | NO | 1 | 0.9 | NA | PVC | PVC | 500V dc | V&T and FDR | 2RO (V&T) and 4RO (FDR) | NO | 20 | 0 | 20 | 1 x 0,9mm2
2 | M | IN | IN | OUT | NO | 1 | 6 | NA | PVC | PVC | 500V dc | V&T and FDR | 2RO (V&T) and 4RO (FDR) | NO | 20 | 0 | 20 | 1 x 6mm2
2 | M | IN | IN | OUT | NO | 4 | 1 | 2PTB (NA) | PVC | PVC | 500V dc | V&T and FDR | 2RO (V&T) and 4RO (FDR) | NO | 20 | 0 | 20 | 2PTB x 1mm2
2 | M | IN | IN | OUT | NO | 4 | 1 | 2PTB (NA) | PVC | PVC | 500V dc | V&T and FDR | 2RO (V&T) and 4RO (FDR) | NO | 20 | 0 | 20 | 2PTB x 1mm2
2 | M | IN | IN | OUT | NO | 1 | 0.9 | NA | PVC | PVC | 500V dc | V&T and FDR | 2RO (V&T) and 4RO (FDR) | NO | 20 | 0 | 20 | 1 x 0,9mm2
2 | M | IN | IN | OUT | NO | 4 | 1 | 2PTB (NA) | PVC | PVC | 500V dc | V&T and FDR | 2RO (V&T) and 4RO (FDR) | NO | 20 | 0 | 20 | 2PTB x 1mm2
2 | M | IN | IN | OUT | NO | 1 | 0.9 | NA | PVC | PVC | 500V dc | V&T and FDR | 2RO (V&T) and 4RO (FDR) | NO | 20 | 0 | 20 | 1 x 0,9mm2
2 | M | IN | IN | OUT | NO | 4 | 1 | 2PTB (NA) | PVC | PVC | 500V dc | V&T and FDR | 2RO (V&T) and 4RO (FDR) | NO | 20 | 0 | 20 | 2PTB x 1mm2
2 | M | IN | IN | OUT | NO | 4 | 1.5 | NA | PVC | PVC | 500V dc | V&T and FDR | 2RO (V&T) and 4RO (FDR) | NO | 20 | 0 | 20 | 4 x 1,5mm2
2 | M | IN | IN | OUT | NO | 4 | 1.5 | NA | PVC | PVC | 500V dc | V&T and FDR | 2RO (V&T) and 4RO (FDR) | NO | 20 | 0 | 20 | 4 x 1,5mm2
2 | M | IN | IN | OUT | NO | 1 | 6 | NA | PVC | PVC | 500V dc | V&T and FDR | 2RO (V&T) and 4RO (FDR) | NO | 20 | 0 | 20 | 1 x 6mm2
2 | M | IN | IN | OUT | NO | 4 | 1.5 | NA | PVC | PVC | 500V dc | V&T and FDR | 2RO (V&T) and 4RO (FDR) | NO | 20 | 0 | 20 | 4 x 1,5mm2
2 | M | IN | IN | OUT | NO | 4 | 1.5 | NA | PVC | PVC | 500V dc | V&T and FDR | 2RO (V&T) and 4RO (FDR) | NO | 20 | 0 | 20 | 4 x 1,5mm2
2 | M | IN | IN | OUT | NO | 1 | 6 | NA | PVC | PVC | 500V dc | V&T and FDR | 2RO (V&T) and 4RO (FDR) | NO | 20 | 0 | 20 | 1 x 6mm2
2 | M | IN | IN | OUT | NO | 4 | 1.5 | NA | PVC | PVC | 500V dc | V&T and FDR | 2RO (V&T) and 4RO (FDR) | NO | 20 | 0 | 20 | 4 x 1,5mm2
2 | M | IN | IN | OUT | NO | 4 | 1.5 | NA | PVC | PVC | 500V dc | V&T and FDR | 2RO (V&T) and 4RO (FDR) | NO | 20 | 0 | 20 | 4 x 1,5mm2
2 | M | IN | IN | OUT | NO | 1 | 6 | NA | PVC | PVC | 500V dc | V&T and FDR | 2RO (V&T) and 4RO (FDR) | NO | 20 | 0 | 20 | 1 x 6mm2
2 | M | IN | IN | OUT | NO | 1 | 6 | NA | PVC | PVC | 500V dc | V&T and FDR | 2RO (V&T) and 4RO (FDR) | NO | 20 | 0 | 20 | 1 x 6mm2
2 | M | IN | IN | OUT | NO | 1 | 6 | NA | PVC | PVC | 500V dc | V&T and FDR | 2RO (V&T) and 4RO (FDR) | NO | 20 | 0 | 20 | 1 x 6mm2
2 | M | IN | IN | OUT | NO | 1 | 0.9 | NA | PVC | PVC | 500V dc | V&T and FDR | 2RO (V&T) and 4RO (FDR) | NO | 20 | 0 | 20 | 1 x 0,9mm2
2 | M | IN | IN | OUT | NO | 1 | 6 | NA | PVC | PVC | 500V dc | V&T and FDR | 2RO (V&T) and 4RO (FDR) | NO | 20 | 0 | 20 | 1 x 6mm2
2 | M | IN | IN | OUT | NO | 1 | 0.9 | NA | PVC | PVC | 500V dc | V&T and FDR | 2RO (V&T) and 4RO (FDR) | NO | 20 | 0 | 20 | 1 x 0,9mm2
2 | M | IN | IN | OUT | NO | 1 | 0.9 | NA | PVC | PVC | 500V dc | V&T and FDR | 2RO (V&T) and 4RO (FDR) | NO | 20 | 0 | 20 | 1 x 0,9mm2
2 | M | IN | IN | OUT | NO | 1 | 6 | NA | PVC | PVC | 500V dc | V&T and FDR | 2RO (V&T) and 4RO (FDR) | NO | 20 | 0 | 20 | 1 x 6mm2
2 | M | IN | IN | OUT | NO | 1 | 6 | NA | PVC | PVC | 500V dc | V&T and FDR | 2RO (V&T) and 4RO (FDR) | NO | 20 | 0 | 20 | 1 x 6mm2
2 | M | IN | IN | OUT | NO | 1 | 6 | NA | PVC | PVC | 500V dc | V&T and FDR | 2RO (V&T) and 4RO (FDR) | NO | 20 | 0 | 20 | 1 x 6mm2
2 | M | IN | IN | OUT | NO | 1 | 0.9 | NA | PVC | PVC | 500V dc | V&T and FDR | 2RO (V&T) and 4RO (FDR) | NO | 20 | 0 | 20 | 1 x 0,9mm2
2 | M | IN | IN | OUT | NO | 1 | 6 | NA | PVC | PVC | 500V dc | V&T and FDR | 2RO (V&T) and 4RO (FDR) | NO | 20 | 0 | 20 | 1 x 6mm2
2 | M | IN | IN | OUT | NO | 1 | 6 | NA | PVC | PVC | 500V dc | V&T and FDR | 2RO (V&T) and 4RO (FDR) | NO | 20 | 0 | 20 | 1 x 6mm2
2 | M | IN | IN | OUT | NO | 1 | 6 | NA | PVC | PVC | 500V dc | V&T and FDR | 2RO (V&T) and 4RO (FDR) | NO | 20 | 0 | 20 | 1 x 6mm2
2 | M | IN | IN | OUT | NO | 4 | 1 | 2PTB (NA) | PVC | PVC | 500V dc | V&T and FDR | 2RO (V&T) and 4RO (FDR) | NO | 20 | 0 | 20 | 2PTB x 1mm2
2 | M | IN | IN | OUT | NO | 2 | 1 | 1PTB (A) | PVC | XLPE | 500V dc | V&T and FDR | 2RO (V&T) and 4RO (FDR) | NO |  |  | 20 | 1PTB x 1mm2
2 | M | IN | IN | OUT | NO | 32 | 0.34 | 16Pair (NA) | PVC | XLPE | 500V dc | V&T and FDR | 2RO (V&T) and 4RO (FDR) | NO | 0 | 38 | 0 | 16Pair x 0,34mm2
2 | M | IN | IN | OUT | NO | 4 | 1.5 | NA | PVC | XLPE | 500V dc | V&T and FDR | 2RO (V&T) and 4RO (FDR) | NO | 12 | 13 | 0 | 4 x 1,5mm2
2 | M | IN | IN | OUT | NO | 4 | 1.5 | NA | PVC | XLPE | 500V dc | V&T and FDR | 2RO (V&T) and 4RO (FDR) | NO | 15 | 15 | 0 | 4 x 1,5mm2
2 | M | IN | IN | OUT | NO | 4 | 1.5 | NA | PVC | XLPE | 500V dc | V&T and FDR | 2RO (V&T) and 4RO (FDR) | NO | 34 | 26 | 0 | 4 x 1,5mm2
2 | M | IN | IN | OUT | NO | 4 | 1.5 | NA | PVC | XLPE | 500V dc | V&T and FDR | 2RO (V&T) and 4RO (FDR) | NO | 35 | 31 | 0 | 4 x 1,5mm2
2 | M | IN | IN | OUT | NO | 4 | 1.5 | NA | PVC | XLPE | 500V dc | V&T and FDR | 2RO (V&T) and 4RO (FDR) | NO | 43 | 40 | 0 | 4 x 1,5mm2
2 | M | IN | IN | OUT | NO | 2 | 1 | 1PTB (NA) | PVC | XLPE | 500V dc | V&T and FDR | 2RO (V&T) and 4RO (FDR) | NO | NIA | NIA | NIA | 1PTB x 1mm2
2 | M | IN | IN | OUT | NO | 2 | 1.5 | A | PVC | XLPE | 500V dc | V&T and FDR | 2RO (V&T) and 4RO (FDR) | NO | 0 | 20 | 0 | 2 x 1,5mm2
2 | M | IN | IN | OUT | NO | 2 | 1.5 | A | PVC | XLPE | 500V dc | V&T and FDR | 2RO (V&T) and 4RO (FDR) | NO | 30 | 20 | 0 | 2 x 1,5mm2
2 | M | IN | IN | OUT | NO | 2 | 1 | 1PTB (NA) | PVC | XLPE | 500V dc | V&T and FDR | 2RO (V&T) and 4RO (FDR) | NO | 6 | 6 | 0 | 1PTB x 1mm2
2 | M | IN | IN | OUT | NO | 2 | 1 | 1PTB (NA) | PVC | XLPE | 500V dc | V&T and FDR | 2RO (V&T) and 4RO (FDR) | NO | 6 | 6 | 0 | 1PTB x 1mm2
2 | M | IN | IN | OUT | NO | 32 | 0.34 | 16Pair (NA) | PVC | XLPE | 500V dc | V&T and FDR | 2RO (V&T) and 4RO (FDR) | NO | 9 | 8 | 0 | 16Pair x 0,34mm2
2 | M | IN | IN | OUT | NO | 2 | 1 | 1PTB (NA) | PVC | XLPE | 500V dc | V&T and FDR | 2RO (V&T) and 4RO (FDR) | NO |  |  | 10 | 1PTB x 1mm2
2 | B | IN | IN | OUT | NO | 2 | 2.5 | A | PVC | PVC | 1000V ac | DWT, FDR, IRT and V&T | 2RO (V&T) and 4RO | NO | NIA | NIA | NIA | 2 x 2,5mm2
2 | B | IN | IN | OUT | NO | 2 | 1 | A | PVC | PVC | 1000V ac | DWT, FDR, IRT and V&T | 2RO (V&T) and 4RO | NO |  |  | 8 | 2 x 1mm2
2 | B | IN | IN | OUT | NO | 2 | 2.5 | A | PVC | PVC | 1000V ac | DWT, FDR, IRT and V&T | 2RO (V&T) and 4RO | NO | 20 | 0 | 20 | 2 x 2,5mm2
2 | B | IN | IN | OUT | NO | 2 | 2.5 | A | PVC | PVC | 1000V ac | DWT, FDR, IRT and V&T | 2RO (V&T) and 4RO | NO | 20 | 0 | 20 | 2 x 2,5mm2
2 | B | IN | IN | OUT | NO | 2 | 2.5 | A | PVC | PVC | 1000V ac | DWT, FDR, IRT and V&T | 2RO (V&T) and 4RO | NO | 20 | 0 | 20 | 2 x 2,5mm2
2 | B | IN | IN | OUT | NO | 2 | 2.5 | A | PVC | PVC | 1000V ac | DWT, FDR, IRT and V&T | 2RO (V&T) and 4RO | NO | 20 | 0 | 20 | 2 x 2,5mm2
2 | B | IN | IN | OUT | NO | 2 | 2.5 | A | PVC | PVC | 1000V ac | DWT, FDR, IRT and V&T | 2RO (V&T) and 4RO | NO | 20 | 0 | 20 | 2 x 2,5mm2
2 | B | IN | IN | OUT | NO | 2 | 2.5 | A | PVC | PVC | 1000V ac | DWT, FDR, IRT and V&T | 2RO (V&T) and 4RO | NO | 20 | 0 | 20 | 2 x 2,5mm2
2 | B | IN | IN | OUT | NO | 2 | 2.5 | A | PVC | PVC | 1000V ac | DWT, FDR, IRT and V&T | 2RO (V&T) and 4RO | NO | 20 | 0 | 20 | 2 x 2,5mm2
2 | B | IN | IN | OUT | NO | 2 | 2.5 | A | PVC | PVC | 1000V ac | DWT, FDR, IRT and V&T | 2RO (V&T) and 4RO | NO | 20 | 0 | 20 | 2 x 2,5mm2
2 | B | IN | IN | OUT | YES | 2 | 2.5 | A | PVC | PVC | 1000V ac | DWT, FDR, IRT and V&T | 2RO (V&T) and 4RO | NO | 20 | 0 | 20 | 2 x 2,5mm2
2 | B | IN | IN | OUT | YES | 2 | 2.5 | A | PVC | PVC | 1000V ac | DWT, FDR, IRT and V&T | 2RO (V&T) and 4RO | NO | 20 | 0 | 20 | 2 x 2,5mm2
2 | B | IN | IN | OUT | NO | 2 | 2.5 | A | PVC | PVC | 1000V ac | DWT, FDR, IRT and V&T | 2RO (V&T) and 4RO | NO | 20 | 0 | 20 | 2 x 2,5mm2
2 | B | IN | IN | OUT | YES | 3 | 2.5 | A | PVC | PVC | 1000V ac | DWT, FDR, IRT and V&T | 2RO (V&T) and 4RO | NO | 6 | 6 | 0 | 3 x 2,5mm2
2 | B | IN | IN | OUT | YES | 3 | 2.5 | A | PVC | PVC | 1000V ac | DWT, FDR, IRT and V&T | 2RO (V&T) and 4RO | NO | 6 | 6 | 0 | 3 x 2,5mm2
2 | B | IN | IN | OUT | YES | 3 | 2.5 | A | PVC | PVC | 1000V ac | DWT, FDR, IRT and V&T | 2RO (V&T) and 4RO | NO | 0 | 6 | 0 | 3 x 2,5mm2
2 | C | IN | IN | OUT | YES | 2 | 6 | NA | PVC | PVC | 1000V dc | FDR, TDR and V&T | 4RO (FDR & TDR) and 2RO (V&T) | NO | 42
2 | C | IN | IN | OUT | YES | 3 | 1.5 | NA | PVC | PVC | 1000V dc | FDR, TDR and V&T | 4RO (FDR & TDR) and 2RO (V&T) | NO | 35
2 | C | IN | IN | OUT | YES | 2 | 6 | NA | PVC | PVC | 1000V dc | FDR, TDR and V&T | 4RO (FDR & TDR) and 2RO (V&T) | NO | 27
2 | C | IN | IN | OUT | YES | 3 | 1.5 | NA | PVC | PVC | 1000V dc | FDR, TDR and V&T | 4RO (FDR & TDR) and 2RO (V&T) | NO | 42
2 | C | IN | IN | OUT | YES | 2 | 6 | NA | PVC | PVC | 1000V dc | FDR, TDR and V&T | 4RO (FDR & TDR) and 2RO (V&T) | NO | 35
2 | C | IN | IN | OUT | YES | 3 | 1.5 | NA | PVC | PVC | 1000V dc | FDR, TDR and V&T | 4RO (FDR & TDR) and 2RO (V&T) | NO | 27
2 | C | IN | IN | OUT | NO | 4 | 1.5 | NA | PVC | PVC | 1000V dc | FDR, TDR and V&T | 4RO (FDR & TDR) and 2RO (V&T) | NO | NIA | NIA | NIA | 4 x 1,5mm2
2 | C | IN | IN | OUT | NO | 4 | 1.5 | NA | PVC | PVC | 1000V dc | FDR, TDR and V&T | 4RO (FDR & TDR) and 2RO (V&T) | NO | NIA | NIA | NIA | 4 x 1,5mm2
2 | C | IN | IN | OUT | NO | 20 | 1.5 | NA | PVC | PVC | 1000V dc | FDR, TDR and V&T | 4RO (FDR & TDR) and 2RO (V&T) | NO | NIA | NIA | NIA | 20 x 1,5mm2
2 | C | IN | IN | OUT | NO | 12 | 1.5 | NA | PVC | PVC | 1000V dc | FDR, TDR and V&T | 4RO (FDR & TDR) and 2RO (V&T) | NO | NIA | NIA | NIA | 12 x 1,5mm2
2 | C | IN | IN | OUT | NO | 4 | 1.5 | NA | PVC | PVC | 1000V dc | FDR, TDR and V&T | 4RO (FDR & TDR) and 2RO (V&T) | NO | NIA | NIA | NIA | 4 x 1,5mm2
2 | C | IN | IN | OUT | NO | 20 | 1.5 | NA | PVC | PVC | 1000V dc | FDR, TDR and V&T | 4RO (FDR & TDR) and 2RO (V&T) | NO | NIA | NIA | NIA | 20 x 1,5mm2
2 | C | IN | IN | OUT | NO | 37 | 1.5 | NA | PVC | PVC | 1000V dc | FDR, TDR and V&T | 4RO (FDR & TDR) and 2RO (V&T) | NO | NIA | NIA | NIA | 37 x 1,5mm2
2 | C | IN | IN | OUT | NO | 4 | 1.5 | NA | PVC | PVC | 1000V dc | FDR, TDR and V&T | 4RO (FDR & TDR) and 2RO (V&T) | NO | NIA | NIA | NIA | 4 x 1,5mm2
2 | C | IN | IN | OUT | NO | 4 | 1.5 | NA | PVC | PVC | 1000V dc | FDR, TDR and V&T | 4RO (FDR & TDR) and 2RO (V&T) | NO | NIA | NIA | NIA | 4 x 1,5mm2
2 | C | IN | IN | OUT | NO | 4 | 1.5 | NA | PVC | PVC | 1000V dc | FDR, TDR and V&T | 4RO (FDR & TDR) and 2RO (V&T) | NO | NIA | NIA | NIA | 4 x 1,5mm2
2 | C | IN | IN | OUT | NO | 4 | 1.5 | NA | PVC | PVC | 1000V dc | FDR, TDR and V&T | 4RO (FDR & TDR) and 2RO (V&T) | NO | NIA | NIA | NIA | 4 x 1,5mm2
2 | M | IN | IN | OUT | NO | 32 | 0.34 | 16Pair (NA) | PVC | XLPE | 500V dc | V&T and FDR | 2RO (V&T) and 4RO (FDR) | NO | NIA | NIA | NIA | 16Pair x 0,34mm2
2 | M | IN | IN | IN | YES | 2 | 60 | DBA (A) | PVC | XLPE | 500V dc | V&T and FDR | 2RO (V&T) and 4RO (FDR) | NO | NIA | NIA | NIA | 1PTB x 0,5mm2
2 | M | IN | IN | IN | YES | 2 | 60 | DBA (A) | PVC | XLPE | 500V dc | V&T and FDR | 2RO (V&T) and 4RO (FDR) | NO | NIA | NIA | NIA | 1PTB x 0,5mm2
2 | M | IN | IN | OUT | NO | NIA | NIA | Special Cable to Detector | NIA | NIA | NIA | V&T and FDR | 2RO (V&T) and 4RO (FDR) | NO | NIA | NIA | NIA | Special Composite Cable to Detector
2 | M | IN | IN | OUT | NO | 2 | 0.5 | 1PTB (NA) | PVC | XLPE | 500V dc | V&T and FDR | 2RO (V&T) and 4RO (FDR) | NO | NIA | NIA | NIA | 1PTB x 0,5mm2
2 | M | IN | IN | OUT | NO | 2 | 0.5 | 1PTB (NA) | PVC | XLPE | 500V dc | V&T and FDR | 2RO (V&T) and 4RO (FDR) | NO | NIA | NIA | NIA | 1PTB x 0,5mm2
2 | M | IN | IN | OUT | NO | NIA | NIA | Special Cable to Detector | NIA | NIA | NIA | V&T and FDR | 2RO (V&T) and 4RO (FDR) | NO | NIA | NIA | NIA | Special Composite Cable to Detector
2 | M | IN | IN | OUT | NO | 2 | 0.5 | 1PTB (NA) | PVC | XLPE | 500V dc | V&T and FDR | 2RO (V&T) and 4RO (FDR) | NO | NIA | NIA | NIA | 1PTB x 0,5mm2
2 | M | IN | IN | OUT | NO | 2 | 0.5 | 1PTB (NA) | PVC | XLPE | 500V dc | V&T and FDR | 2RO (V&T) and 4RO (FDR) | NO | NIA | NIA | NIA | 1PTB x 0,5mm2
2 | M | IN | IN | OUT | NO | NIA | NIA | Special Cable to Detector | NIA | NIA | NIA | V&T and FDR | 2RO (V&T) and 4RO (FDR) | NO | NIA | NIA | NIA | Special Composite Cable to Detector
2 | M | IN | IN | OUT | NO | NIA | NIA | Special Cable to Detector | NIA | NIA | NIA | V&T and FDR | 2RO (V&T) and 4RO (FDR) | NO | NIA | NIA | NIA | Special Composite Cable to Detector
2 | M | IN | IN | OUT | NO | 2 | 0.5 | 1PTB (NA) | PVC | XLPE | 500V dc | V&T and FDR | 2RO (V&T) and 4RO (FDR) | NO | NIA | NIA | NIA | 1PTB x 0,5mm2
2 | M | IN | IN | OUT | NO | 2 | 0.5 | 1PTB (NA) | PVC | XLPE | 500V dc | V&T and FDR | 2RO (V&T) and 4RO (FDR) | NO | NIA | NIA | NIA | 1PTB x 0,5mm2
2 | M | IN | IN | OUT | NO | NIA | NIA | Special Cable to Detector | NIA | NIA | NIA | V&T and FDR | 2RO (V&T) and 4RO (FDR) | NO | NIA | NIA | NIA | Special Composite Cable to Detector
2 | M | IN | IN | OUT | NO | NIA | NIA | Special Cable to Detector | NIA | NIA | NIA | V&T and FDR | 2RO (V&T) and 4RO (FDR) | NO | NIA | NIA | NIA | Special Composite Cable to Detector
2 | M | IN | IN | OUT | NO | 2 | 0.5 | 1PTB (NA) | PVC | XLPE | 500V dc | V&T and FDR | 2RO (V&T) and 4RO (FDR) | NO | NIA | NIA | NIA | 1PTB x 0,5mm2
2 | M | IN | IN | OUT | NO | 2 | 0.5 | 1PTB (NA) | PVC | XLPE | 500V dc | V&T and FDR | 2RO (V&T) and 4RO (FDR) | NO | NIA | NIA | NIA | 1PTB x 0,5mm2
2 | M | IN | IN | OUT | NO | NIA | NIA | Special Cable to Detector | NIA | NIA | NIA | V&T and FDR | 2RO (V&T) and 4RO (FDR) | NO | NIA | NIA | NIA | Special Composite Cable to Detector
2 | M | IN | IN | OUT | NO | NIA | NIA | Special Cable to Detector | NIA | NIA | NIA | V&T and FDR | 2RO (V&T) and 4RO (FDR) | NO | NIA | NIA | NIA | Special Composite Cable to Detector
2 | M | IN | IN | OUT | NO | 2 | 0.5 | 1PTB (NA) | PVC | XLPE | 500V dc | V&T and FDR | 2RO (V&T) and 4RO (FDR) | NO | NIA | NIA | NIA | 1PTB x 0,5mm2
2 | M | IN | IN | OUT | NO | 2 | 0.5 | 1PTB (NA) | PVC | XLPE | 500V dc | V&T and FDR | 2RO (V&T) and 4RO (FDR) | NO | NIA | NIA | NIA | 1PTB x 0,5mm2
2 | M | IN | IN | OUT | NO | NIA | NIA | Special Cable to Detector | NIA | NIA | NIA | V&T and FDR | 2RO (V&T) and 4RO (FDR) | NO | NIA | NIA | NIA | Special Composite Cable to Detector
2 | M | IN | IN | OUT | NO | NIA | NIA | Special Cable to Detector | NIA | NIA | NIA | V&T and FDR | 2RO (V&T) and 4RO (FDR) | NO | NIA | NIA | NIA | Special Composite Cable to Detector
2 | M | IN | IN | OUT | NO | 2 | 0.5 | 1PTB (NA) | PVC | XLPE | 500V dc | V&T and FDR | 2RO (V&T) and 4RO (FDR) | NO | NIA | NIA | NIA | 1PTB x 0,5mm2
2 | M | IN | IN | OUT | NO | 2 | 0.5 | 1PTB (NA) | PVC | XLPE | 500V dc | V&T and FDR | 2RO (V&T) and 4RO (FDR) | NO | NIA | NIA | NIA | 1PTB x 0,5mm2
2 | M | IN | IN | OUT | NO | NIA | NIA | Special Cable to Detector | NIA | NIA | NIA | V&T and FDR | 2RO (V&T) and 4RO (FDR) | NO | NIA | NIA | NIA | Special Composite Cable to Detector
2 | M | IN | IN | OUT | NO | NIA | NIA | Special Cable to Detector | NIA | NIA | NIA | V&T and FDR | 2RO (V&T) and 4RO (FDR) | NO | NIA | NIA | NIA | Special Composite Cable to Detector
2 | M | IN | IN | OUT | NO | 2 | 0.5 | 1PTB (NA) | PVC | XLPE | 500V dc | V&T and FDR | 2RO (V&T) and 4RO (FDR) | NO | NIA | NIA | NIA | 1PTB x 0,5mm2
2 | M | IN | IN | OUT | NO | 2 | 0.5 | 1PTB (NA) | PVC | XLPE | 500V dc | V&T and FDR | 2RO (V&T) and 4RO (FDR) | NO | NIA | NIA | NIA | 1PTB x 0,5mm2
2 | M | IN | IN | OUT | NO | 2 | 0.5 | 1PTB (NA) | PVC | XLPE | 500V dc | V&T and FDR | 2RO (V&T) and 4RO (FDR) | NO | NIA | NIA | NIA | 1PTB x 0,5mm2
2 | M | IN | IN | OUT | NO | 2 | 0.5 | 1PTB (NA) | PVC | XLPE | 500V dc | V&T and FDR | 2RO (V&T) and 4RO (FDR) | NO | NIA | NIA | NIA | 1PTB x 0,5mm2
2 | M | IN | IN | OUT | NO | NIA | NIA | Special Cable to Detector | NIA | NIA | NIA | V&T and FDR | 2RO (V&T) and 4RO (FDR) | NO | NIA | NIA | NIA | Special Composite Cable to Detector
2 | M | IN | IN | OUT | NO | 2 | 0.5 | 1PTB (NA) | PVC | XLPE | 500V dc | V&T and FDR | 2RO (V&T) and 4RO (FDR) | NO | NIA | NIA | NIA | 1PTB x 0,5mm2
2 | M | IN | IN | OUT | NO | NIA | NIA | Special Cable to Detector | NIA | NIA | NIA | V&T and FDR | 2RO (V&T) and 4RO (FDR) | NO | NIA | NIA | NIA | Special Composite Cable to Detector
2 | M | IN | IN | OUT | NO | 2 | 0.5 | 1PTB (NA) | PVC | XLPE | 500V dc | V&T and FDR | 2RO (V&T) and 4RO (FDR) | NO | NIA | NIA | NIA | 1PTB x 0,5mm2
2 | M | IN | IN | OUT | NO | 2 | 0.5 | 1PTB (NA) | PVC | XLPE | 500V dc | V&T and FDR | 2RO (V&T) and 4RO (FDR) | NO | NIA | NIA | NIA | 1PTB x 0,5mm2
2 | M | IN | IN | OUT | NO | NIA | NIA | Special Cable to Detector | NIA | NIA | NIA | V&T and FDR | 2RO (V&T) and 4RO (FDR) | NO | NIA | NIA | NIA | Special Composite Cable to Detector
2 | M | IN | IN | OUT | NO | 2 | 0.5 | 1PTB (NA) | PVC | XLPE | 500V dc | V&T and FDR | 2RO (V&T) and 4RO (FDR) | NO | NIA | NIA | NIA | 1PTB x 0,5mm2
2 | M | IN | IN | OUT | NO | 10 | 0.5 | FC | PVC | XLPE | 500V dc | V&T and FDR | 2RO (V&T) and 4RO (FDR) | NO | NIA | NIA | NIA | 10 x Core Festoon Cable
2 | M | IN | IN | OUT | NO | 2 | 0.5 | 1PTB (NA) | PVC | XLPE | 500V dc | V&T and FDR | 2RO (V&T) and 4RO (FDR) | NO | NIA | NIA | NIA | 1PTB x 0,5mm2
2 | M | IN | IN | OUT | NO | 2 | 0.5 | 1PTB (NA) | PVC | XLPE | 500V dc | V&T and FDR | 2RO (V&T) and 4RO (FDR) | NO | NIA | NIA | NIA | 1PTB x 0,5mm2
2 | M | IN | IN | OUT | NO | NIA | NIA | Special Cable to Detector | NIA | NIA | NIA | V&T and FDR | 2RO (V&T) and 4RO (FDR) | NO | NIA | NIA | NIA | Special Composite Cable to Detector
2 | M | IN | IN | OUT | NO | 2 | 0.5 | 1PTB (NA) | PVC | XLPE | 500V dc | V&T and FDR | 2RO (V&T) and 4RO (FDR) | NO | NIA | NIA | NIA | 1PTB x 0,5mm2
2 | M | IN | IN | OUT | NO | 10 | 0.5 | FC | PVC | XLPE | 500V dc | V&T and FDR | 2RO (V&T) and 4RO (FDR) | NO | NIA | NIA | NIA | 10 x Core Festoon Cable
2 | M | IN | IN | OUT | NO | 2 | 0.5 | 1PTB (NA) | PVC | XLPE | 500V dc | V&T and FDR | 2RO (V&T) and 4RO (FDR) | NO | NIA | NIA | NIA | 1PTB x 0,5mm2
2 | M | IN | IN | OUT | NO | NIA | NIA | Special Cable to Detector | NIA | NIA | NIA | V&T and FDR | 2RO (V&T) and 4RO (FDR) | NO | NIA | NIA | NIA | Special Composite Cable to Detector
2 | M | IN | IN | OUT | NO | 2 | 0.5 | 1PTB (NA) | PVC | XLPE | 500V dc | V&T and FDR | 2RO (V&T) and 4RO (FDR) | NO | NIA | NIA | NIA | 1PTB x 0,5mm2
2 | M | IN | IN | OUT | NO | NIA | NIA | Special Cable to Detector | NIA | NIA | NIA | V&T and FDR | 2RO (V&T) and 4RO (FDR) | NO | NIA | NIA | NIA | Special Composite Cable to Detector
2 | M | IN | IN | OUT | NO | 2 | 0.5 | 1PTB (NA) | PVC | XLPE | 500V dc | V&T and FDR | 2RO (V&T) and 4RO (FDR) | NO | NIA | NIA | NIA | 1PTB x 0,5mm2
2 | M | IN | IN | OUT | NO | 2 | 0.5 | 1PTB (NA) | PVC | XLPE | 500V dc | V&T and FDR | 2RO (V&T) and 4RO (FDR) | NO | NIA | NIA | NIA | 1PTB x 0,5mm2
2 | M | IN | IN | OUT | NO | 2 | 0.5 | 1PTB (NA) | PVC | XLPE | 500V dc | V&T and FDR | 2RO (V&T) and 4RO (FDR) | NO | NIA | NIA | NIA | 1PTB x 0,5mm2
2 | M | IN | IN | OUT | NO | 2 | 0.5 | 1PTB (NA) | PVC | XLPE | 500V dc | V&T and FDR | 2RO (V&T) and 4RO (FDR) | NO | NIA | NIA | NIA | 1PTB x 0,5mm2
2 | M | IN | IN | OUT | NO | 2 | 0.5 | 1PTB (NA) | PVC | XLPE | 500V dc | V&T and FDR | 2RO (V&T) and 4RO (FDR) | NO | NIA | NIA | NIA | 1PTB x 0,5mm2
2 | M | IN | IN | OUT | NO | 2 | 0.5 | 1PTB (NA) | PVC | XLPE | 500V dc | V&T and FDR | 2RO (V&T) and 4RO (FDR) | NO | NIA | NIA | NIA | 1PTB x 0,5mm2
2 | M | IN | IN | OUT | NO | NIA | NIA | Special Cable to Detector | NIA | NIA | NIA | V&T and FDR | 2RO (V&T) and 4RO (FDR) | NO | NIA | NIA | NIA | Special Composite Cable to Detector
2 | M | IN | IN | OUT | NO | 2 | 0.5 | 1PTB (NA) | PVC | XLPE | 500V dc | V&T and FDR | 2RO (V&T) and 4RO (FDR) | NO | NIA | NIA | NIA | 1PTB x 0,5mm2
2 | M | IN | IN | OUT | NO | NIA | NIA | Special Cable to Detector | NIA | NIA | NIA | V&T and FDR | 2RO (V&T) and 4RO (FDR) | NO | NIA | NIA | NIA | Special Composite Cable to Detector
2 | M | IN | IN | OUT | NO | 2 | 0.5 | 1PTB (NA) | PVC | XLPE | 500V dc | V&T and FDR | 2RO (V&T) and 4RO (FDR) | NO | NIA | NIA | NIA | 1PTB x 0,5mm2
2 | M | IN | IN | OUT | NO | 2 | 0.5 | 1PTB (NA) | PVC | XLPE | 500V dc | V&T and FDR | 2RO (V&T) and 4RO (FDR) | NO | NIA | NIA | NIA | 1PTB x 0,5mm2
2 | M | IN | IN | OUT | NO | 2 | 0.5 | 1PTB (NA) | PVC | XLPE | 500V dc | V&T and FDR | 2RO (V&T) and 4RO (FDR) | NO | NIA | NIA | NIA | 1PTB x 0,5mm2
2 | M | IN | IN | OUT | NO | 2 | 0.5 | 1PTB (NA) | PVC | XLPE | 500V dc | V&T and FDR | 2RO (V&T) and 4RO (FDR) | NO | NIA | NIA | NIA | 1PTB x 0,5mm2
2 | M | IN | IN | OUT | NO | 2 | 0.5 | 1PTB (NA) | PVC | XLPE | 500V dc | V&T and FDR | 2RO (V&T) and 4RO (FDR) | NO | NIA | NIA | NIA | 1PTB x 0,5mm2
2 | M | IN | IN | OUT | NO | NIA | NIA | Special Cable to Detector | NIA | NIA | NIA | V&T and FDR | 2RO (V&T) and 4RO (FDR) | NO | NIA | NIA | NIA | Special Composite Cable to Detector
2 | M | IN | IN | OUT | NO | 2 | 0.5 | 1PTB (NA) | PVC | XLPE | 500V dc | V&T and FDR | 2RO (V&T) and 4RO (FDR) | NO | NIA | NIA | NIA | 1PTB x 0,5mm2
2 | M | IN | IN | OUT | NO | 2 | 0.5 | 1PTB (NA) | PVC | XLPE | 500V dc | V&T and FDR | 2RO (V&T) and 4RO (FDR) | NO | NIA | NIA | NIA | 1PTB x 0,5mm2
2 | M | IN | IN | OUT | NO | NIA | NIA | Special Cable to Detector | NIA | NIA | NIA | V&T and FDR | 2RO (V&T) and 4RO (FDR) | NO | NIA | NIA | NIA | Special Composite Cable to Detector
2 | M | IN | IN | OUT | NO | NIA | NIA | Special Cable to Detector | NIA | NIA | NIA | V&T and FDR | 2RO (V&T) and 4RO (FDR) | NO | NIA | NIA | NIA | Special Composite Cable to Detector
2 | M | IN | IN | OUT | NO | NIA | NIA | Special Cable to Detector | NIA | NIA | NIA | V&T and FDR | 2RO (V&T) and 4RO (FDR) | NO | NIA | NIA | NIA | Special Composite Cable to Detector
2 | M | IN | IN | OUT | NO | NIA | NIA | Special Cable to Detector | NIA | NIA | NIA | V&T and FDR | 2RO (V&T) and 4RO (FDR) | NO | NIA | NIA | NIA | Special Composite Cable to Detector
2 | M | IN | IN | OUT | NO | NIA | NIA | Special Cable to Detector | NIA | NIA | NIA | V&T and FDR | 2RO (V&T) and 4RO (FDR) | NO | NIA | NIA | NIA | Special Composite Cable to Detector
2 | M | IN | IN | OUT | NO | 2 | 0.5 | 1PTB (NA) | PVC | XLPE | 500V dc | V&T and FDR | 2RO (V&T) and 4RO (FDR) | NO | NIA | NIA | NIA | 1PTB x 0,5mm2
2 | M | IN | IN | OUT | NO | 2 | 0.5 | 1PTB (NA) | PVC | XLPE | 500V dc | V&T and FDR | 2RO (V&T) and 4RO (FDR) | NO | NIA | NIA | NIA | 1PTB x 0,5mm2
2 | M | IN | IN | OUT | NO | NIA | NIA | Special Cable to Detector | NIA | NIA | NIA | V&T and FDR | 2RO (V&T) and 4RO (FDR) | NO | NIA | NIA | NIA | Special Composite Cable to Detector
2 | M | IN | IN | OUT | NO | 2 | 0.5 | 1PTB (NA) | PVC | XLPE | 500V dc | V&T and FDR | 2RO (V&T) and 4RO (FDR) | NO | NIA | NIA | NIA | 1PTB x 0,5mm2
2 | M | IN | IN | OUT | NO | NIA | NIA | Special Cable to Detector | NIA | NIA | NIA | V&T and FDR | 2RO (V&T) and 4RO (FDR) | NO | NIA | NIA | NIA | Special Composite Cable to Detector
2 | M | IN | IN | OUT | NO | 2 | 0.5 | 1PTB (NA) | PVC | XLPE | 500V dc | V&T and FDR | 2RO (V&T) and 4RO (FDR) | NO | NIA | NIA | NIA | 1PTB x 0,5mm2
2 | M | IN | IN | OUT | NO | NIA | NIA | Special Cable to Detector | NIA | NIA | NIA | V&T and FDR | 2RO (V&T) and 4RO (FDR) | NO | NIA | NIA | NIA | Special Composite Cable to Detector
2 | M | IN | IN | OUT | NO | 2 | 0.5 | 1PTB (NA) | PVC | XLPE | 500V dc | V&T and FDR | 2RO (V&T) and 4RO (FDR) | NO | NIA | NIA | NIA | 1PTB x 0,5mm2
2 | M | IN | IN | OUT | NO | NIA | NIA | Special Cable to Detector | NIA | NIA | NIA | V&T and FDR | 2RO (V&T) and 4RO (FDR) | NO | NIA | NIA | NIA | Special Composite Cable to Detector
2 | M | IN | IN | OUT | NO | 2 | 0.5 | 1PTB (NA) | PVC | XLPE | 500V dc | V&T and FDR | 2RO (V&T) and 4RO (FDR) | NO | NIA | NIA | NIA | 1PTB x 0,5mm2
2 | M | IN | IN | OUT | NO | NIA | NIA | Special Cable to Detector | NIA | NIA | NIA | V&T and FDR | 2RO (V&T) and 4RO (FDR) | NO | NIA | NIA | NIA | Special Composite Cable to Detector
2 | M | IN | IN | OUT | NO | 2 | 0.5 | 1PTB (NA) | PVC | XLPE | 500V dc | V&T and FDR | 2RO (V&T) and 4RO (FDR) | NO | NIA | NIA | NIA | 1PTB x 0,5mm2
2 | M | IN | IN | OUT | NO | NIA | NIA | Special Cable to Detector | NIA | NIA | NIA | V&T and FDR | 2RO (V&T) and 4RO (FDR) | NO | NIA | NIA | NIA | Special Composite Cable to Detector
2 | M | IN | IN | OUT | NO | 2 | 0.5 | 1PTB (NA) | PVC | XLPE | 500V dc | V&T and FDR | 2RO (V&T) and 4RO (FDR) | NO | NIA | NIA | NIA | 1PTB x 0,5mm2
2 | M | IN | IN | OUT | NO | 8 | 0.5 | 8PTB (NA) | PVC | XLPE | 500V dc | V&T and FDR | 2RO (V&T) and 4RO (FDR) | NO | NIA | NIA | NIA | 8PTB x 0,5mm2
2 | M | IN | IN | OUT | NO | 8 | 0.5 | 8PTB (NA) | PVC | XLPE | 500V dc | V&T and FDR | 2RO (V&T) and 4RO (FDR) | NO | NIA | NIA | NIA | 8PTB x 0,5mm2
2 | M | IN | IN | OUT | NO | 8 | 0.5 | 8PTB (NA) | PVC | XLPE | 500V dc | V&T and FDR | 2RO (V&T) and 4RO (FDR) | NO | NIA | NIA | NIA | 8PTB x 0,5mm2
2 | M | IN | IN | OUT | NO | 2 | 0.5 | 1PTB (NA) | PVC | XLPE | 500V dc | V&T and FDR | 2RO (V&T) and 4RO (FDR) | NO | NIA | NIA | NIA | 1PTB x 0,5mm2
2 | M | IN | IN | OUT | NO | 2 | 0.5 | 1PTB (NA) | PVC | XLPE | 500V dc | V&T and FDR | 2RO (V&T) and 4RO (FDR) | NO | NIA | NIA | NIA | 1PTB x 0,5mm2
2 | M | IN | IN | OUT | NO | 2 | 0.5 | 1PTB (NA) | PVC | XLPE | 500V dc | V&T and FDR | 2RO (V&T) and 4RO (FDR) | NO | NIA | NIA | NIA | 1PTB x 0,5mm2
2 | M | IN | IN | OUT | NO | 2 | 0.5 | 1PTB (NA) | PVC | XLPE | 500V dc | V&T and FDR | 2RO (V&T) and 4RO (FDR) | NO | NIA | NIA | NIA | 1PTB x 0,5mm2
2 | M | IN | IN | OUT | NO | 2 | 0.5 | 1PTB (NA) | PVC | XLPE | 500V dc | V&T and FDR | 2RO (V&T) and 4RO (FDR) | NO | NIA | NIA | NIA | 1PTB x 0,5mm2
2 | M | IN | IN | OUT | NO | 2 | 0.5 | 1PTB (NA) | PVC | XLPE | 500V dc | V&T and FDR | 2RO (V&T) and 4RO (FDR) | NO | NIA | NIA | NIA | 1PTB x 0,5mm2
2 | M | IN | IN | OUT | NO | 2 | 0.5 | 1PTB (NA) | PVC | XLPE | 500V dc | V&T and FDR | 2RO (V&T) and 4RO (FDR) | NO | NIA | NIA | NIA | 1PTB x 0,5mm2
2 | M | IN | IN | OUT | NO | NIA | NIA | FO | PVC | PVC | 500V dc | V&T and FDR | 2RO (V&T) and 4RO (FDR) | NO | NIA | NIA | NIA | Fibre Optic Cable
2 | B | IN | IN | OUT | YES | 2 | 6 | A | PVC | PVC | 1000V ac | DWT, FDR, IRT and V&T | 2RO (V&T) and 4RO | NO | NIA | NIA | NIA
2 | B | IN | IN | OUT | YES | 2 | 2.5 | A | PVC | PVC | 1000V ac | DWT, FDR, IRT and V&T | 2RO (V&T) and 4RO | NO | NIA | NIA | NIA
2 | B | IN | IN | OUT | YES | 2 | 2.5 | A | PVC | PVC | 1000V ac | DWT, FDR, IRT and V&T | 2RO (V&T) and 4RO | NO | NIA | NIA | NIA
2 | B | IN | IN | OUT | NO | 3 | 2.5 | A | PVC | PVC | 1000V ac | DWT, FDR, IRT and V&T | 2RO (V&T) and 4RO | NO | NIA | NIA | NIA | 3 x 2,5mm2
2 | B | IN | IN | OUT | NO | 3 | 2.5 | A | PVC | PVC | 1000V ac | DWT, FDR, IRT and V&T | 2RO (V&T) and 4RO | NO | NIA | NIA | NIA | 3 x 2,5mm2
2 | B | IN | IN | OUT | NO | 3 | 2.5 | A | PVC | PVC | 1000V ac | DWT, FDR, IRT and V&T | 2RO (V&T) and 4RO | NO | NIA | NIA | NIA | 3 x 2,5mm2
2 | B | IN | IN | OUT | NO | 3 | 0.6 | A | PVC | PVC | 1000V ac | DWT, FDR, IRT and V&T | 2RO (V&T) and 4RO | NO | NIA | NIA | NIA | 3 x 0,6mm²
2 | B | IN | IN | OUT | NO | 3 | 0.6 | A | PVC | PVC | 1000V ac | DWT, FDR, IRT and V&T | 2RO (V&T) and 4RO | NO | NIA | NIA | NIA | 3 x 0,6mm²
2 | B | IN | IN | OUT | NO | 3 | 0.6 | A | PVC | PVC | 1000V ac | DWT, FDR, IRT and V&T | 2RO (V&T) and 4RO | NO | NIA | NIA | NIA | 3 x 0,6mm²
2 | B | IN | IN | OUT | NO | 3 | 0.6 | A | PVC | PVC | 1000V ac | DWT, FDR, IRT and V&T | 2RO (V&T) and 4RO | NO | NIA | NIA | NIA | 3 x 0,6mm²
2 | B | IN | IN | OUT | NO | 3 | 0.6 | A | PVC | PVC | 1000V ac | DWT, FDR, IRT and V&T | 2RO (V&T) and 4RO | NO | NIA | NIA | NIA | 3 x 0,6mm²
2 | B | IN | IN | OUT | NO | 3 | 0.6 | A | PVC | PVC | 1000V ac | DWT, FDR, IRT and V&T | 2RO (V&T) and 4RO | NO | NIA | NIA | NIA | 3 x 0,6mm²
2 | B | IN | IN | OUT | NO | 3 | 0.6 | A | PVC | PVC | 1000V ac | DWT, FDR, IRT and V&T | 2RO (V&T) and 4RO | NO | NIA | NIA | NIA | 3 x 0,6mm²
2 | B | IN | IN | OUT | NO | 3 | 0.6 | A | PVC | PVC | 1000V ac | DWT, FDR, IRT and V&T | 2RO (V&T) and 4RO | NO | NIA | NIA | NIA | 3 x 0,6mm²
2 | B | IN | IN | OUT | NO | 3 | 0.6 | A | PVC | PVC | 1000V ac | DWT, FDR, IRT and V&T | 2RO (V&T) and 4RO | NO | NIA | NIA | NIA | 3 x 0,6mm²
2 | B | IN | IN | OUT | NO | 3 | 0.6 | A | PVC | PVC | 1000V ac | DWT, FDR, IRT and V&T | 2RO (V&T) and 4RO | NO | NIA | NIA | NIA | 3 x 0,6mm²
2 | B | IN | IN | OUT | NO | 3 | 0.6 | A | PVC | PVC | 1000V ac | DWT, FDR, IRT and V&T | 2RO (V&T) and 4RO | NO | NIA | NIA | NIA | 3 x 0,6mm²
2 | B | IN | IN | OUT | NO | 3 | 0.6 | A | PVC | PVC | 1000V ac | DWT, FDR, IRT and V&T | 2RO (V&T) and 4RO | NO | NIA | NIA | NIA | 3 x 0,6mm²
2 | B | IN | IN | OUT | NO | 3 | 0.6 | A | PVC | PVC | 1000V ac | DWT, FDR, IRT and V&T | 2RO (V&T) and 4RO | NO | NIA | NIA | NIA | 3 x 0,6mm²
2 | B | IN | IN | OUT | NO | 3 | 2.5 | A | PVC | PVC | 1000V ac | DWT, FDR, IRT and V&T | 2RO (V&T) and 4RO | NO | NIA | NIA | NIA | 3 x 2,5mm2
2 | B | IN | IN | OUT | NO | 3 | 0.6 | A | PVC | PVC | 1000V ac | DWT, FDR, IRT and V&T | 2RO (V&T) and 4RO | NO | NIA | NIA | NIA | 3 x 0,6mm²
2 | B | IN | IN | OUT | NO | 3 | 0.6 | A | PVC | PVC | 1000V ac | DWT, FDR, IRT and V&T | 2RO (V&T) and 4RO | NO | NIA | NIA | NIA | 3 x 0,6mm²
2 | B | IN | IN | OUT | NO | 3 | 0.6 | A | PVC | PVC | 1000V ac | DWT, FDR, IRT and V&T | 2RO (V&T) and 4RO | NO | NIA | NIA | NIA | 3 x 0,6mm²
2 | B | IN | IN | OUT | NO | 3 | 0.6 | A | PVC | PVC | 1000V ac | DWT, FDR, IRT and V&T | 2RO (V&T) and 4RO | NO | NIA | NIA | NIA | 3 x 0,6mm²
2 | B | IN | IN | OUT | NO | 3 | 0.6 | A | PVC | PVC | 1000V ac | DWT, FDR, IRT and V&T | 2RO (V&T) and 4RO | NO | NIA | NIA | NIA | 3 x 0,6mm²
2 | B | IN | IN | OUT | NO | 3 | 0.6 | A | PVC | PVC | 1000V ac | DWT, FDR, IRT and V&T | 2RO (V&T) and 4RO | NO | NIA | NIA | NIA | 3 x 0,6mm²
2 | B | IN | IN | OUT | NO | 3 | 0.6 | A | PVC | PVC | 1000V ac | DWT, FDR, IRT and V&T | 2RO (V&T) and 4RO | NO | NIA | NIA | NIA | 3 x 0,6mm²
2 | B | IN | IN | OUT | NO | 3 | 0.6 | A | PVC | PVC | 1000V ac | DWT, FDR, IRT and V&T | 2RO (V&T) and 4RO | NO | NIA | NIA | NIA | 3 x 0,6mm²
2 | B | IN | IN | OUT | NO | 3 | 0.6 | A | PVC | PVC | 1000V ac | DWT, FDR, IRT and V&T | 2RO (V&T) and 4RO | NO | NIA | NIA | NIA | 3 x 0,6mm²
2 | B | IN | IN | OUT | NO | 3 | 0.6 | A | PVC | PVC | 1000V ac | DWT, FDR, IRT and V&T | 2RO (V&T) and 4RO | NO | NIA | NIA | NIA | 3 x 0,6mm²
2 | B | IN | IN | OUT | NO | 3 | 0.6 | A | PVC | PVC | 1000V ac | DWT, FDR, IRT and V&T | 2RO (V&T) and 4RO | NO | NIA | NIA | NIA | 3 x 0,6mm²
2 | B | IN | IN | OUT | NO | 3 | 0.6 | A | PVC | PVC | 1000V ac | DWT, FDR, IRT and V&T | 2RO (V&T) and 4RO | NO | NIA | NIA | NIA | 3 x 0,6mm²
2 | B | IN | IN | OUT | NO | 3 | 0.6 | A | PVC | PVC | 1000V ac | DWT, FDR, IRT and V&T | 2RO (V&T) and 4RO | NO | NIA | NIA | NIA | 3 x 0,6mm²
2 | B | IN | IN | OUT | NO | 3 | 0.6 | A | PVC | PVC | 1000V ac | DWT, FDR, IRT and V&T | 2RO (V&T) and 4RO | NO | NIA | NIA | NIA | 3 x 0,6mm²
2 | B | IN | IN | OUT | NO | 3 | 0.6 | A | PVC | PVC | 1000V ac | DWT, FDR, IRT and V&T | 2RO (V&T) and 4RO | NO | NIA | NIA | NIA | 3 x 0,6mm²
2 | B | IN | IN | OUT | NO | 3 | 0.6 | A | PVC | PVC | 1000V ac | DWT, FDR, IRT and V&T | 2RO (V&T) and 4RO | NO | NIA | NIA | NIA | 3 x 0,6mm²
2 | B | IN | IN | OUT | NO | 3 | 0.6 | A | PVC | PVC | 1000V ac | DWT, FDR, IRT and V&T | 2RO (V&T) and 4RO | NO | NIA | NIA | NIA | 3 x 0,6mm²
2 | B | IN | IN | OUT | NO | 3 | 0.6 | A | PVC | PVC | 1000V ac | DWT, FDR, IRT and V&T | 2RO (V&T) and 4RO | NO | NIA | NIA | NIA | 3 x 0,6mm²
2 | B | IN | IN | OUT | NO | 3 | 0.6 | A | PVC | PVC | 1000V ac | DWT, FDR, IRT and V&T | 2RO (V&T) and 4RO | NO | NIA | NIA | NIA | 3 x 0,6mm²
2 | B | IN | IN | OUT | NO | 3 | 0.6 | A | PVC | PVC | 1000V ac | DWT, FDR, IRT and V&T | 2RO (V&T) and 4RO | NO | NIA | NIA | NIA | 3 x 0,6mm²
2 | B | IN | IN | OUT | NO | 3 | 0.6 | A | PVC | PVC | 1000V ac | DWT, FDR, IRT and V&T | 2RO (V&T) and 4RO | NO | NIA | NIA | NIA | 3 x 0,6mm²
2 | B | IN | IN | OUT | NO | 3 | 0.6 | A | PVC | PVC | 1000V ac | DWT, FDR, IRT and V&T | 2RO (V&T) and 4RO | NO | NIA | NIA | NIA | 3 x 0,6mm²
2 | B | IN | IN | OUT | NO | 3 | 0.6 | A | PVC | PVC | 1000V ac | DWT, FDR, IRT and V&T | 2RO (V&T) and 4RO | NO | NIA | NIA | NIA | 3 x 0,6mm²
2 | B | IN | IN | OUT | NO | 3 | 0.6 | A | PVC | PVC | 1000V ac | DWT, FDR, IRT and V&T | 2RO (V&T) and 4RO | NO | NIA | NIA | NIA | 3 x 0,6mm²
2 | B | IN | IN | OUT | NO | 3 | 0.6 | A | PVC | PVC | 1000V ac | DWT, FDR, IRT and V&T | 2RO (V&T) and 4RO | NO | NIA | NIA | NIA | 3 x 0,6mm²
2 | B | IN | IN | OUT | NO | 3 | 0.6 | A | PVC | PVC | 1000V ac | DWT, FDR, IRT and V&T | 2RO (V&T) and 4RO | NO | NIA | NIA | NIA | 3 x 0,6mm²
2 | B | IN | IN | OUT | NO | 3 | 0.6 | A | PVC | PVC | 1000V ac | DWT, FDR, IRT and V&T | 2RO (V&T) and 4RO | NO | NIA | NIA | NIA | 3 x 0,6mm²
2 | B | IN | IN | OUT | NO | 3 | 0.6 | A | PVC | PVC | 1000V ac | DWT, FDR, IRT and V&T | 2RO (V&T) and 4RO | NO | NIA | NIA | NIA | 3 x 0,6mm²
2 | B | IN | IN | OUT | NO | 3 | 0.6 | A | PVC | PVC | 1000V ac | DWT, FDR, IRT and V&T | 2RO (V&T) and 4RO | NO | NIA | NIA | NIA | 3 x 0,6mm²
2 | B | IN | IN | OUT | NO | 3 | 0.6 | A | PVC | PVC | 1000V ac | DWT, FDR, IRT and V&T | 2RO (V&T) and 4RO | NO | NIA | NIA | NIA | 3 x 0,6mm²
2 | B | IN | IN | OUT | NO | 3 | 0.6 | A | PVC | PVC | 1000V ac | DWT, FDR, IRT and V&T | 2RO (V&T) and 4RO | NO | NIA | NIA | NIA | 3 x 0,6mm²
2 | B | IN | IN | OUT | NO | 3 | 16 | A | PVC | PVC | 1000V ac | DWT, FDR, IRT and V&T | 2RO (V&T) and 4RO | NO | NIA | NIA | NIA | 3 x 16mm2
2 | B | IN | IN | OUT | NO | 3 | 16 | A | PVC | PVC | 1000V ac | DWT, FDR, IRT and V&T | 2RO (V&T) and 4RO | NO | NIA | NIA | NIA | 3 x 16mm2
2 | B | IN | IN | OUT | NO | 3 | 2.5 | A | PVC | PVC | 1000V ac | DWT, FDR, IRT and V&T | 2RO (V&T) and 4RO | NO | NIA | NIA | NIA | 3 x 2,5mm2
2 | B | IN | IN | OUT | NO | 3 | 2.5 | A | PVC | PVC | 1000V ac | DWT, FDR, IRT and V&T | 2RO (V&T) and 4RO | NO | NIA | NIA | NIA | 3 x 2,5mm2
2 | C | IN | IN | OUT | NO | 2 | 1.5 | NA | PVC | PVC | 1000V dc | FDR, TDR and V&T | 4RO (FDR & TDR) and 2RO (V&T) | NO | 29 | 31 | 1 | 1.5
2 | C | IN | IN | OUT | NO | 2 | 1.5 | NA | PVC | PVC | 1000V dc | FDR, TDR and V&T | 4RO (FDR & TDR) and 2RO (V&T) | NO | 30 | 41 | 41 | 1.5
2 | C | IN | IN | OUT | NO | 2 | 1.5 | NA | PVC | PVC | 1000V dc | FDR, TDR and V&T | 4RO (FDR & TDR) and 2RO (V&T) | NO | 37 | 84 | 100 | 1.5
2 | C | IN | IN | OUT | NO | 2 | 1.5 | NA | PVC | PVC | 1000V dc | FDR, TDR and V&T | 4RO (FDR & TDR) and 2RO (V&T) | NO | 30 | 25 | 39 | 1.5
2 | C | IN | IN | OUT | NO | 4 | 1.5 | NA | PVC | PVC | 1000V dc | FDR, TDR and V&T | 4RO (FDR & TDR) and 2RO (V&T) | NO | 8 | 17 | 1 | 1.5
2 | C | IN | IN | OUT | NO | 4 | 1.5 | NA | PVC | PVC | 1000V dc | FDR, TDR and V&T | 4RO (FDR & TDR) and 2RO (V&T) | NO | 25 | 31 | 1 | 1.5
2 | C | IN | IN | OUT | NO | 2 | 1.5 | NA | PVC | PVC | 1000V dc | FDR, TDR and V&T | 4RO (FDR & TDR) and 2RO (V&T) | NO | 35 | 40 | 40 | 1.5
2 | C | IN | IN | OUT | NO | 2 | 1.5 | NA | PVC | PVC | 1000V dc | FDR, TDR and V&T | 4RO (FDR & TDR) and 2RO (V&T) | NO | 29 | 34 | 34 | 1.5
2 | C | IN | IN | OUT | NO | 2 | 1.5 | NA | PVC | PVC | 1000V dc | FDR, TDR and V&T | 4RO (FDR & TDR) and 2RO (V&T) | NO | 36 | 41 | 41 | 1.5
2 | C | IN | IN | OUT | NO | 2 | 1.5 | NA | PVC | PVC | 1000V dc | FDR, TDR and V&T | 4RO (FDR & TDR) and 2RO (V&T) | NO | 25 | 30 | 30 | 1.5
2 | C | IN | IN | OUT | NO | 2 | 1.5 | NA | PVC | PVC | 1000V dc | FDR, TDR and V&T | 4RO (FDR & TDR) and 2RO (V&T) | NO | 21 | 25 | 25 | 1.5
2 | C | IN | IN | OUT | NO | 2 | 1.5 | NA | PVC | PVC | 1000V dc | FDR, TDR and V&T | 4RO (FDR & TDR) and 2RO (V&T) | NO | 33 | 24 | 1 | 1.5
2 | C | IN | IN | OUT | NO | 2 | 1.5 | NA | PVC | PVC | 1000V dc | FDR, TDR and V&T | 4RO (FDR & TDR) and 2RO (V&T) | NO | 21 | 25 | 1 | 1.5
2 | C | IN | IN | OUT | NO | 2 | 1.5 | NA | PVC | PVC | 1000V dc | FDR, TDR and V&T | 4RO (FDR & TDR) and 2RO (V&T) | NO | 31 | 24 | 1 | 1.5
2 | C | IN | IN | OUT | NO | 2 | 1.5 | NA | PVC | PVC | 1000V dc | FDR, TDR and V&T | 4RO (FDR & TDR) and 2RO (V&T) | NO | 35 | 40 | 1 | 1.5
2 | C | IN | IN | OUT | NO | 2 | 1.5 | NA | PVC | PVC | 1000V dc | FDR, TDR and V&T | 4RO (FDR & TDR) and 2RO (V&T) | NO | 34 | 39 | 1 | 1.5
2 | C | IN | IN | OUT | NO | 2 | 1.5 | NA | PVC | PVC | 1000V dc | FDR, TDR and V&T | 4RO (FDR & TDR) and 2RO (V&T) | NO | 32 | 37 | 37 | 1.5
2 | C | IN | IN | OUT | NO | 2 | 1.5 | NA | PVC | PVC | 1000V dc | FDR, TDR and V&T | 4RO (FDR & TDR) and 2RO (V&T) | NO | 30 | 35 | 1 | 1.5
2 | C | IN | IN | OUT | NO | 2 | 1.5 | NA | PVC | PVC | 1000V dc | FDR, TDR and V&T | 4RO (FDR & TDR) and 2RO (V&T) | NO | 29 | 34 | 1 | 1.5
2 | C | IN | IN | OUT | NO | 2 | 1.5 | NA | PVC | PVC | 1000V dc | FDR, TDR and V&T | 4RO (FDR & TDR) and 2RO (V&T) | NO | 27 | 34 | 1 | 1.5
2 | C | IN | IN | OUT | NO | 2 | 1.5 | NA | PVC | PVC | 1000V dc | FDR, TDR and V&T | 4RO (FDR & TDR) and 2RO (V&T) | NO | 30 | 35 | 35 | 1.5
2 | C | IN | IN | OUT | NO | 2 | 1.5 | NA | PVC | PVC | 1000V dc | FDR, TDR and V&T | 4RO (FDR & TDR) and 2RO (V&T) | NO | 23 | 30 | 1 | 1.5
2 | C | IN | IN | OUT | NO | 2 | 1.5 | NA | PVC | PVC | 1000V dc | FDR, TDR and V&T | 4RO (FDR & TDR) and 2RO (V&T) | NO | 33 | 38 | 1 | 1.5
2 | C | IN | IN | OUT | NO | 2 | 1.5 | NA | PVC | PVC | 1000V dc | FDR, TDR and V&T | 4RO (FDR & TDR) and 2RO (V&T) | NO | 27 | 36 | 1 | 1.5
2 | C | IN | IN | OUT | NO | 4 | 1.5 | NA | PVC | PVC | 1000V dc | FDR, TDR and V&T | 4RO (FDR & TDR) and 2RO (V&T) | NO | 20 | 26 | 26 | 1.5
2 | C | IN | IN | OUT | NO | 4 | 1.5 | NA | PVC | PVC | 1000V dc | FDR, TDR and V&T | 4RO (FDR & TDR) and 2RO (V&T) | NO | 24 | 29 | 29 | 1.5
2 | C | IN | IN | OUT | NO | 4 | 1.5 | NA | PVC | PVC | 1000V dc | FDR, TDR and V&T | 4RO (FDR & TDR) and 2RO (V&T) | NO | 18 | 26 | 26 | 1.5
2 | C | IN | IN | OUT | NO | 4 | 1.5 | NA | PVC | PVC | 1000V dc | FDR, TDR and V&T | 4RO (FDR & TDR) and 2RO (V&T) | NO | 25 | 30 | 30 | 1.5
2 | C | IN | IN | OUT | NO | 4 | 1.5 | NA | PVC | PVC | 1000V dc | FDR, TDR and V&T | 4RO (FDR & TDR) and 2RO (V&T) | NO | 17 | 25 | 25 | 1.5
2 | C | IN | IN | OUT | NO | 4 | 1.5 | NA | PVC | PVC | 1000V dc | FDR, TDR and V&T | 4RO (FDR & TDR) and 2RO (V&T) | NO | 28 | 33 | 33 | 1.5
2 | C | IN | IN | OUT | NO | 4 | 1.5 | NA | PVC | PVC | 1000V dc | FDR, TDR and V&T | 4RO (FDR & TDR) and 2RO (V&T) | NO | 20 | 27 | 27 | 1.5
2 | C | IN | IN | OUT | NO | 4 | 1.5 | NA | PVC | PVC | 1000V dc | FDR, TDR and V&T | 4RO (FDR & TDR) and 2RO (V&T) | NO | 29 | 34 | 34 | 1.5
2 | C | IN | IN | OUT | NO | 4 | 1.5 | NA | PVC | PVC | 1000V dc | FDR, TDR and V&T | 4RO (FDR & TDR) and 2RO (V&T) | NO | 18 | 26 | 26 | 1.5
2 | C | IN | IN | OUT | NO | 4 | 1.5 | NA | PVC | PVC | 1000V dc | FDR, TDR and V&T | 4RO (FDR & TDR) and 2RO (V&T) | NO | 31 | 40 | 40 | 1.5
2 | C | IN | IN | OUT | NO | 4 | 1.5 | NA | PVC | PVC | 1000V dc | FDR, TDR and V&T | 4RO (FDR & TDR) and 2RO (V&T) | NO | 18 | 25 | 25 | 1.5
2 | C | IN | IN | OUT | NO | 4 | 1.5 | NA | PVC | PVC | 1000V dc | FDR, TDR and V&T | 4RO (FDR & TDR) and 2RO (V&T) | NO | 36 | 41 | 41 | 1.5
2 | C | IN | IN | OUT | NO | 4 | 1.5 | NA | PVC | PVC | 1000V dc | FDR, TDR and V&T | 4RO (FDR & TDR) and 2RO (V&T) | NO | 19 | 29 | 29 | 1.5
2 | C | IN | IN | OUT | NO | 4 | 1.5 | NA | PVC | PVC | 1000V dc | FDR, TDR and V&T | 4RO (FDR & TDR) and 2RO (V&T) | NO | 25 | 30 | 30 | 1.5
2 | C | IN | IN | OUT | NO | 4 | 1.5 | NA | PVC | PVC | 1000V dc | FDR, TDR and V&T | 4RO (FDR & TDR) and 2RO (V&T) | NO | 20 | 30 | 30 | 1.5
2 | C | IN | IN | OUT | NO | 4 | 1.5 | NA | PVC | PVC | 1000V dc | FDR, TDR and V&T | 4RO (FDR & TDR) and 2RO (V&T) | NO | 35 | 40 | 40 | 1.5
2 | C | IN | IN | OUT | NO | 4 | 1.5 | NA | PVC | PVC | 1000V dc | FDR, TDR and V&T | 4RO (FDR & TDR) and 2RO (V&T) | NO | 22 | 28 | 28 | 1.5
2 | C | IN | IN | OUT | NO | 4 | 1.5 | NA | PVC | PVC | 1000V dc | FDR, TDR and V&T | 4RO (FDR & TDR) and 2RO (V&T) | NO | 23 | 28 | 28 | 1.5
2 | C | IN | IN | OUT | NO | 4 | 1.5 | NA | PVC | PVC | 1000V dc | FDR, TDR and V&T | 4RO (FDR & TDR) and 2RO (V&T) | NO | 31 | 36 | 36 | 1.5
2 | C | IN | IN | OUT | NO | 37 | 1.5 | NA | PVC | PVC | 1000V dc | FDR, TDR and V&T | 4RO (FDR & TDR) and 2RO (V&T) | NO | 20 | 25 | 25 | 1.5
2 | C | IN | IN | OUT | NO | 4 | 1.5 | NA | PVC | PVC | 1000V dc | FDR, TDR and V&T | 4RO (FDR & TDR) and 2RO (V&T) | NO | 31 | 36 | 1 | 1.5
2 | C | IN | IN | OUT | NO | 19 | 1.5 | NA | PVC | PVC | 1000V dc | FDR, TDR and V&T | 4RO (FDR & TDR) and 2RO (V&T) | NO | 17 | 22 | 1 | 1.5
2 | C | IN | IN | OUT | NO | 4 | 1.5 | NA | PVC | PVC | 1000V dc | FDR, TDR and V&T | 4RO (FDR & TDR) and 2RO (V&T) | NO | 30 | 35 | 35 | 1.5
2 | C | IN | IN | OUT | NO | 19 | 1.5 | NA | PVC | PVC | 1000V dc | FDR, TDR and V&T | 4RO (FDR & TDR) and 2RO (V&T) | NO | 17 | 22 | 22 | 1.5
2 | C | IN | IN | OUT | NO | 4 | 1.5 | NA | PVC | PVC | 1000V dc | FDR, TDR and V&T | 4RO (FDR & TDR) and 2RO (V&T) | NO | 32 | 37 | 37 | 1.5
2 | C | IN | IN | OUT | NO | 37 | 1.5 | NA | PVC | PVC | 1000V dc | FDR, TDR and V&T | 4RO (FDR & TDR) and 2RO (V&T) | NO | 18 | 23 | 23 | 1.5
2 | C | IN | IN | OUT | NO | 4 | 1.5 | NA | PVC | PVC | 1000V dc | FDR, TDR and V&T | 4RO (FDR & TDR) and 2RO (V&T) | NO | 45 | 53 | 53 | 1.5
2 | C | IN | IN | OUT | NO | 4 | 1.5 | NA | PVC | PVC | 1000V dc | FDR, TDR and V&T | 4RO (FDR & TDR) and 2RO (V&T) | NO | 19 | 24 | 24 | 1.5
2 | C | IN | IN | OUT | NO | 4 | 1.5 | NA | PVC | PVC | 1000V dc | FDR, TDR and V&T | 4RO (FDR & TDR) and 2RO (V&T) | NO | 34 | 39 | 39 | 1.5
2 | C | IN | IN | OUT | NO | 4 | 1.5 | NA | PVC | PVC | 1000V dc | FDR, TDR and V&T | 4RO (FDR & TDR) and 2RO (V&T) | NO | 17 | 22 | 22 | 1.5
2 | C | IN | IN | OUT | NO | 4 | 1.5 | NA | PVC | PVC | 1000V dc | FDR, TDR and V&T | 4RO (FDR & TDR) and 2RO (V&T) | NO | 31 | 36 | 36 | 1.5
2 | C | IN | IN | OUT | NO | 4 | 1.5 | NA | PVC | PVC | 1000V dc | FDR, TDR and V&T | 4RO (FDR & TDR) and 2RO (V&T) | NO | 18 | 23 | 23 | 1.5
2 | C | IN | IN | OUT | NO | 4 | 1.5 | NA | PVC | PVC | 1000V dc | FDR, TDR and V&T | 4RO (FDR & TDR) and 2RO (V&T) | NO | 30 | 35 | 35 | 1.5
2 | C | IN | IN | OUT | NO | 4 | 1.5 | NA | PVC | PVC | 1000V dc | FDR, TDR and V&T | 4RO (FDR & TDR) and 2RO (V&T) | NO | 24 | 28 | 28 | 1.5
2 | C | IN | IN | OUT | NO | 4 | 1.5 | NA | PVC | PVC | 1000V dc | FDR, TDR and V&T | 4RO (FDR & TDR) and 2RO (V&T) | NO | 29 | 34 | 34 | 1.5
2 | C | IN | IN | OUT | NO | 12 | 1.5 | NA | PVC | PVC | 1000V dc | FDR, TDR and V&T | 4RO (FDR & TDR) and 2RO (V&T) | NO | 32 | 41 | 41 | 1.5
2 | C | IN | IN | OUT | NO | 4 | 1.5 | NA | PVC | PVC | 1000V dc | FDR, TDR and V&T | 4RO (FDR & TDR) and 2RO (V&T) | NO | 19 | 26 | 26 | 1.5
2 | C | IN | IN | OUT | NO | 12 | 1.5 | NA | PVC | PVC | 1000V dc | FDR, TDR and V&T | 4RO (FDR & TDR) and 2RO (V&T) | NO | 32 | 37 | 37 | 1.5
2 | C | IN | IN | OUT | NO | 4 | 1.5 | NA | PVC | PVC | 1000V dc | FDR, TDR and V&T | 4RO (FDR & TDR) and 2RO (V&T) | NO | 18 | 23 | 23 | 1.5
2 | C | IN | IN | OUT | NO | 12 | 1.5 | NA | PVC | PVC | 1000V dc | FDR, TDR and V&T | 4RO (FDR & TDR) and 2RO (V&T) | NO | 32 | 36 | 36 | 1.5
2 | C | IN | IN | OUT | NO | 4 | 1.5 | NA | PVC | PVC | 1000V dc | FDR, TDR and V&T | 4RO (FDR & TDR) and 2RO (V&T) | NO | 20 | 25 | 25 | 1.5
2 | C | IN | IN | OUT | NO | 12 | 1.5 | NA | PVC | PVC | 1000V dc | FDR, TDR and V&T | 4RO (FDR & TDR) and 2RO (V&T) | NO | 32 | 23 | 23 | 1.5
2 | C | IN | IN | OUT | NO | 4 | 1.5 | NA | PVC | PVC | 1000V dc | FDR, TDR and V&T | 4RO (FDR & TDR) and 2RO (V&T) | NO | 20 | 23 | 23 | 1.5
2 | C | IN | IN | OUT | NO | 12 | 1.5 | NA | PVC | PVC | 1000V dc | FDR, TDR and V&T | 4RO (FDR & TDR) and 2RO (V&T) | NO | 32 | 37 | 37 | 1.5
2 | C | IN | IN | OUT | NO | 4 | 1.5 | NA | PVC | PVC | 1000V dc | FDR, TDR and V&T | 4RO (FDR & TDR) and 2RO (V&T) | NO | 21 | 23 | 23 | 1.5
2 | C | IN | IN | OUT | NO | 12 | 1.5 | NA | PVC | PVC | 1000V dc | FDR, TDR and V&T | 4RO (FDR & TDR) and 2RO (V&T) | NO | 32 | 37 | 37 | 1.5
2 | C | IN | IN | OUT | NO | 4 | 1.5 | NA | PVC | PVC | 1000V dc | FDR, TDR and V&T | 4RO (FDR & TDR) and 2RO (V&T) | NO | 21 | 27 | 27 | 1.5
2 | C | IN | IN | OUT | NO | 12 | 1.5 | NA | PVC | PVC | 1000V dc | FDR, TDR and V&T | 4RO (FDR & TDR) and 2RO (V&T) | NO | 32 | 37 | 37 | 1.5
2 | C | IN | IN | OUT | NO | 37 | 1.5 | NA | PVC | PVC | 1000V dc | FDR, TDR and V&T | 4RO (FDR & TDR) and 2RO (V&T) | NO | 19 | 25 | 25 | 1.5
2 | C | IN | IN | OUT | NO | 12 | 1.5 | NA | PVC | PVC | 1000V dc | FDR, TDR and V&T | 4RO (FDR & TDR) and 2RO (V&T) | NO | 32 | 37 | 37 | 1.5
2 | C | IN | IN | OUT | NO | 19 | 1.5 | NA | PVC | PVC | 1000V dc | FDR, TDR and V&T | 4RO (FDR & TDR) and 2RO (V&T) | NO | 18 | 23 | 23 | 1.5
2 | C | IN | IN | OUT | NO | 12 | 1.5 | NA | PVC | PVC | 1000V dc | FDR, TDR and V&T | 4RO (FDR & TDR) and 2RO (V&T) | NO | 32 | 37 | 37 | 1.5
2 | C | IN | IN | OUT | NO | 19 | 1.5 | NA | PVC | PVC | 1000V dc | FDR, TDR and V&T | 4RO (FDR & TDR) and 2RO (V&T) | NO | 18 | 23 | 23 | 1.5
2 | C | IN | IN | OUT | NO | 12 | 1.5 | NA | PVC | PVC | 1000V dc | FDR, TDR and V&T | 4RO (FDR & TDR) and 2RO (V&T) | NO | 23 | 28 | 28 | 1.5
2 | C | IN | IN | OUT | NO | 37 | 1.5 | NA | PVC | PVC | 1000V dc | FDR, TDR and V&T | 4RO (FDR & TDR) and 2RO (V&T) | NO | 17 | 23 | 23 | 1.5
2 | C | IN | IN | OUT | NO | 12 | 1.5 | NA | PVC | PVC | 1000V dc | FDR, TDR and V&T | 4RO (FDR & TDR) and 2RO (V&T) | NO | 23 | 28 | 28 | 1.5
2 | C | IN | IN | OUT | NO | 37 | 1.5 | NA | PVC | PVC | 1000V dc | FDR, TDR and V&T | 4RO (FDR & TDR) and 2RO (V&T) | NO | 19 | 24 | 24 | 1.5
2 | C | IN | IN | OUT | NO | 12 | 1.5 | NA | PVC | PVC | 1000V dc | FDR, TDR and V&T | 4RO (FDR & TDR) and 2RO (V&T) | NO | 29 | 34 | 34 | 1.5
2 | C | IN | IN | OUT | NO | 19 | 1.5 | NA | PVC | PVC | 1000V dc | FDR, TDR and V&T | 4RO (FDR & TDR) and 2RO (V&T) | NO | 18 | 24 | 24 | 1.5
2 | C | IN | IN | OUT | NO | 12 | 1.5 | NA | PVC | PVC | 1000V dc | FDR, TDR and V&T | 4RO (FDR & TDR) and 2RO (V&T) | NO | 29 | 34 | 34 | 1.5
2 | C | IN | IN | OUT | NO | 19 | 1.5 | NA | PVC | PVC | 1000V dc | FDR, TDR and V&T | 4RO (FDR & TDR) and 2RO (V&T) | NO | 18 | 24 | 24 | 1.5
2 | C | IN | IN | OUT | NO | 12 | 1.5 | NA | PVC | PVC | 1000V dc | FDR, TDR and V&T | 4RO (FDR & TDR) and 2RO (V&T) | NO | 29 | 34 | 34 | 1.5
2 | C | IN | IN | OUT | NO | 37 | 1.5 | NA | PVC | PVC | 1000V dc | FDR, TDR and V&T | 4RO (FDR & TDR) and 2RO (V&T) | NO | 19 | 19 | 27 | 1.5
2 | C | IN | IN | OUT | NO | 12 | 1.5 | NA | PVC | PVC | 1000V dc | FDR, TDR and V&T | 4RO (FDR & TDR) and 2RO (V&T) | NO | 27 | 32 | 32 | 1.5
2 | C | IN | IN | OUT | NO | 37 | 1.5 | NA | PVC | PVC | 1000V dc | FDR, TDR and V&T | 4RO (FDR & TDR) and 2RO (V&T) | NO | 20 | 27 | 27 | 1.5
2 | C | IN | IN | OUT | NO | 12 | 1.5 | NA | PVC | PVC | 1000V dc | FDR, TDR and V&T | 4RO (FDR & TDR) and 2RO (V&T) | NO | 27 | 32 | 32 | 1.5
2 | C | IN | IN | OUT | NO | 19 | 1.5 | NA | PVC | PVC | 1000V dc | FDR, TDR and V&T | 4RO (FDR & TDR) and 2RO (V&T) | NO | 21 | 27 | 27 | 1.5
2 | C | IN | IN | OUT | NO | 12 | 1.5 | NA | PVC | PVC | 1000V dc | FDR, TDR and V&T | 4RO (FDR & TDR) and 2RO (V&T) | NO | 35 | 4 | 4 | 1.5
2 | C | IN | IN | OUT | NO | 19 | 1.5 | NA | PVC | PVC | 1000V dc | FDR, TDR and V&T | 4RO (FDR & TDR) and 2RO (V&T) | NO | 21 | 27 | 27 | 1.5
2 | C | IN | IN | OUT | NO | 12 | 1.5 | NA | PVC | PVC | 1000V dc | FDR, TDR and V&T | 4RO (FDR & TDR) and 2RO (V&T) | NO | 41 | 46 | 46 | 1.5
2 | C | IN | IN | OUT | NO | 37 | 1.5 | NA | PVC | PVC | 1000V dc | FDR, TDR and V&T | 4RO (FDR & TDR) and 2RO (V&T) | NO | 23 | 29 | 29 | 1.5
2 | C | IN | IN | OUT | NO | 12 | 1.5 | NA | PVC | PVC | 1000V dc | FDR, TDR and V&T | 4RO (FDR & TDR) and 2RO (V&T) | NO | 41 | 46 | 46 | 1.5
2 | C | IN | IN | OUT | NO | 12 | 1.5 | NA | PVC | PVC | 1000V dc | FDR, TDR and V&T | 4RO (FDR & TDR) and 2RO (V&T) | NO | 41 | 46 | 46 | 1.5
2 | C | IN | IN | OUT | NO | 2 | 1.5 | NA | PVC | PVC | 1000V dc | FDR, TDR and V&T | 4RO (FDR & TDR) and 2RO (V&T) | NO | 34 | 39 | 39 | 1.5
2 | C | IN | IN | OUT | NO | 12 | 1.5 | NA | PVC | PVC | 1000V dc | FDR, TDR and V&T | 4RO (FDR & TDR) and 2RO (V&T) | NO | 42 | 48 | 48 | 1.5
2 | C | IN | IN | OUT | NO | 12 | 1.5 | NA | PVC | PVC | 1000V dc | FDR, TDR and V&T | 4RO (FDR & TDR) and 2RO (V&T) | NO | 23 | 27 | 27 | 1.5
2 | C | IN | IN | OUT | NO | 12 | 1.5 | NA | PVC | PVC | 1000V dc | FDR, TDR and V&T | 4RO (FDR & TDR) and 2RO (V&T) | NO | 42 | 47 | 47 | 1.5
2 | C | IN | IN | OUT | NO | 12 | 1.5 | NA | PVC | PVC | 1000V dc | FDR, TDR and V&T | 4RO (FDR & TDR) and 2RO (V&T) | NO | 23 | 26 | 26 | 1.5
2 | C | IN | IN | OUT | NO | 12 | 1.5 | NA | PVC | PVC | 1000V dc | FDR, TDR and V&T | 4RO (FDR & TDR) and 2RO (V&T) | NO | 42 | 47 | 47 | 1.5
2 | C | IN | IN | OUT | NO | 12 | 1.5 | NA | PVC | PVC | 1000V dc | FDR, TDR and V&T | 4RO (FDR & TDR) and 2RO (V&T) | NO | 23 | 28 | 28 | 1.5
2 | C | IN | IN | OUT | NO | 12 | 1.5 | NA | PVC | PVC | 1000V dc | FDR, TDR and V&T | 4RO (FDR & TDR) and 2RO (V&T) | NO | 42 | 47 | 47 | 1.5
2 | C | IN | IN | OUT | NO | 12 | 1.5 | NA | PVC | PVC | 1000V dc | FDR, TDR and V&T | 4RO (FDR & TDR) and 2RO (V&T) | NO | 23 | 28 | 28 | 1.5
2 | C | IN | IN | OUT | NO | 12 | 1.5 | NA | PVC | PVC | 1000V dc | FDR, TDR and V&T | 4RO (FDR & TDR) and 2RO (V&T) | NO | 42 | 47 | 47 | 1.5
2 | C | IN | IN | OUT | NO | 12 | 1.5 | NA | PVC | PVC | 1000V dc | FDR, TDR and V&T | 4RO (FDR & TDR) and 2RO (V&T) | NO | 23 | 28 | 28 | 1.5
2 | C | IN | IN | OUT | NO | 12 | 1.5 | NA | PVC | PVC | 1000V dc | FDR, TDR and V&T | 4RO (FDR & TDR) and 2RO (V&T) | NO | 32 | 37 | 37 | 1.5
2 | C | IN | IN | OUT | NO | 12 | 1.5 | NA | PVC | PVC | 1000V dc | FDR, TDR and V&T | 4RO (FDR & TDR) and 2RO (V&T) | NO | 23 | 28 | 28 | 1.5
2 | C | IN | IN | OUT | NO | 12 | 1.5 | NA | PVC | PVC | 1000V dc | FDR, TDR and V&T | 4RO (FDR & TDR) and 2RO (V&T) | NO | 32 | 37 | 37 | 1.5
2 | C | IN | IN | OUT | NO | 12 | 1.5 | NA | PVC | PVC | 1000V dc | FDR, TDR and V&T | 4RO (FDR & TDR) and 2RO (V&T) | NO | 23 | 28 | 28 | 1.5
2 | C | IN | IN | OUT | NO | 12 | 1.5 | NA | PVC | PVC | 1000V dc | FDR, TDR and V&T | 4RO (FDR & TDR) and 2RO (V&T) | NO | 32 | 37 | 37 | 1.5
2 | C | IN | IN | OUT | NO | 12 | 1.5 | NA | PVC | PVC | 1000V dc | FDR, TDR and V&T | 4RO (FDR & TDR) and 2RO (V&T) | NO | 23 | 28 | 28 | 1.5
2 | C | IN | IN | OUT | NO | 12 | 1.5 | NA | PVC | PVC | 1000V dc | FDR, TDR and V&T | 4RO (FDR & TDR) and 2RO (V&T) | NO | 42 | 47 | 47 | 1.5
2 | C | IN | IN | OUT | NO | 12 | 1.5 | NA | PVC | PVC | 1000V dc | FDR, TDR and V&T | 4RO (FDR & TDR) and 2RO (V&T) | NO | 23 | 28 | 28 | 1.5
2 | C | IN | IN | OUT | NO | 12 | 1.5 | NA | PVC | PVC | 1000V dc | FDR, TDR and V&T | 4RO (FDR & TDR) and 2RO (V&T) | NO | 32 | 35 | 35 | 1.5
2 | C | IN | IN | OUT | NO | 12 | 1.5 | NA | PVC | PVC | 1000V dc | FDR, TDR and V&T | 4RO (FDR & TDR) and 2RO (V&T) | NO | 23 | 28 | 28 | 1.5
2 | C | IN | IN | OUT | NO | 12 | 1.5 | NA | PVC | PVC | 1000V dc | FDR, TDR and V&T | 4RO (FDR & TDR) and 2RO (V&T) | NO | 32 | 37 | 37 | 1.5
2 | C | IN | IN | OUT | NO | 12 | 1.5 | NA | PVC | PVC | 1000V dc | FDR, TDR and V&T | 4RO (FDR & TDR) and 2RO (V&T) | NO | 23 | 28 | 28 | 1.5
2 | C | IN | IN | OUT | NO | 12 | 1.5 | NA | PVC | PVC | 1000V dc | FDR, TDR and V&T | 4RO (FDR & TDR) and 2RO (V&T) | NO | 29 | 35 | 35 | 1.5
2 | C | IN | IN | OUT | NO | 12 | 1.5 | NA | PVC | PVC | 1000V dc | FDR, TDR and V&T | 4RO (FDR & TDR) and 2RO (V&T) | NO | 23 | 28 | 28 | 1.5
2 | C | IN | IN | OUT | NO | 12 | 1.5 | NA | PVC | PVC | 1000V dc | FDR, TDR and V&T | 4RO (FDR & TDR) and 2RO (V&T) | NO | 25 | 30 | 30 | 1.5
2 | C | IN | IN | OUT | NO | 12 | 1.5 | NA | PVC | PVC | 1000V dc | FDR, TDR and V&T | 4RO (FDR & TDR) and 2RO (V&T) | NO | 23 | 28 | 28 | 1.5
2 | C | IN | IN | OUT | NO | 12 | 1.5 | NA | PVC | PVC | 1000V dc | FDR, TDR and V&T | 4RO (FDR & TDR) and 2RO (V&T) | NO | 34 | 39 | 39 | 1.5
2 | C | IN | IN | OUT | NO | 12 | 1.5 | NA | PVC | PVC | 1000V dc | FDR, TDR and V&T | 4RO (FDR & TDR) and 2RO (V&T) | NO | 23 | 28 | 28 | 1.5
2 | C | IN | IN | OUT | NO | 12 | 1.5 | NA | PVC | PVC | 1000V dc | FDR, TDR and V&T | 4RO (FDR & TDR) and 2RO (V&T) | NO | 23 | 28 | 28 | 1.5
2 | C | IN | IN | OUT | NO | 12 | 1.5 | NA | PVC | PVC | 1000V dc | FDR, TDR and V&T | 4RO (FDR & TDR) and 2RO (V&T) | NO | 34 | 39 | 39 | 1.5
2 | C | IN | IN | OUT | NO | 12 | 1.5 | NA | PVC | PVC | 1000V dc | FDR, TDR and V&T | 4RO (FDR & TDR) and 2RO (V&T) | NO | 23 | 28 | 28 | 1.5
2 | C | IN | IN | OUT | NO | 12 | 1.5 | NA | PVC | PVC | 1000V dc | FDR, TDR and V&T | 4RO (FDR & TDR) and 2RO (V&T) | NO | 25 | 30 | 30 | 1.5
2 | C | IN | IN | OUT | NO | 12 | 1.5 | NA | PVC | PVC | 1000V dc | FDR, TDR and V&T | 4RO (FDR & TDR) and 2RO (V&T) | NO | 23 | 28 | 28 | 1.5
2 | C | IN | IN | OUT | NO | 12 | 1.5 | NA | PVC | PVC | 1000V dc | FDR, TDR and V&T | 4RO (FDR & TDR) and 2RO (V&T) | NO | 34 | 39 | 39 | 1.5
2 | C | IN | IN | OUT | NO | 12 | 1.5 | NA | PVC | PVC | 1000V dc | FDR, TDR and V&T | 4RO (FDR & TDR) and 2RO (V&T) | NO | 23 | 28 | 28 | 1.5
2 | C | IN | IN | OUT | NO | 12 | 1.5 | NA | PVC | PVC | 1000V dc | FDR, TDR and V&T | 4RO (FDR & TDR) and 2RO (V&T) | NO | 26 | 31 | 31 | 1.5
2 | C | IN | IN | OUT | NO | 12 | 1.5 | NA | PVC | PVC | 1000V dc | FDR, TDR and V&T | 4RO (FDR & TDR) and 2RO (V&T) | NO | 23 | 28 | 28 | 1.5
2 | C | IN | IN | OUT | NO | 12 | 1.5 | NA | PVC | PVC | 1000V dc | FDR, TDR and V&T | 4RO (FDR & TDR) and 2RO (V&T) | NO | 26 | 31 | 31 | 1.5
2 | C | IN | IN | OUT | NO | 12 | 1.5 | NA | PVC | PVC | 1000V dc | FDR, TDR and V&T | 4RO (FDR & TDR) and 2RO (V&T) | NO | 23 | 28 | 28 | 1.5
2 | C | IN | IN | OUT | NO | 12 | 1.5 | NA | PVC | PVC | 1000V dc | FDR, TDR and V&T | 4RO (FDR & TDR) and 2RO (V&T) | NO | 26 | 30 | 30 | 1.5
2 | C | IN | IN | OUT | NO | 12 | 1.5 | NA | PVC | PVC | 1000V dc | FDR, TDR and V&T | 4RO (FDR & TDR) and 2RO (V&T) | NO | 23 | 28 | 28 | 1.5
2 | C | IN | IN | OUT | NO | 12 | 1.5 | NA | PVC | PVC | 1000V dc | FDR, TDR and V&T | 4RO (FDR & TDR) and 2RO (V&T) | NO | 26 | 31 | 31 | 1.5
2 | C | IN | IN | OUT | NO | 12 | 1.5 | NA | PVC | PVC | 1000V dc | FDR, TDR and V&T | 4RO (FDR & TDR) and 2RO (V&T) | NO | 31 | 36 | 36 | 1.5
2 | C | IN | IN | OUT | NO | 12 | 1.5 | NA | PVC | PVC | 1000V dc | FDR, TDR and V&T | 4RO (FDR & TDR) and 2RO (V&T) | NO | 26 | 30 | 30 | 1.5
2 | C | IN | IN | OUT | NO | 12 | 1.5 | NA | PVC | PVC | 1000V dc | FDR, TDR and V&T | 4RO (FDR & TDR) and 2RO (V&T) | NO | 14 | 22 | 22 | 1.5
2 | C | IN | IN | OUT | NO | 12 | 1.5 | NA | PVC | PVC | 1000V dc | FDR, TDR and V&T | 4RO (FDR & TDR) and 2RO (V&T) | NO | 33 | 38 | 38 | 1.5
2 | C | IN | IN | OUT | NO | 12 | 1.5 | NA | PVC | PVC | 1000V dc | FDR, TDR and V&T | 4RO (FDR & TDR) and 2RO (V&T) | NO | 31 | 36 | 36 | 1.5
2 | C | IN | IN | OUT | NO | 12 | 1.5 | NA | PVC | PVC | 1000V dc | FDR, TDR and V&T | 4RO (FDR & TDR) and 2RO (V&T) | NO | 33 | 38 | 38 | 1.5
2 | C | IN | IN | OUT | NO | 12 | 1.5 | NA | PVC | PVC | 1000V dc | FDR, TDR and V&T | 4RO (FDR & TDR) and 2RO (V&T) | NO | 31 | 38 | 38 | 1.5
2 | C | IN | IN | OUT | NO | 12 | 1.5 | NA | PVC | PVC | 1000V dc | FDR, TDR and V&T | 4RO (FDR & TDR) and 2RO (V&T) | NO | 26 | 32 | 32 | 1.5
2 | C | IN | IN | OUT | NO | 12 | 1.5 | NA | PVC | PVC | 1000V dc | FDR, TDR and V&T | 4RO (FDR & TDR) and 2RO (V&T) | NO | 12 | 17 | 17 | 1.5
2 | C | IN | IN | OUT | NO | 12 | 1.5 | NA | PVC | PVC | 1000V dc | FDR, TDR and V&T | 4RO (FDR & TDR) and 2RO (V&T) | NO | 27 | 31 | 31 | 1.5
2 | C | IN | IN | OUT | NO | 12 | 1.5 | NA | PVC | PVC | 1000V dc | FDR, TDR and V&T | 4RO (FDR & TDR) and 2RO (V&T) | NO | 10 | 15 | 15 | 1.5
2 | C | IN | IN | OUT | NO | 12 | 1.5 | NA | PVC | PVC | 1000V dc | FDR, TDR and V&T | 4RO (FDR & TDR) and 2RO (V&T) | NO | 27 | 31 | 1 | 1.5
2 | C | IN | IN | OUT | NO | 12 | 1.5 | NA | PVC | PVC | 1000V dc | FDR, TDR and V&T | 4RO (FDR & TDR) and 2RO (V&T) | NO | 12 | 15 | 1 | 1.5
2 | C | IN | IN | OUT | NO | 12 | 1.5 | NA | PVC | PVC | 1000V dc | FDR, TDR and V&T | 4RO (FDR & TDR) and 2RO (V&T) | NO | 25 | 30 | 30 | 1.5
2 | C | IN | IN | OUT | NO | 12 | 1.5 | NA | PVC | PVC | 1000V dc | FDR, TDR and V&T | 4RO (FDR & TDR) and 2RO (V&T) | NO | 10 | 17 | 17 | 1.5
2 | C | IN | IN | OUT | NO | 12 | 1.5 | NA | PVC | PVC | 1000V dc | FDR, TDR and V&T | 4RO (FDR & TDR) and 2RO (V&T) | NO | 25 | 30 | 1 | 1.5
2 | C | IN | IN | OUT | NO | 12 | 1.5 | NA | PVC | PVC | 1000V dc | FDR, TDR and V&T | 4RO (FDR & TDR) and 2RO (V&T) | NO | 10 | 15 | 1 | 1.5
2 | C | IN | IN | OUT | NO | 12 | 1.5 | NA | PVC | PVC | 1000V dc | FDR, TDR and V&T | 4RO (FDR & TDR) and 2RO (V&T) | NO | 25 | 30 | 1 | 1.5
2 | C | IN | IN | OUT | NO | 12 | 1.5 | NA | PVC | PVC | 1000V dc | FDR, TDR and V&T | 4RO (FDR & TDR) and 2RO (V&T) | NO | 10 | 15 | 1 | 1.5
2 | C | IN | IN | OUT | NO | 12 | 1.5 | NA | PVC | PVC | 1000V dc | FDR, TDR and V&T | 4RO (FDR & TDR) and 2RO (V&T) | NO | 25 | 30 | 30 | 1.5
2 | C | IN | IN | OUT | NO | 12 | 1.5 | NA | PVC | PVC | 1000V dc | FDR, TDR and V&T | 4RO (FDR & TDR) and 2RO (V&T) | NO | 10 | 15 | 15 | 1.5
2 | C | IN | IN | OUT | NO | 12 | 1.5 | NA | PVC | PVC | 1000V dc | FDR, TDR and V&T | 4RO (FDR & TDR) and 2RO (V&T) | NO | 25 | 30 | 30 | 1.5
2 | C | IN | IN | OUT | NO | 12 | 1.5 | NA | PVC | PVC | 1000V dc | FDR, TDR and V&T | 4RO (FDR & TDR) and 2RO (V&T) | NO | 10 | 15 | 15 | 1.5
2 | C | IN | IN | OUT | NO | 12 | 1.5 | NA | PVC | PVC | 1000V dc | FDR, TDR and V&T | 4RO (FDR & TDR) and 2RO (V&T) | NO | 27 | 31 | 31 | 1.5
2 | C | IN | IN | OUT | NO | 12 | 1.5 | NA | PVC | PVC | 1000V dc | FDR, TDR and V&T | 4RO (FDR & TDR) and 2RO (V&T) | NO | 27 | 32 | 32 | 1.5
2 | C | IN | IN | OUT | NO | 12 | 1.5 | NA | PVC | PVC | 1000V dc | FDR, TDR and V&T | 4RO (FDR & TDR) and 2RO (V&T) | NO | 27 | 33 | 33 | 1.5
2 | C | IN | IN | OUT | NO | 12 | 1.5 | NA | PVC | PVC | 1000V dc | FDR, TDR and V&T | 4RO (FDR & TDR) and 2RO (V&T) | NO | 27 | 32 | 32 | 1.5
2 | C | IN | IN | OUT | NO | 12 | 1.5 | NA | PVC | PVC | 1000V dc | FDR, TDR and V&T | 4RO (FDR & TDR) and 2RO (V&T) | NO | 25 | 30 | 30 | 1.5
2 | C | IN | IN | OUT | NO | 12 | 1.5 | NA | PVC | PVC | 1000V dc | FDR, TDR and V&T | 4RO (FDR & TDR) and 2RO (V&T) | NO | 27 | 32 | 32 | 1.5
2 | C | IN | IN | OUT | NO | 12 | 1.5 | NA | PVC | PVC | 1000V dc | FDR, TDR and V&T | 4RO (FDR & TDR) and 2RO (V&T) | NO | 25 | 30 | 1 | 1.5
2 | C | IN | IN | OUT | NO | 12 | 1.5 | NA | PVC | PVC | 1000V dc | FDR, TDR and V&T | 4RO (FDR & TDR) and 2RO (V&T) | NO | 27 | 32 | 1 | 1.5
2 | C | IN | IN | OUT | NO | 12 | 1.5 | NA | PVC | PVC | 1000V dc | FDR, TDR and V&T | 4RO (FDR & TDR) and 2RO (V&T) | NO | 35 | 42 | 42 | 1.5
2 | C | IN | IN | OUT | NO | 12 | 1.5 | NA | PVC | PVC | 1000V dc | FDR, TDR and V&T | 4RO (FDR & TDR) and 2RO (V&T) | NO | 32 | 15 | 15 | 1.5
2 | C | IN | IN | OUT | NO | 2 | 1.5 | NA | PVC | PVC | 1000V dc | FDR, TDR and V&T | 4RO (FDR & TDR) and 2RO (V&T) | NO | 33 | 38 | 38 | 1.5
2 | C | IN | IN | OUT | NO | 12 | 1.5 | NA | PVC | PVC | 1000V dc | FDR, TDR and V&T | 4RO (FDR & TDR) and 2RO (V&T) | NO | 31 | 15 | 15 | 1.5
2 | C | IN | IN | OUT | NO | 2 | 1.5 | NA | PVC | PVC | 1000V dc | FDR, TDR and V&T | 4RO (FDR & TDR) and 2RO (V&T) | NO | 35 | 40 | 40 | 1.5
2 | C | IN | IN | OUT | NO | 12 | 1.5 | NA | PVC | PVC | 1000V dc | FDR, TDR and V&T | 4RO (FDR & TDR) and 2RO (V&T) | NO | 31 | 15 | 15 | 1.5
2 | C | IN | IN | OUT | NO | 12 | 1.5 | NA | PVC | PVC | 1000V dc | FDR, TDR and V&T | 4RO (FDR & TDR) and 2RO (V&T) | NO | 27 | 32 | 32 | 1.5
2 | C | IN | IN | OUT | NO | 12 | 1.5 | NA | PVC | PVC | 1000V dc | FDR, TDR and V&T | 4RO (FDR & TDR) and 2RO (V&T) | NO | 31 | 15 | 15 | 1.5
2 | C | IN | IN | OUT | NO | 12 | 1.5 | NA | PVC | PVC | 1000V dc | FDR, TDR and V&T | 4RO (FDR & TDR) and 2RO (V&T) | NO | 27 | 32 | 32 | 1.5
2 | C | IN | IN | OUT | NO | 12 | 1.5 | NA | PVC | PVC | 1000V dc | FDR, TDR and V&T | 4RO (FDR & TDR) and 2RO (V&T) | NO | 31 | 15 | 15 | 1.5
2 | C | IN | IN | OUT | NO | 12 | 1.5 | NA | PVC | PVC | 1000V dc | FDR, TDR and V&T | 4RO (FDR & TDR) and 2RO (V&T) | NO | 27 | 32 | 32 | 1.5
2 | C | IN | IN | OUT | NO | 12 | 1.5 | NA | PVC | PVC | 1000V dc | FDR, TDR and V&T | 4RO (FDR & TDR) and 2RO (V&T) | NO | 31 | 15 | 15 | 1.5
2 | C | IN | IN | OUT | NO | 12 | 1.5 | NA | PVC | PVC | 1000V dc | FDR, TDR and V&T | 4RO (FDR & TDR) and 2RO (V&T) | NO | 27 | 32 | 32 | 1.5
2 | C | IN | IN | OUT | NO | 12 | 1.5 | NA | PVC | PVC | 1000V dc | FDR, TDR and V&T | 4RO (FDR & TDR) and 2RO (V&T) | NO | 26 | 33 | 33 | 1.5
2 | C | IN | IN | OUT | NO | 12 | 1.5 | NA | PVC | PVC | 1000V dc | FDR, TDR and V&T | 4RO (FDR & TDR) and 2RO (V&T) | NO | 29 | 38 | 38 | 1.5
2 | C | IN | IN | OUT | NO | 12 | 1.5 | NA | PVC | PVC | 1000V dc | FDR, TDR and V&T | 4RO (FDR & TDR) and 2RO (V&T) | NO | 8 | 15 | 15 | 1.5
2 | C | IN | IN | OUT | NO | 3 | 1.5 | NA | PVC | PVC | 1000V dc | FDR, TDR and V&T | 4RO (FDR & TDR) and 2RO (V&T) | NO | 18 | 0 | 35 | 1.5
2 | C | IN | IN | OUT | NO | 12 | 1.5 | NA | PVC | PVC | 1000V dc | FDR, TDR and V&T | 4RO (FDR & TDR) and 2RO (V&T) | NO | 8 | 15 | 15 | 1.5
2 | C | IN | IN | OUT | NO | 12 | 1.5 | NA | PVC | PVC | 1000V dc | FDR, TDR and V&T | 4RO (FDR & TDR) and 2RO (V&T) | NO | 8 | 15 | 15 | 1.5
2 | C | IN | IN | OUT | NO | 12 | 1.5 | NA | PVC | PVC | 1000V dc | FDR, TDR and V&T | 4RO (FDR & TDR) and 2RO (V&T) | NO | 8 | 15 | 15 | 1.5
2 | C | IN | IN | OUT | NO | 12 | 1.5 | NA | PVC | PVC | 1000V dc | FDR, TDR and V&T | 4RO (FDR & TDR) and 2RO (V&T) | NO | 8 | 15 | 15 | 1.5
2 | C | IN | IN | OUT | NO | 12 | 1.5 | NA | PVC | PVC | 1000V dc | FDR, TDR and V&T | 4RO (FDR & TDR) and 2RO (V&T) | NO | 8 | 15 | 15 | 1.5
2 | C | IN | IN | OUT | NO | 2 | 2.5 | NA | PVC | PVC | 1000V dc | FDR, TDR and V&T | 4RO (FDR & TDR) and 2RO (V&T) | NO | NIA | NIA | NIA | 12m,1x2,5mm2
2 | C | IN | IN | OUT | NO | 12 | 1.5 | NA | PVC | PVC | 1000V dc | FDR, TDR and V&T | 4RO (FDR & TDR) and 2RO (V&T) | NO | 11 | 15 | 15 | 1.5
2 | C | IN | IN | OUT | NO | 12 | 1.5 | NA | PVC | PVC | 1000V dc | FDR, TDR and V&T | 4RO (FDR & TDR) and 2RO (V&T) | NO | 11 | 15 | 15 | 1.5
2 | C | IN | IN | OUT | NO | 12 | 1.5 | NA | PVC | PVC | 1000V dc | FDR, TDR and V&T | 4RO (FDR & TDR) and 2RO (V&T) | NO | 11 | 15 | 15 | 1.5
2 | C | IN | IN | OUT | NO | 12 | 1.5 | NA | PVC | PVC | 1000V dc | FDR, TDR and V&T | 4RO (FDR & TDR) and 2RO (V&T) | NO | 11 | 15 | 15 | 1.5
2 | C | IN | IN | OUT | NO | 12 | 1.5 | NA | PVC | PVC | 1000V dc | FDR, TDR and V&T | 4RO (FDR & TDR) and 2RO (V&T) | NO | 11 | 15 | 15 | 1.5
2 | C | IN | IN | OUT | NO | 12 | 1.5 | NA | PVC | PVC | 1000V dc | FDR, TDR and V&T | 4RO (FDR & TDR) and 2RO (V&T) | NO | 11 | 21 | 21 | 1.5
2 | C | IN | IN | OUT | NO | 12 | 1.5 | NA | PVC | PVC | 1000V dc | FDR, TDR and V&T | 4RO (FDR & TDR) and 2RO (V&T) | NO | 11 | 13 | 13 | 1.5
2 | C | IN | IN | OUT | NO | 12 | 1.5 | NA | PVC | PVC | 1000V dc | FDR, TDR and V&T | 4RO (FDR & TDR) and 2RO (V&T) | NO | 8 | 15 | 15 | 1.5
2 | C | IN | IN | OUT | NO | 12 | 1.5 | NA | PVC | PVC | 1000V dc | FDR, TDR and V&T | 4RO (FDR & TDR) and 2RO (V&T) | NO | 8 | 15 | 15 | 1.5
2 | C | IN | IN | OUT | NO | 12 | 1.5 | NA | PVC | PVC | 1000V dc | FDR, TDR and V&T | 4RO (FDR & TDR) and 2RO (V&T) | NO | 8 | 15 | 15 | 1.5
2 | C | IN | IN | OUT | NO | 12 | 1.5 | NA | PVC | PVC | 1000V dc | FDR, TDR and V&T | 4RO (FDR & TDR) and 2RO (V&T) | NO | 6 | 15 | 15 | 1.5
2 | C | IN | IN | OUT | NO | 12 | 1.5 | NA | PVC | PVC | 1000V dc | FDR, TDR and V&T | 4RO (FDR & TDR) and 2RO (V&T) | NO | 6 | 15 | 15 | 1.5
2 | C | IN | IN | OUT | NO | 12 | 1.5 | NA | PVC | PVC | 1000V dc | FDR, TDR and V&T | 4RO (FDR & TDR) and 2RO (V&T) | NO | 6 | 15 | 15 | 1.5
2 | C | IN | IN | OUT | NO | 12 | 1.5 | NA | PVC | PVC | 1000V dc | FDR, TDR and V&T | 4RO (FDR & TDR) and 2RO (V&T) | NO | 14 | 20 | 20 | 1.5
2 | C | IN | IN | OUT | NO | 12 | 1.5 | NA | PVC | PVC | 1000V dc | FDR, TDR and V&T | 4RO (FDR & TDR) and 2RO (V&T) | NO | 23 | 27 | 27 | 1.5
2 | C | IN | IN | OUT | NO | 12 | 1.5 | NA | PVC | PVC | 1000V dc | FDR, TDR and V&T | 4RO (FDR & TDR) and 2RO (V&T) | NO | 23 | 27 | 40 | 1.5
2 | C | IN | IN | OUT | NO | 12 | 1.5 | NA | PVC | PVC | 1000V dc | FDR, TDR and V&T | 4RO (FDR & TDR) and 2RO (V&T) | NO | 24 | 29 | 29 | 1.5
2 | C | IN | IN | OUT | NO | 12 | 1.5 | NA | PVC | PVC | 1000V dc | FDR, TDR and V&T | 4RO (FDR & TDR) and 2RO (V&T) | NO | 23 | 29 | 29 | 1.5
2 | C | IN | IN | OUT | NO | 12 | 1.5 | NA | PVC | PVC | 1000V dc | FDR, TDR and V&T | 4RO (FDR & TDR) and 2RO (V&T) | NO | 23 | 28 | 28 | 1.5
2 | C | IN | IN | OUT | NO | 12 | 1.5 | NA | PVC | PVC | 1000V dc | FDR, TDR and V&T | 4RO (FDR & TDR) and 2RO (V&T) | NO | 23 | 28 | 28 | 1.5
2 | C | IN | IN | OUT | NO | 12 | 1.5 | NA | PVC | PVC | 1000V dc | FDR, TDR and V&T | 4RO (FDR & TDR) and 2RO (V&T) | NO | 23 | 28 | 28 | 1.5
2 | C | IN | IN | OUT | NO | 12 | 1.5 | NA | PVC | PVC | 1000V dc | FDR, TDR and V&T | 4RO (FDR & TDR) and 2RO (V&T) | NO | 23 | 28 | 28 | 1.5
2 | C | IN | IN | OUT | NO | 12 | 1.5 | NA | PVC | PVC | 1000V dc | FDR, TDR and V&T | 4RO (FDR & TDR) and 2RO (V&T) | NO | 23 | 28 | 28 | 1.5
2 | C | IN | IN | OUT | NO | 12 | 1.5 | NA | PVC | PVC | 1000V dc | FDR, TDR and V&T | 4RO (FDR & TDR) and 2RO (V&T) | NO | 23 | 28 | 28 | 1.5
2 | C | IN | IN | OUT | NO | 12 | 1.5 | NA | PVC | PVC | 1000V dc | FDR, TDR and V&T | 4RO (FDR & TDR) and 2RO (V&T) | NO | 30 | 35 | 35 | 1.5
2 | C | IN | IN | OUT | NO | 12 | 1.5 | NA | PVC | PVC | 1000V dc | FDR, TDR and V&T | 4RO (FDR & TDR) and 2RO (V&T) | NO | 30 | 35 | 35 | 1.5
2 | C | IN | IN | OUT | NO | 12 | 1.5 | NA | PVC | PVC | 1000V dc | FDR, TDR and V&T | 4RO (FDR & TDR) and 2RO (V&T) | NO | 30 | 35 | 35 | 1.5
2 | C | IN | IN | OUT | NO | 12 | 1.5 | NA | PVC | PVC | 1000V dc | FDR, TDR and V&T | 4RO (FDR & TDR) and 2RO (V&T) | NO | 23 | 30 | 30 | 1.5
2 | C | IN | IN | OUT | NO | 12 | 1.5 | NA | PVC | PVC | 1000V dc | FDR, TDR and V&T | 4RO (FDR & TDR) and 2RO (V&T) | NO | 23 | 29 | 29 | 1.5
2 | C | IN | IN | OUT | NO | 12 | 1.5 | NA | PVC | PVC | 1000V dc | FDR, TDR and V&T | 4RO (FDR & TDR) and 2RO (V&T) | NO | 30 | 35 | 35 | 1.5
2 | C | IN | IN | OUT | NO | 12 | 1.5 | NA | PVC | PVC | 1000V dc | FDR, TDR and V&T | 4RO (FDR & TDR) and 2RO (V&T) | NO | 30 | 32 | 32 | 1.5
2 | C | IN | IN | OUT | NO | 12 | 1.5 | NA | PVC | PVC | 1000V dc | FDR, TDR and V&T | 4RO (FDR & TDR) and 2RO (V&T) | NO | 27 | 35 | 35 | 1.5
2 | C | IN | IN | OUT | NO | 12 | 1.5 | NA | PVC | PVC | 1000V dc | FDR, TDR and V&T | 4RO (FDR & TDR) and 2RO (V&T) | NO | 30 | 35 | 35 | 1.5
2 | C | IN | IN | OUT | NO | 12 | 1.5 | NA | PVC | PVC | 1000V dc | FDR, TDR and V&T | 4RO (FDR & TDR) and 2RO (V&T) | NO | 23 | 30 | 30 | 1.5
2 | C | IN | IN | OUT | NO | 12 | 1.5 | NA | PVC | PVC | 1000V dc | FDR, TDR and V&T | 4RO (FDR & TDR) and 2RO (V&T) | NO | 23 | 30 | 30 | 1.5
2 | C | IN | IN | OUT | NO | 12 | 1.5 | NA | PVC | PVC | 1000V dc | FDR, TDR and V&T | 4RO (FDR & TDR) and 2RO (V&T) | NO | 30 | 35 | 35 | 1.5
2 | C | IN | IN | OUT | NO | 12 | 1.5 | NA | PVC | PVC | 1000V dc | FDR, TDR and V&T | 4RO (FDR & TDR) and 2RO (V&T) | NO | 23 | 28 | 28 | 1.5
2 | C | IN | IN | OUT | NO | 12 | 1.5 | NA | PVC | PVC | 1000V dc | FDR, TDR and V&T | 4RO (FDR & TDR) and 2RO (V&T) | NO | 23 | 28 | 28 | 1.5
2 | C | IN | IN | OUT | NO | 12 | 1.5 | NA | PVC | PVC | 1000V dc | FDR, TDR and V&T | 4RO (FDR & TDR) and 2RO (V&T) | NO | 23 | 28 | 28 | 1.5
2 | C | IN | IN | OUT | NO | 12 | 1.5 | NA | PVC | PVC | 1000V dc | FDR, TDR and V&T | 4RO (FDR & TDR) and 2RO (V&T) | NO | 23 | 28 | 28 | 1.5
2 | C | IN | IN | OUT | NO | 12 | 1.5 | NA | PVC | PVC | 1000V dc | FDR, TDR and V&T | 4RO (FDR & TDR) and 2RO (V&T) | NO | 23 | 28 | 28 | 1.5
2 | C | IN | IN | OUT | NO | 12 | 1.5 | NA | PVC | PVC | 1000V dc | FDR, TDR and V&T | 4RO (FDR & TDR) and 2RO (V&T) | NO | 23 | 28 | 28 | 1.5
2 | C | IN | IN | OUT | NO | 12 | 1.5 | NA | PVC | PVC | 1000V dc | FDR, TDR and V&T | 4RO (FDR & TDR) and 2RO (V&T) | NO | 23 | 28 | 28 | 1.5
2 | C | IN | IN | OUT | NO | 12 | 1.5 | NA | PVC | PVC | 1000V dc | FDR, TDR and V&T | 4RO (FDR & TDR) and 2RO (V&T) | NO | 23 | 28 | 28 | 1.5
2 | C | IN | IN | OUT | NO | 12 | 1.5 | NA | PVC | PVC | 1000V dc | FDR, TDR and V&T | 4RO (FDR & TDR) and 2RO (V&T) | NO | 23 | 28 | 28 | 1.5
2 | C | IN | IN | OUT | NO | 12 | 1.5 | NA | PVC | PVC | 1000V dc | FDR, TDR and V&T | 4RO (FDR & TDR) and 2RO (V&T) | NO | 23 | 28 | 28 | 1.5
2 | C | IN | IN | OUT | NO | 12 | 1.5 | NA | PVC | PVC | 1000V dc | FDR, TDR and V&T | 4RO (FDR & TDR) and 2RO (V&T) | NO | 23 | 28 | 28 | 1.5
2 | C | IN | IN | OUT | NO | 12 | 1.5 | NA | PVC | PVC | 1000V dc | FDR, TDR and V&T | 4RO (FDR & TDR) and 2RO (V&T) | NO | 23 | 26 | 26 | 1.5
2 | C | IN | IN | OUT | NO | 12 | 1.5 | NA | PVC | PVC | 1000V dc | FDR, TDR and V&T | 4RO (FDR & TDR) and 2RO (V&T) | NO | 27 | 37 | 37 | 1.5
2 | C | IN | IN | OUT | NO | 12 | 1.5 | NA | PVC | PVC | 1000V dc | FDR, TDR and V&T | 4RO (FDR & TDR) and 2RO (V&T) | NO | 27 | 37 | 37 | 1.5
2 | C | IN | IN | OUT | NO | 12 | 1.5 | NA | PVC | PVC | 1000V dc | FDR, TDR and V&T | 4RO (FDR & TDR) and 2RO (V&T) | NO | 21 | 26 | 26 | 1.5
2 | C | IN | IN | OUT | NO | 12 | 1.5 | NA | PVC | PVC | 1000V dc | FDR, TDR and V&T | 4RO (FDR & TDR) and 2RO (V&T) | NO | 21 | 26 | 26 | 1.5
2 | C | IN | IN | OUT | NO | 12 | 1.5 | NA | PVC | PVC | 1000V dc | FDR, TDR and V&T | 4RO (FDR & TDR) and 2RO (V&T) | NO | 21 | 26 | 26 | 1.5
2 | C | IN | IN | OUT | NO | 12 | 1.5 | NA | PVC | PVC | 1000V dc | FDR, TDR and V&T | 4RO (FDR & TDR) and 2RO (V&T) | NO | 21 | 26 | 26 | 1.5
2 | C | IN | IN | OUT | NO | 12 | 1.5 | NA | PVC | PVC | 1000V dc | FDR, TDR and V&T | 4RO (FDR & TDR) and 2RO (V&T) | NO | 21 | 26 | 26 | 1.5
2 | C | IN | IN | OUT | NO | 12 | 1.5 | NA | PVC | PVC | 1000V dc | FDR, TDR and V&T | 4RO (FDR & TDR) and 2RO (V&T) | NO | 21 | 26 | 26 | 1.5
2 | C | IN | IN | OUT | NO | 12 | 1.5 | NA | PVC | PVC | 1000V dc | FDR, TDR and V&T | 4RO (FDR & TDR) and 2RO (V&T) | NO | 27 | 37 | 37 | 1.5
2 | C | IN | IN | OUT | NO | 12 | 1.5 | NA | PVC | PVC | 1000V dc | FDR, TDR and V&T | 4RO (FDR & TDR) and 2RO (V&T) | NO | 21 | 26 | 26 | 1.5
2 | C | IN | IN | OUT | NO | 12 | 1.5 | NA | PVC | PVC | 1000V dc | FDR, TDR and V&T | 4RO (FDR & TDR) and 2RO (V&T) | NO | 27 | 39 | 39 | 1.5
2 | C | IN | IN | OUT | NO | 12 | 1.5 | NA | PVC | PVC | 1000V dc | FDR, TDR and V&T | 4RO (FDR & TDR) and 2RO (V&T) | NO | 21 | 26 | 26 | 1.5
2 | C | IN | IN | OUT | NO | 12 | 1.5 | NA | PVC | PVC | 1000V dc | FDR, TDR and V&T | 4RO (FDR & TDR) and 2RO (V&T) | NO | 21 | 26 | 26 | 1.5
2 | C | IN | IN | OUT | NO | 12 | 1.5 | NA | PVC | PVC | 1000V dc | FDR, TDR and V&T | 4RO (FDR & TDR) and 2RO (V&T) | NO | 21 | 30 | 30 | 1.5
2 | C | IN | IN | OUT | NO | 12 | 1.5 | NA | PVC | PVC | 1000V dc | FDR, TDR and V&T | 4RO (FDR & TDR) and 2RO (V&T) | NO | 21 | 29 | 29 | 1.5
2 | C | IN | IN | OUT | NO | 12 | 1.5 | NA | PVC | PVC | 1000V dc | FDR, TDR and V&T | 4RO (FDR & TDR) and 2RO (V&T) | NO | 21 | 30 | 30 | 1.5
2 | C | IN | IN | OUT | NO | 12 | 1.5 | NA | PVC | PVC | 1000V dc | FDR, TDR and V&T | 4RO (FDR & TDR) and 2RO (V&T) | NO | 21 | 32 | 32 | 1.5
2 | C | IN | IN | OUT | NO | 12 | 1.5 | NA | PVC | PVC | 1000V dc | FDR, TDR and V&T | 4RO (FDR & TDR) and 2RO (V&T) | NO | 21 | 30 | 30 | 1.5
2 | C | IN | IN | OUT | NO | 12 | 1.5 | NA | PVC | PVC | 1000V dc | FDR, TDR and V&T | 4RO (FDR & TDR) and 2RO (V&T) | NO | 21 | 29 | 29 | 1.5
2 | C | IN | IN | OUT | NO | 12 | 1.5 | NA | PVC | PVC | 1000V dc | FDR, TDR and V&T | 4RO (FDR & TDR) and 2RO (V&T) | NO | 21 | 30 | 30 | 1.5
2 | C | IN | IN | OUT | NO | 12 | 1.5 | NA | PVC | PVC | 1000V dc | FDR, TDR and V&T | 4RO (FDR & TDR) and 2RO (V&T) | NO | 25 | 26 | 26 | 1.5
2 | C | IN | IN | OUT | NO | 12 | 1.5 | NA | PVC | PVC | 1000V dc | FDR, TDR and V&T | 4RO (FDR & TDR) and 2RO (V&T) | NO | 22 | 26 | 1 | 1.5
2 | C | IN | IN | OUT | NO | 12 | 1.5 | NA | PVC | PVC | 1000V dc | FDR, TDR and V&T | 4RO (FDR & TDR) and 2RO (V&T) | NO | 21 | 31 | 1 | 1.5
2 | C | IN | IN | OUT | NO | 12 | 1.5 | NA | PVC | PVC | 1000V dc | FDR, TDR and V&T | 4RO (FDR & TDR) and 2RO (V&T) | NO | 25 | 30 | 30 | 1.5
2 | C | IN | IN | OUT | NO | 12 | 1.5 | NA | PVC | PVC | 1000V dc | FDR, TDR and V&T | 4RO (FDR & TDR) and 2RO (V&T) | NO | 25 | 30 | 30 | 1.5
2 | C | IN | IN | OUT | NO | 12 | 1.5 | NA | PVC | PVC | 1000V dc | FDR, TDR and V&T | 4RO (FDR & TDR) and 2RO (V&T) | NO | 25 | 30 | 30 | 1.5
2 | C | IN | IN | OUT | NO | 12 | 1.5 | NA | PVC | PVC | 1000V dc | FDR, TDR and V&T | 4RO (FDR & TDR) and 2RO (V&T) | NO | 20 | 25 | 25 | 1.5
2 | C | IN | IN | OUT | NO | 12 | 1.5 | NA | PVC | PVC | 1000V dc | FDR, TDR and V&T | 4RO (FDR & TDR) and 2RO (V&T) | NO | 20 | 25 | 25 | 1.5
2 | C | IN | IN | OUT | NO | 12 | 1.5 | NA | PVC | PVC | 1000V dc | FDR, TDR and V&T | 4RO (FDR & TDR) and 2RO (V&T) | NO | 20 | 30 | 30 | 1.5
2 | C | IN | IN | OUT | NO | 12 | 1.5 | NA | PVC | PVC | 1000V dc | FDR, TDR and V&T | 4RO (FDR & TDR) and 2RO (V&T) | NO | 20 | 25 | 25 | 1.5
2 | C | IN | IN | OUT | NO | 12 | 1.5 | NA | PVC | PVC | 1000V dc | FDR, TDR and V&T | 4RO (FDR & TDR) and 2RO (V&T) | NO | 20 | 25 | 25 | 1.5
2 | C | IN | IN | OUT | NO | 12 | 1.5 | NA | PVC | PVC | 1000V dc | FDR, TDR and V&T | 4RO (FDR & TDR) and 2RO (V&T) | NO | 20 | 25 | 25 | 1.5
2 | C | IN | IN | OUT | NO | 12 | 1.5 | NA | PVC | PVC | 1000V dc | FDR, TDR and V&T | 4RO (FDR & TDR) and 2RO (V&T) | NO | 20 | 25 | 25 | 1.5
2 | C | IN | IN | OUT | NO | 12 | 1.5 | NA | PVC | PVC | 1000V dc | FDR, TDR and V&T | 4RO (FDR & TDR) and 2RO (V&T) | NO | 20 | 25 | 25 | 1.5
2 | C | IN | IN | OUT | NO | 12 | 1.5 | NA | PVC | PVC | 1000V dc | FDR, TDR and V&T | 4RO (FDR & TDR) and 2RO (V&T) | NO | 20 | 25 | 25 | 1.5
2 | C | IN | IN | OUT | NO | 12 | 1.5 | NA | PVC | PVC | 1000V dc | FDR, TDR and V&T | 4RO (FDR & TDR) and 2RO (V&T) | NO | 20 | 27 | 27 | 1.5
2 | C | IN | IN | OUT | NO | 12 | 1.5 | NA | PVC | PVC | 1000V dc | FDR, TDR and V&T | 4RO (FDR & TDR) and 2RO (V&T) | NO | 20 | 27 | 27 | 1.5
2 | C | IN | IN | OUT | NO | 12 | 1.5 | NA | PVC | PVC | 1000V dc | FDR, TDR and V&T | 4RO (FDR & TDR) and 2RO (V&T) | NO | 20 | 25 | 25 | 1.5
2 | C | IN | IN | OUT | NO | 12 | 1.5 | NA | PVC | PVC | 1000V dc | FDR, TDR and V&T | 4RO (FDR & TDR) and 2RO (V&T) | NO | 20 | 25 | 25 | 1.5
2 | C | IN | IN | OUT | NO | 12 | 1.5 | NA | PVC | PVC | 1000V dc | FDR, TDR and V&T | 4RO (FDR & TDR) and 2RO (V&T) | NO | 20 | 25 | 25 | 1.5
2 | C | IN | IN | OUT | NO | 12 | 1.5 | NA | PVC | PVC | 1000V dc | FDR, TDR and V&T | 4RO (FDR & TDR) and 2RO (V&T) | NO | 20 | 25 | 25 | 1.5
2 | C | IN | IN | OUT | NO | 12 | 1.5 | NA | PVC | PVC | 1000V dc | FDR, TDR and V&T | 4RO (FDR & TDR) and 2RO (V&T) | NO | 20 | 25 | 25 | 1.5
2 | C | IN | IN | OUT | NO | 12 | 1.5 | NA | PVC | PVC | 1000V dc | FDR, TDR and V&T | 4RO (FDR & TDR) and 2RO (V&T) | NO | 16 | 24 | 24 | 1.5
2 | C | IN | IN | OUT | NO | 12 | 1.5 | NA | PVC | PVC | 1000V dc | FDR, TDR and V&T | 4RO (FDR & TDR) and 2RO (V&T) | NO | 19 | 26 | 26 | 1.5
2 | C | IN | IN | OUT | NO | 12 | 1.5 | NA | PVC | PVC | 1000V dc | FDR, TDR and V&T | 4RO (FDR & TDR) and 2RO (V&T) | NO | 19 | 26 | 26 | 1.5
2 | C | IN | IN | OUT | NO | 12 | 1.5 | NA | PVC | PVC | 1000V dc | FDR, TDR and V&T | 4RO (FDR & TDR) and 2RO (V&T) | NO | 19 | 26 | 26 | 1.5
2 | C | IN | IN | OUT | NO | 12 | 1.5 | NA | PVC | PVC | 1000V dc | FDR, TDR and V&T | 4RO (FDR & TDR) and 2RO (V&T) | NO | 21 | 26 | 26 | 1.5
2 | C | IN | IN | OUT | NO | 12 | 1.5 | NA | PVC | PVC | 1000V dc | FDR, TDR and V&T | 4RO (FDR & TDR) and 2RO (V&T) | NO | 19 | 26 | 26 | 1.5
2 | C | IN | IN | OUT | NO | 12 | 1.5 | NA | PVC | PVC | 1000V dc | FDR, TDR and V&T | 4RO (FDR & TDR) and 2RO (V&T) | NO | 19 | 26 | 26 | 1.5
2 | C | IN | IN | OUT | NO | 12 | 1.5 | NA | PVC | PVC | 1000V dc | FDR, TDR and V&T | 4RO (FDR & TDR) and 2RO (V&T) | NO | 19 | 26 | 26 | 1.5
2 | C | IN | IN | OUT | NO | 12 | 1.5 | NA | PVC | PVC | 1000V dc | FDR, TDR and V&T | 4RO (FDR & TDR) and 2RO (V&T) | NO | 19 | 26 | 26 | 1.5
2 | C | IN | IN | OUT | NO | 12 | 1.5 | NA | PVC | PVC | 1000V dc | FDR, TDR and V&T | 4RO (FDR & TDR) and 2RO (V&T) | NO | 19 | 26 | 26 | 1.5
2 | C | IN | IN | OUT | NO | 12 | 1.5 | NA | PVC | PVC | 1000V dc | FDR, TDR and V&T | 4RO (FDR & TDR) and 2RO (V&T) | NO | 19 | 26 | 26 | 1.5
2 | C | IN | IN | OUT | NO | 12 | 1.5 | NA | PVC | PVC | 1000V dc | FDR, TDR and V&T | 4RO (FDR & TDR) and 2RO (V&T) | NO | 19 | 26 | 26 | 1.5
2 | C | IN | IN | OUT | NO | 12 | 1.5 | NA | PVC | PVC | 1000V dc | FDR, TDR and V&T | 4RO (FDR & TDR) and 2RO (V&T) | NO | 19 | 26 | 26 | 1.5
2 | C | IN | IN | OUT | NO | 12 | 1.5 | NA | PVC | PVC | 1000V dc | FDR, TDR and V&T | 4RO (FDR & TDR) and 2RO (V&T) | NO | 19 | 26 | 26 | 1.5
2 | C | IN | IN | OUT | NO | 12 | 1.5 | NA | PVC | PVC | 1000V dc | FDR, TDR and V&T | 4RO (FDR & TDR) and 2RO (V&T) | NO | 19 | 26 | 26 | 1.5
2 | C | IN | IN | OUT | NO | 12 | 1.5 | NA | PVC | PVC | 1000V dc | FDR, TDR and V&T | 4RO (FDR & TDR) and 2RO (V&T) | NO | 19 | 26 | 26 | 1.5
2 | C | IN | IN | OUT | NO | 12 | 1.5 | NA | PVC | PVC | 1000V dc | FDR, TDR and V&T | 4RO (FDR & TDR) and 2RO (V&T) | NO | 19 | 26 | 26 | 1.5
2 | C | IN | IN | OUT | NO | 12 | 1.5 | NA | PVC | PVC | 1000V dc | FDR, TDR and V&T | 4RO (FDR & TDR) and 2RO (V&T) | NO | 19 | 26 | 26 | 1.5
2 | C | IN | IN | OUT | NO | 12 | 1.5 | NA | PVC | PVC | 1000V dc | FDR, TDR and V&T | 4RO (FDR & TDR) and 2RO (V&T) | NO | 19 | 26 | 26 | 1.5
2 | C | IN | IN | OUT | NO | 12 | 1.5 | NA | PVC | PVC | 1000V dc | FDR, TDR and V&T | 4RO (FDR & TDR) and 2RO (V&T) | NO | 19 | 26 | 26 | 1.5
2 | C | IN | IN | OUT | NO | 12 | 1.5 | NA | PVC | PVC | 1000V dc | FDR, TDR and V&T | 4RO (FDR & TDR) and 2RO (V&T) | NO | 19 | 26 | 26 | 1.5
2 | C | IN | IN | OUT | NO | 12 | 1.5 | NA | PVC | PVC | 1000V dc | FDR, TDR and V&T | 4RO (FDR & TDR) and 2RO (V&T) | NO | 17 | 23 | 23 | 1.5
2 | C | IN | IN | OUT | NO | 12 | 1.5 | NA | PVC | PVC | 1000V dc | FDR, TDR and V&T | 4RO (FDR & TDR) and 2RO (V&T) | NO | 17 | 23 | 23 | 1.5
2 | C | IN | IN | OUT | NO | 12 | 1.5 | NA | PVC | PVC | 1000V dc | FDR, TDR and V&T | 4RO (FDR & TDR) and 2RO (V&T) | NO | 17 | 22 | 22 | 1.5
2 | C | IN | IN | OUT | NO | 12 | 1.5 | NA | PVC | PVC | 1000V dc | FDR, TDR and V&T | 4RO (FDR & TDR) and 2RO (V&T) | NO | 30 | 35 | 36 | 1.5
2 | C | IN | IN | OUT | NO | 12 | 1.5 | NA | PVC | PVC | 1000V dc | FDR, TDR and V&T | 4RO (FDR & TDR) and 2RO (V&T) | NO | 17 | 23 | 23 | 1.5
2 | C | IN | IN | OUT | NO | 12 | 1.5 | NA | PVC | PVC | 1000V dc | FDR, TDR and V&T | 4RO (FDR & TDR) and 2RO (V&T) | NO | 17 | 27 | 27 | 1.5
2 | C | IN | IN | OUT | NO | 12 | 1.5 | NA | PVC | PVC | 1000V dc | FDR, TDR and V&T | 4RO (FDR & TDR) and 2RO (V&T) | NO | 17 | 22 | 22 | 1.5
2 | C | IN | IN | OUT | NO | 12 | 1.5 | NA | PVC | PVC | 1000V dc | FDR, TDR and V&T | 4RO (FDR & TDR) and 2RO (V&T) | NO | 17 | 22 | 22 | 1.5
2 | C | IN | IN | OUT | NO | 12 | 1.5 | NA | PVC | PVC | 1000V dc | FDR, TDR and V&T | 4RO (FDR & TDR) and 2RO (V&T) | NO | 17 | 22 | 22 | 1.5
2 | C | IN | IN | OUT | NO | 12 | 1.5 | NA | PVC | PVC | 1000V dc | FDR, TDR and V&T | 4RO (FDR & TDR) and 2RO (V&T) | NO | 17 | 22 | 22 | 1.5
2 | C | IN | IN | OUT | NO | 12 | 1.5 | NA | PVC | PVC | 1000V dc | FDR, TDR and V&T | 4RO (FDR & TDR) and 2RO (V&T) | NO | 17 | 22 | 22 | 1.5
2 | C | IN | IN | OUT | NO | 12 | 1.5 | NA | PVC | PVC | 1000V dc | FDR, TDR and V&T | 4RO (FDR & TDR) and 2RO (V&T) | NO | 17 | 22 | 22 | 1.5
2 | C | IN | IN | OUT | NO | 12 | 1.5 | NA | PVC | PVC | 1000V dc | FDR, TDR and V&T | 4RO (FDR & TDR) and 2RO (V&T) | NO | 17 | 22 | 22 | 1.5
2 | C | IN | IN | OUT | NO | 12 | 1.5 | NA | PVC | PVC | 1000V dc | FDR, TDR and V&T | 4RO (FDR & TDR) and 2RO (V&T) | NO | 17 | 22 | 22 | 1.5
2 | C | IN | IN | OUT | NO | 12 | 1.5 | NA | PVC | PVC | 1000V dc | FDR, TDR and V&T | 4RO (FDR & TDR) and 2RO (V&T) | NO | 24 | 26 | 26 | 1.5
2 | C | IN | IN | OUT | NO | 12 | 1.5 | NA | PVC | PVC | 1000V dc | FDR, TDR and V&T | 4RO (FDR & TDR) and 2RO (V&T) | NO | 17 | 22 | 22 | 1.5
2 | C | IN | IN | OUT | NO | 12 | 1.5 | NA | PVC | PVC | 1000V dc | FDR, TDR and V&T | 4RO (FDR & TDR) and 2RO (V&T) | NO | 21 | 28 | 28 | 1.5
2 | C | IN | IN | OUT | NO | 12 | 1.5 | NA | PVC | PVC | 1000V dc | FDR, TDR and V&T | 4RO (FDR & TDR) and 2RO (V&T) | NO | 21 | 28 | 28 | 1.5
2 | C | IN | IN | OUT | NO | 12 | 1.5 | NA | PVC | PVC | 1000V dc | FDR, TDR and V&T | 4RO (FDR & TDR) and 2RO (V&T) | NO | 21 | 28 | 28 | 1.5
2 | C | IN | IN | OUT | NO | 12 | 1.5 | NA | PVC | PVC | 1000V dc | FDR, TDR and V&T | 4RO (FDR & TDR) and 2RO (V&T) | NO | 21 | 28 | 28 | 1.5
2 | C | IN | IN | OUT | NO | 12 | 1.5 | NA | PVC | PVC | 1000V dc | FDR, TDR and V&T | 4RO (FDR & TDR) and 2RO (V&T) | NO | 21 | 28 | 28 | 1.5
2 | C | IN | IN | OUT | NO | 12 | 1.5 | NA | PVC | PVC | 1000V dc | FDR, TDR and V&T | 4RO (FDR & TDR) and 2RO (V&T) | NO | 21 | 28 | 28 | 1.5
2 | C | IN | IN | OUT | NO | 12 | 1.5 | NA | PVC | PVC | 1000V dc | FDR, TDR and V&T | 4RO (FDR & TDR) and 2RO (V&T) | NO | 24 | 29 | 29 | 1.5
2 | C | IN | IN | OUT | NO | 12 | 1.5 | NA | PVC | PVC | 1000V dc | FDR, TDR and V&T | 4RO (FDR & TDR) and 2RO (V&T) | NO | 24 | 29 | 29 | 1.5
2 | C | IN | IN | OUT | NO | 12 | 1.5 | NA | PVC | PVC | 1000V dc | FDR, TDR and V&T | 4RO (FDR & TDR) and 2RO (V&T) | NO | 24 | 29 | 29 | 1.5
2 | C | IN | IN | OUT | NO | 12 | 1.5 | NA | PVC | PVC | 1000V dc | FDR, TDR and V&T | 4RO (FDR & TDR) and 2RO (V&T) | NO | 20 | 27 | 27 | 1.5
2 | C | IN | IN | OUT | NO | 12 | 1.5 | NA | PVC | PVC | 1000V dc | FDR, TDR and V&T | 4RO (FDR & TDR) and 2RO (V&T) | NO | 21 | 28 | 28 | 1.5
2 | C | IN | IN | OUT | NO | 12 | 1.5 | NA | PVC | PVC | 1000V dc | FDR, TDR and V&T | 4RO (FDR & TDR) and 2RO (V&T) | NO | 23 | 27 | 27 | 1.5
2 | C | IN | IN | OUT | NO | 12 | 1.5 | NA | PVC | PVC | 1000V dc | FDR, TDR and V&T | 4RO (FDR & TDR) and 2RO (V&T) | NO | 23 | 27 | 27 | 1.5
2 | C | IN | IN | OUT | NO | 12 | 1.5 | NA | PVC | PVC | 1000V dc | FDR, TDR and V&T | 4RO (FDR & TDR) and 2RO (V&T) | NO | 23 | 27 | 27 | 1.5
2 | C | IN | IN | OUT | NO | 12 | 1.5 | NA | PVC | PVC | 1000V dc | FDR, TDR and V&T | 4RO (FDR & TDR) and 2RO (V&T) | NO | 23 | 27 | 27 | 1.5
2 | C | IN | IN | OUT | NO | 12 | 1.5 | NA | PVC | PVC | 1000V dc | FDR, TDR and V&T | 4RO (FDR & TDR) and 2RO (V&T) | NO | 23 | 27 | 27 | 1.5
2 | C | IN | IN | OUT | NO | 12 | 1.5 | NA | PVC | PVC | 1000V dc | FDR, TDR and V&T | 4RO (FDR & TDR) and 2RO (V&T) | NO | 23 | 27 | 27 | 1.5
2 | C | IN | IN | OUT | NO | 12 | 1.5 | NA | PVC | PVC | 1000V dc | FDR, TDR and V&T | 4RO (FDR & TDR) and 2RO (V&T) | NO | 23 | 27 | 27 | 1.5
2 | C | IN | IN | OUT | NO | 12 | 1.5 | NA | PVC | PVC | 1000V dc | FDR, TDR and V&T | 4RO (FDR & TDR) and 2RO (V&T) | NO | 22 | 25 | 25 | 1.5
2 | C | IN | IN | OUT | NO | 12 | 1.5 | NA | PVC | PVC | 1000V dc | FDR, TDR and V&T | 4RO (FDR & TDR) and 2RO (V&T) | NO | 23 | 33 | 33 | 1.5
2 | C | IN | IN | OUT | NO | 12 | 1.5 | NA | PVC | PVC | 1000V dc | FDR, TDR and V&T | 4RO (FDR & TDR) and 2RO (V&T) | NO | 22 | 27 | 27 | 1.5
2 | C | IN | IN | OUT | NO | 12 | 1.5 | NA | PVC | PVC | 1000V dc | FDR, TDR and V&T | 4RO (FDR & TDR) and 2RO (V&T) | NO | 22 | 27 | 27 | 1.5
2 | C | IN | IN | OUT | NO | 12 | 1.5 | NA | PVC | PVC | 1000V dc | FDR, TDR and V&T | 4RO (FDR & TDR) and 2RO (V&T) | NO | 24 | 29 | 29 | 1.5
2 | C | IN | IN | OUT | NO | 12 | 1.5 | NA | PVC | PVC | 1000V dc | FDR, TDR and V&T | 4RO (FDR & TDR) and 2RO (V&T) | NO | 21 | 26 | 26 | 1.5
2 | C | IN | IN | OUT | NO | 12 | 1.5 | NA | PVC | PVC | 1000V dc | FDR, TDR and V&T | 4RO (FDR & TDR) and 2RO (V&T) | NO | 21 | 26 | 26 | 1.5
2 | C | IN | IN | OUT | NO | 12 | 1.5 | NA | PVC | PVC | 1000V dc | FDR, TDR and V&T | 4RO (FDR & TDR) and 2RO (V&T) | NO | 21 | 30 | 30 | 1.5
2 | C | IN | IN | OUT | NO | 12 | 1.5 | NA | PVC | PVC | 1000V dc | FDR, TDR and V&T | 4RO (FDR & TDR) and 2RO (V&T) | NO | 27 | 40 | 40 | 1.5
2 | C | IN | IN | OUT | NO | 4 | 1.5 | NA | PVC | PVC | 1000V dc | FDR, TDR and V&T | 4RO (FDR & TDR) and 2RO (V&T) | NO | 8 | 13 | 1 | 1.5
2 | C | IN | IN | OUT | NO | 12 | 1.5 | NA | PVC | PVC | 1000V dc | FDR, TDR and V&T | 4RO (FDR & TDR) and 2RO (V&T) | NO | 21 | 29 | 1 | 1.5
2 | C | IN | IN | OUT | NO | 12 | 1.5 | NA | PVC | PVC | 1000V dc | FDR, TDR and V&T | 4RO (FDR & TDR) and 2RO (V&T) | NO | 23 | 30 | 30 | 1.5
2 | C | IN | IN | OUT | NO | 12 | 1.5 | NA | PVC | PVC | 1000V dc | FDR, TDR and V&T | 4RO (FDR & TDR) and 2RO (V&T) | NO | 25 | 30 | 30 | 1.5
2 | C | IN | IN | OUT | NO | 2 | 1.5 | NA | PVC | PVC | 1000V dc | FDR, TDR and V&T | 4RO (FDR & TDR) and 2RO (V&T) | NO | 49 | 51 | 51 | 1.5
2 | C | IN | IN | OUT | NO | 2 | 1.5 | NA | PVC | PVC | 1000V dc | FDR, TDR and V&T | 4RO (FDR & TDR) and 2RO (V&T) | NO | 55 | 61 | 61 | 1.5
2 | C | IN | IN | OUT | NO | 4 | 1.5 | NA | PVC | PVC | 1000V dc | FDR, TDR and V&T | 4RO (FDR & TDR) and 2RO (V&T) | NO | 28 | 35 | 35 | 1.5
2 | C | IN | IN | OUT | NO | 4 | 1.5 | NA | PVC | PVC | 1000V dc | FDR, TDR and V&T | 4RO (FDR & TDR) and 2RO (V&T) | NO | 35 | 45 | 45 | 1.5
2 | C | IN | IN | OUT | NO | 4 | 1.5 | NA | PVC | PVC | 1000V dc | FDR, TDR and V&T | 4RO (FDR & TDR) and 2RO (V&T) | NO | 22 | 30 | 30 | 1.5
2 | C | IN | IN | OUT | NO | 12 | 1.5 | NA | PVC | PVC | 1000V dc | FDR, TDR and V&T | 4RO (FDR & TDR) and 2RO (V&T) | NO | 21 | 27 | 27 | 1.5
2 | C | IN | IN | OUT | NO | 4 | 1.5 | NA | PVC | PVC | 1000V dc | FDR, TDR and V&T | 4RO (FDR & TDR) and 2RO (V&T) | NO | 43 | 34 | 34 | 1.5
2 | C | IN | IN | OUT | NO | 12 | 1.5 | NA | PVC | PVC | 1000V dc | FDR, TDR and V&T | 4RO (FDR & TDR) and 2RO (V&T) | NO | 23 | 26 | 26 | 1.5
2 | C | IN | IN | OUT | NO | 4 | 1.5 | NA | PVC | PVC | 1000V dc | FDR, TDR and V&T | 4RO (FDR & TDR) and 2RO (V&T) | NO | 54 | 58 | 58 | 1.5
2 | C | IN | IN | OUT | NO | 4 | 1.5 | NA | PVC | PVC | 1000V dc | FDR, TDR and V&T | 4RO (FDR & TDR) and 2RO (V&T) | NO | 7 | 14 | 14 | 1.5
2 | C | IN | IN | OUT | NO | 3 | 1.5 | NA | PVC | PVC | 1000V dc | FDR, TDR and V&T | 4RO (FDR & TDR) and 2RO (V&T) | NO | 23 | 35 | 35 | 1.5
2 | C | IN | IN | OUT | NO | 4 | 1.5 | NA | PVC | PVC | 1000V dc | FDR, TDR and V&T | 4RO (FDR & TDR) and 2RO (V&T) | NO | 17 | 25 | 25 | 1.5
2 | C | IN | IN | OUT | NO | 4 | 1.5 | NA | PVC | PVC | 1000V dc | FDR, TDR and V&T | 4RO (FDR & TDR) and 2RO (V&T) | NO | 22 | 27 | 27 | 1.5
2 | C | IN | IN | OUT | NO | 12 | 1.5 | NA | PVC | PVC | 1000V dc | FDR, TDR and V&T | 4RO (FDR & TDR) and 2RO (V&T) | NO | 23 | 31 | 31 | 1.5
2 | C | IN | IN | OUT | NO | 4 | 1.5 | NA | PVC | PVC | 1000V dc | FDR, TDR and V&T | 4RO (FDR & TDR) and 2RO (V&T) | NO | 54 | 85 | 85 | 1.5
2 | C | IN | IN | OUT | NO | 3 | 1.5 | NA | PVC | PVC | 1000V dc | FDR, TDR and V&T | 4RO (FDR & TDR) and 2RO (V&T) | NO | 21 | 0 | 26 | 1.5
2 | C | IN | IN | OUT | NO | 3 | 1.5 | NA | PVC | PVC | 1000V dc | FDR, TDR and V&T | 4RO (FDR & TDR) and 2RO (V&T) | NO | 20 | 0 | 36 | 1.5
2 | C | IN | IN | OUT | NO | 12 | 1.5 | NA | PVC | PVC | 1000V dc | FDR, TDR and V&T | 4RO (FDR & TDR) and 2RO (V&T) | NO | 4 | 49 | 0 | 1.5
2 | C | IN | IN | OUT | NO | 2 | 1.5 | NA | PVC | PVC | 1000V dc | FDR, TDR and V&T | 4RO (FDR & TDR) and 2RO (V&T) | NO | 0 | 40 | 0 | 1.5
2 | C | IN | IN | OUT | NO | 2 | 1.5 | NA | PVC | PVC | 1000V dc | FDR, TDR and V&T | 4RO (FDR & TDR) and 2RO (V&T) | NO | 0 | 30 | 0 | 1.5
2 | C | IN | IN | OUT | NO | 4 | 1.5 | NA | PVC | PVC | 1000V dc | FDR, TDR and V&T | 4RO (FDR & TDR) and 2RO (V&T) | NO | 23 | 70 | 0 | 1.5
2 | C | IN | IN | OUT | NO | 2 | 1.5 | NA | PVC | PVC | 1000V dc | FDR, TDR and V&T | 4RO (FDR & TDR) and 2RO (V&T) | NO | 0 | 70 | 0 | 1.5
2 | C | IN | IN | OUT | NO | 7 | 1.5 | NA | PVC | PVC | 1000V dc | FDR, TDR and V&T | 4RO (FDR & TDR) and 2RO (V&T) | NO |  |  | 37 | 12 X 1,5
2 | C | IN | IN | OUT | NO | 4 | 1.5 | NA | PVC | PVC | 1000V dc | FDR, TDR and V&T | 4RO (FDR & TDR) and 2RO (V&T) | NO | 0 | 15 | 0 | 1.5
2 | C | IN | IN | OUT | NO | 4 | 1.5 | NA | PVC | PVC | 1000V dc | FDR, TDR and V&T | 4RO (FDR & TDR) and 2RO (V&T) | NO | 0 | 30 | 0 | 1.5
2 | C | IN | IN | OUT | NO | 37 | 1.5 | NA | PVC | PVC | 1000V dc | FDR, TDR and V&T | 4RO (FDR & TDR) and 2RO (V&T) | NO |  |  | 50 | 37 X 1,5
2 | C | IN | IN | OUT | NO | 19 | 1.5 | NA | PVC | PVC | 1000V dc | FDR, TDR and V&T | 4RO (FDR & TDR) and 2RO (V&T) | NO |  |  | 30 | 19 X 1,5
2 | C | IN | IN | OUT | NO | 20 | 1.5 | NA | PVC | PVC | 1000V dc | FDR, TDR and V&T | 4RO (FDR & TDR) and 2RO (V&T) | NO | NIA | NIA | NIA | 20 x 1,5mm2
2 | C | IN | IN | OUT | NO | 3 | 1.5 | NA | PVC | PVC | 1000V dc | FDR, TDR and V&T | 4RO (FDR & TDR) and 2RO (V&T) | NO |  |  | 35 | 03x1.5
2 | C | IN | IN | OUT | NO | 3 | 1.5 | NA | PVC | PVC | 1000V dc | FDR, TDR and V&T | 4RO (FDR & TDR) and 2RO (V&T) | NO |  |  | 33 | 03x1.5
2 | C | IN | IN | OUT | NO | 3 | 1.5 | NA | PVC | PVC | 1000V dc | FDR, TDR and V&T | 4RO (FDR & TDR) and 2RO (V&T) | NO |  |  | 32 | 03x1.5
2 | C | IN | IN | OUT | NO | 3 | 1.5 | NA | PVC | PVC | 1000V dc | FDR, TDR and V&T | 4RO (FDR & TDR) and 2RO (V&T) | NO | 38 | 38 | 0 | 1.5
2 | C | IN | IN | OUT | NO | 3 | 1.5 | NA | PVC | PVC | 1000V dc | FDR, TDR and V&T | 4RO (FDR & TDR) and 2RO (V&T) | NO |  |  | 26 | 03x1.5
2 | C | IN | IN | OUT | NO | 3 | 1.5 | NA | PVC | PVC | 1000V dc | FDR, TDR and V&T | 4RO (FDR & TDR) and 2RO (V&T) | NO |  |  | 21 | 03x1.5
2 | C | IN | IN | OUT | NO | 3 | 1.5 | NA | PVC | PVC | 1000V dc | FDR, TDR and V&T | 4RO (FDR & TDR) and 2RO (V&T) | NO |  |  | 28 | 03x1.5
2 | C | IN | IN | OUT | NO | 3 | 1.5 | NA | PVC | PVC | 1000V dc | FDR, TDR and V&T | 4RO (FDR & TDR) and 2RO (V&T) | NO |  |  | 21 | 03x1.5
2 | C | IN | IN | OUT | NO | 2 | 1.5 | NA | PVC | PVC | 1000V dc | FDR, TDR and V&T | 4RO (FDR & TDR) and 2RO (V&T) | NO | NIA | NIA | NIA | 2c x 1,5mm2
2 | C | IN | IN | OUT | NO | 9 | 1.5 | NA | PVC | PVC | 1000V dc | FDR, TDR and V&T | 4RO (FDR & TDR) and 2RO (V&T) | NO | 0 | 25 | 0 | 1.5
2 | C | IN | IN | OUT | NO | 19 | 1.5 | NA | PVC | PVC | 1000V dc | FDR, TDR and V&T | 4RO (FDR & TDR) and 2RO (V&T) | NO |  |  | 45 | 19 x 1.5
2 | C | IN | IN | OUT | NO | 19 | 1.5 | NA | PVC | PVC | 1000V dc | FDR, TDR and V&T | 4RO (FDR & TDR) and 2RO (V&T) | NO |  |  | 45 | 19 x 1.5
2 | C | IN | IN | OUT | NO | 19 | 1.5 | NA | PVC | PVC | 1000V dc | FDR, TDR and V&T | 4RO (FDR & TDR) and 2RO (V&T) | NO |  |  | 60 | 19 x 1.5
2 | C | IN | IN | OUT | NO | 10 | 1.5 | NA | PVC | PVC | 1000V dc | FDR, TDR and V&T | 4RO (FDR & TDR) and 2RO (V&T) | NO |  |  | 80 | 10 x 1.5
2 | C | IN | IN | OUT | NO | 4 | 1.5 | NA | PVC | PVC | 1000V dc | FDR, TDR and V&T | 4RO (FDR & TDR) and 2RO (V&T) | NO |  |  | 50 | 4 x 1.5
2 | C | IN | IN | OUT | NO | 9 | 1.5 | NA | PVC | PVC | 1000V dc | FDR, TDR and V&T | 4RO (FDR & TDR) and 2RO (V&T) | NO | NIA | NIA | NIA | 9c X 1,5mm2 CONTROL NON ARM
2 | C | IN | IN | OUT | NO | 12 | 1.5 | NA | PVC | PVC | 1000V dc | FDR, TDR and V&T | 4RO (FDR & TDR) and 2RO (V&T) | NO | NIA | NIA | NIA | 12 x 1,5mm2 Non - Armoured
2 | C | IN | IN | OUT | NO | 12 | 1.5 | A | PVC | PVC | 1000V dc | FDR, TDR and V&T | 4RO (FDR & TDR) and 2RO (V&T) | NO |  |  | 20 | 12 x 1.5
2 | C | IN | IN | OUT | NO | 12 | 1.5 | A | PVC | PVC | 1000V dc | FDR, TDR and V&T | 4RO (FDR & TDR) and 2RO (V&T) | NO |  |  | 40 | 12 x 1.5
2 | C | IN | IN | OUT | NO | 12 | 1.5 | NA | PVC | PVC | 1000V dc | FDR, TDR and V&T | 4RO (FDR & TDR) and 2RO (V&T) | NO | NIA | NIA | NIA | 12 x 1,5mm2 Non - Armoured
2 | C | IN | IN | OUT | NO | 4 | 1.5 | NA | PVC | PVC | 1000V dc | FDR, TDR and V&T | 4RO (FDR & TDR) and 2RO (V&T) | NO |  |  | 35 | 4 x 1.5
2 | C | IN | IN | OUT | NO | 7 | 1.5 | NA | PVC | PVC | 1000V dc | FDR, TDR and V&T | 4RO (FDR & TDR) and 2RO (V&T) | NO | NIA | NIA | NIA | 7 x 1.5 mm2
2 | C | IN | IN | OUT | NO | 7 | 1.5 | NA | PVC | PVC | 1000V dc | FDR, TDR and V&T | 4RO (FDR & TDR) and 2RO (V&T) | NO | NIA | NIA | NIA | 7 x 1.5 mm2
2 | C | IN | IN | OUT | NO | 2 | 1.5 | NA | PVC | PVC | 1000V dc | FDR, TDR and V&T | 4RO (FDR & TDR) and 2RO (V&T) | NO | NIA | NIA | NIA | 2 x 1.5 mm2
2 | C | IN | IN | OUT | NO | 4 | 1.5 | NA | PVC | PVC | 1000V dc | FDR, TDR and V&T | 4RO (FDR & TDR) and 2RO (V&T) | NO | NIA | NIA | NIA | 4 x 1.5 mm2
2 | C | IN | IN | OUT | NO | 2 | 1.5 | NA | PVC | PVC | 1000V dc | FDR, TDR and V&T | 4RO (FDR & TDR) and 2RO (V&T) | NO | NIA | NIA | NIA | 2 x 1.5 mm2
2 | C | IN | IN | OUT | NO | 2 | 1.5 | NA | PVC | PVC | 1000V dc | FDR, TDR and V&T | 4RO (FDR & TDR) and 2RO (V&T) | NO | NIA | NIA | NIA | 2 x 1,5 mm2
2 | C | IN | IN | OUT | NO | 7 | 1.5 | NA | PVC | PVC | 1000V dc | FDR, TDR and V&T | 4RO (FDR & TDR) and 2RO (V&T) | NO | NIA | NIA | NIA | 7 x 1,5mm2 Non - Armoured
2 | M | IN | IN | OUT | NO | 9 | 1.5 | NA | PVC | PVC | 500V dc | V&T and FDR | 2RO (V&T) and 4RO (FDR) | NO |  |  | 34 | 9 X 1,5mm2
2 | C | IN | IN | OUT | NO | 7 | 1.5 | NA | PVC | PVC | 1000V dc | FDR, TDR and V&T | 4RO (FDR & TDR) and 2RO (V&T) | NO |  |  | 23 | 7 X 1.5
2 | C | IN | IN | OUT | NO | 7 | 1.5 | NA | PVC | PVC | 1000V dc | FDR, TDR and V&T | 4RO (FDR & TDR) and 2RO (V&T) | NO |  |  | 44 | 7 X 1.5
2 | C | IN | IN | OUT | NO | 4 | 1.5 | NA | PVC | PVC | 1000V dc | FDR, TDR and V&T | 4RO (FDR & TDR) and 2RO (V&T) | NO |  |  | 6 | 4 X 1,5
2 | C | IN | IN | OUT | NO | 4 | 1.5 | NA | PVC | PVC | 1000V dc | FDR, TDR and V&T | 4RO (FDR & TDR) and 2RO (V&T) | NO |  |  | 6 | 4 X 1,5
2 | C | IN | IN | OUT | NO | 7 | 1.5 | NA | PVC | PVC | 1000V dc | FDR, TDR and V&T | 4RO (FDR & TDR) and 2RO (V&T) | NO |  |  | 36 | 7 X 1,5
2 | C | IN | IN | OUT | NO | 12 | 1.5 | NA | PVC | PVC | 1000V dc | FDR, TDR and V&T | 4RO (FDR & TDR) and 2RO (V&T) | NO |  |  | 50 | 12 X 1,5
2 | C | IN | IN | OUT | NO | 3 | 1.5 | NA | PVC | PVC | 1000V dc | FDR, TDR and V&T | 4RO (FDR & TDR) and 2RO (V&T) | NO |  |  | 63 | 3 X 1,5
2 | C | IN | IN | OUT | NO | 2 | 1.5 | A | PVC | PVC | 1000V dc | FDR, TDR and V&T | 4RO (FDR & TDR) and 2RO (V&T) | NO |  |  | 277 | 2 X 1,5
2 | C | IN | IN | OUT | NO | 4 | 1.5 | NA | PVC | PVC | 1000V dc | FDR, TDR and V&T | 4RO (FDR & TDR) and 2RO (V&T) | NO | NIA | NIA | NIA | 4c x 1,5mm2
2 | C | IN | IN | OUT | NO | 2 | 1.5 | A | PVC | PVC | 1000V dc | FDR, TDR and V&T | 4RO (FDR & TDR) and 2RO (V&T) | NO |  |  | 277 | 2 X 1,5
2 | C | IN | IN | OUT | NO | 4 | 1.5 | A | PVC | PVC | 1000V dc | FDR, TDR and V&T | 4RO (FDR & TDR) and 2RO (V&T) | NO |  |  | 273 | 4 X 1,5
2 | C | IN | IN | OUT | NO | 3 | 1.5 | NA | PVC | PVC | 1000V dc | FDR, TDR and V&T | 4RO (FDR & TDR) and 2RO (V&T) | NO |  |  | 40 | 3 X 1,5
2 | C | IN | IN | OUT | NO | 3 | 1.5 | NA | PVC | PVC | 1000V dc | FDR, TDR and V&T | 4RO (FDR & TDR) and 2RO (V&T) | NO | NIA | NIA | NIA | 3c x 1,5mm2
2 | C | IN | IN | OUT | NO | 3 | 1.5 | A | PVC | PVC | 1000V dc | FDR, TDR and V&T | 4RO (FDR & TDR) and 2RO (V&T) | NO |  |  | 254 | 3 X 1,5
2 | C | IN | IN | OUT | NO | 4 | 1.5 | A | PVC | PVC | 1000V dc | FDR, TDR and V&T | 4RO (FDR & TDR) and 2RO (V&T) | NO |  |  | 233 | 4 X 1,5
2 | C | IN | IN | OUT | NO | 4 | 1.5 | A | PVC | PVC | 1000V dc | FDR, TDR and V&T | 4RO (FDR & TDR) and 2RO (V&T) | NO |  |  | 144 | 4 X 1,5
2 | C | IN | IN | OUT | NO | 4 | 1.5 | A | PVC | PVC | 1000V dc | FDR, TDR and V&T | 4RO (FDR & TDR) and 2RO (V&T) | NO |  |  | 254 | 4 X 1,5
2 | C | IN | IN | OUT | NO | 4 | 1.5 | A | PVC | PVC | 1000V dc | FDR, TDR and V&T | 4RO (FDR & TDR) and 2RO (V&T) | NO |  |  | 294 | 4 X 1,5
2 | C | IN | IN | OUT | NO | 4 | 1.5 | A | PVC | PVC | 1000V dc | FDR, TDR and V&T | 4RO (FDR & TDR) and 2RO (V&T) | NO |  |  | 260 | 4 X 1,5
2 | C | IN | IN | OUT | NO | 4 | 1.5 | A | PVC | PVC | 1000V dc | FDR, TDR and V&T | 4RO (FDR & TDR) and 2RO (V&T) | NO |  |  | 304 | 4 X 1,5
2 | C | IN | IN | OUT | NO | 3 | 1.5 | NA | PVC | PVC | 1000V dc | FDR, TDR and V&T | 4RO (FDR & TDR) and 2RO (V&T) | NO |  |  | 85 | 3 X 1,5
2 | C | IN | IN | OUT | NO | 2 | 1.5 | A | PVC | PVC | 1000V dc | FDR, TDR and V&T | 4RO (FDR & TDR) and 2RO (V&T) | NO |  |  | 272 | 2 X 1,5
2 | C | IN | IN | OUT | NO | 4 | 1.5 | A | PVC | PVC | 1000V dc | FDR, TDR and V&T | 4RO (FDR & TDR) and 2RO (V&T) | NO |  |  | 254 | 4 X 1,5
2 | C | IN | IN | OUT | NO | 4 | 1.5 | A | PVC | PVC | 1000V dc | FDR, TDR and V&T | 4RO (FDR & TDR) and 2RO (V&T) | NO |  |  | 271 | 4 X 1,5
2 | C | IN | IN | OUT | NO | 4 | 1.5 | A | PVC | PVC | 1000V dc | FDR, TDR and V&T | 4RO (FDR & TDR) and 2RO (V&T) | NO |  |  | 269 | 4 X 1,5
2 | C | IN | IN | OUT | NO | 4 | 1.5 | A | PVC | PVC | 1000V dc | FDR, TDR and V&T | 4RO (FDR & TDR) and 2RO (V&T) | NO |  |  | 226 | 4 X 1,5
2 | C | IN | IN | OUT | NO | 4 | 1.5 | A | PVC | PVC | 1000V dc | FDR, TDR and V&T | 4RO (FDR & TDR) and 2RO (V&T) | NO |  |  | 277 | 4 X 1,5
2 | C | IN | IN | OUT | NO | 4 | 1.5 | NA | PVC | PVC | 1000V dc | FDR, TDR and V&T | 4RO (FDR & TDR) and 2RO (V&T) | NO |  |  | 6 | 4 x 1.5
2 | C | IN | IN | OUT | NO | 4 | 1.5 | NA | PVC | PVC | 1000V dc | FDR, TDR and V&T | 4RO (FDR & TDR) and 2RO (V&T) | NO |  |  | 6 | 4 x 1.5
2 | C | IN | IN | OUT | NO | 4 | 1.5 | NA | PVC | PVC | 1000V dc | FDR, TDR and V&T | 4RO (FDR & TDR) and 2RO (V&T) | NO |  |  | 38 | 4 x 1.5
2 | C | IN | IN | OUT | NO | 7 | 1.5 | A | PVC | PVC | 1000V dc | FDR, TDR and V&T | 4RO (FDR & TDR) and 2RO (V&T) | NO |  |  | 70 | 7 x 1.5
2 | C | IN | IN | OUT | NO | 2 | 1.5 | NA | PVC | PVC | 1000V dc | FDR, TDR and V&T | 4RO (FDR & TDR) and 2RO (V&T) | NO | NIA | NIA | NIA | 2c x 1,5mm2
2 | C | IN | IN | OUT | NO | 2 | 1.5 | NA | PVC | PVC | 1000V dc | FDR, TDR and V&T | 4RO (FDR & TDR) and 2RO (V&T) | NO | NIA | NIA | NIA | 2c x 1,5mm2
2 | C | IN | IN | OUT | NO | 4 | 1.5 | NA | PVC | PVC | 1000V dc | FDR, TDR and V&T | 4RO (FDR & TDR) and 2RO (V&T) | NO |  |  | 10 | 4 X 1,5mm
2 | C | IN | IN | OUT | NO | 12 | 1.5 | NA | PVC | PVC | 1000V dc | FDR, TDR and V&T | 4RO (FDR & TDR) and 2RO (V&T) | NO |  |  | 70 | 12 X 1,5mm
2 | C | IN | IN | OUT | NO | 4 | 1.5 | A | PVC | PVC | 1000V dc | FDR, TDR and V&T | 4RO (FDR & TDR) and 2RO (V&T) | NO |  |  | 300 | 4 x 1,5
2 | C | IN | IN | OUT | NO | 4 | 1.5 | A | PVC | PVC | 1000V dc | FDR, TDR and V&T | 4RO (FDR & TDR) and 2RO (V&T) | NO |  |  | 300 | 4 x 1,5
2 | C | IN | IN | OUT | NO | 4 | 1.5 | A | PVC | PVC | 1000V dc | FDR, TDR and V&T | 4RO (FDR & TDR) and 2RO (V&T) | NO |  |  | 285 | 4 x 1,5
2 | C | IN | IN | OUT | NO | 4 | 1.5 | A | PVC | PVC | 1000V dc | FDR, TDR and V&T | 4RO (FDR & TDR) and 2RO (V&T) | NO |  |  | 340 | 4 x 1,5
2 | C | IN | IN | OUT | NO | 4 | 1.5 | A | PVC | PVC | 1000V dc | FDR, TDR and V&T | 4RO (FDR & TDR) and 2RO (V&T) | NO |  |  | 200 | 4 x 1,5
2 | C | IN | IN | OUT | NO | 12 | 1.5 | A | PVC | PVC | 1000V dc | FDR, TDR and V&T | 4RO (FDR & TDR) and 2RO (V&T) | NO |  |  | 60 | 12 x 1.5
2 | C | IN | IN | OUT | NO | 3 | 1.5 | NA | PVC | PVC | 1000V dc | FDR, TDR and V&T | 4RO (FDR & TDR) and 2RO (V&T) | NO | 32 | 37 | 1 | 1.5
2 | C | IN | IN | OUT | NO | 3 | 1.5 | NA | PVC | PVC | 1000V dc | FDR, TDR and V&T | 4RO (FDR & TDR) and 2RO (V&T) | NO | 31 | 34 | 34 | 1.5
2 | C | IN | IN | OUT | NO | 9 | 1.5 | NA | PVC | PVC | 1000V dc | FDR, TDR and V&T | 4RO (FDR & TDR) and 2RO (V&T) | NO | 31 | 34 | 34 | 1.5
2 | C | IN | IN | OUT | NO | 3 | 1.5 | NA | PVC | PVC | 1000V dc | FDR, TDR and V&T | 4RO (FDR & TDR) and 2RO (V&T) | NO | 26 | 30 | 30 | 1.5
2 | C | IN | IN | OUT | NO | 3 | 1.5 | NA | PVC | PVC | 1000V dc | FDR, TDR and V&T | 4RO (FDR & TDR) and 2RO (V&T) | NO | 32 | 37 | 37 | 1.5
2 | C | IN | IN | OUT | NO | 3 | 1.5 | NA | PVC | PVC | 1000V dc | FDR, TDR and V&T | 4RO (FDR & TDR) and 2RO (V&T) | NO | 31 | 36 | 36 | 1.5
2 | C | IN | IN | OUT | NO | 3 | 1.5 | NA | PVC | PVC | 1000V dc | FDR, TDR and V&T | 4RO (FDR & TDR) and 2RO (V&T) | NO | 33 | 38 | 38 | 1.5
2 | C | IN | IN | OUT | NO | 12 | 1.5 | NA | PVC | PVC | 1000V dc | FDR, TDR and V&T | 4RO (FDR & TDR) and 2RO (V&T) | NO | 47 | 50 | 50 | 1.5
2 | C | IN | IN | OUT | NO | 19 | 1.5 | NA | PVC | PVC | 1000V dc | FDR, TDR and V&T | 4RO (FDR & TDR) and 2RO (V&T) | NO | 44 | 49 | 49 | 1.5
2 | C | IN | IN | OUT | NO | 19 | 1.5 | NA | PVC | PVC | 1000V dc | FDR, TDR and V&T | 4RO (FDR & TDR) and 2RO (V&T) | NO | 91 | 73 | 73 | 1.5
2 | C | IN | IN | OUT | NO | 9 | 1.5 | NA | PVC | PVC | 1000V dc | FDR, TDR and V&T | 4RO (FDR & TDR) and 2RO (V&T) | NO | 55 | 45 | 45 | 1.5
2 | C | IN | IN | OUT | NO | 9 | 1.5 | NA | PVC | PVC | 1000V dc | FDR, TDR and V&T | 4RO (FDR & TDR) and 2RO (V&T) | NO | 49 | 45 | 45 | 1.5
2 | C | IN | IN | OUT | NO | 19 | 1.5 | NA | PVC | PVC | 1000V dc | FDR, TDR and V&T | 4RO (FDR & TDR) and 2RO (V&T) | NO | 92 | 157 | 157 | 1.5
2 | C | IN | IN | OUT | NO | 19 | 1.5 | NA | PVC | PVC | 1000V dc | FDR, TDR and V&T | 4RO (FDR & TDR) and 2RO (V&T) | NO | 83 | 90 | 90 | 1.5
2 | C | IN | IN | OUT | NO | 19 | 1.5 | NA | PVC | PVC | 1000V dc | FDR, TDR and V&T | 4RO (FDR & TDR) and 2RO (V&T) | NO | 120 | 121 | 121 | 1.5
2 | C | IN | IN | OUT | NO | 19 | 1.5 | NA | PVC | PVC | 1000V dc | FDR, TDR and V&T | 4RO (FDR & TDR) and 2RO (V&T) | NO | 128 | 130 | 130 | 1.5
2 | C | IN | IN | OUT | NO | 19 | 1.5 | NA | PVC | PVC | 1000V dc | FDR, TDR and V&T | 4RO (FDR & TDR) and 2RO (V&T) | NO | 112 | 115 | 115 | 1.5
2 | C | IN | IN | OUT | NO | 3 | 1.5 | NA | PVC | PVC | 1000V dc | FDR, TDR and V&T | 4RO (FDR & TDR) and 2RO (V&T) | NO | 52 | 57 | 57 | 1.5
2 | C | IN | IN | OUT | NO | 7 | 1.5 | NA | PVC | PVC | 1000V dc | FDR, TDR and V&T | 4RO (FDR & TDR) and 2RO (V&T) | NO | 51 | 56 | 56 | 1.5
2 | C | IN | IN | OUT | NO | 3 | 1.5 | NA | PVC | PVC | 1000V dc | FDR, TDR and V&T | 4RO (FDR & TDR) and 2RO (V&T) | NO | 50 | 57 | 79 | 1.5
2 | C | IN | IN | OUT | NO | 3 | 1.5 | NA | PVC | PVC | 1000V dc | FDR, TDR and V&T | 4RO (FDR & TDR) and 2RO (V&T) | NO | 49 | 58 | 80 | 1.5
2 | C | IN | IN | OUT | NO | 12 | 1.5 | NA | PVC | PVC | 1000V dc | FDR, TDR and V&T | 4RO (FDR & TDR) and 2RO (V&T) | NO | 32 | 37 | 37 | 1.5
2 | C | IN | IN | OUT | NO | 37 | 1.5 | NA | PVC | PVC | 1000V dc | FDR, TDR and V&T | 4RO (FDR & TDR) and 2RO (V&T) | NO | 31 | 40 | 40 | 1.5
2 | C | IN | IN | OUT | NO | 3 | 1.5 | NA | PVC | PVC | 1000V dc | FDR, TDR and V&T | 4RO (FDR & TDR) and 2RO (V&T) | NO | 50 | 55 | 55 | 1.5
2 | C | IN | IN | OUT | NO | 12 | 1.5 | NA | PVC | PVC | 1000V dc | FDR, TDR and V&T | 4RO (FDR & TDR) and 2RO (V&T) | NO | 46 | 50 | 50 | 1.5
2 | C | IN | IN | OUT | NO | 12 | 1.5 | NA | PVC | PVC | 1000V dc | FDR, TDR and V&T | 4RO (FDR & TDR) and 2RO (V&T) | NO | 23 | 39 | 39 | 1.5
2 | C | IN | IN | OUT | NO | 12 | 1.5 | NA | PVC | PVC | 1000V dc | FDR, TDR and V&T | 4RO (FDR & TDR) and 2RO (V&T) | NO | 26 | 36 | 36 | 1.5
2 | C | IN | IN | OUT | NO | 12 | 1.5 | A | PVC | PVC | 1000V dc | FDR, TDR and V&T | 4RO (FDR & TDR) and 2RO (V&T) | NO | 134 | 146 | 146 | 1.5
2 | C | IN | IN | OUT | NO | 19 | 1.5 | NA | PVC | PVC | 1000V dc | FDR, TDR and V&T | 4RO (FDR & TDR) and 2RO (V&T) | NO | 129 | 136 | 136 | 1.5
2 | C | IN | IN | OUT | NO | 9 | 1.5 | NA | PVC | PVC | 1000V dc | FDR, TDR and V&T | 4RO (FDR & TDR) and 2RO (V&T) | NO | 35 | 40 | 60 | 1.5
2 | C | IN | IN | OUT | NO | 9 | 1.5 | NA | PVC | PVC | 1000V dc | FDR, TDR and V&T | 4RO (FDR & TDR) and 2RO (V&T) | NO | 38 | 45 | 70 | 1.5
2 | C | IN | IN | OUT | NO | 19 | 1.5 | NA | PVC | PVC | 1000V dc | FDR, TDR and V&T | 4RO (FDR & TDR) and 2RO (V&T) | NO | 35 | 60 | 60 | 1.5
2 | C | IN | IN | OUT | NO | 19 | 1.5 | NA | PVC | PVC | 1000V dc | FDR, TDR and V&T | 4RO (FDR & TDR) and 2RO (V&T) | NO | 35 | 60 | 60 | 1.5
2 | C | IN | IN | OUT | NO | 3 | 1.5 | NA | PVC | PVC | 1000V dc | FDR, TDR and V&T | 4RO (FDR & TDR) and 2RO (V&T) | NO | 32 | 37 | 37 | 1.5
2 | C | IN | IN | OUT | NO | 3 | 1.5 | A | PVC | PVC | 1000V dc | FDR, TDR and V&T | 4RO (FDR & TDR) and 2RO (V&T) | NO | 138 | 146 | 146 | 1.5
2 | C | IN | IN | OUT | NO | 7 | 1.5 | A | PVC | PVC | 1000V dc | FDR, TDR and V&T | 4RO (FDR & TDR) and 2RO (V&T) | NO | 138 | 146 | 146 | 1.5
2 | C | IN | IN | OUT | NO | 3 | 1.5 | NA | PVC | PVC | 1000V dc | FDR, TDR and V&T | 4RO (FDR & TDR) and 2RO (V&T) | NO | 23 | 28 | 28 | 1.5
2 | C | IN | IN | OUT | NO | 3 | 1.5 | NA | PVC | PVC | 1000V dc | FDR, TDR and V&T | 4RO (FDR & TDR) and 2RO (V&T) | NO | 23 | 28 | 28 | 1.5
2 | C | IN | IN | OUT | NO | 3 | 1.5 | NA | PVC | PVC | 1000V dc | FDR, TDR and V&T | 4RO (FDR & TDR) and 2RO (V&T) | NO | 23 | 28 | 28 | 1.5
2 | C | IN | IN | OUT | NO | 3 | 1.5 | NA | PVC | PVC | 1000V dc | FDR, TDR and V&T | 4RO (FDR & TDR) and 2RO (V&T) | NO | 11 | 16 | 16 | 1.5
2 | C | IN | IN | OUT | NO | 3 | 1.5 | NA | PVC | PVC | 1000V dc | FDR, TDR and V&T | 4RO (FDR & TDR) and 2RO (V&T) | NO | 12 | 17 | 17 | 1.5
2 | C | IN | IN | OUT | NO | 3 | 1.5 | NA | PVC | PVC | 1000V dc | FDR, TDR and V&T | 4RO (FDR & TDR) and 2RO (V&T) | NO | 13 | 18 | 18 | 1.5
2 | C | IN | IN | OUT | NO | 3 | 1.5 | NA | PVC | PVC | 1000V dc | FDR, TDR and V&T | 4RO (FDR & TDR) and 2RO (V&T) | NO | 97 | 102 | 102 | 1.5
2 | C | IN | IN | OUT | NO | 3 | 1.5 | NA | PVC | PVC | 1000V dc | FDR, TDR and V&T | 4RO (FDR & TDR) and 2RO (V&T) | NO | 25 | 30 | 30 | 1.5
2 | C | IN | IN | OUT | NO | 3 | 1.5 | A | PVC | PVC | 1000V dc | FDR, TDR and V&T | 4RO (FDR & TDR) and 2RO (V&T) | NO | 108 | 123 | 123 | 1.5
2 | C | IN | IN | OUT | NO | 3 | 1.5 | NA | PVC | PVC | 1000V dc | FDR, TDR and V&T | 4RO (FDR & TDR) and 2RO (V&T) | NO | 49 | 56 | 56 | 1.5
2 | C | IN | IN | OUT | NO | 3 | 1.5 | NA | PVC | PVC | 1000V dc | FDR, TDR and V&T | 4RO (FDR & TDR) and 2RO (V&T) | NO | 106 | 83 | 83 | 1.5
2 | C | IN | IN | OUT | NO | 3 | 1.5 | NA | PVC | PVC | 1000V dc | FDR, TDR and V&T | 4RO (FDR & TDR) and 2RO (V&T) | NO | 20 | 25 | 25 | 1.5
2 | C | IN | IN | OUT | NO | 3 | 1.5 | NA | PVC | PVC | 1000V dc | FDR, TDR and V&T | 4RO (FDR & TDR) and 2RO (V&T) | NO | 20 | 35 | 35 | 1.5
2 | C | IN | IN | OUT | NO | 3 | 1.5 | NA | PVC | PVC | 1000V dc | FDR, TDR and V&T | 4RO (FDR & TDR) and 2RO (V&T) | NO | 79 | 93 | 93 | 1.5
2 | C | IN | IN | OUT | NO | 3 | 1.5 | NA | PVC | PVC | 1000V dc | FDR, TDR and V&T | 4RO (FDR & TDR) and 2RO (V&T) | NO | 48 | 68 | 68 | 1.5
2 | C | IN | IN | OUT | NO | 3 | 1.5 | NA | PVC | PVC | 1000V dc | FDR, TDR and V&T | 4RO (FDR & TDR) and 2RO (V&T) | NO | 88 | 99 | 99 | 1.5
2 | C | IN | IN | OUT | NO | 3 | 1.5 | NA | PVC | PVC | 1000V dc | FDR, TDR and V&T | 4RO (FDR & TDR) and 2RO (V&T) | NO | 45 | 61 | 61 | 1.5
2 | C | IN | IN | OUT | NO | 3 | 1.5 | NA | PVC | PVC | 1000V dc | FDR, TDR and V&T | 4RO (FDR & TDR) and 2RO (V&T) | NO | 48 | 65 | 65 | 1.5
2 | C | IN | IN | OUT | NO | 3 | 1.5 | NA | PVC | PVC | 1000V dc | FDR, TDR and V&T | 4RO (FDR & TDR) and 2RO (V&T) | NO | 54 | 54 | 54 | 1.5
2 | C | IN | IN | OUT | NO | 3 | 1.5 | NA | PVC | PVC | 1000V dc | FDR, TDR and V&T | 4RO (FDR & TDR) and 2RO (V&T) | NO | 37 | 41 | 41 | 1.5
2 | C | IN | IN | OUT | NO | 3 | 1.5 | NA | PVC | PVC | 1000V dc | FDR, TDR and V&T | 4RO (FDR & TDR) and 2RO (V&T) | NO | 47 | 40 | 40 | 1.5
2 | C | IN | IN | OUT | NO | 3 | 1.5 | NA | PVC | PVC | 1000V dc | FDR, TDR and V&T | 4RO (FDR & TDR) and 2RO (V&T) | NO | 20 | 30 | 30 | 1.5
2 | C | IN | IN | OUT | NO | 3 | 1.5 | NA | PVC | PVC | 1000V dc | FDR, TDR and V&T | 4RO (FDR & TDR) and 2RO (V&T) | NO | 20 | 35 | 35 | 1.5
2 | C | IN | IN | OUT | NO | 3 | 1.5 | NA | PVC | PVC | 1000V dc | FDR, TDR and V&T | 4RO (FDR & TDR) and 2RO (V&T) | NO | 25 | 30 | 35 | 1.5
2 | C | IN | IN | OUT | NO | 3 | 1.5 | NA | PVC | PVC | 1000V dc | FDR, TDR and V&T | 4RO (FDR & TDR) and 2RO (V&T) | NO | 22 | 26 | 26 | 1.5
2 | C | IN | IN | OUT | NO | 3 | 1.5 | NA | PVC | PVC | 1000V dc | FDR, TDR and V&T | 4RO (FDR & TDR) and 2RO (V&T) | NO | 19 | 24 | 24 | 1.5
2 | C | IN | IN | OUT | NO | 3 | 1.5 | NA | PVC | PVC | 1000V dc | FDR, TDR and V&T | 4RO (FDR & TDR) and 2RO (V&T) | NO | 11 | 16 | 16 | 1.5
2 | C | IN | IN | OUT | NO | 3 | 1.5 | NA | PVC | PVC | 1000V dc | FDR, TDR and V&T | 4RO (FDR & TDR) and 2RO (V&T) | NO | 33 | 36 | 36 | 1.5
2 | C | IN | IN | OUT | NO | 3 | 1.5 | A | PVC | PVC | 1000V dc | FDR, TDR and V&T | 4RO (FDR & TDR) and 2RO (V&T) | NO | 95 | 84 | 84 | 1.5
2 | C | IN | IN | OUT | NO | 4 | 1.5 | NA | PVC | PVC | 1000V dc | FDR, TDR and V&T | 4RO (FDR & TDR) and 2RO (V&T) | NO | 130 | 78 | 1 | 1.5
2 | C | IN | IN | OUT | NO | 4 | 1.5 | NA | PVC | PVC | 1000V dc | FDR, TDR and V&T | 4RO (FDR & TDR) and 2RO (V&T) | NO | 20 | 123 | 4 | 1.5
2 | C | IN | IN | OUT | NO | 4 | 1.5 | NA | PVC | PVC | 1000V dc | FDR, TDR and V&T | 4RO (FDR & TDR) and 2RO (V&T) | NO | 20 | 4 | 4 | 1.5
2 | C | IN | IN | OUT | NO | 4 | 1.5 | NA | PVC | PVC | 1000V dc | FDR, TDR and V&T | 4RO (FDR & TDR) and 2RO (V&T) | NO | 20 | 3 | 3 | 1.5
2 | C | IN | IN | OUT | NO | 4 | 1.5 | NA | PVC | PVC | 1000V dc | FDR, TDR and V&T | 4RO (FDR & TDR) and 2RO (V&T) | NO | 20 | 4 | 4 | 1.5
2 | C | IN | IN | OUT | NO | 4 | 1.5 | NA | PVC | PVC | 1000V dc | FDR, TDR and V&T | 4RO (FDR & TDR) and 2RO (V&T) | NO | 20 | 3 | 3 | 1.5
2 | C | IN | IN | OUT | NO | 4 | 1.5 | NA | PVC | PVC | 1000V dc | FDR, TDR and V&T | 4RO (FDR & TDR) and 2RO (V&T) | NO | 20 | 4 | 4 | 1.5
2 | C | IN | IN | OUT | NO | 4 | 1.5 | NA | PVC | PVC | 1000V dc | FDR, TDR and V&T | 4RO (FDR & TDR) and 2RO (V&T) | NO | 20 | 3 | 3 | 1.5
2 | C | IN | IN | OUT | NO | 4 | 1.5 | NA | PVC | PVC | 1000V dc | FDR, TDR and V&T | 4RO (FDR & TDR) and 2RO (V&T) | NO | 20 | 4 | 4 | 1.5
2 | C | IN | IN | OUT | NO | 4 | 1.5 | NA | PVC | PVC | 1000V dc | FDR, TDR and V&T | 4RO (FDR & TDR) and 2RO (V&T) | NO | 20 | 5 | 5 | 1.5
2 | C | IN | IN | OUT | NO | 4 | 1.5 | NA | PVC | PVC | 1000V dc | FDR, TDR and V&T | 4RO (FDR & TDR) and 2RO (V&T) | NO | 20 | 6 | 6 | 1.5
2 | C | IN | IN | OUT | NO | 4 | 1.5 | NA | PVC | PVC | 1000V dc | FDR, TDR and V&T | 4RO (FDR & TDR) and 2RO (V&T) | NO | 20 | 5 | 5 | 1.5
2 | C | IN | IN | OUT | NO | 4 | 1.5 | NA | PVC | PVC | 1000V dc | FDR, TDR and V&T | 4RO (FDR & TDR) and 2RO (V&T) | NO | 20 | 6 | 6 | 1.5
2 | C | IN | IN | OUT | NO | 7 | 1.5 | NA | PVC | PVC | 1000V dc | FDR, TDR and V&T | 4RO (FDR & TDR) and 2RO (V&T) | NO | 31 | 34 | 34 | 1.5
2 | C | IN | IN | OUT | NO | 7 | 1.5 | NA | PVC | PVC | 1000V dc | FDR, TDR and V&T | 4RO (FDR & TDR) and 2RO (V&T) | NO | 40 | 50 | 50 | 1.5
2 | C | IN | IN | OUT | NO | 7 | 1.5 | NA | PVC | PVC | 1000V dc | FDR, TDR and V&T | 4RO (FDR & TDR) and 2RO (V&T) | NO | 28 | 30 | 30 | 1.5
2 | C | IN | IN | OUT | NO | 7 | 1.5 | NA | PVC | PVC | 1000V dc | FDR, TDR and V&T | 4RO (FDR & TDR) and 2RO (V&T) | NO | 44 | 52 | 52 | 1.5
2 | C | IN | IN | OUT | NO | 12 | 1.5 | NA | PVC | PVC | 1000V dc | FDR, TDR and V&T | 4RO (FDR & TDR) and 2RO (V&T) | NO | 28 | 33 | 33 | 1.5
2 | C | IN | IN | OUT | NO | 37 | 1.5 | NA | PVC | PVC | 1000V dc | FDR, TDR and V&T | 4RO (FDR & TDR) and 2RO (V&T) | NO | 43 | 49 | 49 | 1.5
2 | C | IN | IN | OUT | NO | 9 | 1.5 | NA | PVC | PVC | 1000V dc | FDR, TDR and V&T | 4RO (FDR & TDR) and 2RO (V&T) | NO | 27 | 32 | 32 | 1.5
2 | C | IN | IN | OUT | NO | 7 | 1.5 | NA | PVC | PVC | 1000V dc | FDR, TDR and V&T | 4RO (FDR & TDR) and 2RO (V&T) | NO | 42 | 50 | 50 | 1.5
2 | C | IN | IN | OUT | NO | 9 | 1.5 | NA | PVC | PVC | 1000V dc | FDR, TDR and V&T | 4RO (FDR & TDR) and 2RO (V&T) | NO | 31 | 36 | 36 | 1.5
2 | C | IN | IN | OUT | NO | 12 | 1.5 | NA | PVC | PVC | 1000V dc | FDR, TDR and V&T | 4RO (FDR & TDR) and 2RO (V&T) | NO | 38 | 45 | 45 | 1.5
2 | C | IN | IN | OUT | NO | 19 | 1.5 | NA | PVC | PVC | 1000V dc | FDR, TDR and V&T | 4RO (FDR & TDR) and 2RO (V&T) | NO | 30 | 35 | 35 | 1.5
2 | C | IN | IN | OUT | NO | 19 | 1.5 | NA | PVC | PVC | 1000V dc | FDR, TDR and V&T | 4RO (FDR & TDR) and 2RO (V&T) | NO | 52 | 58 | 58 | 1.5
2 | C | IN | IN | OUT | NO | 4 | 1.5 | NA | PVC | PVC | 1000V dc | FDR, TDR and V&T | 4RO (FDR & TDR) and 2RO (V&T) | NO | 20 | 2 | 2 | 1.5
2 | C | IN | IN | OUT | NO | 37 | 1.5 | NA | PVC | PVC | 1000V dc | FDR, TDR and V&T | 4RO (FDR & TDR) and 2RO (V&T) | NO | 45 | 50 | 50 | 1.5
2 | C | IN | IN | OUT | NO | 4 | 1.5 | NA | PVC | PVC | 1000V dc | FDR, TDR and V&T | 4RO (FDR & TDR) and 2RO (V&T) | NO | 20 | 3 | 3 | 1.5
2 | C | IN | IN | OUT | NO | 4 | 1.5 | NA | PVC | PVC | 1000V dc | FDR, TDR and V&T | 4RO (FDR & TDR) and 2RO (V&T) | NO | 20 | 6 | 6 | 1.5
2 | C | IN | IN | OUT | NO | 4 | 1.5 | NA | PVC | PVC | 1000V dc | FDR, TDR and V&T | 4RO (FDR & TDR) and 2RO (V&T) | NO | 26 | 31 | 31 | 1.5
2 | C | IN | IN | OUT | NO | 4 | 1.5 | NA | PVC | PVC | 1000V dc | FDR, TDR and V&T | 4RO (FDR & TDR) and 2RO (V&T) | NO | 20 | 3 | 3 | 1.5
2 | C | IN | IN | OUT | NO | 4 | 1.5 | NA | PVC | PVC | 1000V dc | FDR, TDR and V&T | 4RO (FDR & TDR) and 2RO (V&T) | NO | 26 | 31 | 31 | 1.5
2 | C | IN | IN | OUT | NO | 4 | 1.5 | NA | PVC | PVC | 1000V dc | FDR, TDR and V&T | 4RO (FDR & TDR) and 2RO (V&T) | NO | 20 | 2 | 2 | 1.5
2 | C | IN | IN | OUT | NO | 7 | 1.5 | NA | PVC | PVC | 1000V dc | FDR, TDR and V&T | 4RO (FDR & TDR) and 2RO (V&T) | NO | 25 | 30 | 30 | 1.5
2 | C | IN | IN | OUT | NO | 4 | 1.5 | NA | PVC | PVC | 1000V dc | FDR, TDR and V&T | 4RO (FDR & TDR) and 2RO (V&T) | NO | 41 | 48 | 48 | 1.5
2 | C | IN | IN | OUT | NO | 9 | 1.5 | NA | PVC | PVC | 1000V dc | FDR, TDR and V&T | 4RO (FDR & TDR) and 2RO (V&T) | NO | 23 | 39 | 39 | 1.5
2 | C | IN | IN | OUT | NO | 4 | 1.5 | NA | PVC | PVC | 1000V dc | FDR, TDR and V&T | 4RO (FDR & TDR) and 2RO (V&T) | NO | 41 | 48 | 48 | 1.5
2 | C | IN | IN | OUT | NO | 4 | 1.5 | NA | PVC | PVC | 1000V dc | FDR, TDR and V&T | 4RO (FDR & TDR) and 2RO (V&T) | NO | 23 | 31 | 31 | 1.5
2 | C | IN | IN | OUT | NO | 7 | 1.5 | NA | PVC | PVC | 1000V dc | FDR, TDR and V&T | 4RO (FDR & TDR) and 2RO (V&T) | NO | 41 | 49 | 49 | 1.5
2 | C | IN | IN | OUT | NO | 4 | 1.5 | NA | PVC | PVC | 1000V dc | FDR, TDR and V&T | 4RO (FDR & TDR) and 2RO (V&T) | NO | 50 | 59 | 59 | 1.5
2 | C | IN | IN | OUT | NO | 19 | 1.5 | NA | PVC | PVC | 1000V dc | FDR, TDR and V&T | 4RO (FDR & TDR) and 2RO (V&T) | NO | 42 | 48 | 48 | 1.5
2 | C | IN | IN | OUT | NO | 4 | 1.5 | NA | PVC | PVC | 1000V dc | FDR, TDR and V&T | 4RO (FDR & TDR) and 2RO (V&T) | NO | 51 | 60 | 60 | 1.5
2 | C | IN | IN | OUT | NO | 4 | 1.5 | NA | PVC | PVC | 1000V dc | FDR, TDR and V&T | 4RO (FDR & TDR) and 2RO (V&T) | NO | 43 | 50 | 50 | 1.5
2 | C | IN | IN | OUT | NO | 7 | 1.5 | NA | PVC | PVC | 1000V dc | FDR, TDR and V&T | 4RO (FDR & TDR) and 2RO (V&T) | NO | 52 | 60 | 60 | 1.5
2 | C | IN | IN | OUT | NO | 4 | 1.5 | NA | PVC | PVC | 1000V dc | FDR, TDR and V&T | 4RO (FDR & TDR) and 2RO (V&T) | NO | 30 | 37 | 37 | 1.5
2 | C | IN | IN | OUT | NO | 4 | 1.5 | NA | PVC | PVC | 1000V dc | FDR, TDR and V&T | 4RO (FDR & TDR) and 2RO (V&T) | NO | 20 | 2 | 2 | 1.5
2 | C | IN | IN | OUT | NO | 4 | 1.5 | NA | PVC | PVC | 1000V dc | FDR, TDR and V&T | 4RO (FDR & TDR) and 2RO (V&T) | NO | 30 | 37 | 37 | 1.5
2 | C | IN | IN | OUT | NO | 7 | 1.5 | NA | PVC | PVC | 1000V dc | FDR, TDR and V&T | 4RO (FDR & TDR) and 2RO (V&T) | NO | 28 | 30 | 30 | 1.5
2 | C | IN | IN | OUT | NO | 4 | 1.5 | NA | PVC | PVC | 1000V dc | FDR, TDR and V&T | 4RO (FDR & TDR) and 2RO (V&T) | NO | 20 | 5 | 5 | 1.5
2 | C | IN | IN | OUT | NO | 4 | 1.5 | NA | PVC | PVC | 1000V dc | FDR, TDR and V&T | 4RO (FDR & TDR) and 2RO (V&T) | NO | 20 | 2 | 2 | 1.5
2 | C | IN | IN | OUT | NO | 4 | 1.5 | NA | PVC | PVC | 1000V dc | FDR, TDR and V&T | 4RO (FDR & TDR) and 2RO (V&T) | NO | 20 | 4 | 4 | 1.5
2 | C | IN | IN | OUT | NO | 4 | 1.5 | NA | PVC | PVC | 1000V dc | FDR, TDR and V&T | 4RO (FDR & TDR) and 2RO (V&T) | NO | 20 | 2 | 2 | 1.5
2 | C | IN | IN | OUT | NO | 4 | 1.5 | NA | PVC | PVC | 1000V dc | FDR, TDR and V&T | 4RO (FDR & TDR) and 2RO (V&T) | NO | 20 | 4 | 4 | 1.5
2 | C | IN | IN | OUT | NO | 4 | 1.5 | NA | PVC | PVC | 1000V dc | FDR, TDR and V&T | 4RO (FDR & TDR) and 2RO (V&T) | NO | 20 | 3 | 3 | 1.5
2 | C | IN | IN | OUT | NO | 4 | 1.5 | NA | PVC | PVC | 1000V dc | FDR, TDR and V&T | 4RO (FDR & TDR) and 2RO (V&T) | NO | 20 | 4 | 4 | 1.5
2 | C | IN | IN | OUT | NO | 4 | 1.5 | NA | PVC | PVC | 1000V dc | FDR, TDR and V&T | 4RO (FDR & TDR) and 2RO (V&T) | NO | 20 | 3 | 3 | 1.5
2 | C | IN | IN | OUT | NO | 4 | 1.5 | NA | PVC | PVC | 1000V dc | FDR, TDR and V&T | 4RO (FDR & TDR) and 2RO (V&T) | NO | 20 | 4 | 4 | 1.5
2 | C | IN | IN | OUT | NO | 4 | 1.5 | NA | PVC | PVC | 1000V dc | FDR, TDR and V&T | 4RO (FDR & TDR) and 2RO (V&T) | NO | 20 | 3 | 3 | 1.5
2 | C | IN | IN | OUT | NO | 4 | 1.5 | NA | PVC | PVC | 1000V dc | FDR, TDR and V&T | 4RO (FDR & TDR) and 2RO (V&T) | NO | 20 | 6 | 6 | 1.5
2 | C | IN | IN | OUT | NO | 4 | 1.5 | NA | PVC | PVC | 1000V dc | FDR, TDR and V&T | 4RO (FDR & TDR) and 2RO (V&T) | NO | 20 | 5 | 5 | 1.5
2 | C | IN | IN | OUT | NO | 4 | 1.5 | NA | PVC | PVC | 1000V dc | FDR, TDR and V&T | 4RO (FDR & TDR) and 2RO (V&T) | NO | 20 | 6 | 6 | 1.5
2 | C | IN | IN | OUT | NO | 4 | 1.5 | NA | PVC | PVC | 1000V dc | FDR, TDR and V&T | 4RO (FDR & TDR) and 2RO (V&T) | NO | 20 | 4 | 4 | 1.5
2 | C | IN | IN | OUT | NO | 37 | 1.5 | NA | PVC | PVC | 1000V dc | FDR, TDR and V&T | 4RO (FDR & TDR) and 2RO (V&T) | NO | 21 | 25 | 25 | 1.5
2 | C | IN | IN | OUT | NO | 4 | 1.5 | NA | PVC | PVC | 1000V dc | FDR, TDR and V&T | 4RO (FDR & TDR) and 2RO (V&T) | NO | 20 | 6 | 6 | 1.5
2 | C | IN | IN | OUT | NO | 4 | 1.5 | NA | PVC | PVC | 1000V dc | FDR, TDR and V&T | 4RO (FDR & TDR) and 2RO (V&T) | NO | 40 | 47 | 50 | 1.5
2 | C | IN | IN | OUT | NO | 4 | 1.5 | NA | PVC | PVC | 1000V dc | FDR, TDR and V&T | 4RO (FDR & TDR) and 2RO (V&T) | NO | 20 | 6 | 6 | 1.5
2 | C | IN | IN | OUT | NO | 9 | 1.5 | NA | PVC | PVC | 1000V dc | FDR, TDR and V&T | 4RO (FDR & TDR) and 2RO (V&T) | NO | 24 | 26 | 26 | 1.5
2 | C | IN | IN | OUT | NO | 4 | 1.5 | NA | PVC | PVC | 1000V dc | FDR, TDR and V&T | 4RO (FDR & TDR) and 2RO (V&T) | NO | 20 | 6 | 6 | 1.5
2 | C | IN | IN | OUT | NO | 4 | 1.5 | NA | PVC | PVC | 1000V dc | FDR, TDR and V&T | 4RO (FDR & TDR) and 2RO (V&T) | NO | 22 | 27 | 27 | 1.5
2 | C | IN | IN | OUT | NO | 37 | 1.5 | NA | PVC | PVC | 1000V dc | FDR, TDR and V&T | 4RO (FDR & TDR) and 2RO (V&T) | NO | 39 | 45 | 45 | 1.5
2 | C | IN | IN | OUT | NO | 4 | 1.5 | NA | PVC | PVC | 1000V dc | FDR, TDR and V&T | 4RO (FDR & TDR) and 2RO (V&T) | NO | 19 | 25 | 25 | 1.5
2 | C | IN | IN | OUT | NO | 37 | 1.5 | NA | PVC | PVC | 1000V dc | FDR, TDR and V&T | 4RO (FDR & TDR) and 2RO (V&T) | NO | 48 | 55 | 55 | 1.5
2 | C | IN | IN | OUT | NO | 9 | 1.5 | NA | PVC | PVC | 1000V dc | FDR, TDR and V&T | 4RO (FDR & TDR) and 2RO (V&T) | NO | 25 | 27 | 27 | 1.5
2 | C | IN | IN | OUT | NO | 19 | 1.5 | NA | PVC | PVC | 1000V dc | FDR, TDR and V&T | 4RO (FDR & TDR) and 2RO (V&T) | NO | 51 | 57 | 57 | 1.5
2 | C | IN | IN | OUT | NO | 37 | 1.5 | NA | PVC | PVC | 1000V dc | FDR, TDR and V&T | 4RO (FDR & TDR) and 2RO (V&T) | NO | 23 | 26 | 26 | 1.5
2 | C | IN | IN | OUT | NO | 4 | 1.5 | NA | PVC | PVC | 1000V dc | FDR, TDR and V&T | 4RO (FDR & TDR) and 2RO (V&T) | NO | 46 | 53 | 53 | 1.5
2 | C | IN | IN | OUT | NO | 37 | 1.5 | NA | PVC | PVC | 1000V dc | FDR, TDR and V&T | 4RO (FDR & TDR) and 2RO (V&T) | NO | 20 | 25 | 25 | 1.5
2 | C | IN | IN | OUT | NO | 19 | 1.5 | NA | PVC | PVC | 1000V dc | FDR, TDR and V&T | 4RO (FDR & TDR) and 2RO (V&T) | NO | 48 | 54 | 54 | 1.5
2 | C | IN | IN | OUT | NO | 7 | 1.5 | NA | PVC | PVC | 1000V dc | FDR, TDR and V&T | 4RO (FDR & TDR) and 2RO (V&T) | NO | 22 | 39 | 39 | 1.5
2 | C | IN | IN | OUT | NO | 9 | 1.5 | NA | PVC | PVC | 1000V dc | FDR, TDR and V&T | 4RO (FDR & TDR) and 2RO (V&T) | NO | 47 | 52 | 52 | 1.5
2 | C | IN | IN | OUT | NO | 4 | 1.5 | NA | PVC | PVC | 1000V dc | FDR, TDR and V&T | 4RO (FDR & TDR) and 2RO (V&T) | NO | 26 | 30 | 30 | 1.5
2 | C | IN | IN | OUT | NO | 9 | 1.5 | NA | PVC | PVC | 1000V dc | FDR, TDR and V&T | 4RO (FDR & TDR) and 2RO (V&T) | NO | 46 | 51 | 51 | 1.5
2 | C | IN | IN | OUT | NO | 7 | 1.5 | NA | PVC | PVC | 1000V dc | FDR, TDR and V&T | 4RO (FDR & TDR) and 2RO (V&T) | NO | 23 | 25 | 25 | 1.5
2 | C | IN | IN | OUT | NO | 37 | 1.5 | NA | PVC | PVC | 1000V dc | FDR, TDR and V&T | 4RO (FDR & TDR) and 2RO (V&T) | NO | 50 | 56 | 56 | 1.5
2 | C | IN | IN | OUT | NO | 37 | 1.5 | NA | PVC | PVC | 1000V dc | FDR, TDR and V&T | 4RO (FDR & TDR) and 2RO (V&T) | NO | 50 | 56 | 56 | 1.5
2 | C | IN | IN | OUT | NO | 37 | 1.5 | NA | PVC | PVC | 1000V dc | FDR, TDR and V&T | 4RO (FDR & TDR) and 2RO (V&T) | NO | 47 | 53 | 53 | 1.5
2 | C | IN | IN | OUT | NO | 37 | 1.5 | NA | PVC | PVC | 1000V dc | FDR, TDR and V&T | 4RO (FDR & TDR) and 2RO (V&T) | NO | 44 | 50 | 50 | 1.5
2 | C | IN | IN | OUT | NO | 4 | 1.5 | NA | PVC | PVC | 1000V dc | FDR, TDR and V&T | 4RO (FDR & TDR) and 2RO (V&T) | NO | 50 | 57 | 57 | 1.5
2 | C | IN | IN | OUT | NO | 4 | 1.5 | NA | PVC | PVC | 1000V dc | FDR, TDR and V&T | 4RO (FDR & TDR) and 2RO (V&T) | NO | 50 | 65 | 65 | 1.5
2 | C | IN | IN | OUT | NO | 9 | 1.5 | NA | PVC | PVC | 1000V dc | FDR, TDR and V&T | 4RO (FDR & TDR) and 2RO (V&T) | NO | 46 | 51 | 51 | 1.5
2 | C | IN | IN | OUT | NO | 12 | 1.5 | A | PVC | PVC | 1000V dc | FDR, TDR and V&T | 4RO (FDR & TDR) and 2RO (V&T) | NO | 120 | 144 | 144 | 1.5
2 | C | IN | IN | OUT | NO | 7 | 1.5 | NA | PVC | PVC | 1000V dc | FDR, TDR and V&T | 4RO (FDR & TDR) and 2RO (V&T) | NO | 50 | 65 | 65 | 1.5
2 | C | IN | IN | OUT | NO | 7 | 1.5 | NA | PVC | PVC | 1000V dc | FDR, TDR and V&T | 4RO (FDR & TDR) and 2RO (V&T) | NO | 32 | 47 | 47 | 1.5
2 | C | IN | IN | OUT | NO | 12 | 1.5 | NA | PVC | PVC | 1000V dc | FDR, TDR and V&T | 4RO (FDR & TDR) and 2RO (V&T) | NO | 32 | 37 | 37 | 1.5
2 | C | IN | IN | OUT | NO | 12 | 1.5 | NA | PVC | PVC | 1000V dc | FDR, TDR and V&T | 4RO (FDR & TDR) and 2RO (V&T) | NO | 31 | 36 | 36 | 1.5
2 | C | IN | IN | OUT | NO | 12 | 1.5 | NA | PVC | PVC | 1000V dc | FDR, TDR and V&T | 4RO (FDR & TDR) and 2RO (V&T) | NO | 30 | 35 | 35 | 1.5
2 | C | IN | IN | OUT | NO | 12 | 1.5 | NA | PVC | PVC | 1000V dc | FDR, TDR and V&T | 4RO (FDR & TDR) and 2RO (V&T) | NO | 30 | 35 | 35 | 1.5
2 | C | IN | IN | OUT | NO | 19 | 1.5 | NA | PVC | PVC | 1000V dc | FDR, TDR and V&T | 4RO (FDR & TDR) and 2RO (V&T) | NO | 29 | 36 | 36 | 1.5
2 | C | IN | IN | OUT | NO | 3 | 1.5 | NA | PVC | PVC | 1000V dc | FDR, TDR and V&T | 4RO (FDR & TDR) and 2RO (V&T) | NO | 24 | 27 | 27 | 1.5
2 | C | IN | IN | OUT | NO | 3 | 1.5 | NA | PVC | PVC | 1000V dc | FDR, TDR and V&T | 4RO (FDR & TDR) and 2RO (V&T) | NO | 24 | 28 | 28 | 1.5
2 | C | IN | IN | OUT | NO | 3 | 1.5 | NA | PVC | PVC | 1000V dc | FDR, TDR and V&T | 4RO (FDR & TDR) and 2RO (V&T) | NO | 25 | 30 | 30 | 1.5
2 | C | IN | IN | OUT | NO | 3 | 1.5 | NA | PVC | PVC | 1000V dc | FDR, TDR and V&T | 4RO (FDR & TDR) and 2RO (V&T) | NO | 26 | 30 | 30 | 1.5
2 | C | IN | IN | OUT | NO | 12 | 1.5 | NA | PVC | PVC | 1000V dc | FDR, TDR and V&T | 4RO (FDR & TDR) and 2RO (V&T) | NO | 27 | 30 | 30 | 1.5
2 | C | IN | IN | OUT | NO | 3 | 1.5 | NA | PVC | PVC | 1000V dc | FDR, TDR and V&T | 4RO (FDR & TDR) and 2RO (V&T) | NO | 28 | 34 | 34 | 1.5
2 | C | IN | IN | OUT | NO | 7 | 1.5 | NA | PVC | PVC | 1000V dc | FDR, TDR and V&T | 4RO (FDR & TDR) and 2RO (V&T) | NO | 29 | 39 | 39 | 1.5
2 | C | IN | IN | OUT | NO | 37 | 1.5 | NA | PVC | PVC | 1000V dc | FDR, TDR and V&T | 4RO (FDR & TDR) and 2RO (V&T) | NO | 27 | 34 | 34 | 1.5
2 | C | IN | IN | OUT | NO | 19 | 1.5 | NA | PVC | PVC | 1000V dc | FDR, TDR and V&T | 4RO (FDR & TDR) and 2RO (V&T) | NO | 27 | 34 | 34 | 1.5
2 | C | IN | IN | OUT | NO | 12 | 1.5 | NA | PVC | PVC | 1000V dc | FDR, TDR and V&T | 4RO (FDR & TDR) and 2RO (V&T) | NO | 27 | 40 | 40 | 1.5
2 | C | IN | IN | OUT | NO | 12 | 1.5 | NA | PVC | PVC | 1000V dc | FDR, TDR and V&T | 4RO (FDR & TDR) and 2RO (V&T) | NO | 26 | 29 | 29 | 1.5
2 | C | IN | IN | OUT | NO | 9 | 1.5 | NA | PVC | PVC | 1000V dc | FDR, TDR and V&T | 4RO (FDR & TDR) and 2RO (V&T) | NO | 29 | 33 | 33 | 1.5
2 | C | IN | IN | OUT | NO | 9 | 1.5 | NA | PVC | PVC | 1000V dc | FDR, TDR and V&T | 4RO (FDR & TDR) and 2RO (V&T) | NO | 29 | 32 | 32 | 1.5
2 | C | IN | IN | OUT | NO | 3 | 1.5 | NA | PVC | PVC | 1000V dc | FDR, TDR and V&T | 4RO (FDR & TDR) and 2RO (V&T) | NO | 28 | 35 | 35 | 1.5
2 | C | IN | IN | OUT | NO | 7 | 1.5 | NA | PVC | PVC | 1000V dc | FDR, TDR and V&T | 4RO (FDR & TDR) and 2RO (V&T) | NO | 29 | 38 | 38 | 1.5
2 | C | IN | IN | OUT | NO | 37 | 1.5 | NA | PVC | PVC | 1000V dc | FDR, TDR and V&T | 4RO (FDR & TDR) and 2RO (V&T) | NO | 62 | 68 | 68 | 1.5
2 | C | IN | IN | OUT | NO | 37 | 1.5 | NA | PVC | PVC | 1000V dc | FDR, TDR and V&T | 4RO (FDR & TDR) and 2RO (V&T) | NO | 27 | 32 | 32 | 1.5
2 | C | IN | IN | OUT | NO | 37 | 1.5 | NA | PVC | PVC | 1000V dc | FDR, TDR and V&T | 4RO (FDR & TDR) and 2RO (V&T) | NO | 28 | 33 | 33 | 1.5
2 | C | IN | IN | OUT | NO | 12 | 1.5 | NA | PVC | PVC | 1000V dc | FDR, TDR and V&T | 4RO (FDR & TDR) and 2RO (V&T) | NO | 27 | 31 | 31 | 1.5
2 | C | IN | IN | OUT | NO | 9 | 1.5 | NA | PVC | PVC | 1000V dc | FDR, TDR and V&T | 4RO (FDR & TDR) and 2RO (V&T) | NO | 36 | 46 | 46 | 1.5
2 | C | IN | IN | OUT | NO | 7 | 1.5 | NA | PVC | PVC | 1000V dc | FDR, TDR and V&T | 4RO (FDR & TDR) and 2RO (V&T) | NO | 37 | 46 | 46 | 1.5
2 | C | IN | IN | OUT | NO | 9 | 1.5 | NA | PVC | PVC | 1000V dc | FDR, TDR and V&T | 4RO (FDR & TDR) and 2RO (V&T) | NO | 35 | 38 | 38 | 1.5
2 | C | IN | IN | OUT | NO | 7 | 1.5 | NA | PVC | PVC | 1000V dc | FDR, TDR and V&T | 4RO (FDR & TDR) and 2RO (V&T) | NO | 35 | 46 | 46 | 1.5
2 | C | IN | IN | OUT | NO | 9 | 1.5 | NA | PVC | PVC | 1000V dc | FDR, TDR and V&T | 4RO (FDR & TDR) and 2RO (V&T) | NO | 35 | 48 | 48 | 1.5
2 | C | IN | IN | OUT | NO | 7 | 1.5 | NA | PVC | PVC | 1000V dc | FDR, TDR and V&T | 4RO (FDR & TDR) and 2RO (V&T) | NO | 35 | 45 | 45 | 1.5
2 | C | IN | IN | OUT | NO | 7 | 1.5 | NA | PVC | PVC | 1000V dc | FDR, TDR and V&T | 4RO (FDR & TDR) and 2RO (V&T) | NO | 34 | 47 | 47 | 1.5
2 | C | IN | IN | OUT | NO | 7 | 1.5 | NA | PVC | PVC | 1000V dc | FDR, TDR and V&T | 4RO (FDR & TDR) and 2RO (V&T) | NO | 34 | 45 | 45 | 1.5
2 | C | IN | IN | OUT | NO | 12 | 1.5 | NA | PVC | PVC | 1000V dc | FDR, TDR and V&T | 4RO (FDR & TDR) and 2RO (V&T) | NO | 33 | 39 | 39 | 1.5
2 | C | IN | IN | OUT | NO | 7 | 1.5 | NA | PVC | PVC | 1000V dc | FDR, TDR and V&T | 4RO (FDR & TDR) and 2RO (V&T) | NO | 39 | 50 | 50 | 1.5
2 | C | IN | IN | OUT | NO | 3 | 1.5 | NA | PVC | PVC | 1000V dc | FDR, TDR and V&T | 4RO (FDR & TDR) and 2RO (V&T) | NO | 30 | 38 | 38 | 1.5
2 | C | IN | IN | OUT | NO | 7 | 1.5 | NA | PVC | PVC | 1000V dc | FDR, TDR and V&T | 4RO (FDR & TDR) and 2RO (V&T) | NO | 28 | 40 | 40 | 1.5
2 | C | IN | IN | OUT | NO | 37 | 1.5 | NA | PVC | PVC | 1000V dc | FDR, TDR and V&T | 4RO (FDR & TDR) and 2RO (V&T) | NO | 30 | 37 | 37 | 1.5
2 | C | IN | IN | OUT | NO | 37 | 1.5 | NA | PVC | PVC | 1000V dc | FDR, TDR and V&T | 4RO (FDR & TDR) and 2RO (V&T) | NO | 28 | 35 | 35 | 1.5
2 | C | IN | IN | OUT | NO | 7 | 1.5 | NA | PVC | PVC | 1000V dc | FDR, TDR and V&T | 4RO (FDR & TDR) and 2RO (V&T) | NO | 30 | 40 | 40 | 1.5
2 | C | IN | IN | OUT | NO | 9 | 1.5 | NA | PVC | PVC | 1000V dc | FDR, TDR and V&T | 4RO (FDR & TDR) and 2RO (V&T) | NO | 30 | 36 | 36 | 1.5
2 | C | IN | IN | OUT | NO | 19 | 1.5 | NA | PVC | PVC | 1000V dc | FDR, TDR and V&T | 4RO (FDR & TDR) and 2RO (V&T) | NO | 34 | 41 | 41 | 1.5
2 | C | IN | IN | OUT | NO | 19 | 1.5 | NA | PVC | PVC | 1000V dc | FDR, TDR and V&T | 4RO (FDR & TDR) and 2RO (V&T) | NO | 34 | 41 | 41 | 1.5
2 | C | IN | IN | OUT | NO | 3 | 1.5 | NA | PVC | PVC | 1000V dc | FDR, TDR and V&T | 4RO (FDR & TDR) and 2RO (V&T) | NO | 65 | 59 | 59 | 1.5
2 | C | IN | IN | OUT | NO | 4 | 1.5 | NA | PVC | PVC | 1000V dc | FDR, TDR and V&T | 4RO (FDR & TDR) and 2RO (V&T) | NO | 20 | 7 | 7 | 1.5
2 | C | IN | IN | OUT | NO | 4 | 1.5 | NA | PVC | PVC | 1000V dc | FDR, TDR and V&T | 4RO (FDR & TDR) and 2RO (V&T) | NO | 20 | 7 | 7 | 1.5
2 | C | IN | IN | OUT | NO | 4 | 1.5 | NA | PVC | PVC | 1000V dc | FDR, TDR and V&T | 4RO (FDR & TDR) and 2RO (V&T) | NO | 20 | 8 | 8 | 1.5
2 | C | IN | IN | OUT | NO | 4 | 1.5 | NA | PVC | PVC | 1000V dc | FDR, TDR and V&T | 4RO (FDR & TDR) and 2RO (V&T) | NO | 20 | 7 | 7 | 1.5
2 | C | IN | IN | OUT | NO | 4 | 1.5 | NA | PVC | PVC | 1000V dc | FDR, TDR and V&T | 4RO (FDR & TDR) and 2RO (V&T) | NO | 20 | 7 | 7 | 1.5
2 | C | IN | IN | OUT | NO | 7 | 1.5 | NA | PVC | PVC | 1000V dc | FDR, TDR and V&T | 4RO (FDR & TDR) and 2RO (V&T) | NO | 31 | 35 | 35 | 1.5
2 | C | IN | IN | OUT | NO | 4 | 1.5 | NA | PVC | PVC | 1000V dc | FDR, TDR and V&T | 4RO (FDR & TDR) and 2RO (V&T) | NO | 20 | 8 | 8 | 1.5
2 | C | IN | IN | OUT | NO | 9 | 1.5 | NA | PVC | PVC | 1000V dc | FDR, TDR and V&T | 4RO (FDR & TDR) and 2RO (V&T) | NO | 20 | 25 | 25 | 1.5
2 | C | IN | IN | OUT | NO | 4 | 1.5 | NA | PVC | PVC | 1000V dc | FDR, TDR and V&T | 4RO (FDR & TDR) and 2RO (V&T) | NO | 20 | 7 | 7 | 1.5
2 | C | IN | IN | OUT | NO | 4 | 1.5 | NA | PVC | PVC | 1000V dc | FDR, TDR and V&T | 4RO (FDR & TDR) and 2RO (V&T) | NO | 20 | 5 | 5 | 1.5
2 | C | IN | IN | OUT | NO | 3 | 1.5 | NA | PVC | PVC | 1000V dc | FDR, TDR and V&T | 4RO (FDR & TDR) and 2RO (V&T) | NO | 25 | 30 | 30 | 1.5
2 | C | IN | IN | OUT | NO | 4 | 1.5 | NA | PVC | PVC | 1000V dc | FDR, TDR and V&T | 4RO (FDR & TDR) and 2RO (V&T) | NO | 20 | 5 | 5 | 1.5
2 | C | IN | IN | OUT | NO | 4 | 1.5 | NA | PVC | PVC | 1000V dc | FDR, TDR and V&T | 4RO (FDR & TDR) and 2RO (V&T) | NO | 20 | 6 | 6 | 1.5
2 | C | IN | IN | OUT | NO | 4 | 1.5 | NA | PVC | PVC | 1000V dc | FDR, TDR and V&T | 4RO (FDR & TDR) and 2RO (V&T) | NO | 20 | 6 | 6 | 1.5
2 | C | IN | IN | OUT | NO | 4 | 1.5 | NA | PVC | PVC | 1000V dc | FDR, TDR and V&T | 4RO (FDR & TDR) and 2RO (V&T) | NO | 20 | 6 | 6 | 1.5
2 | C | IN | IN | OUT | NO | 4 | 1.5 | NA | PVC | PVC | 1000V dc | FDR, TDR and V&T | 4RO (FDR & TDR) and 2RO (V&T) | NO | 20 | 5 | 5 | 1.5
2 | C | IN | IN | OUT | NO | 4 | 1.5 | NA | PVC | PVC | 1000V dc | FDR, TDR and V&T | 4RO (FDR & TDR) and 2RO (V&T) | NO | 20 | 14 | 5 | 1.5
2 | C | IN | IN | OUT | NO | 4 | 1.5 | NA | PVC | PVC | 1000V dc | FDR, TDR and V&T | 4RO (FDR & TDR) and 2RO (V&T) | NO | 20 | 4 | 4 | 1.5
2 | C | IN | IN | OUT | NO | 4 | 1.5 | NA | PVC | PVC | 1000V dc | FDR, TDR and V&T | 4RO (FDR & TDR) and 2RO (V&T) | NO | 20 | 6 | 6 | 1.5
2 | C | IN | IN | OUT | NO | 4 | 1.5 | NA | PVC | PVC | 1000V dc | FDR, TDR and V&T | 4RO (FDR & TDR) and 2RO (V&T) | NO | 20 | 5 | 5 | 1.5
2 | C | IN | IN | OUT | NO | 4 | 1.5 | NA | PVC | PVC | 1000V dc | FDR, TDR and V&T | 4RO (FDR & TDR) and 2RO (V&T) | NO | 20 | 5 | 5 | 1.5
2 | C | IN | IN | OUT | NO | 4 | 1.5 | NA | PVC | PVC | 1000V dc | FDR, TDR and V&T | 4RO (FDR & TDR) and 2RO (V&T) | NO | 20 | 4 | 4 | 1.5
2 | C | IN | IN | OUT | NO | 4 | 1.5 | NA | PVC | PVC | 1000V dc | FDR, TDR and V&T | 4RO (FDR & TDR) and 2RO (V&T) | NO | 20 | 2 | 2 | 1.5
2 | C | IN | IN | OUT | NO | 4 | 1.5 | NA | PVC | PVC | 1000V dc | FDR, TDR and V&T | 4RO (FDR & TDR) and 2RO (V&T) | NO | 20 | 6 | 6 | 1.5
2 | C | IN | IN | OUT | NO | 4 | 1.5 | NA | PVC | PVC | 1000V dc | FDR, TDR and V&T | 4RO (FDR & TDR) and 2RO (V&T) | NO | 20 | 6 | 6 | 1.5
2 | C | IN | IN | OUT | NO | 4 | 1.5 | NA | PVC | PVC | 1000V dc | FDR, TDR and V&T | 4RO (FDR & TDR) and 2RO (V&T) | NO | 20 | 6 | 6 | 1.5
2 | C | IN | IN | OUT | NO | 12 | 1.5 | NA | PVC | PVC | 1000V dc | FDR, TDR and V&T | 4RO (FDR & TDR) and 2RO (V&T) | NO | 48 | 56 | 56 | 1.5
2 | C | IN | IN | OUT | NO | 37 | 1.5 | NA | PVC | PVC | 1000V dc | FDR, TDR and V&T | 4RO (FDR & TDR) and 2RO (V&T) | NO | 47 | 52 | 52 | 1.5
2 | C | IN | IN | OUT | NO | 19 | 1.5 | NA | PVC | PVC | 1000V dc | FDR, TDR and V&T | 4RO (FDR & TDR) and 2RO (V&T) | NO | 54 | 60 | 60 | 1.5
2 | C | IN | IN | OUT | NO | 12 | 1.5 | NA | PVC | PVC | 1000V dc | FDR, TDR and V&T | 4RO (FDR & TDR) and 2RO (V&T) | NO | 38 | 51 | 51 | 1.5
2 | C | IN | IN | OUT | NO | 9 | 1.5 | NA | PVC | PVC | 1000V dc | FDR, TDR and V&T | 4RO (FDR & TDR) and 2RO (V&T) | NO | 33 | 42 | 42 | 1.5
2 | C | IN | IN | OUT | NO | 19 | 1.5 | NA | PVC | PVC | 1000V dc | FDR, TDR and V&T | 4RO (FDR & TDR) and 2RO (V&T) | NO | 30 | 37 | 37 | 1.5
2 | C | IN | IN | OUT | NO | 19 | 1.5 | NA | PVC | PVC | 1000V dc | FDR, TDR and V&T | 4RO (FDR & TDR) and 2RO (V&T) | NO | 38 | 52 | 52 | 1.5
2 | C | IN | IN | OUT | NO | 4 | 1.5 | NA | PVC | PVC | 1000V dc | FDR, TDR and V&T | 4RO (FDR & TDR) and 2RO (V&T) | NO | 20 | 5 | 5 | 1.5
2 | C | IN | IN | OUT | NO | 4 | 1.5 | NA | PVC | PVC | 1000V dc | FDR, TDR and V&T | 4RO (FDR & TDR) and 2RO (V&T) | NO | 20 | 2 | 2 | 1.5
2 | C | IN | IN | OUT | NO | 4 | 1.5 | NA | PVC | PVC | 1000V dc | FDR, TDR and V&T | 4RO (FDR & TDR) and 2RO (V&T) | NO | 20 | 5 | 5 | 1.5
2 | C | IN | IN | OUT | NO | 4 | 1.5 | NA | PVC | PVC | 1000V dc | FDR, TDR and V&T | 4RO (FDR & TDR) and 2RO (V&T) | NO | 20 | 6 | 6 | 1.5
2 | C | IN | IN | OUT | NO | 3 | 1.5 | NA | PVC | PVC | 1000V dc | FDR, TDR and V&T | 4RO (FDR & TDR) and 2RO (V&T) | NO | 52 | 65 | 65 | 1.5
2 | C | IN | IN | OUT | NO | 7 | 1.5 | NA | PVC | PVC | 1000V dc | FDR, TDR and V&T | 4RO (FDR & TDR) and 2RO (V&T) | NO | 58 | 46 | 46 | 1.5
2 | C | IN | IN | OUT | NO | 3 | 1.5 | NA | PVC | PVC | 1000V dc | FDR, TDR and V&T | 4RO (FDR & TDR) and 2RO (V&T) | NO | 46 | 48 | 48 | 1.5
2 | C | IN | IN | OUT | NO | 3 | 1.5 | NA | PVC | PVC | 1000V dc | FDR, TDR and V&T | 4RO (FDR & TDR) and 2RO (V&T) | NO | 91 | 109 | 109 | 1.5
2 | C | IN | IN | OUT | NO | 7 | 1.5 | NA | PVC | PVC | 1000V dc | FDR, TDR and V&T | 4RO (FDR & TDR) and 2RO (V&T) | NO | 48 | 52 | 52 | 1.5
2 | C | IN | IN | OUT | NO | 3 | 1.5 | NA | PVC | PVC | 1000V dc | FDR, TDR and V&T | 4RO (FDR & TDR) and 2RO (V&T) | NO | 49 | 54 | 54 | 1.5
2 | C | IN | IN | OUT | NO | 3 | 1.5 | NA | PVC | PVC | 1000V dc | FDR, TDR and V&T | 4RO (FDR & TDR) and 2RO (V&T) | NO | 90 | 102 | 102 | 1.5
2 | C | IN | IN | OUT | NO | 7 | 1.5 | NA | PVC | PVC | 1000V dc | FDR, TDR and V&T | 4RO (FDR & TDR) and 2RO (V&T) | NO | 37 | 50 | 50 | 1.5
2 | C | IN | IN | OUT | NO | 3 | 1.5 | NA | PVC | PVC | 1000V dc | FDR, TDR and V&T | 4RO (FDR & TDR) and 2RO (V&T) | NO | 38 | 51 | 51 | 1.5
2 | C | IN | IN | OUT | NO | 3 | 1.5 | NA | PVC | PVC | 1000V dc | FDR, TDR and V&T | 4RO (FDR & TDR) and 2RO (V&T) | NO | 35 | 70 | 70 | 1.5
2 | C | IN | IN | OUT | NO | 7 | 1.5 | NA | PVC | PVC | 1000V dc | FDR, TDR and V&T | 4RO (FDR & TDR) and 2RO (V&T) | NO | 34 | 50 | 50 | 1.5
2 | C | IN | IN | OUT | NO | 3 | 1.5 | NA | PVC | PVC | 1000V dc | FDR, TDR and V&T | 4RO (FDR & TDR) and 2RO (V&T) | NO | 35 | 50 | 50 | 1.5
2 | C | IN | IN | OUT | NO | 3 | 1.5 | NA | PVC | PVC | 1000V dc | FDR, TDR and V&T | 4RO (FDR & TDR) and 2RO (V&T) | NO | 35 | 70 | 70 | 1.5
2 | C | IN | IN | OUT | NO | 3 | 1.5 | NA | PVC | PVC | 1000V dc | FDR, TDR and V&T | 4RO (FDR & TDR) and 2RO (V&T) | NO | 102 | 0 | 111 | 1.5
2 | M | IN | IN | OUT | NO | 2 | 1 | 1PTB (NA) | PVC | PVC | 500V dc | V&T and FDR | 2RO (V&T) and 4RO (FDR) | NO | 40 | 50 | 50 | 1PTB x 1mm2
2 | M | IN | IN | OUT | NO | 12 | 1 | 6PTB (NA) | PVC | PVC | 500V dc | V&T and FDR | 2RO (V&T) and 4RO (FDR) | NO | 40 | 50 | 50 | 6PTB x 1mm2
2 | M | IN | IN | OUT | NO | 2 | 1 | 1PTB (NA) | PVC | PVC | 500V dc | V&T and FDR | 2RO (V&T) and 4RO (FDR) | NO | 40 | 50 | 50 | 1PTB x 1mm2
2 | M | IN | IN | OUT | NO | 24 | 1 | 12 PTB (A) | PVC | PVC | 500V dc | V&T and FDR | 2RO (V&T) and 4RO (FDR) | NO | 40 | 50 | 50 | 12PTB x 1mm2
2 | M | IN | IN | OUT | NO | 12 | 1 | 6PTB (NA) | PVC | PVC | 500V dc | V&T and FDR | 2RO (V&T) and 4RO (FDR) | NO |  |  | 50 | 6PTB x 1mm2
2 | M | IN | IN | OUT | NO | 2 | 1 | 1PTB (NA) | PVC | PVC | 500V dc | V&T and FDR | 2RO (V&T) and 4RO (FDR) | NO | 39 | 46 | 46 | 1PTB x 1mm2
2 | M | IN | IN | OUT | NO | 24 | 1 | 12 PTB (A) | PVC | PVC | 500V dc | V&T and FDR | 2RO (V&T) and 4RO (FDR) | NO |  |  | 50 | 12PTB x 1mm2
2 | M | IN | IN | OUT | NO | 4 | 1 | 2PTB (NA) | PVC | PVC | 500V dc | V&T and FDR | 2RO (V&T) and 4RO (FDR) | NO | 39 | 39 | 39 | 2PTB x 1mm2
2 | M | IN | IN | OUT | NO | 12 | 1 | 6PTB (NA) | PVC | PVC | 500V dc | V&T and FDR | 2RO (V&T) and 4RO (FDR) | NO | 41 | 51 | 51 | 6PTB x 1mm2
2 | M | IN | IN | OUT | NO | 12 | 1 | 6PTB (NA) | PVC | PVC | 500V dc | V&T and FDR | 2RO (V&T) and 4RO (FDR) | NO | 27 | 37 | 37 | 6PTB x 1mm2
2 | M | IN | IN | OUT | NO | 2 | 1 | 1PTB (NA) | PVC | XLPE | 500V dc | V&T and FDR | 2RO (V&T) and 4RO (FDR) | NO | NIA | NIA | NIA | 1PTB x 1mm2
2 | M | IN | IN | OUT | NO | 2 | 1 | 1PTB (NA) | PVC | XLPE | 500V dc | V&T and FDR | 2RO (V&T) and 4RO (FDR) | NO | NIA | NIA | NIA | 1PTB x 1mm2
2 | M | IN | IN | OUT | NO | 4 | 1 | 2PTB (NA) | PVC | XLPE | 500V dc | V&T and FDR | 2RO (V&T) and 4RO (FDR) | NO | 0 | 46 | 0 | 2PTB x 1mm2
2 | M | IN | IN | OUT | NO | 4 | 1 | 2PTB (NA) | PVC | XLPE | 500V dc | V&T and FDR | 2RO (V&T) and 4RO (FDR) | NO | 0 | 44 | 0 | 2PTB x 1mm2
2 | M | IN | IN | OUT | NO | 4 | 1 | 2PTB (NA) | PVC | XLPE | 500V dc | V&T and FDR | 2RO (V&T) and 4RO (FDR) | NO | 0 | 42 | 0 | 2PTB x 1mm2
2 | M | IN | IN | OUT | NO | 4 | 1 | 2PTB (NA) | PVC | XLPE | 500V dc | V&T and FDR | 2RO (V&T) and 4RO (FDR) | NO | 0 | 42 | 0 | 2PTB x 1mm2
2 | M | IN | IN | OUT | NO | 4 | 1 | 2PTB (NA) | PVC | XLPE | 500V dc | V&T and FDR | 2RO (V&T) and 4RO (FDR) | NO | 0 | 39 | 0 | 2PTB x 1mm2
2 | M | IN | IN | OUT | NO | 4 | 1 | 2PTB (NA) | PVC | XLPE | 500V dc | V&T and FDR | 2RO (V&T) and 4RO (FDR) | NO | 0 | 39 | 0 | 2PTB x 1mm2
2 | M | IN | IN | OUT | NO | 4 | 1 | 2PTB (NA) | PVC | XLPE | 500V dc | V&T and FDR | 2RO (V&T) and 4RO (FDR) | NO | 0 | 41 | 0 | 2PTB x 1mm2
2 | M | IN | IN | OUT | NO | 4 | 1 | 2PTB (NA) | PVC | XLPE | 500V dc | V&T and FDR | 2RO (V&T) and 4RO (FDR) | NO | 0 | 40 | 0 | 2PTB x 1mm2
2 | M | IN | IN | OUT | NO | 4 | 1 | 2PTB (NA) | PVC | XLPE | 500V dc | V&T and FDR | 2RO (V&T) and 4RO (FDR) | NO | 0 | 27 | 0 | 2PTB x 1mm2
2 | M | IN | IN | OUT | NO | 4 | 1 | 2PTB (NA) | PVC | XLPE | 500V dc | V&T and FDR | 2RO (V&T) and 4RO (FDR) | NO | 0 | 25 | 0 | 2PTB x 1mm2
2 | M | IN | IN | OUT | NO | 4 | 1 | 2PTB (NA) | PVC | XLPE | 500V dc | V&T and FDR | 2RO (V&T) and 4RO (FDR) | NO | 0 | 26 | 0 | 2PTB x 1mm2
2 | M | IN | IN | OUT | NO | 4 | 1 | 2PTB (NA) | PVC | XLPE | 500V dc | V&T and FDR | 2RO (V&T) and 4RO (FDR) | NO | 0 | 27 | 0 | 2PTB x 1mm2
2 | C | IN | IN | OUT | NO | 19 | 1.5 | NA | PVC | PVC | 1000V dc | FDR, TDR and V&T | 4RO (FDR & TDR) and 2RO (V&T) | NO | 23 | 0 | 23 | 1.5
2 | C | IN | IN | OUT | NO | 12 | 1.5 | NA | PVC | PVC | 1000V dc | FDR, TDR and V&T | 4RO (FDR & TDR) and 2RO (V&T) | NO | 22 | 0 | 22 | 1.5
2 | C | IN | IN | OUT | NO | 3 | 1.5 | NA | PVC | PVC | 1000V dc | FDR, TDR and V&T | 4RO (FDR & TDR) and 2RO (V&T) | NO | 24 | 0 | 24 | 1.5
2 | C | IN | IN | OUT | NO | 3 | 1.5 | NA | PVC | PVC | 1000V dc | FDR, TDR and V&T | 4RO (FDR & TDR) and 2RO (V&T) | NO | 23 | 0 | 23 | 1.5
2 | C | IN | IN | OUT | NO | 3 | 1.5 | NA | PVC | PVC | 1000V dc | FDR, TDR and V&T | 4RO (FDR & TDR) and 2RO (V&T) | NO | 22 | 0 | 22 | 1.5
2 | C | IN | IN | OUT | NO | 9 | 1.5 | NA | PVC | PVC | 1000V dc | FDR, TDR and V&T | 4RO (FDR & TDR) and 2RO (V&T) | NO | 21 | 0 | 21 | 1.5
2 | C | IN | IN | OUT | NO | 3 | 1.5 | NA | PVC | PVC | 1000V dc | FDR, TDR and V&T | 4RO (FDR & TDR) and 2RO (V&T) | NO | 24 | 0 | 24 | 1.5
2 | C | IN | IN | OUT | NO | 9 | 1.5 | NA | PVC | PVC | 1000V dc | FDR, TDR and V&T | 4RO (FDR & TDR) and 2RO (V&T) | NO | 23 | 0 | 23 | 1.5
2 | C | IN | IN | OUT | NO | 12 | 1.5 | NA | PVC | PVC | 1000V dc | FDR, TDR and V&T | 4RO (FDR & TDR) and 2RO (V&T) | NO | 23 | 0 | 23 | 1.5
2 | C | IN | IN | OUT | NO | 12 | 1.5 | NA | PVC | PVC | 1000V dc | FDR, TDR and V&T | 4RO (FDR & TDR) and 2RO (V&T) | NO | 26 | 0 | 26 | 1.5
2 | C | IN | IN | OUT | NO | 12 | 1.5 | NA | PVC | PVC | 1000V dc | FDR, TDR and V&T | 4RO (FDR & TDR) and 2RO (V&T) | NO | 26 | 0 | 26 | 1.5
2 | C | IN | IN | OUT | NO | 3 | 1.5 | NA | PVC | PVC | 1000V dc | FDR, TDR and V&T | 4RO (FDR & TDR) and 2RO (V&T) | NO | 25 | 0 | 25 | 1.5
2 | C | IN | IN | OUT | NO | 3 | 1.5 | NA | PVC | PVC | 1000V dc | FDR, TDR and V&T | 4RO (FDR & TDR) and 2RO (V&T) | NO | 18 | 0 | 18 | 1.5
2 | C | IN | IN | OUT | NO | 2 | 1.5 | NA | PVC | PVC | 1000V dc | FDR, TDR and V&T | 4RO (FDR & TDR) and 2RO (V&T) | NO | 30 | 0 | 30 | 1.5
2 | C | IN | IN | OUT | NO | 2 | 1.5 | NA | PVC | PVC | 1000V dc | FDR, TDR and V&T | 4RO (FDR & TDR) and 2RO (V&T) | NO | 30 | 0 | 30 | 1.5
2 | C | IN | IN | OUT | NO | 2 | 1.5 | NA | PVC | PVC | 1000V dc | FDR, TDR and V&T | 4RO (FDR & TDR) and 2RO (V&T) | NO | 27 | 0 | 27 | 1.5
2 | C | IN | IN | OUT | NO | 2 | 1.5 | NA | PVC | PVC | 1000V dc | FDR, TDR and V&T | 4RO (FDR & TDR) and 2RO (V&T) | NO | 27 | 0 | 27 | 1.5
2 | C | IN | IN | OUT | NO | 4 | 1.5 | NA | PVC | PVC | 1000V dc | FDR, TDR and V&T | 4RO (FDR & TDR) and 2RO (V&T) | NO | 20 | 5 | 20 | 1.5
2 | C | IN | IN | OUT | NO | 4 | 1.5 | NA | PVC | PVC | 1000V dc | FDR, TDR and V&T | 4RO (FDR & TDR) and 2RO (V&T) | NO | 20 | 5 | 20 | 1.5
2 | C | IN | IN | OUT | NO | 19 | 1.5 | NA | PVC | PVC | 1000V dc | FDR, TDR and V&T | 4RO (FDR & TDR) and 2RO (V&T) | NO | 101 | 106 | 106 | 1.5
2 | C | IN | IN | OUT | NO | 19 | 1.5 | NA | PVC | PVC | 1000V dc | FDR, TDR and V&T | 4RO (FDR & TDR) and 2RO (V&T) | NO | 114 | 120 | 120 | 1.5
2 | C | IN | IN | OUT | NO | 2 | 1.5 | NA | PVC | PVC | 1000V dc | FDR, TDR and V&T | 4RO (FDR & TDR) and 2RO (V&T) | NO | 97 | 101 | 101 | 1.5
2 | C | IN | IN | OUT | NO | 3 | 1.5 | NA | PVC | PVC | 1000V dc | FDR, TDR and V&T | 4RO (FDR & TDR) and 2RO (V&T) | NO | 14 | 15 | 15 | 1.5
2 | C | IN | IN | OUT | NO | 2 | 1.5 | NA | PVC | PVC | 1000V dc | FDR, TDR and V&T | 4RO (FDR & TDR) and 2RO (V&T) | NO | 13 | 15 | 15 | 1.5
2 | C | IN | IN | OUT | NO | 2 | 1.5 | NA | PVC | PVC | 1000V dc | FDR, TDR and V&T | 4RO (FDR & TDR) and 2RO (V&T) | NO | 25 | 24 | 24 | 1.5
2 | C | IN | IN | OUT | NO | 3 | 1.5 | NA | PVC | PVC | 1000V dc | FDR, TDR and V&T | 4RO (FDR & TDR) and 2RO (V&T) | NO | 16 | 12 | 12 | 1.5
2 | C | IN | IN | OUT | NO | 2 | 1.5 | NA | PVC | PVC | 1000V dc | FDR, TDR and V&T | 4RO (FDR & TDR) and 2RO (V&T) | NO | 15 | 13 | 13 | 1.5
2 | C | IN | IN | OUT | NO | 2 | 1.5 | NA | PVC | PVC | 1000V dc | FDR, TDR and V&T | 4RO (FDR & TDR) and 2RO (V&T) | NO |  |  | 75 | 2 x 1.5
2 | C | IN | IN | OUT | NO | 2 | 1.5 | NA | PVC | PVC | 1000V dc | FDR, TDR and V&T | 4RO (FDR & TDR) and 2RO (V&T) | NO |  |  | 100 | 2 x 1.5
2 | C | IN | IN | OUT | NO | NIA | NIA | NIA | NIA | NIA | NIA | FDR, TDR and V&T | 4RO (FDR & TDR) and 2RO (V&T) | NO | NIA | NIA | NIA
2 | C | IN | IN | OUT | NO | NIA | NIA | NIA | NIA | NIA | NIA | FDR, TDR and V&T | 4RO (FDR & TDR) and 2RO (V&T) | NO | NIA | NIA | NIA
2 | C | IN | IN | OUT | NO | 2 | 1.5 | A | PVC | PVC | 1000V dc | FDR, TDR and V&T | 4RO (FDR & TDR) and 2RO (V&T) | NO | NIA | NIA | NIA | 2 x 1.5mm2 Armoured
2 | B | IN | IN | OUT | YES | 3 | 150 | MTAL (A) | PVC | PVC | 1000V ac | DWT, FDR, IRT and V&T | 2RO (V&T) and 4RO | NO | 69 | 72 | 72 | 3 x 150mm2
2 | B | IN | IN | OUT | YES | 3 | 150 | MTAL (A) | PVC | PVC | 1000V ac | DWT, FDR, IRT and V&T | 2RO (V&T) and 4RO | NO | 35 | 34 | 34 | 3 x 150mm2
2 | B | IN | IN | OUT | YES | 3 | 150 | MTAL (A) | PVC | PVC | 1000V ac | DWT, FDR, IRT and V&T | 2RO (V&T) and 4RO | NO | 69 | 76 | 76 | 3 x 150mm2
2 | B | IN | IN | OUT | YES | 3 | 150 | MTAL (A) | PVC | PVC | 1000V ac | DWT, FDR, IRT and V&T | 2RO (V&T) and 4RO | NO | 35 | 40 | 40 | 3 x 150mm2
2 | B | IN | IN | OUT | NO | 1 | 300 | MTAL (A) | PVC | PVC | 1000V ac | DWT, FDR, IRT and V&T | 2RO (V&T) and 4RO | NO | 9 | 10 | 10 | 1 x 300mm2
2 | B | IN | IN | OUT | NO | 1 | 300 | MTAL (A) | PVC | PVC | 1000V ac | DWT, FDR, IRT and V&T | 2RO (V&T) and 4RO | NO | 9 | 10 | 10 | 1 x 300mm2
2 | B | IN | IN | OUT | NO | 1 | 300 | MTAL (A) | PVC | PVC | 1000V ac | DWT, FDR, IRT and V&T | 2RO (V&T) and 4RO | NO | 20 | 8 | 8 | 1 x 300mm2
2 | B | IN | IN | OUT | NO | 1 | 300 | MTAL (A) | PVC | PVC | 1000V ac | DWT, FDR, IRT and V&T | 2RO (V&T) and 4RO | NO | 20 | 8 | 8 | 1 x 300mm2
2 | B | IN | IN | OUT | NO | 1 | 300 | MTAL (A) | PVC | PVC | 1000V ac | DWT, FDR, IRT and V&T | 2RO (V&T) and 4RO | NO | 20 | 21 | 21 | 1 x 300mm2
2 | B | IN | IN | OUT | NO | 1 | 300 | MTAL (A) | PVC | PVC | 1000V ac | DWT, FDR, IRT and V&T | 2RO (V&T) and 4RO | NO | 20 | 23 | 30 | 1 x 300mm2
2 | B | IN | IN | OUT | YES | 2 | 70 | A | PVC | PVC | 1000V ac | DWT, FDR, IRT and V&T | 2RO (V&T) and 4RO | NO | 32 | 18 | 18 | 2 x 70mm2
2 | B | IN | IN | OUT | YES | 2 | 70 | A | PVC | PVC | 1000V ac | DWT, FDR, IRT and V&T | 2RO (V&T) and 4RO | NO | 32 | 18 | 18 | 2 x 70mm2
2 | B | IN | IN | OUT | YES | 2 | 70 | A | PVC | PVC | 1000V ac | DWT, FDR, IRT and V&T | 2RO (V&T) and 4RO | NO | 23 | 17 | 17 | 2 x 70mm2
2 | B | IN | IN | OUT | YES | 2 | 70 | A | PVC | PVC | 1000V ac | DWT, FDR, IRT and V&T | 2RO (V&T) and 4RO | NO | 23 | 23 | 23 | 2 x 70mm2
2 | B | IN | IN | OUT | YES | 2 | 70 | A | PVC | PVC | 1000V ac | DWT, FDR, IRT and V&T | 2RO (V&T) and 4RO | NO | 22 | 10 | 10 | 2 x 70mm2
2 | B | IN | IN | OUT | YES | 2 | 70 | A | PVC | PVC | 1000V ac | DWT, FDR, IRT and V&T | 2RO (V&T) and 4RO | NO | 22 | 16 | 16 | 2 x 70mm2
2 | B | IN | IN | OUT | NO | 2 | 16 | A | PVC | PVC | 1000V ac | DWT, FDR, IRT and V&T | 2RO (V&T) and 4RO | NO |  |  | 16 | 2 x 16mm2
2 | B | IN | IN | OUT | NO | 2 | 16 | A | PVC | PVC | 1000V ac | DWT, FDR, IRT and V&T | 2RO (V&T) and 4RO | NO |  |  | 16 | 2 x 16mm2
2 | B | IN | IN | OUT | NO | 3 | 70 | A | PVC | PVC | 1000V ac | DWT, FDR, IRT and V&T | 2RO (V&T) and 4RO | NO | NIA | NIA | NIA | 3 x 70mm2
2 | B | IN | IN | OUT | NO | 3 | 70 | A | PVC | PVC | 1000V ac | DWT, FDR, IRT and V&T | 2RO (V&T) and 4RO | NO | NIA | NIA | NIA | 3 x 70mm2
2 | B | IN | IN | OUT | NO | 3 | 70 | A | PVC | PVC | 1000V ac | DWT, FDR, IRT and V&T | 2RO (V&T) and 4RO | NO | NIA | NIA | NIA | 3 x 70mm2
2 | C | IN | IN | OUT | NO | 19 | 1.5 | A | PVC | PVC | 1000V dc | FDR, TDR and V&T | 4RO (FDR & TDR) and 2RO (V&T) | NO | 204 | 202 | 202 | 1.5
2 | C | IN | IN | OUT | NO | 12 | 1.5 | A | PVC | PVC | 1000V dc | FDR, TDR and V&T | 4RO (FDR & TDR) and 2RO (V&T) | NO | 187 | 185 | 185 | 1.5
2 | C | IN | IN | OUT | NO | 2 | 1.5 | A | PVC | PVC | 1000V dc | FDR, TDR and V&T | 4RO (FDR & TDR) and 2RO (V&T) | NO | 95 | 150 | 150 | 1.5
2 | C | IN | IN | OUT | NO | 3 | 1.5 | A | PVC | PVC | 1000V dc | FDR, TDR and V&T | 4RO (FDR & TDR) and 2RO (V&T) | NO | 28 | 15 | 15 | 1.5
2 | C | IN | IN | OUT | NO | 2 | 1.5 | A | PVC | PVC | 1000V dc | FDR, TDR and V&T | 4RO (FDR & TDR) and 2RO (V&T) | NO | 28 | 15 | 15 | 1.5
2 | C | IN | IN | OUT | NO | NIA | NIA | NIA | NIA | NIA | NIA | FDR, TDR and V&T | 4RO (FDR & TDR) and 2RO (V&T) | NO | NIA | NIA | NIA
2 | C | IN | IN | OUT | NO | 19 | 1.5 | A | PVC | PVC | 1000V dc | FDR, TDR and V&T | 4RO (FDR & TDR) and 2RO (V&T) | NO | 185 | 193 | 193 | 1.5
2 | C | IN | IN | OUT | NO | 12 | 1.5 | A | PVC | PVC | 1000V dc | FDR, TDR and V&T | 4RO (FDR & TDR) and 2RO (V&T) | NO | 183 | 180 | 180 | 1.5
2 | C | IN | IN | OUT | NO | 2 | 1.5 | A | PVC | PVC | 1000V dc | FDR, TDR and V&T | 4RO (FDR & TDR) and 2RO (V&T) | NO | 110 | 125 | 125 | 1.5
2 | C | IN | IN | OUT | NO | 3 | 1.5 | A | PVC | PVC | 1000V dc | FDR, TDR and V&T | 4RO (FDR & TDR) and 2RO (V&T) | NO | 22 | 14 | 14 | 1.5
2 | C | IN | IN | OUT | NO | 2 | 1.5 | A | PVC | PVC | 1000V dc | FDR, TDR and V&T | 4RO (FDR & TDR) and 2RO (V&T) | NO | 21 | 14 | 14 | 1.5
2 | C | IN | IN | OUT | NO | NIA | NIA | NIA | NIA | NIA | NIA | FDR, TDR and V&T | 4RO (FDR & TDR) and 2RO (V&T) | NO | NIA | NIA | NIA
2 | C | IN | IN | OUT | NO | 19 | 1.5 | NA | PVC | PVC | 1000V dc | FDR, TDR and V&T | 4RO (FDR & TDR) and 2RO (V&T) | NO | 66 | 63 | 63 | 1.5
2 | C | IN | IN | OUT | NO | 19 | 1.5 | NA | PVC | PVC | 1000V dc | FDR, TDR and V&T | 4RO (FDR & TDR) and 2RO (V&T) | NO | 68 | 63 | 63 | 1.5
2 | C | IN | IN | OUT | NO | 2 | 1.5 | NA | PVC | PVC | 1000V dc | FDR, TDR and V&T | 4RO (FDR & TDR) and 2RO (V&T) | NO | 49 | 53 | 53 | 1.5
2 | C | IN | IN | OUT | NO | 3 | 1.5 | NA | PVC | PVC | 1000V dc | FDR, TDR and V&T | 4RO (FDR & TDR) and 2RO (V&T) | NO | 20 | 10 | 10 | 1.5
2 | C | IN | IN | OUT | NO | 2 | 1.5 | NA | PVC | PVC | 1000V dc | FDR, TDR and V&T | 4RO (FDR & TDR) and 2RO (V&T) | NO | 20 | 10 | 10 | 1.5
2 | C | IN | IN | OUT | NO | 2 | 1.5 | NA | PVC | PVC | 1000V dc | FDR, TDR and V&T | 4RO (FDR & TDR) and 2RO (V&T) | NO | 98 | 103 | 103 | 1.5
2 | C | IN | IN | OUT | NO | 3 | 1.5 | NA | PVC | PVC | 1000V dc | FDR, TDR and V&T | 4RO (FDR & TDR) and 2RO (V&T) | NO | 20 | 10 | 10 | 1.5
2 | C | IN | IN | OUT | NO | 2 | 1.5 | NA | PVC | PVC | 1000V dc | FDR, TDR and V&T | 4RO (FDR & TDR) and 2RO (V&T) | NO | 20 | 12 | 12 | 1.5
2 | C | IN | IN | OUT | NO | 1 | 300 | A | PVC | PVC | 1000V dc | FDR, TDR and V&T | 4RO (FDR & TDR) and 2RO (V&T) | NO | 20 | 10 | 10 | 300
2 | C | IN | IN | OUT | NO | 1 | 300 | A | PVC | PVC | 1000V dc | FDR, TDR and V&T | 4RO (FDR & TDR) and 2RO (V&T) | NO | 20 | 10 | 10 | 300
2 | C | IN | IN | OUT | NO | 1 | 300 | A | PVC | PVC | 1000V dc | FDR, TDR and V&T | 4RO (FDR & TDR) and 2RO (V&T) | NO | 20 | 10 | 10 | 300
2 | C | IN | IN | OUT | NO | 1 | 300 | A | PVC | PVC | 1000V dc | FDR, TDR and V&T | 4RO (FDR & TDR) and 2RO (V&T) | NO | 20 | 10 | 10 | 300
2 | C | IN | IN | OUT | NO | 1 | 300 | A | PVC | PVC | 1000V dc | FDR, TDR and V&T | 4RO (FDR & TDR) and 2RO (V&T) | NO | 20 | 32 | 32 | 300
2 | C | IN | IN | OUT | NO | 1 | 300 | A | PVC | PVC | 1000V dc | FDR, TDR and V&T | 4RO (FDR & TDR) and 2RO (V&T) | NO | 20 | 40 | 40 | 300
2 | C | IN | IN | OUT | NO | 2 | 1.5 | NA | PVC | PVC | 1000V dc | FDR, TDR and V&T | 4RO (FDR & TDR) and 2RO (V&T) | NO | NIA | NIA | NIA | 2 x 1,5mm2 Non-armoured Control Cable
2 | C | IN | IN | OUT | NO | 2 | 35 | A | PVC | PVC | 1000V dc | FDR, TDR and V&T | 4RO (FDR & TDR) and 2RO (V&T) | NO | 52 | 57 | 57 | 35
2 | C | IN | IN | OUT | NO | 2 | 35 | A | PVC | PVC | 1000V dc | FDR, TDR and V&T | 4RO (FDR & TDR) and 2RO (V&T) | NO | 47 | 53 | 53 | 35
2 | C | IN | IN | OUT | NO | 2 | 35 | A | PVC | PVC | 1000V dc | FDR, TDR and V&T | 4RO (FDR & TDR) and 2RO (V&T) | NO | 73 | 77 | 77 | 35
2 | C | IN | IN | OUT | NO | 2 | 35 | A | PVC | PVC | 1000V dc | FDR, TDR and V&T | 4RO (FDR & TDR) and 2RO (V&T) | NO | 55 | 58 | 58 | 35
2 | C | IN | IN | OUT | NO | 2 | 35 | A | PVC | PVC | 1000V dc | FDR, TDR and V&T | 4RO (FDR & TDR) and 2RO (V&T) | NO | 96 | 95 | 95 | 35
2 | C | IN | IN | OUT | NO | 2 | 35 | A | PVC | PVC | 1000V dc | FDR, TDR and V&T | 4RO (FDR & TDR) and 2RO (V&T) | NO | 67 | 68 | 68 | 35
2 | C | IN | IN | OUT | NO | 2 | 35 | A | PVC | PVC | 1000V dc | FDR, TDR and V&T | 4RO (FDR & TDR) and 2RO (V&T) | NO | 12 | 10 | 18 | 35
2 | C | IN | IN | OUT | NO | 2 | 35 | A | PVC | PVC | 1000V dc | FDR, TDR and V&T | 4RO (FDR & TDR) and 2RO (V&T) | NO | 37 | 40 | 40 | 35
2 | C | IN | IN | OUT | NO | 2 | 35 | A | PVC | PVC | 1000V dc | FDR, TDR and V&T | 4RO (FDR & TDR) and 2RO (V&T) | NO | 51 | 54 | 54 | 35
2 | C | IN | IN | OUT | NO | 2 | 35 | A | PVC | PVC | 1000V dc | FDR, TDR and V&T | 4RO (FDR & TDR) and 2RO (V&T) | NO | 31 | 32 | 32 | 35
2 | C | IN | IN | OUT | NO | 2 | 35 | A | PVC | PVC | 1000V dc | FDR, TDR and V&T | 4RO (FDR & TDR) and 2RO (V&T) | NO | 66 | 62 | 62 | 35
2 | C | IN | IN | OUT | NO | 2 | 70 | A | PVC | PVC | 1000V dc | FDR, TDR and V&T | 4RO (FDR & TDR) and 2RO (V&T) | NO | 377 | 382 | 382 | 70
2 | C | IN | IN | OUT | NO | 2 | 35 | A | PVC | PVC | 1000V dc | FDR, TDR and V&T | 4RO (FDR & TDR) and 2RO (V&T) | NO | 54 | 56 | 56 | 35
2 | C | IN | IN | OUT | NO | 2 | 70 | A | PVC | PVC | 1000V dc | FDR, TDR and V&T | 4RO (FDR & TDR) and 2RO (V&T) | NO | 201 | 208 | 208 | 70
2 | C | IN | IN | OUT | NO | 2 | 35 | A | PVC | PVC | 1000V dc | FDR, TDR and V&T | 4RO (FDR & TDR) and 2RO (V&T) | NO | 284 | 280 | 280 | 35
2 | C | IN | IN | OUT | NO | 2 | 35 | A | PVC | PVC | 1000V dc | FDR, TDR and V&T | 4RO (FDR & TDR) and 2RO (V&T) | NO | 80 | 81 | 81 | 35
2 | C | IN | IN | OUT | NO | 2 | 35 | A | PVC | PVC | 1000V dc | FDR, TDR and V&T | 4RO (FDR & TDR) and 2RO (V&T) | NO | 99 | 102 | 102 | 35
2 | C | IN | IN | OUT | NO | 2 | 35 | A | PVC | PVC | 1000V dc | FDR, TDR and V&T | 4RO (FDR & TDR) and 2RO (V&T) | NO | 48 | 50 | 50 | 35
2 | C | IN | IN | OUT | NO | 2 | 35 | A | PVC | PVC | 1000V dc | FDR, TDR and V&T | 4RO (FDR & TDR) and 2RO (V&T) | NO | 102 | 114 | 114 | 35
2 | C | IN | IN | OUT | NO | 2 | 35 | A | PVC | PVC | 1000V dc | FDR, TDR and V&T | 4RO (FDR & TDR) and 2RO (V&T) | NO | 77 | 78 | 78 | 35
2 | C | IN | IN | OUT | NO | 2 | 35 | A | PVC | PVC | 1000V dc | FDR, TDR and V&T | 4RO (FDR & TDR) and 2RO (V&T) | NO | 65 | 68 | 68 | 35
2 | C | IN | IN | OUT | NO | 2 | 35 | A | PVC | PVC | 1000V dc | FDR, TDR and V&T | 4RO (FDR & TDR) and 2RO (V&T) | NO | 41 | 45 | 45 | 35
2 | C | IN | IN | OUT | NO | 2 | 35 | A | PVC | PVC | 1000V dc | FDR, TDR and V&T | 4RO (FDR & TDR) and 2RO (V&T) | NO | 40 | 42 | 42 | 35
2 | C | IN | IN | OUT | NO | 2 | 35 | A | PVC | PVC | 1000V dc | FDR, TDR and V&T | 4RO (FDR & TDR) and 2RO (V&T) | NO | 12 | 20 | 20 | 35
2 | C | IN | IN | OUT | NO | 2 | 35 | A | PVC | PVC | 1000V dc | FDR, TDR and V&T | 4RO (FDR & TDR) and 2RO (V&T) | NO | 13 | 20 | 20 | 35
2 | C | IN | IN | OUT | NO | 4 | 25 | A | PVC | PVC | 1000V dc | FDR, TDR and V&T | 4RO (FDR & TDR) and 2RO (V&T) | NO | 106 | 103 | 95 | 25
2 | C | IN | IN | OUT | NO | 2 | 35 | A | PVC | PVC | 1000V dc | FDR, TDR and V&T | 4RO (FDR & TDR) and 2RO (V&T) | NO | 162 | 157 | 157 | 35
2 | C | IN | IN | OUT | NO | 2 | 16 | A | PVC | PVC | 1000V dc | FDR, TDR and V&T | 4RO (FDR & TDR) and 2RO (V&T) | NO | 75 | 90 | 90 | 16
2 | C | IN | IN | OUT | NO | 2 | 16 | A | PVC | PVC | 1000V dc | FDR, TDR and V&T | 4RO (FDR & TDR) and 2RO (V&T) | NO | 75 | 90 | 90 | 16
2 | C | IN | IN | OUT | NO | 2 | 16 | A | PVC | PVC | 1000V dc | FDR, TDR and V&T | 4RO (FDR & TDR) and 2RO (V&T) | NO | 74 | 90 | 90 | 16
2 | C | IN | IN | OUT | NO | 2 | 6 | GRA | PVC | PVC | 1000V dc | FDR, TDR and V&T | 4RO (FDR & TDR) and 2RO (V&T) | NO | 84 | 70 | 70 | 6
2 | C | IN | IN | OUT | NO | 2 | 1.5 | NA | PVC | PVC | 1000V dc | FDR, TDR and V&T | 4RO (FDR & TDR) and 2RO (V&T) | NO |  |  | 65 | 2 x 1.5
2 | C | IN | IN | OUT | NO | 2 | 1.5 | NA | PVC | PVC | 1000V dc | FDR, TDR and V&T | 4RO (FDR & TDR) and 2RO (V&T) | NO | NIA | NIA | NIA | 2 x 1.5mm2 Non-Armoured
2 | C | IN | IN | OUT | NO | NIA | NIA | NIA | NIA | NIA | NIA | FDR, TDR and V&T | 4RO (FDR & TDR) and 2RO (V&T) | NO | NIA | NIA | NIA
2 | C | IN | IN | OUT | NO | 2 | 4 | NA | PVC | PVC | 1000V dc | FDR, TDR and V&T | 4RO (FDR & TDR) and 2RO (V&T) | NO | NIA | NIA | NIA | 2core 4mm2
2 | C | IN | IN | OUT | NO | 2 | 1.5 | A | PVC | PVC | 1000V dc | FDR, TDR and V&T | 4RO (FDR & TDR) and 2RO (V&T) | NO | NIA | NIA | NIA | 2 x 1.5mm2 Armoured
2 | B | IN | IN | OUT | YES | 3 | 70 | A | PVC | PVC | 1000V ac | DWT, FDR, IRT and V&T | 2RO (V&T) and 4RO | NO | 110 | 113 | 113 | 3 x 70mm2
2 | B | IN | IN | OUT | YES | 3 | 70 | A | PVC | PVC | 1000V ac | DWT, FDR, IRT and V&T | 2RO (V&T) and 4RO | NO | 38 | 51 | 51 | 3 x 70mm2
2 | B | IN | IN | OUT | NO | 3 | 70 | A | PVC | PVC | 1000V ac | DWT, FDR, IRT and V&T | 2RO (V&T) and 4RO | NO |  |  | 45 | 3 x 70mm2
2 | B | IN | IN | OUT | NO | 3 | 70 | A | PVC | PVC | 1000V ac | DWT, FDR, IRT and V&T | 2RO (V&T) and 4RO | NO |  |  | 20 | 3 x 70mm2
2 | B | IN | IN | OUT | NO | 3 | 95 | MTAL (A) | PVC | PVC | 1000V ac | DWT, FDR, IRT and V&T | 2RO (V&T) and 4RO | NO |  |  | 75 | 3 x 95mm2
2 | B | IN | IN | OUT | NO | NIA | NIA | A | PVC | PVC | 1000V ac | DWT, FDR, IRT and V&T | 2RO (V&T) and 4RO | NO | NIA | NIA | NIA | No Information Available
2 | C | IN | IN | OUT | NO | 19 | 1.5 | NA | PVC | PVC | 1000V dc | FDR, TDR and V&T | 4RO (FDR & TDR) and 2RO (V&T) | NO | 47 | 50 | 50 | 1.5
2 | C | IN | IN | OUT | NO | 19 | 1.5 | NA | PVC | PVC | 1000V dc | FDR, TDR and V&T | 4RO (FDR & TDR) and 2RO (V&T) | NO | 68 | 47 | 47 | 1.5
2 | C | IN | IN | OUT | NO | 2 | 1.5 | NA | PVC | PVC | 1000V dc | FDR, TDR and V&T | 4RO (FDR & TDR) and 2RO (V&T) | NO | 36 | 40 | 40 | 1.5
2 | C | IN | IN | OUT | NO | 3 | 1.5 | NA | PVC | PVC | 1000V dc | FDR, TDR and V&T | 4RO (FDR & TDR) and 2RO (V&T) | NO | 7 | 10 | 10 | 1.5
2 | C | IN | IN | OUT | NO | 2 | 1.5 | NA | PVC | PVC | 1000V dc | FDR, TDR and V&T | 4RO (FDR & TDR) and 2RO (V&T) | NO | 7 | 12 | 12 | 1.5
2 | C | IN | IN | OUT | NO | 2 | 1.5 | NA | PVC | PVC | 1000V dc | FDR, TDR and V&T | 4RO (FDR & TDR) and 2RO (V&T) | NO | 28 | 35 | 35 | 1.5
2 | C | IN | IN | OUT | NO | 3 | 1.5 | NA | PVC | PVC | 1000V dc | FDR, TDR and V&T | 4RO (FDR & TDR) and 2RO (V&T) | NO | 6 | 18 | 18 | 1.5
2 | C | IN | IN | OUT | NO | 2 | 1.5 | NA | PVC | PVC | 1000V dc | FDR, TDR and V&T | 4RO (FDR & TDR) and 2RO (V&T) | NO | 6 | 12 | 12 | 1.5
2 | C | IN | IN | OUT | NO | 1 | 70 | A | PVC | PVC | 1000V dc | FDR, TDR and V&T | 4RO (FDR & TDR) and 2RO (V&T) | NO | 20 | 10 | 10 | 70
2 | C | IN | IN | OUT | NO | 1 | 70 | A | PVC | PVC | 1000V dc | FDR, TDR and V&T | 4RO (FDR & TDR) and 2RO (V&T) | NO | 20 | 10 | 10 | 70
2 | C | IN | IN | OUT | NO | 1 | 70 | A | PVC | PVC | 1000V dc | FDR, TDR and V&T | 4RO (FDR & TDR) and 2RO (V&T) | NO | 20 | 10 | 10 | 70
2 | C | IN | IN | OUT | NO | 1 | 70 | A | PVC | PVC | 1000V dc | FDR, TDR and V&T | 4RO (FDR & TDR) and 2RO (V&T) | NO | 20 | 10 | 10 | 70
2 | C | IN | IN | OUT | NO | 1 | 70 | A | PVC | PVC | 1000V dc | FDR, TDR and V&T | 4RO (FDR & TDR) and 2RO (V&T) | NO | 20 | 40 | 40 | 70
2 | C | IN | IN | OUT | NO | 1 | 70 | A | PVC | PVC | 1000V dc | FDR, TDR and V&T | 4RO (FDR & TDR) and 2RO (V&T) | NO | 20 | 40 | 40 | 70
2 | C | IN | IN | OUT | NO | 2 | 35 | A | PVC | PVC | 1000V dc | FDR, TDR and V&T | 4RO (FDR & TDR) and 2RO (V&T) | NO | 41 | 47 | 47 | 35
2 | C | IN | IN | OUT | NO | 2 | 35 | A | PVC | PVC | 1000V dc | FDR, TDR and V&T | 4RO (FDR & TDR) and 2RO (V&T) | NO | 35 | 35 | 35 | 35
2 | C | IN | IN | OUT | NO | 2 | 35 | A | PVC | PVC | 1000V dc | FDR, TDR and V&T | 4RO (FDR & TDR) and 2RO (V&T) | NO | 31 | 33 | 33 | 35
2 | C | IN | IN | OUT | NO | 2 | 35 | A | PVC | PVC | 1000V dc | FDR, TDR and V&T | 4RO (FDR & TDR) and 2RO (V&T) | NO | 13 | 17 | 17 | 35
2 | C | IN | IN | OUT | NO | 2 | 70 | A | PVC | PVC | 1000V dc | FDR, TDR and V&T | 4RO (FDR & TDR) and 2RO (V&T) | NO | 198 | 182 | 182 | 70
2 | C | IN | IN | OUT | NO | 2 | 35 | A | PVC | PVC | 1000V dc | FDR, TDR and V&T | 4RO (FDR & TDR) and 2RO (V&T) | NO | 15 | 19 | 19 | 35
2 | C | IN | IN | OUT | NO | 2 | 16 | A | PVC | PVC | 1000V dc | FDR, TDR and V&T | 4RO (FDR & TDR) and 2RO (V&T) | NO | 54 | 46 | 46 | 16
2 | C | IN | IN | OUT | NO | 2 | 1.5 | NA | PVC | PVC | 1000V dc | FDR, TDR and V&T | 4RO (FDR & TDR) and 2RO (V&T) | NO |  |  | 65 | 2 x 1.5
2 | C | IN | IN | OUT | NO | 2 | 1.5 | NA | PVC | PVC | 1000V dc | FDR, TDR and V&T | 4RO (FDR & TDR) and 2RO (V&T) | NO |  |  | 45 | 2 x 1.5
2 | C | IN | IN | OUT | NO | 2 | 1.5 | A | PVC | PVC | 1000V dc | FDR, TDR and V&T | 4RO (FDR & TDR) and 2RO (V&T) | NO | NIA | NIA | NIA | 2 x 1.5mm2 Armoured
2 | B | IN | IN | OUT | YES | 3 | 16 | A | PVC | PVC | 1000V ac | DWT, FDR, IRT and V&T | 2RO (V&T) and 4RO | NO | 35 | 40 | 40 | 3 x 16mm2
2 | B | IN | IN | OUT | YES | 3 | 16 | A | PVC | PVC | 1000V ac | DWT, FDR, IRT and V&T | 2RO (V&T) and 4RO | NO | 51 | 48 | 48 | 3 x 16mm2
2 | B | IN | IN | OUT | NO | 3 | 16 | A | PVC | PVC | 1000V ac | DWT, FDR, IRT and V&T | 2RO (V&T) and 4RO | NO |  |  | 70 | 3 x 16mm2
2 | B | IN | IN | OUT | NO | 3 | 16 | A | PVC | PVC | 1000V ac | DWT, FDR, IRT and V&T | 2RO (V&T) and 4RO | NO |  |  | 20 | 3 x 16mm2
2 | C | IN | IN | OUT | NO | 19 | 1.5 | NA | PVC | PVC | 1000V dc | FDR, TDR and V&T | 4RO (FDR & TDR) and 2RO (V&T) | NO | 59 | 68 | 68 | 1.5
2 | C | IN | IN | OUT | NO | 19 | 1.5 | NA | PVC | PVC | 1000V dc | FDR, TDR and V&T | 4RO (FDR & TDR) and 2RO (V&T) | NO | 75 | 82 | 82 | 1.5
2 | C | IN | IN | OUT | NO | 2 | 1.5 | NA | PVC | PVC | 1000V dc | FDR, TDR and V&T | 4RO (FDR & TDR) and 2RO (V&T) | NO | 79 | 89 | 89 | 1.5
2 | C | IN | IN | OUT | NO | 3 | 1.5 | NA | PVC | PVC | 1000V dc | FDR, TDR and V&T | 4RO (FDR & TDR) and 2RO (V&T) | NO | 7 | 12 | 12 | 1.5
2 | C | IN | IN | OUT | NO | 2 | 1.5 | NA | PVC | PVC | 1000V dc | FDR, TDR and V&T | 4RO (FDR & TDR) and 2RO (V&T) | NO | 7 | 12 | 12 | 1.5
2 | C | IN | IN | OUT | NO | 1 | 70 | A | PVC | PVC | 1000V dc | FDR, TDR and V&T | 4RO (FDR & TDR) and 2RO (V&T) | NO | 7 | 12 | 12 | 70
2 | C | IN | IN | OUT | NO | 1 | 70 | A | PVC | PVC | 1000V dc | FDR, TDR and V&T | 4RO (FDR & TDR) and 2RO (V&T) | NO | 7 | 12 | 12 | 70
2 | C | IN | IN | OUT | NO | 1 | 70 | A | PVC | PVC | 1000V dc | FDR, TDR and V&T | 4RO (FDR & TDR) and 2RO (V&T) | NO | 20 | 60 | 60 | 70
2 | C | IN | IN | OUT | NO | 1 | 70 | A | PVC | PVC | 1000V dc | FDR, TDR and V&T | 4RO (FDR & TDR) and 2RO (V&T) | NO | 20 | 67 | 67 | 70
2 | C | IN | IN | OUT | NO | 2 | 1.5 | NA | PVC | PVC | 1000V dc | FDR, TDR and V&T | 4RO (FDR & TDR) and 2RO (V&T) | NO | NIA | NIA | NIA | 2 x 1,5 mm2 Non-armoured Control Cable
2 | C | IN | IN | OUT | NO | 2 | 35 | A | PVC | PVC | 1000V dc | FDR, TDR and V&T | 4RO (FDR & TDR) and 2RO (V&T) | NO | 7 | 12 | 12 | 35
2 | C | IN | IN | OUT | NO | 2 | 1.5 | NA | PVC | PVC | 1000V dc | FDR, TDR and V&T | 4RO (FDR & TDR) and 2RO (V&T) | NO |  |  | 50 | 2 x 1.5
2 | C | IN | IN | OUT | NO | 2 | 1.5 | NA | PVC | PVC | 1000V dc | FDR, TDR and V&T | 4RO (FDR & TDR) and 2RO (V&T) | NO |  |  | 90 | 2 x 1.5
2 | C | IN | IN | OUT | NO | 3 | 1.5 | A | PVC | PVC | 1000V dc | FDR, TDR and V&T | 4RO (FDR & TDR) and 2RO (V&T) | NO | NIA | NIA | NIA | 3 x XXmm2 Armoured
2 | B | IN | IN | OUT | YES | 3 | 16 | A | PVC | PVC | 1000V ac | DWT, FDR, IRT and V&T | 2RO (V&T) and 4RO | NO | 75 | 90 | 90 | 3 x 16mm2
2 | B | IN | IN | OUT | NO | 3 | 16 | A | PVC | PVC | 1000V ac | DWT, FDR, IRT and V&T | 2RO (V&T) and 4RO | NO |  |  | 85 | 3 x 16mm2
2 | B | IN | IN | OUT | NO | 3 | 16 | A | PVC | PVC | 1000V ac | DWT, FDR, IRT and V&T | 2RO (V&T) and 4RO | NO |  |  | 10 | 3 x 16mm2
2 | B | IN | IN | OUT | NO | 3 | 16 | A | PVC | PVC | 1000V ac | DWT, FDR, IRT and V&T | 2RO (V&T) and 4RO | NO |  |  | 160 | 3 x 16mm2
2 | C | IN | IN | OUT | NO | 19 | 1.5 | NA | PVC | PVC | 1000V dc | FDR, TDR and V&T | 4RO (FDR & TDR) and 2RO (V&T) | NO | 64 | 75 | 75 | 1.5
2 | C | IN | IN | OUT | NO | 19 | 1.5 | NA | PVC | PVC | 1000V dc | FDR, TDR and V&T | 4RO (FDR & TDR) and 2RO (V&T) | NO | 70 | 80 | 80 | 1.5
2 | C | IN | IN | OUT | NO | 2 | 1.5 | NA | PVC | PVC | 1000V dc | FDR, TDR and V&T | 4RO (FDR & TDR) and 2RO (V&T) | NO | 38 | 45 | 45 | 1.5
2 | C | IN | IN | OUT | NO | 3 | 1.5 | NA | PVC | PVC | 1000V dc | FDR, TDR and V&T | 4RO (FDR & TDR) and 2RO (V&T) | NO | 7 | 10 | 10 | 1.5
2 | C | IN | IN | OUT | NO | 2 | 1.5 | NA | PVC | PVC | 1000V dc | FDR, TDR and V&T | 4RO (FDR & TDR) and 2RO (V&T) | NO | 7 | 10 | 10 | 1.5
2 | C | IN | IN | OUT | NO | 1 | 70 | A | PVC | PVC | 1000V dc | FDR, TDR and V&T | 4RO (FDR & TDR) and 2RO (V&T) | NO | 7 | 9 | 9 | 70
2 | C | IN | IN | OUT | NO | 1 | 70 | A | PVC | PVC | 1000V dc | FDR, TDR and V&T | 4RO (FDR & TDR) and 2RO (V&T) | NO | 7 | 8 | 8 | 70
2 | C | IN | IN | OUT | NO | 1 | 70 | A | PVC | PVC | 1000V dc | FDR, TDR and V&T | 4RO (FDR & TDR) and 2RO (V&T) | NO | 20 | 52 | 52 | 70
2 | C | IN | IN | OUT | NO | 1 | 70 | A | PVC | PVC | 1000V dc | FDR, TDR and V&T | 4RO (FDR & TDR) and 2RO (V&T) | NO | 20 | 46 | 46 | 70
2 | C | IN | IN | OUT | NO | 2 | 35 | A | PVC | PVC | 1000V dc | FDR, TDR and V&T | 4RO (FDR & TDR) and 2RO (V&T) | NO | 6 | 8 | 8 | 35
2 | C | IN | IN | OUT | NO | 2 | 1.5 | NA | PVC | PVC | 1000V dc | FDR, TDR and V&T | 4RO (FDR & TDR) and 2RO (V&T) | NO | NIA | NIA | NIA | 2 x 1.5mm2 Non -Armoured
2 | C | IN | IN | OUT | NO | 2 | 1.5 | NA | PVC | PVC | 1000V dc | FDR, TDR and V&T | 4RO (FDR & TDR) and 2RO (V&T) | NO |  |  | 45 | 2 x 1.5
2 | B | IN | IN | OUT | YES | 3 | 16 | A | PVC | PVC | 1000V ac | DWT, FDR, IRT and V&T | 2RO (V&T) and 4RO | NO | 39 | 46 | 46 | 3 x 16mm2
2 | B | IN | IN | OUT | NO | 3 | 16 | A | PVC | PVC | 1000V ac | DWT, FDR, IRT and V&T | 2RO (V&T) and 4RO | NO |  |  | 100 | 3 x 16mm2
2 | B | IN | IN | OUT | NO | 3 | 16 | A | PVC | PVC | 1000V ac | DWT, FDR, IRT and V&T | 2RO (V&T) and 4RO | NO |  |  | 20 | 3 x 16mm2
2 | C | IN | IN | OUT | NO | 19 | 1.5 | NA | PVC | PVC | 1000V dc | FDR, TDR and V&T | 4RO (FDR & TDR) and 2RO (V&T) | NO | 57 | 61 | 61 | 1.5
2 | C | IN | IN | OUT | NO | 19 | 1.5 | NA | PVC | PVC | 1000V dc | FDR, TDR and V&T | 4RO (FDR & TDR) and 2RO (V&T) | NO | 73 | 35 | 35 | 1.5
2 | C | IN | IN | OUT | NO | 2 | 1.5 | NA | PVC | PVC | 1000V dc | FDR, TDR and V&T | 4RO (FDR & TDR) and 2RO (V&T) | NO | 87 | 99 | 99 | 1.5
2 | C | IN | IN | OUT | NO | 3 | 1.5 | NA | PVC | PVC | 1000V dc | FDR, TDR and V&T | 4RO (FDR & TDR) and 2RO (V&T) | NO | 6 | 9 | 9 | 1.5
2 | C | IN | IN | OUT | NO | 2 | 1.5 | NA | PVC | PVC | 1000V dc | FDR, TDR and V&T | 4RO (FDR & TDR) and 2RO (V&T) | NO | 6 | 9 | 9 | 1.5
2 | C | IN | IN | OUT | NO | 1 | 70 | A | PVC | PVC | 1000V dc | FDR, TDR and V&T | 4RO (FDR & TDR) and 2RO (V&T) | NO | 6 | 8 | 8 | 70
2 | C | IN | IN | OUT | NO | 1 | 70 | A | PVC | PVC | 1000V dc | FDR, TDR and V&T | 4RO (FDR & TDR) and 2RO (V&T) | NO | 6 | 7 | 7 | 70
2 | C | IN | IN | OUT | NO | 1 | 70 | A | PVC | PVC | 1000V dc | FDR, TDR and V&T | 4RO (FDR & TDR) and 2RO (V&T) | NO | 20 | 67 | 67 | 70
2 | C | IN | IN | OUT | NO | 1 | 70 | A | PVC | PVC | 1000V dc | FDR, TDR and V&T | 4RO (FDR & TDR) and 2RO (V&T) | NO | 20 | 67 | 67 | 70
2 | C | IN | IN | OUT | NO | 2 | 1.5 | NA | PVC | PVC | 1000V dc | FDR, TDR and V&T | 4RO (FDR & TDR) and 2RO (V&T) | NO |  |  | 60 | 2 X 1,5
2 | C | IN | IN | OUT | NO | 2 | 35 | A | PVC | PVC | 1000V dc | FDR, TDR and V&T | 4RO (FDR & TDR) and 2RO (V&T) | NO | 6 | 8 | 8 | 35
2 | C | IN | IN | OUT | NO | 2 | 1.5 | NA | PVC | PVC | 1000V dc | FDR, TDR and V&T | 4RO (FDR & TDR) and 2RO (V&T) | NO |  |  | 50 | 2 x 1.5
2 | C | IN | IN | OUT | NO | 2 | 1.5 | NA | PVC | PVC | 1000V dc | FDR, TDR and V&T | 4RO (FDR & TDR) and 2RO (V&T) | NO |  |  | 70 | 2 x 1.5
2 | B | IN | IN | OUT | YES | 3 | 16 | A | PVC | PVC | 1000V ac | DWT, FDR, IRT and V&T | 2RO (V&T) and 4RO | NO | 71 | 90 | 90 | 3 x 16mm2
2 | B | IN | IN | OUT | NO | 3 | 16 | A | PVC | PVC | 1000V ac | DWT, FDR, IRT and V&T | 2RO (V&T) and 4RO | NO |  |  | 85 | 3 x 16mm2
2 | B | IN | IN | OUT | NO | 3 | 16 | A | PVC | PVC | 1000V ac | DWT, FDR, IRT and V&T | 2RO (V&T) and 4RO | NO |  |  | 12 | 3 x 16mm2
2 | B | IN | IN | OUT | NO | 3 | 16 | A | PVC | PVC | 1000V ac | DWT, FDR, IRT and V&T | 2RO (V&T) and 4RO | NO |  |  | 160 | 3 x 16mm2
2 | C | IN | IN | OUT | NO | 19 | 1.5 | NA | PVC | PVC | 1000V dc | FDR, TDR and V&T | 4RO (FDR & TDR) and 2RO (V&T) | NO | 78 | 83 | 83 | 1.5
2 | C | IN | IN | OUT | NO | 19 | 1.5 | NA | PVC | PVC | 1000V dc | FDR, TDR and V&T | 4RO (FDR & TDR) and 2RO (V&T) | NO | 83 | 80 | 80 | 1.5
2 | C | IN | IN | OUT | NO | 2 | 1.5 | NA | PVC | PVC | 1000V dc | FDR, TDR and V&T | 4RO (FDR & TDR) and 2RO (V&T) | NO | 52 | 65 | 65 | 1.5
2 | C | IN | IN | OUT | NO | 3 | 1.5 | NA | PVC | PVC | 1000V dc | FDR, TDR and V&T | 4RO (FDR & TDR) and 2RO (V&T) | NO | 7 | 12 | 12 | 1.5
2 | C | IN | IN | OUT | NO | 2 | 1.5 | NA | PVC | PVC | 1000V dc | FDR, TDR and V&T | 4RO (FDR & TDR) and 2RO (V&T) | NO | 7 | 12 | 12 | 1.5
2 | C | IN | IN | OUT | NO | 1 | 70 | A | PVC | PVC | 1000V dc | FDR, TDR and V&T | 4RO (FDR & TDR) and 2RO (V&T) | NO | 7 | 12 | 12 | 70
2 | C | IN | IN | OUT | NO | 1 | 70 | A | PVC | PVC | 1000V dc | FDR, TDR and V&T | 4RO (FDR & TDR) and 2RO (V&T) | NO | 7 | 12 | 12 | 70
2 | C | IN | IN | OUT | NO | 1 | 70 | A | PVC | PVC | 1000V dc | FDR, TDR and V&T | 4RO (FDR & TDR) and 2RO (V&T) | NO | 20 | 36 | 36 | 70
2 | C | IN | IN | OUT | NO | 1 | 70 | A | PVC | PVC | 1000V dc | FDR, TDR and V&T | 4RO (FDR & TDR) and 2RO (V&T) | NO | 20 | 36 | 36 | 70
2 | C | IN | IN | OUT | NO | 2 | 35 | A | PVC | PVC | 1000V dc | FDR, TDR and V&T | 4RO (FDR & TDR) and 2RO (V&T) | NO | 6 | 12 | 12 | 35
2 | C | IN | IN | OUT | NO | 2 | 1.5 | NA | PVC | PVC | 1000V dc | FDR, TDR and V&T | 4RO (FDR & TDR) and 2RO (V&T) | NO |  |  | 65 | 2 x 1.5
2 | C | IN | IN | OUT | NO | 2 | 1.5 | NA | PVC | PVC | 1000V dc | FDR, TDR and V&T | 4RO (FDR & TDR) and 2RO (V&T) | NO |  |  | 45 | 2 x 1.5
2 | B | IN | IN | OUT | YES | 3 | 16 | A | PVC | PVC | 1000V ac | DWT, FDR, IRT and V&T | 2RO (V&T) and 4RO | NO | 35 | 49 | 49 | 3 x 16mm2
2 | B | IN | IN | OUT | NO | 3 | 16 | A | PVC | PVC | 1000V ac | DWT, FDR, IRT and V&T | 2RO (V&T) and 4RO | NO |  |  | 110 | 3 x 16mm2
2 | B | IN | IN | OUT | NO | 3 | 16 | A | PVC | PVC | 1000V ac | DWT, FDR, IRT and V&T | 2RO (V&T) and 4RO | NO |  |  | 10 | 3 x 16mm2
2 | C | IN | IN | OUT | NO | 19 | 1.5 | NA | PVC | PVC | 1000V dc | FDR, TDR and V&T | 4RO (FDR & TDR) and 2RO (V&T) | NO | 73 | 79 | 79 | 1.5
2 | C | IN | IN | OUT | NO | 19 | 1.5 | NA | PVC | PVC | 1000V dc | FDR, TDR and V&T | 4RO (FDR & TDR) and 2RO (V&T) | NO | 128 | 150 | 150 | 1.5
2 | C | IN | IN | OUT | NO | 2 | 1.5 | NA | PVC | PVC | 1000V dc | FDR, TDR and V&T | 4RO (FDR & TDR) and 2RO (V&T) | NO | 48 | 57 | 57 | 1.5
2 | C | IN | IN | OUT | NO | 3 | 1.5 | NA | PVC | PVC | 1000V dc | FDR, TDR and V&T | 4RO (FDR & TDR) and 2RO (V&T) | NO | 20 | 10 | 10 | 1.5
2 | C | IN | IN | OUT | NO | 2 | 1.5 | NA | PVC | PVC | 1000V dc | FDR, TDR and V&T | 4RO (FDR & TDR) and 2RO (V&T) | NO | 20 | 17 | 17 | 1.5
2 | C | IN | IN | OUT | NO | 2 | 1.5 | NA | PVC | PVC | 1000V dc | FDR, TDR and V&T | 4RO (FDR & TDR) and 2RO (V&T) | NO | 54 | 67 | 68 | 1.5
2 | C | IN | IN | OUT | NO | 3 | 1.5 | NA | PVC | PVC | 1000V dc | FDR, TDR and V&T | 4RO (FDR & TDR) and 2RO (V&T) | NO | 20 | 10 | 10 | 1.5
2 | C | IN | IN | OUT | NO | 2 | 1.5 | NA | PVC | PVC | 1000V dc | FDR, TDR and V&T | 4RO (FDR & TDR) and 2RO (V&T) | NO | 20 | 13 | 13 | 1.5
2 | C | IN | IN | OUT | NO | 1 | 70 | A | PVC | PVC | 1000V dc | FDR, TDR and V&T | 4RO (FDR & TDR) and 2RO (V&T) | NO | 20 | 10 | 10 | 70
2 | C | IN | IN | OUT | NO | 1 | 70 | A | PVC | PVC | 1000V dc | FDR, TDR and V&T | 4RO (FDR & TDR) and 2RO (V&T) | NO | 20 | 10 | 10 | 70
2 | C | IN | IN | OUT | NO | 1 | 70 | A | PVC | PVC | 1000V dc | FDR, TDR and V&T | 4RO (FDR & TDR) and 2RO (V&T) | NO | 20 | 10 | 10 | 70
2 | C | IN | IN | OUT | NO | 1 | 70 | A | PVC | PVC | 1000V dc | FDR, TDR and V&T | 4RO (FDR & TDR) and 2RO (V&T) | NO | 20 | 10 | 10 | 70
2 | C | IN | IN | OUT | NO | 1 | 70 | A | PVC | PVC | 1000V dc | FDR, TDR and V&T | 4RO (FDR & TDR) and 2RO (V&T) | NO | 20 | 43 | 43 | 70
2 | C | IN | IN | OUT | NO | 1 | 70 | A | PVC | PVC | 1000V dc | FDR, TDR and V&T | 4RO (FDR & TDR) and 2RO (V&T) | NO | 20 | 41 | 41 | 70
2 | C | IN | IN | OUT | NO | 2 | 16 | A | PVC | PVC | 1000V dc | FDR, TDR and V&T | 4RO (FDR & TDR) and 2RO (V&T) | NO | 62 | 67 | 67 | 16
2 | C | IN | IN | OUT | NO | 2 | 16 | A | PVC | PVC | 1000V dc | FDR, TDR and V&T | 4RO (FDR & TDR) and 2RO (V&T) | NO | 67 | 72 | 72 | 16
2 | C | IN | IN | OUT | NO | 2 | 1.5 | NA | PVC | PVC | 1000V dc | FDR, TDR and V&T | 4RO (FDR & TDR) and 2RO (V&T) | NO |  |  | 70 | 2 x 1.5
2 | C | IN | IN | OUT | NO | 2 | 1.5 | NA | PVC | PVC | 1000V dc | FDR, TDR and V&T | 4RO (FDR & TDR) and 2RO (V&T) | NO |  |  | 95 | 2 x 1.5
2 | C | IN | IN | OUT | NO | 3 | 35 | A | PVC | PVC | 1000V dc | FDR, TDR and V&T | 4RO (FDR & TDR) and 2RO (V&T) | NO |  |  | 130 | 3 x 35
2 | C | IN | IN | OUT | NO | 2 | 70 | A | PVC | PVC | 1000V dc | FDR, TDR and V&T | 4RO (FDR & TDR) and 2RO (V&T) | NO |  |  | 430 | 2 x 70
2 | C | IN | IN | OUT | NO | 2 | 70 | A | PVC | PVC | 1000V dc | FDR, TDR and V&T | 4RO (FDR & TDR) and 2RO (V&T) | NO | NIA | NIA | NIA | 2 x 70mm2 Armoured
2 | B | IN | IN | OUT | YES | 3 | 16 | A | PVC | PVC | 1000V ac | DWT, FDR, IRT and V&T | 2RO (V&T) and 4RO | NO | 55 | 58 | 58 | 3 x 16mm2
2 | B | IN | IN | OUT | YES | 3 | 16 | A | PVC | PVC | 1000V ac | DWT, FDR, IRT and V&T | 2RO (V&T) and 4RO | NO | 64 | 82 | 82 | 3 x 16mm2
2 | B | IN | IN | OUT | NO | 3 | 16 | A | PVC | PVC | 1000V ac | DWT, FDR, IRT and V&T | 2RO (V&T) and 4RO | NO |  |  | 100 | 3 x 16mm2
2 | B | IN | IN | OUT | NO | 3 | 16 | A | PVC | PVC | 1000V ac | DWT, FDR, IRT and V&T | 2RO (V&T) and 4RO | NO |  |  | 20 | 3 x 16mm2
2 | C | IN | IN | OUT | NO | 19 | 1.5 | NA | PVC | PVC | 1000V dc | FDR, TDR and V&T | 4RO (FDR & TDR) and 2RO (V&T) | NO | 105 | 110 | 104 | 1.5
2 | C | IN | IN | OUT | NO | 19 | 1.5 | NA | PVC | PVC | 1000V dc | FDR, TDR and V&T | 4RO (FDR & TDR) and 2RO (V&T) | NO | 63 | 64 | 64 | 1.5
2 | C | IN | IN | OUT | NO | 2 | 1.5 | NA | PVC | PVC | 1000V dc | FDR, TDR and V&T | 4RO (FDR & TDR) and 2RO (V&T) | NO | 37 | 47 | 47 | 1.5
2 | C | IN | IN | OUT | NO | 3 | 1.5 | NA | PVC | PVC | 1000V dc | FDR, TDR and V&T | 4RO (FDR & TDR) and 2RO (V&T) | NO | 20 | 13 | 13 | 1.5
2 | C | IN | IN | OUT | NO | 2 | 1.5 | NA | PVC | PVC | 1000V dc | FDR, TDR and V&T | 4RO (FDR & TDR) and 2RO (V&T) | NO | 20 | 14 | 14 | 1.5
2 | C | IN | IN | OUT | NO | 2 | 1.5 | NA | PVC | PVC | 1000V dc | FDR, TDR and V&T | 4RO (FDR & TDR) and 2RO (V&T) | NO | 47 | 51 | 51 | 1.5
2 | C | IN | IN | OUT | NO | 3 | 1.5 | NA | PVC | PVC | 1000V dc | FDR, TDR and V&T | 4RO (FDR & TDR) and 2RO (V&T) | NO | 20 | 10 | 10 | 1.5
2 | C | IN | IN | OUT | NO | 2 | 1.5 | NA | PVC | PVC | 1000V dc | FDR, TDR and V&T | 4RO (FDR & TDR) and 2RO (V&T) | NO | 20 | 13 | 13 | 1.5
2 | C | IN | IN | OUT | NO | 3 | 1.5 | NA | PVC | PVC | 1000V dc | FDR, TDR and V&T | 4RO (FDR & TDR) and 2RO (V&T) | NO | 147 | 155 | 155 | 1.5
2 | C | IN | IN | OUT | NO | 1 | 300 | A | PVC | PVC | 1000V dc | FDR, TDR and V&T | 4RO (FDR & TDR) and 2RO (V&T) | NO | 20 | 12 | 12 | 300
2 | C | IN | IN | OUT | NO | 1 | 300 | A | PVC | PVC | 1000V dc | FDR, TDR and V&T | 4RO (FDR & TDR) and 2RO (V&T) | NO | 20 | 14 | 14 | 300
2 | C | IN | IN | OUT | NO | 1 | 300 | A | PVC | PVC | 1000V dc | FDR, TDR and V&T | 4RO (FDR & TDR) and 2RO (V&T) | NO | 20 | 12 | 12 | 300
2 | C | IN | IN | OUT | NO | 1 | 300 | A | PVC | PVC | 1000V dc | FDR, TDR and V&T | 4RO (FDR & TDR) and 2RO (V&T) | NO | 20 | 12 | 12 | 300
2 | C | IN | IN | OUT | NO | 1 | 300 | A | PVC | PVC | 1000V dc | FDR, TDR and V&T | 4RO (FDR & TDR) and 2RO (V&T) | NO | 20 | 10 | 10 | 300
2 | C | IN | IN | OUT | NO | 1 | 300 | A | PVC | PVC | 1000V dc | FDR, TDR and V&T | 4RO (FDR & TDR) and 2RO (V&T) | NO | 20 | 10 | 10 | 300
2 | C | IN | IN | OUT | NO | 1 | 300 | A | PVC | PVC | 1000V dc | FDR, TDR and V&T | 4RO (FDR & TDR) and 2RO (V&T) | NO | 20 | 10 | 10 | 300
2 | C | IN | IN | OUT | NO | 1 | 300 | A | PVC | PVC | 1000V dc | FDR, TDR and V&T | 4RO (FDR & TDR) and 2RO (V&T) | NO | 20 | 10 | 10 | 300
2 | C | IN | IN | OUT | NO | 1 | 300 | A | PVC | PVC | 1000V dc | FDR, TDR and V&T | 4RO (FDR & TDR) and 2RO (V&T) | NO | 20 | 7 | 7 | 300
2 | C | IN | IN | OUT | NO | 1 | 300 | A | PVC | PVC | 1000V dc | FDR, TDR and V&T | 4RO (FDR & TDR) and 2RO (V&T) | NO | 20 | 7 | 7 | 300
2 | C | IN | IN | OUT | NO | 1 | 300 | A | PVC | PVC | 1000V dc | FDR, TDR and V&T | 4RO (FDR & TDR) and 2RO (V&T) | NO | 20 | 7 | 7 | 300
2 | C | IN | IN | OUT | NO | 1 | 300 | A | PVC | PVC | 1000V dc | FDR, TDR and V&T | 4RO (FDR & TDR) and 2RO (V&T) | NO | 20 | 7 | 7 | 300
2 | C | IN | IN | OUT | NO | 1 | 300 | A | PVC | PVC | 1000V dc | FDR, TDR and V&T | 4RO (FDR & TDR) and 2RO (V&T) | NO | 20 | 7 | 7 | 300
2 | C | IN | IN | OUT | NO | 1 | 300 | A | PVC | PVC | 1000V dc | FDR, TDR and V&T | 4RO (FDR & TDR) and 2RO (V&T) | NO | 20 | 7 | 7 | 300
2 | C | IN | IN | OUT | NO | 1 | 300 | A | PVC | PVC | 1000V dc | FDR, TDR and V&T | 4RO (FDR & TDR) and 2RO (V&T) | NO | 20 | 7 | 7 | 300
2 | C | IN | IN | OUT | NO | 1 | 300 | A | PVC | PVC | 1000V dc | FDR, TDR and V&T | 4RO (FDR & TDR) and 2RO (V&T) | NO | 20 | 7 | 7 | 300
2 | C | IN | IN | OUT | NO | 1 | 300 | A | PVC | PVC | 1000V dc | FDR, TDR and V&T | 4RO (FDR & TDR) and 2RO (V&T) | NO | 20 | 32 | 32 | 300
2 | C | IN | IN | OUT | NO | 1 | 300 | A | PVC | PVC | 1000V dc | FDR, TDR and V&T | 4RO (FDR & TDR) and 2RO (V&T) | NO | 20 | 32 | 32 | 300
2 | C | IN | IN | OUT | NO | 1 | 300 | A | PVC | PVC | 1000V dc | FDR, TDR and V&T | 4RO (FDR & TDR) and 2RO (V&T) | NO | 20 | 32 | 32 | 300
2 | C | IN | IN | OUT | NO | 1 | 300 | A | PVC | PVC | 1000V dc | FDR, TDR and V&T | 4RO (FDR & TDR) and 2RO (V&T) | NO | 20 | 32 | 32 | 300
2 | C | IN | IN | OUT | NO | 1 | 300 | A | PVC | PVC | 1000V dc | FDR, TDR and V&T | 4RO (FDR & TDR) and 2RO (V&T) | NO | 20 | 36 | 36 | 300
2 | C | IN | IN | OUT | NO | 1 | 300 | A | PVC | PVC | 1000V dc | FDR, TDR and V&T | 4RO (FDR & TDR) and 2RO (V&T) | NO | 20 | 36 | 36 | 300
2 | C | IN | IN | OUT | NO | 1 | 300 | A | PVC | PVC | 1000V dc | FDR, TDR and V&T | 4RO (FDR & TDR) and 2RO (V&T) | NO | 20 | 34 | 34 | 300
2 | C | IN | IN | OUT | NO | 1 | 300 | A | PVC | PVC | 1000V dc | FDR, TDR and V&T | 4RO (FDR & TDR) and 2RO (V&T) | NO | 20 | 33 | 33 | 300
2 | C | IN | IN | OUT | NO | 2 | 70 | A | PVC | PVC | 1000V dc | FDR, TDR and V&T | 4RO (FDR & TDR) and 2RO (V&T) | NO | 52 | 46 | 46 | 70
2 | C | IN | IN | OUT | NO | 2 | 70 | A | PVC | PVC | 1000V dc | FDR, TDR and V&T | 4RO (FDR & TDR) and 2RO (V&T) | NO | 52 | 46 | 46 | 70
2 | C | IN | IN | OUT | NO | 2 | 70 | A | PVC | PVC | 1000V dc | FDR, TDR and V&T | 4RO (FDR & TDR) and 2RO (V&T) | NO | 56 | 55 | 55 | 70
2 | C | IN | IN | OUT | NO | 2 | 70 | A | PVC | PVC | 1000V dc | FDR, TDR and V&T | 4RO (FDR & TDR) and 2RO (V&T) | NO | 56 | 55 | 55 | 70
2 | C | IN | IN | OUT | NO | 2 | 70 | A | PVC | PVC | 1000V dc | FDR, TDR and V&T | 4RO (FDR & TDR) and 2RO (V&T) | NO | 56 | 55 | 55 | 70
2 | C | IN | IN | OUT | NO | 2 | 70 | A | PVC | PVC | 1000V dc | FDR, TDR and V&T | 4RO (FDR & TDR) and 2RO (V&T) | NO | 56 | 54 | 54 | 70
2 | C | IN | IN | OUT | NO | 2 | 70 | A | PVC | PVC | 1000V dc | FDR, TDR and V&T | 4RO (FDR & TDR) and 2RO (V&T) | NO | 84 | 90 | 90 | 70
2 | C | IN | IN | OUT | NO | 2 | 70 | A | PVC | PVC | 1000V dc | FDR, TDR and V&T | 4RO (FDR & TDR) and 2RO (V&T) | NO | 84 | 90 | 90 | 70
2 | C | IN | IN | OUT | NO | 2 | 70 | A | PVC | PVC | 1000V dc | FDR, TDR and V&T | 4RO (FDR & TDR) and 2RO (V&T) | NO | 89 | 95 | 95 | 70
2 | C | IN | IN | OUT | NO | 2 | 70 | A | PVC | PVC | 1000V dc | FDR, TDR and V&T | 4RO (FDR & TDR) and 2RO (V&T) | NO | 90 | 95 | 95 | 70
2 | C | IN | IN | OUT | NO | 2 | 70 | A | PVC | PVC | 1000V dc | FDR, TDR and V&T | 4RO (FDR & TDR) and 2RO (V&T) | NO | 66 | 55 | 55 | 70
2 | C | IN | IN | OUT | NO | 2 | 70 | A | PVC | PVC | 1000V dc | FDR, TDR and V&T | 4RO (FDR & TDR) and 2RO (V&T) | NO | 84 | 84 | 84 | 70
2 | C | IN | IN | OUT | NO | 2 | 70 | A | PVC | PVC | 1000V dc | FDR, TDR and V&T | 4RO (FDR & TDR) and 2RO (V&T) | NO | 73 | 51 | 51 | 70
2 | C | IN | IN | OUT | NO | 2 | 70 | A | PVC | PVC | 1000V dc | FDR, TDR and V&T | 4RO (FDR & TDR) and 2RO (V&T) | NO | 73 | 51 | 51 | 70
2 | C | IN | IN | OUT | NO | 2 | 70 | A | PVC | PVC | 1000V dc | FDR, TDR and V&T | 4RO (FDR & TDR) and 2RO (V&T) | NO | 73 | 61 | 61 | 70
2 | C | IN | IN | OUT | NO | 2 | 70 | A | PVC | PVC | 1000V dc | FDR, TDR and V&T | 4RO (FDR & TDR) and 2RO (V&T) | NO | 73 | 57 | 57 | 70
2 | C | IN | IN | OUT | NO | 2 | 70 | A | PVC | PVC | 1000V dc | FDR, TDR and V&T | 4RO (FDR & TDR) and 2RO (V&T) | NO | 60 | 54 | 54 | 70
2 | C | IN | IN | OUT | NO | 2 | 70 | A | PVC | PVC | 1000V dc | FDR, TDR and V&T | 4RO (FDR & TDR) and 2RO (V&T) | NO | 60 | 56 | 56 | 70
2 | C | IN | IN | OUT | NO | 2 | 70 | A | PVC | PVC | 1000V dc | FDR, TDR and V&T | 4RO (FDR & TDR) and 2RO (V&T) | NO | 50 | 54 | 54 | 70
2 | C | IN | IN | OUT | NO | 2 | 70 | A | PVC | PVC | 1000V dc | FDR, TDR and V&T | 4RO (FDR & TDR) and 2RO (V&T) | NO | 54 | 51 | 51 | 70
2 | C | IN | IN | OUT | NO | 2 | 70 | A | PVC | PVC | 1000V dc | FDR, TDR and V&T | 4RO (FDR & TDR) and 2RO (V&T) | NO | 52 | 58 | 58 | 70
2 | C | IN | IN | OUT | NO | 2 | 70 | A | PVC | PVC | 1000V dc | FDR, TDR and V&T | 4RO (FDR & TDR) and 2RO (V&T) | NO | 56 | 54 | 54 | 70
2 | C | IN | IN | OUT | NO | 2 | 70 | A | PVC | PVC | 1000V dc | FDR, TDR and V&T | 4RO (FDR & TDR) and 2RO (V&T) | NO | 51 | 59 | 59 | 70
2 | C | IN | IN | OUT | NO | 2 | 70 | A | PVC | PVC | 1000V dc | FDR, TDR and V&T | 4RO (FDR & TDR) and 2RO (V&T) | NO | 54 | 59 | 59 | 70
2 | C | IN | IN | OUT | NO | 2 | 70 | A | PVC | PVC | 1000V dc | FDR, TDR and V&T | 4RO (FDR & TDR) and 2RO (V&T) | NO | 60 | 64 | 64 | 70
2 | C | IN | IN | OUT | NO | 2 | 70 | A | PVC | PVC | 1000V dc | FDR, TDR and V&T | 4RO (FDR & TDR) and 2RO (V&T) | NO | 64 | 71 | 71 | 70
2 | C | IN | IN | OUT | NO | 2 | 70 | A | PVC | PVC | 1000V dc | FDR, TDR and V&T | 4RO (FDR & TDR) and 2RO (V&T) | NO | 66 | 75 | 75 | 70
2 | C | IN | IN | OUT | NO | 2 | 70 | A | PVC | PVC | 1000V dc | FDR, TDR and V&T | 4RO (FDR & TDR) and 2RO (V&T) | NO | 66 | 72 | 72 | 70
2 | C | IN | IN | OUT | NO | 2 | 70 | A | PVC | PVC | 1000V dc | FDR, TDR and V&T | 4RO (FDR & TDR) and 2RO (V&T) | NO | 105 | 109 | 109 | 70
2 | C | IN | IN | OUT | NO | 2 | 70 | A | PVC | PVC | 1000V dc | FDR, TDR and V&T | 4RO (FDR & TDR) and 2RO (V&T) | NO | 105 | 107 | 107 | 70
2 | C | IN | IN | OUT | NO | 2 | 70 | A | PVC | PVC | 1000V dc | FDR, TDR and V&T | 4RO (FDR & TDR) and 2RO (V&T) | NO | 63 | 63 | 63 | 70
2 | C | IN | IN | OUT | NO | 2 | 70 | A | PVC | PVC | 1000V dc | FDR, TDR and V&T | 4RO (FDR & TDR) and 2RO (V&T) | NO | 98 | 100 | 100 | 70
2 | C | IN | IN | OUT | NO | 2 | 70 | A | PVC | PVC | 1000V dc | FDR, TDR and V&T | 4RO (FDR & TDR) and 2RO (V&T) | NO | 97 | 97 | 97 | 70
2 | C | IN | IN | OUT | NO | 2 | 70 | A | PVC | PVC | 1000V dc | FDR, TDR and V&T | 4RO (FDR & TDR) and 2RO (V&T) | NO | 97 | 99 | 99 | 70
2 | C | IN | IN | OUT | NO | 2 | 70 | A | PVC | PVC | 1000V dc | FDR, TDR and V&T | 4RO (FDR & TDR) and 2RO (V&T) | NO | 67 | 66 | 66 | 70
2 | C | IN | IN | OUT | NO | 2 | 70 | A | PVC | PVC | 1000V dc | FDR, TDR and V&T | 4RO (FDR & TDR) and 2RO (V&T) | NO | 104 | 110 | 110 | 70
2 | C | IN | IN | OUT | NO | 2 | 70 | A | PVC | PVC | 1000V dc | FDR, TDR and V&T | 4RO (FDR & TDR) and 2RO (V&T) | NO | 105 | 110 | 110 | 70
2 | C | IN | IN | OUT | NO | 2 | 70 | A | PVC | PVC | 1000V dc | FDR, TDR and V&T | 4RO (FDR & TDR) and 2RO (V&T) | NO | 105 | 105 | 105 | 70
2 | C | IN | IN | OUT | NO | 2 | 70 | A | PVC | PVC | 1000V dc | FDR, TDR and V&T | 4RO (FDR & TDR) and 2RO (V&T) | NO | 97 | 101 | 101 | 70
2 | C | IN | IN | OUT | NO | 2 | 70 | A | PVC | PVC | 1000V dc | FDR, TDR and V&T | 4RO (FDR & TDR) and 2RO (V&T) | NO | 98 | 110 | 110 | 70
2 | C | IN | IN | OUT | NO | 2 | 70 | A | PVC | PVC | 1000V dc | FDR, TDR and V&T | 4RO (FDR & TDR) and 2RO (V&T) | NO | 99 | 108 | 108 | 70
2 | C | IN | IN | OUT | NO | 2 | 70 | A | PVC | PVC | 1000V dc | FDR, TDR and V&T | 4RO (FDR & TDR) and 2RO (V&T) | NO | 99 | 107 | 107 | 70
2 | C | IN | IN | OUT | NO | 2 | 70 | A | PVC | PVC | 1000V dc | FDR, TDR and V&T | 4RO (FDR & TDR) and 2RO (V&T) | NO | 107 | 111 | 111 | 70
2 | C | IN | IN | OUT | NO | 2 | 70 | A | PVC | PVC | 1000V dc | FDR, TDR and V&T | 4RO (FDR & TDR) and 2RO (V&T) | NO | 107 | 112 | 112 | 70
2 | C | IN | IN | OUT | NO | 2 | 70 | A | PVC | PVC | 1000V dc | FDR, TDR and V&T | 4RO (FDR & TDR) and 2RO (V&T) | NO | 106 | 115 | 115 | 70
2 | C | IN | IN | OUT | NO | 2 | 70 | A | PVC | PVC | 1000V dc | FDR, TDR and V&T | 4RO (FDR & TDR) and 2RO (V&T) | NO | 106 | 113 | 113 | 70
2 | C | IN | IN | OUT | NO | 2 | 70 | A | PVC | PVC | 1000V dc | FDR, TDR and V&T | 4RO (FDR & TDR) and 2RO (V&T) | NO | 96 | 102 | 102 | 70
2 | C | IN | IN | OUT | NO | 2 | 70 | A | PVC | PVC | 1000V dc | FDR, TDR and V&T | 4RO (FDR & TDR) and 2RO (V&T) | NO | 104 | 113 | 113 | 70
2 | C | IN | IN | OUT | NO | 2 | 35 | A | PVC | PVC | 1000V dc | FDR, TDR and V&T | 4RO (FDR & TDR) and 2RO (V&T) | NO | 24 | 26 | 26 | 35
2 | C | IN | IN | OUT | NO | 2 | 35 | A | PVC | PVC | 1000V dc | FDR, TDR and V&T | 4RO (FDR & TDR) and 2RO (V&T) | NO | 119 | 122 | 122 | 35
2 | C | IN | IN | OUT | NO | 2 | 35 | A | PVC | PVC | 1000V dc | FDR, TDR and V&T | 4RO (FDR & TDR) and 2RO (V&T) | NO | 118 | 131 | 131 | 35
2 | C | IN | IN | OUT | NO | 2 | 35 | A | PVC | PVC | 1000V dc | FDR, TDR and V&T | 4RO (FDR & TDR) and 2RO (V&T) | NO | 12 | 25 | 25 | 35
2 | C | IN | IN | OUT | NO | 2 | 35 | A | PVC | PVC | 1000V dc | FDR, TDR and V&T | 4RO (FDR & TDR) and 2RO (V&T) | NO | 85 | 82 | 81 | 35
2 | C | IN | IN | OUT | NO | 2 | 35 | A | PVC | PVC | 1000V dc | FDR, TDR and V&T | 4RO (FDR & TDR) and 2RO (V&T) | NO | 79 | 77 | 77 | 35
2 | C | IN | IN | OUT | NO | 2 | 35 | A | PVC | PVC | 1000V dc | FDR, TDR and V&T | 4RO (FDR & TDR) and 2RO (V&T) | NO | 61 | 62 | 62 | 35
2 | C | IN | IN | OUT | NO | 2 | 35 | A | PVC | PVC | 1000V dc | FDR, TDR and V&T | 4RO (FDR & TDR) and 2RO (V&T) | NO | 16 | 18 | 18 | 35
2 | C | IN | IN | OUT | NO | 2 | 35 | A | PVC | PVC | 1000V dc | FDR, TDR and V&T | 4RO (FDR & TDR) and 2RO (V&T) | NO | 26 | 28 | 28 | 35
2 | C | IN | IN | OUT | NO | 2 | 70 | A | PVC | PVC | 1000V dc | FDR, TDR and V&T | 4RO (FDR & TDR) and 2RO (V&T) | NO | 22 | 22 | 22 | 70
2 | C | IN | IN | OUT | NO | 2 | 70 | A | PVC | PVC | 1000V dc | FDR, TDR and V&T | 4RO (FDR & TDR) and 2RO (V&T) | NO | 22 | 22 | 22 | 70
2 | C | IN | IN | OUT | NO | 2 | 70 | A | PVC | PVC | 1000V dc | FDR, TDR and V&T | 4RO (FDR & TDR) and 2RO (V&T) | NO | 14 | 20 | 20 | 70
2 | C | IN | IN | OUT | NO | 2 | 70 | A | PVC | PVC | 1000V dc | FDR, TDR and V&T | 4RO (FDR & TDR) and 2RO (V&T) | NO | 14 | 20 | 20 | 70
2 | C | IN | IN | OUT | NO | 2 | 70 | A | PVC | PVC | 1000V dc | FDR, TDR and V&T | 4RO (FDR & TDR) and 2RO (V&T) | NO | 31 | 33 | 33 | 70
2 | C | IN | IN | OUT | NO | 2 | 70 | A | PVC | PVC | 1000V dc | FDR, TDR and V&T | 4RO (FDR & TDR) and 2RO (V&T) | NO | 31 | 34 | 34 | 70
2 | C | IN | IN | OUT | NO | 2 | 70 | NA | PVC | PVC | 1000V dc | FDR, TDR and V&T | 4RO (FDR & TDR) and 2RO (V&T) | NO |  |  | 75 | 2 x 1.5
2 | C | IN | IN | OUT | NO | 2 | 70 | A | PVC | PVC | 1000V dc | FDR, TDR and V&T | 4RO (FDR & TDR) and 2RO (V&T) | NO | 47 | 52 | 52 | 70
2 | C | IN | IN | OUT | NO | 2 | 70 | A | PVC | PVC | 1000V dc | FDR, TDR and V&T | 4RO (FDR & TDR) and 2RO (V&T) | NO | 28 | 27 | 27 | 70
2 | C | IN | IN | OUT | NO | 2 | 70 | A | PVC | PVC | 1000V dc | FDR, TDR and V&T | 4RO (FDR & TDR) and 2RO (V&T) | NO | 28 | 28 | 28 | 70
2 | C | IN | IN | OUT | NO | 2 | 70 | A | PVC | PVC | 1000V dc | FDR, TDR and V&T | 4RO (FDR & TDR) and 2RO (V&T) | NO | 63 | 66 | 66 | 70
2 | C | IN | IN | OUT | NO | 2 | 70 | A | PVC | PVC | 1000V dc | FDR, TDR and V&T | 4RO (FDR & TDR) and 2RO (V&T) | NO | 63 | 64 | 64 | 70
2 | C | IN | IN | OUT | NO | 2 | 70 | A | PVC | PVC | 1000V dc | FDR, TDR and V&T | 4RO (FDR & TDR) and 2RO (V&T) | NO | 375 | 379 | 379 | 70
2 | C | IN | IN | OUT | NO | 2 | 70 | A | PVC | PVC | 1000V dc | FDR, TDR and V&T | 4RO (FDR & TDR) and 2RO (V&T) | NO | 375 | 375 | 375 | 70
2 | C | IN | IN | OUT | NO | 2 | 70 | A | PVC | PVC | 1000V dc | FDR, TDR and V&T | 4RO (FDR & TDR) and 2RO (V&T) | NO | 46 | 50 | 50 | 70
2 | C | IN | IN | OUT | NO | 2 | 70 | A | PVC | PVC | 1000V dc | FDR, TDR and V&T | 4RO (FDR & TDR) and 2RO (V&T) | NO | 46 | 50 | 50 | 70
2 | C | IN | IN | OUT | NO | 2 | 70 | A | PVC | PVC | 1000V dc | FDR, TDR and V&T | 4RO (FDR & TDR) and 2RO (V&T) | NO | 40 | 36 | 36 | 70
2 | C | IN | IN | OUT | NO | 2 | 70 | A | PVC | PVC | 1000V dc | FDR, TDR and V&T | 4RO (FDR & TDR) and 2RO (V&T) | NO | 40 | 40 | 40 | 70
2 | C | IN | IN | OUT | NO | 2 | 70 | A | PVC | PVC | 1000V dc | FDR, TDR and V&T | 4RO (FDR & TDR) and 2RO (V&T) | NO | 33 | 37 | 37 | 70
2 | C | IN | IN | OUT | NO | 2 | 70 | A | PVC | PVC | 1000V dc | FDR, TDR and V&T | 4RO (FDR & TDR) and 2RO (V&T) | NO | 33 | 38 | 38 | 70
2 | C | IN | IN | OUT | NO | 2 | 70 | A | PVC | PVC | 1000V dc | FDR, TDR and V&T | 4RO (FDR & TDR) and 2RO (V&T) | NO | 47 | 48 | 48 | 70
2 | C | IN | IN | OUT | NO | 2 | 70 | A | PVC | PVC | 1000V dc | FDR, TDR and V&T | 4RO (FDR & TDR) and 2RO (V&T) | NO | 47 | 48 | 48 | 70
2 | C | IN | IN | OUT | NO | 2 | 70 | A | PVC | PVC | 1000V dc | FDR, TDR and V&T | 4RO (FDR & TDR) and 2RO (V&T) | NO | 43 | 47 | 47 | 70
2 | C | IN | IN | OUT | NO | 2 | 70 | A | PVC | PVC | 1000V dc | FDR, TDR and V&T | 4RO (FDR & TDR) and 2RO (V&T) | NO | 43 | 46 | 46 | 70
2 | C | IN | IN | OUT | NO | 2 | 35 | A | PVC | PVC | 1000V dc | FDR, TDR and V&T | 4RO (FDR & TDR) and 2RO (V&T) | NO | 86 | 73 | 90 | 35
2 | C | IN | IN | OUT | NO | 2 | 35 | A | PVC | PVC | 1000V dc | FDR, TDR and V&T | 4RO (FDR & TDR) and 2RO (V&T) | NO | 78 | 73 | 73 | 35
2 | C | IN | IN | OUT | NO | 2 | 35 | A | PVC | PVC | 1000V dc | FDR, TDR and V&T | 4RO (FDR & TDR) and 2RO (V&T) | NO | 16 | 18 | 18 | 35
2 | C | IN | IN | OUT | NO | 2 | 35 | A | PVC | PVC | 1000V dc | FDR, TDR and V&T | 4RO (FDR & TDR) and 2RO (V&T) | NO | 26 | 39 | 39 | 35
2 | C | IN | IN | OUT | NO | 2 | 70 | A | PVC | PVC | 1000V dc | FDR, TDR and V&T | 4RO (FDR & TDR) and 2RO (V&T) | NO | 201 | 209 | 209 | 70
2 | C | IN | IN | OUT | NO | 2 | 70 | A | PVC | PVC | 1000V dc | FDR, TDR and V&T | 4RO (FDR & TDR) and 2RO (V&T) | NO | 196 | 202 | 202 | 70
2 | C | IN | IN | OUT | NO | 2 | 70 | A | PVC | PVC | 1000V dc | FDR, TDR and V&T | 4RO (FDR & TDR) and 2RO (V&T) | NO | 60 | 65 | 65 | 70
2 | C | IN | IN | OUT | NO | 2 | 35 | A | PVC | PVC | 1000V dc | FDR, TDR and V&T | 4RO (FDR & TDR) and 2RO (V&T) | NO | 150 | 153 | 153 | 35
2 | C | IN | IN | OUT | NO | 2 | 70 | A | PVC | PVC | 1000V dc | FDR, TDR and V&T | 4RO (FDR & TDR) and 2RO (V&T) | NO | 153 | 181 | 181 | 70
2 | C | IN | IN | OUT | NO | 2 | 70 | A | PVC | PVC | 1000V dc | FDR, TDR and V&T | 4RO (FDR & TDR) and 2RO (V&T) | NO | 153 | 178 | 178 | 70
2 | C | IN | IN | OUT | NO | 2 | 70 | A | PVC | PVC | 1000V dc | FDR, TDR and V&T | 4RO (FDR & TDR) and 2RO (V&T) | NO | 60 | 64 | 64 | 70
2 | C | IN | IN | OUT | NO | 2 | 70 | A | PVC | PVC | 1000V dc | FDR, TDR and V&T | 4RO (FDR & TDR) and 2RO (V&T) | NO | 58 | 66 | 66 | 70
2 | C | IN | IN | OUT | NO | 2 | 70 | A | PVC | PVC | 1000V dc | FDR, TDR and V&T | 4RO (FDR & TDR) and 2RO (V&T) | NO | 57 | 61 | 61 | 70
2 | C | IN | IN | OUT | NO | 2 | 70 | A | PVC | PVC | 1000V dc | FDR, TDR and V&T | 4RO (FDR & TDR) and 2RO (V&T) | NO | 50 | 69 | 69 | 70
2 | C | IN | IN | OUT | NO | 2 | 70 | A | PVC | PVC | 1000V dc | FDR, TDR and V&T | 4RO (FDR & TDR) and 2RO (V&T) | NO | 49 | 62 | 62 | 70
2 | C | IN | IN | OUT | NO | 2 | 70 | A | PVC | PVC | 1000V dc | FDR, TDR and V&T | 4RO (FDR & TDR) and 2RO (V&T) | NO | 48 | 58 | 58 | 70
2 | C | IN | IN | OUT | NO | 2 | 70 | A | PVC | PVC | 1000V dc | FDR, TDR and V&T | 4RO (FDR & TDR) and 2RO (V&T) | NO | 49 | 60 | 60 | 70
2 | C | IN | IN | OUT | NO | 2 | 70 | A | PVC | PVC | 1000V dc | FDR, TDR and V&T | 4RO (FDR & TDR) and 2RO (V&T) | NO | 50 | 60 | 60 | 70
2 | C | IN | IN | OUT | NO | 2 | 35 | A | PVC | PVC | 1000V dc | FDR, TDR and V&T | 4RO (FDR & TDR) and 2RO (V&T) | NO | 60 | 63 | 63 | 35
2 | C | IN | IN | OUT | NO | 2 | 35 | A | PVC | PVC | 1000V dc | FDR, TDR and V&T | 4RO (FDR & TDR) and 2RO (V&T) | NO | 60 | 64 | 64 | 35
2 | C | IN | IN | OUT | NO | 2 | 35 | A | PVC | PVC | 1000V dc | FDR, TDR and V&T | 4RO (FDR & TDR) and 2RO (V&T) | NO | 59 | 66 | 66 | 35
2 | C | IN | IN | OUT | NO | 2 | 35 | A | PVC | PVC | 1000V dc | FDR, TDR and V&T | 4RO (FDR & TDR) and 2RO (V&T) | NO | 57 | 69 | 69 | 35
2 | C | IN | IN | OUT | NO | 2 | 35 | A | PVC | PVC | 1000V dc | FDR, TDR and V&T | 4RO (FDR & TDR) and 2RO (V&T) | NO | 62 | 64 | 64 | 35
2 | C | IN | IN | OUT | NO | 2 | 70 | A | PVC | PVC | 1000V dc | FDR, TDR and V&T | 4RO (FDR & TDR) and 2RO (V&T) | NO | 51 | 68 | 68 | 70
2 | C | IN | IN | OUT | NO | 2 | 35 | A | PVC | PVC | 1000V dc | FDR, TDR and V&T | 4RO (FDR & TDR) and 2RO (V&T) | NO | 155 | 162 | 162 | 35
2 | C | IN | IN | OUT | NO | 2 | 35 | A | PVC | PVC | 1000V dc | FDR, TDR and V&T | 4RO (FDR & TDR) and 2RO (V&T) | NO | 70 | 72 | 72 | 35
2 | C | IN | IN | OUT | NO | 2 | 16 | A | PVC | PVC | 1000V dc | FDR, TDR and V&T | 4RO (FDR & TDR) and 2RO (V&T) | NO | 32 | 41 | 41 | 16
2 | C | IN | IN | OUT | NO | 2 | 16 | A | PVC | PVC | 1000V dc | FDR, TDR and V&T | 4RO (FDR & TDR) and 2RO (V&T) | NO | 33 | 43 | 43 | 16
2 | C | IN | IN | OUT | NO | 2 | 16 | A | PVC | PVC | 1000V dc | FDR, TDR and V&T | 4RO (FDR & TDR) and 2RO (V&T) | NO | 37 | 45 | 45 | 16
2 | C | IN | IN | OUT | NO | 2 | 16 | A | PVC | PVC | 1000V dc | FDR, TDR and V&T | 4RO (FDR & TDR) and 2RO (V&T) | NO | 36 | 45 | 45 | 16
2 | C | IN | IN | OUT | NO | 2 | 16 | A | PVC | PVC | 1000V dc | FDR, TDR and V&T | 4RO (FDR & TDR) and 2RO (V&T) | NO | 17 | 22 | 22 | 16
2 | C | IN | IN | OUT | NO | 2 | 16 | A | PVC | PVC | 1000V dc | FDR, TDR and V&T | 4RO (FDR & TDR) and 2RO (V&T) | NO | 16 | 21 | 21 | 16
2 | C | IN | IN | OUT | NO | 2 | 16 | A | PVC | PVC | 1000V dc | FDR, TDR and V&T | 4RO (FDR & TDR) and 2RO (V&T) | NO | 40 | 45 | 39 | 16
2 | C | IN | IN | OUT | NO | 2 | 70 | A | PVC | PVC | 1000V dc | FDR, TDR and V&T | 4RO (FDR & TDR) and 2RO (V&T) | NO | 71 | 82 | 82 | 70
2 | C | IN | IN | OUT | NO | 2 | 35 | A | PVC | PVC | 1000V dc | FDR, TDR and V&T | 4RO (FDR & TDR) and 2RO (V&T) | NO | 34 | 43 | 43 | 35
2 | C | IN | IN | OUT | NO | 2 | 35 | A | PVC | PVC | 1000V dc | FDR, TDR and V&T | 4RO (FDR & TDR) and 2RO (V&T) | NO | 40 | 67 | 67 | 35
2 | C | IN | IN | OUT | NO | 2 | 35 | A | PVC | PVC | 1000V dc | FDR, TDR and V&T | 4RO (FDR & TDR) and 2RO (V&T) | NO | 60 | 64 | 64 | 35
2 | C | IN | IN | OUT | NO | 2 | 35 | A | PVC | PVC | 1000V dc | FDR, TDR and V&T | 4RO (FDR & TDR) and 2RO (V&T) | NO | 91 | 102 | 102 | 35
2 | C | IN | IN | OUT | NO | 2 | 70 | A | PVC | PVC | 1000V dc | FDR, TDR and V&T | 4RO (FDR & TDR) and 2RO (V&T) | NO | 196 | 203 | 203 | 70
2 | C | IN | IN | OUT | NO | 2 | 35 | A | PVC | PVC | 1000V dc | FDR, TDR and V&T | 4RO (FDR & TDR) and 2RO (V&T) | NO | 68 | 73 | 73 | 35
2 | C | IN | IN | OUT | NO | 2 | 35 | A | PVC | PVC | 1000V dc | FDR, TDR and V&T | 4RO (FDR & TDR) and 2RO (V&T) | NO | 69 | 73 | 73 | 35
2 | C | IN | IN | OUT | NO | 2 | 35 | A | PVC | PVC | 1000V dc | FDR, TDR and V&T | 4RO (FDR & TDR) and 2RO (V&T) | NO | 64 | 67 | 67 | 35
2 | C | IN | IN | OUT | NO | 2 | 35 | A | PVC | PVC | 1000V dc | FDR, TDR and V&T | 4RO (FDR & TDR) and 2RO (V&T) | NO | 64 | 68 | 68 | 35
2 | C | IN | IN | OUT | NO | 2 | 70 | A | PVC | PVC | 1000V dc | FDR, TDR and V&T | 4RO (FDR & TDR) and 2RO (V&T) | NO | 127 | 149 | 149 | 70
2 | C | IN | IN | OUT | NO | 2 | 70 | A | PVC | PVC | 1000V dc | FDR, TDR and V&T | 4RO (FDR & TDR) and 2RO (V&T) | NO | 127 | 144 | 144 | 70
2 | C | IN | IN | OUT | NO | 2 | 70 | A | PVC | PVC | 1000V dc | FDR, TDR and V&T | 4RO (FDR & TDR) and 2RO (V&T) | NO | 154 | 143 | 143 | 70
2 | C | IN | IN | OUT | NO | 2 | 70 | A | PVC | PVC | 1000V dc | FDR, TDR and V&T | 4RO (FDR & TDR) and 2RO (V&T) | NO | 154 | 144 | 144 | 70
2 | C | IN | IN | OUT | NO | 2 | 70 | A | PVC | PVC | 1000V dc | FDR, TDR and V&T | 4RO (FDR & TDR) and 2RO (V&T) | NO | 149 | 137 | 137 | 70
2 | C | IN | IN | OUT | NO | 2 | 70 | A | PVC | PVC | 1000V dc | FDR, TDR and V&T | 4RO (FDR & TDR) and 2RO (V&T) | NO | 149 | 137 | 137 | 70
2 | C | IN | IN | OUT | NO | 2 | 2.5 | A | PVC | PVC | 1000V dc | FDR, TDR and V&T | 4RO (FDR & TDR) and 2RO (V&T) | NO | 102 | 126 | 126 | 2.5
2 | C | IN | IN | OUT | NO | 2 | 70 | A | PVC | PVC | 1000V dc | FDR, TDR and V&T | 4RO (FDR & TDR) and 2RO (V&T) | NO | 101 | 111 | 111 | 70
2 | C | IN | IN | OUT | NO | 2 | 70 | A | PVC | PVC | 1000V dc | FDR, TDR and V&T | 4RO (FDR & TDR) and 2RO (V&T) | NO | 185 | 209 | 209 | 70
2 | C | IN | IN | OUT | NO | 2 | 16 | A | PVC | PVC | 1000V dc | FDR, TDR and V&T | 4RO (FDR & TDR) and 2RO (V&T) | NO | 163 | 189 | 189 | 16
2 | C | IN | IN | OUT | NO | 2 | 70 | A | PVC | PVC | 1000V dc | FDR, TDR and V&T | 4RO (FDR & TDR) and 2RO (V&T) | NO | 194 | 196 | 196 | 70
2 | C | IN | IN | OUT | NO | 2 | 70 | A | PVC | PVC | 1000V dc | FDR, TDR and V&T | 4RO (FDR & TDR) and 2RO (V&T) | NO | 143 | 141 | 141 | 70
2 | C | IN | IN | OUT | NO | 2 | 6 | A | PVC | PVC | 1000V dc | FDR, TDR and V&T | 4RO (FDR & TDR) and 2RO (V&T) | NO | 238 | 244 | 1 | 6
2 | C | IN | IN | OUT | NO | 2 | 70 | A | PVC | PVC | 1000V dc | FDR, TDR and V&T | 4RO (FDR & TDR) and 2RO (V&T) | NO | 194 | 200 | 1 | 70
2 | C | IN | IN | OUT | NO | 2 | 35 | A | PVC | PVC | 1000V dc | FDR, TDR and V&T | 4RO (FDR & TDR) and 2RO (V&T) | NO | 20 | 20 | 20 | 35
2 | C | IN | IN | OUT | NO | 2 | 6 | GRA | PVC | PVC | 1000V dc | FDR, TDR and V&T | 4RO (FDR & TDR) and 2RO (V&T) | NO | 28 | 60 | 60 | 6
2 | C | IN | IN | OUT | NO | 2 | 6 | GRA | PVC | PVC | 1000V dc | FDR, TDR and V&T | 4RO (FDR & TDR) and 2RO (V&T) | NO | 28 | 20 | 20 | 6
2 | C | IN | IN | OUT | NO | 2 | 6 | GRA | PVC | PVC | 1000V dc | FDR, TDR and V&T | 4RO (FDR & TDR) and 2RO (V&T) | NO | 28 | 0 | 20 | 6
2 | C | IN | IN | OUT | NO | 2 | 6 | GRA | PVC | PVC | 1000V dc | FDR, TDR and V&T | 4RO (FDR & TDR) and 2RO (V&T) | NO | 238 | 250 | 250 | 6
2 | C | IN | IN | OUT | NO | 2 | 2.5 | NA | PVC | PVC | 1000V dc | FDR, TDR and V&T | 4RO (FDR & TDR) and 2RO (V&T) | NO |  |  | 85 | 2 x 1.5
2 | C | IN | IN | OUT | NO | 2 | 2.5 | GRA | PVC | PVC | 1000V dc | FDR, TDR and V&T | 4RO (FDR & TDR) and 2RO (V&T) | NO | 162 | 0 | 1 | 2.5
2 | C | IN | IN | OUT | NO | 2 | 2.5 | GRA | PVC | PVC | 1000V dc | FDR, TDR and V&T | 4RO (FDR & TDR) and 2RO (V&T) | NO | 161 | 0 | 1 | 2.5
2 | C | IN | IN | OUT | NO | 2 | 16 | A | PVC | PVC | 1000V dc | FDR, TDR and V&T | 4RO (FDR & TDR) and 2RO (V&T) | NO |  |  | 26 | 02x16
2 | C | IN | IN | OUT | NO | 2 | 16 | A | PVC | PVC | 1000V dc | FDR, TDR and V&T | 4RO (FDR & TDR) and 2RO (V&T) | NO |  |  | 15 | 02x16
2 | C | IN | IN | OUT | NO | 2 | 70 | A | PVC | PVC | 1000V dc | FDR, TDR and V&T | 4RO (FDR & TDR) and 2RO (V&T) | NO | 0 | 60 | 0 | 70
2 | C | IN | IN | OUT | NO | 2 | 1.5 | NA | PVC | PVC | 1000V dc | FDR, TDR and V&T | 4RO (FDR & TDR) and 2RO (V&T) | NO |  |  | 75 | 2 x 1.5
2 | C | IN | IN | OUT | NO | 2 | 70 | A | PVC | PVC | 1000V dc | FDR, TDR and V&T | 4RO (FDR & TDR) and 2RO (V&T) | NO | 0 | 20 | 0 | 70
2 | C | IN | IN | OUT | NO | 2 | 1.5 | NA | PVC | PVC | 1000V dc | FDR, TDR and V&T | 4RO (FDR & TDR) and 2RO (V&T) | NO |  |  | 30 | 2 X 1,5
2 | C | IN | IN | OUT | NO | NIA | NIA | NIA | NIA | NIA | NIA | FDR, TDR and V&T | 4RO (FDR & TDR) and 2RO (V&T) | NO | NIA | NIA | NIA
2 | C | IN | IN | OUT | NO | NIA | NIA | NIA | NIA | NIA | NIA | FDR, TDR and V&T | 4RO (FDR & TDR) and 2RO (V&T) | NO | NIA | NIA | NIA
2 | C | IN | IN | OUT | NO | 2 | 1.5 | A | PVC | PVC | 1000V dc | FDR, TDR and V&T | 4RO (FDR & TDR) and 2RO (V&T) | NO | NIA | NIA | NIA | 2 x 1.5mm2 Armoured
2 | B | IN | IN | OUT | YES | 3 | 70 | A | PVC | PVC | 1000V ac | DWT, FDR, IRT and V&T | 2RO (V&T) and 4RO | NO | 54 | 70 | 70 | 3 x 70mm2
2 | B | IN | IN | OUT | YES | 3 | 70 | A | PVC | PVC | 1000V ac | DWT, FDR, IRT and V&T | 2RO (V&T) and 4RO | NO | 101 | 105 | 105 | 3 x 70mm2
2 | B | IN | IN | OUT | NO | 3 | 70 | A | PVC | PVC | 1000V ac | DWT, FDR, IRT and V&T | 2RO (V&T) and 4RO | NO |  |  | 45 | 3 x 70mm2
2 | B | IN | IN | OUT | NO | 3 | 70 | A | PVC | PVC | 1000V ac | DWT, FDR, IRT and V&T | 2RO (V&T) and 4RO | NO |  |  | 16 | 3 x 70mm2
2 | B | IN | IN | OUT | NO | 3 | 70 | A | PVC | PVC | 1000V ac | DWT, FDR, IRT and V&T | 2RO (V&T) and 4RO | NO |  |  | 100 | 3 x 70mm2
2 | C | IN | IN | OUT | NO | 19 | 1.5 | NA | PVC | PVC | 1000V dc | FDR, TDR and V&T | 4RO (FDR & TDR) and 2RO (V&T) | NO | 45 | 55 | 55 | 1.5
2 | C | IN | IN | OUT | NO | 19 | 1.5 | NA | PVC | PVC | 1000V dc | FDR, TDR and V&T | 4RO (FDR & TDR) and 2RO (V&T) | NO | 47 | 51 | 51 | 1.5
2 | C | IN | IN | OUT | NO | 2 | 1.5 | NA | PVC | PVC | 1000V dc | FDR, TDR and V&T | 4RO (FDR & TDR) and 2RO (V&T) | NO | 22 | 30 | 30 | 1.5
2 | C | IN | IN | OUT | NO | 3 | 1.5 | NA | PVC | PVC | 1000V dc | FDR, TDR and V&T | 4RO (FDR & TDR) and 2RO (V&T) | NO | 9 | 23 | 23 | 1.5
2 | C | IN | IN | OUT | NO | 2 | 1.5 | NA | PVC | PVC | 1000V dc | FDR, TDR and V&T | 4RO (FDR & TDR) and 2RO (V&T) | NO | 8 | 12 | 12 | 1.5
2 | C | IN | IN | OUT | NO | 2 | 1.5 | NA | PVC | PVC | 1000V dc | FDR, TDR and V&T | 4RO (FDR & TDR) and 2RO (V&T) | NO | 27 | 35 | 35 | 1.5
2 | C | IN | IN | OUT | NO | 3 | 1.5 | NA | PVC | PVC | 1000V dc | FDR, TDR and V&T | 4RO (FDR & TDR) and 2RO (V&T) | NO | 8 | 12 | 12 | 1.5
2 | C | IN | IN | OUT | NO | 2 | 1.5 | NA | PVC | PVC | 1000V dc | FDR, TDR and V&T | 4RO (FDR & TDR) and 2RO (V&T) | NO | 7 | 12 | 12 | 1.5
2 | C | IN | IN | OUT | NO | 3 | 1.5 | NA | PVC | PVC | 1000V dc | FDR, TDR and V&T | 4RO (FDR & TDR) and 2RO (V&T) | NO | 49 | 54 | 54 | 1.5
2 | C | IN | IN | OUT | NO | 1 | 300 | A | PVC | PVC | 1000V dc | FDR, TDR and V&T | 4RO (FDR & TDR) and 2RO (V&T) | NO | 20 | 10 | 10 | 300
2 | C | IN | IN | OUT | NO | 1 | 300 | A | PVC | PVC | 1000V dc | FDR, TDR and V&T | 4RO (FDR & TDR) and 2RO (V&T) | NO | 20 | 10 | 10 | 300
2 | C | IN | IN | OUT | NO | 1 | 300 | A | PVC | PVC | 1000V dc | FDR, TDR and V&T | 4RO (FDR & TDR) and 2RO (V&T) | NO | 20 | 10 | 10 | 300
2 | C | IN | IN | OUT | NO | 1 | 300 | A | PVC | PVC | 1000V dc | FDR, TDR and V&T | 4RO (FDR & TDR) and 2RO (V&T) | NO | 20 | 10 | 10 | 300
2 | C | IN | IN | OUT | NO | 1 | 300 | A | PVC | PVC | 1000V dc | FDR, TDR and V&T | 4RO (FDR & TDR) and 2RO (V&T) | NO | 20 | 10 | 10 | 300
2 | C | IN | IN | OUT | NO | 1 | 300 | A | PVC | PVC | 1000V dc | FDR, TDR and V&T | 4RO (FDR & TDR) and 2RO (V&T) | NO | 20 | 10 | 10 | 300
2 | C | IN | IN | OUT | NO | 1 | 300 | A | PVC | PVC | 1000V dc | FDR, TDR and V&T | 4RO (FDR & TDR) and 2RO (V&T) | NO | 20 | 9 | 9 | 300
2 | C | IN | IN | OUT | NO | 1 | 300 | A | PVC | PVC | 1000V dc | FDR, TDR and V&T | 4RO (FDR & TDR) and 2RO (V&T) | NO | 20 | 8 | 8 | 300
2 | C | IN | IN | OUT | NO | 1 | 300 | A | PVC | PVC | 1000V dc | FDR, TDR and V&T | 4RO (FDR & TDR) and 2RO (V&T) | NO | 20 | 33 | 33 | 300
2 | C | IN | IN | OUT | NO | 1 | 300 | A | PVC | PVC | 1000V dc | FDR, TDR and V&T | 4RO (FDR & TDR) and 2RO (V&T) | NO | 20 | 35 | 35 | 300
2 | C | IN | IN | OUT | NO | 1 | 300 | A | PVC | PVC | 1000V dc | FDR, TDR and V&T | 4RO (FDR & TDR) and 2RO (V&T) | NO | 20 | 35 | 35 | 300
2 | C | IN | IN | OUT | NO | 1 | 300 | A | PVC | PVC | 1000V dc | FDR, TDR and V&T | 4RO (FDR & TDR) and 2RO (V&T) | NO | 20 | 36 | 36 | 300
2 | C | IN | IN | OUT | NO | 2 | 70 | A | PVC | PVC | 1000V dc | FDR, TDR and V&T | 4RO (FDR & TDR) and 2RO (V&T) | NO | 48 | 50 | 50 | 70
2 | C | IN | IN | OUT | NO | 2 | 70 | A | PVC | PVC | 1000V dc | FDR, TDR and V&T | 4RO (FDR & TDR) and 2RO (V&T) | NO | 48 | 53 | 53 | 70
2 | C | IN | IN | OUT | NO | 2 | 70 | A | PVC | PVC | 1000V dc | FDR, TDR and V&T | 4RO (FDR & TDR) and 2RO (V&T) | NO | 33 | 36 | 36 | 70
2 | C | IN | IN | OUT | NO | 2 | 70 | A | PVC | PVC | 1000V dc | FDR, TDR and V&T | 4RO (FDR & TDR) and 2RO (V&T) | NO | 33 | 37 | 37 | 70
2 | C | IN | IN | OUT | NO | 2 | 70 | A | PVC | PVC | 1000V dc | FDR, TDR and V&T | 4RO (FDR & TDR) and 2RO (V&T) | NO | 38 | 41 | 41 | 70
2 | C | IN | IN | OUT | NO | 2 | 70 | A | PVC | PVC | 1000V dc | FDR, TDR and V&T | 4RO (FDR & TDR) and 2RO (V&T) | NO | 38 | 44 | 44 | 70
2 | C | IN | IN | OUT | NO | 2 | 70 | A | PVC | PVC | 1000V dc | FDR, TDR and V&T | 4RO (FDR & TDR) and 2RO (V&T) | NO | 45 | 52 | 52 | 70
2 | C | IN | IN | OUT | NO | 2 | 70 | A | PVC | PVC | 1000V dc | FDR, TDR and V&T | 4RO (FDR & TDR) and 2RO (V&T) | NO | 45 | 50 | 50 | 70
2 | C | IN | IN | OUT | NO | 2 | 70 | A | PVC | PVC | 1000V dc | FDR, TDR and V&T | 4RO (FDR & TDR) and 2RO (V&T) | NO | 38 | 43 | 43 | 70
2 | C | IN | IN | OUT | NO | 2 | 70 | A | PVC | PVC | 1000V dc | FDR, TDR and V&T | 4RO (FDR & TDR) and 2RO (V&T) | NO | 38 | 43 | 43 | 70
2 | C | IN | IN | OUT | NO | 2 | 70 | A | PVC | PVC | 1000V dc | FDR, TDR and V&T | 4RO (FDR & TDR) and 2RO (V&T) | NO | 36 | 41 | 41 | 70
2 | C | IN | IN | OUT | NO | 2 | 70 | A | PVC | PVC | 1000V dc | FDR, TDR and V&T | 4RO (FDR & TDR) and 2RO (V&T) | NO | 36 | 42 | 42 | 70
2 | C | IN | IN | OUT | NO | 2 | 70 | A | PVC | PVC | 1000V dc | FDR, TDR and V&T | 4RO (FDR & TDR) and 2RO (V&T) | NO | 41 | 49 | 49 | 70
2 | C | IN | IN | OUT | NO | 2 | 70 | A | PVC | PVC | 1000V dc | FDR, TDR and V&T | 4RO (FDR & TDR) and 2RO (V&T) | NO | 41 | 53 | 53 | 70
2 | C | IN | IN | OUT | NO | 2 | 70 | A | PVC | PVC | 1000V dc | FDR, TDR and V&T | 4RO (FDR & TDR) and 2RO (V&T) | NO | 48 | 56 | 56 | 70
2 | C | IN | IN | OUT | NO | 2 | 70 | A | PVC | PVC | 1000V dc | FDR, TDR and V&T | 4RO (FDR & TDR) and 2RO (V&T) | NO | 48 | 55 | 55 | 70
2 | C | IN | IN | OUT | NO | 2 | 70 | A | PVC | PVC | 1000V dc | FDR, TDR and V&T | 4RO (FDR & TDR) and 2RO (V&T) | NO | 39 | 43 | 43 | 70
2 | C | IN | IN | OUT | NO | 2 | 70 | A | PVC | PVC | 1000V dc | FDR, TDR and V&T | 4RO (FDR & TDR) and 2RO (V&T) | NO | 39 | 45 | 45 | 70
2 | C | IN | IN | OUT | NO | 2 | 70 | A | PVC | PVC | 1000V dc | FDR, TDR and V&T | 4RO (FDR & TDR) and 2RO (V&T) | NO | 37 | 41 | 41 | 70
2 | C | IN | IN | OUT | NO | 2 | 70 | A | PVC | PVC | 1000V dc | FDR, TDR and V&T | 4RO (FDR & TDR) and 2RO (V&T) | NO | 37 | 39 | 39 | 70
2 | C | IN | IN | OUT | NO | 2 | 70 | A | PVC | PVC | 1000V dc | FDR, TDR and V&T | 4RO (FDR & TDR) and 2RO (V&T) | NO | 37 | 40 | 40 | 70
2 | C | IN | IN | OUT | NO | 2 | 70 | A | PVC | PVC | 1000V dc | FDR, TDR and V&T | 4RO (FDR & TDR) and 2RO (V&T) | NO | 37 | 43 | 43 | 70
2 | C | IN | IN | OUT | NO | 2 | 70 | A | PVC | PVC | 1000V dc | FDR, TDR and V&T | 4RO (FDR & TDR) and 2RO (V&T) | NO | 40 | 48 | 48 | 70
2 | C | IN | IN | OUT | NO | 2 | 70 | A | PVC | PVC | 1000V dc | FDR, TDR and V&T | 4RO (FDR & TDR) and 2RO (V&T) | NO | 38 | 43 | 43 | 70
2 | C | IN | IN | OUT | NO | 2 | 70 | A | PVC | PVC | 1000V dc | FDR, TDR and V&T | 4RO (FDR & TDR) and 2RO (V&T) | NO | 43 | 44 | 44 | 70
2 | C | IN | IN | OUT | NO | 2 | 70 | A | PVC | PVC | 1000V dc | FDR, TDR and V&T | 4RO (FDR & TDR) and 2RO (V&T) | NO | 43 | 45 | 45 | 70
2 | C | IN | IN | OUT | NO | 2 | 70 | A | PVC | PVC | 1000V dc | FDR, TDR and V&T | 4RO (FDR & TDR) and 2RO (V&T) | NO | 45 | 47 | 47 | 70
2 | C | IN | IN | OUT | NO | 2 | 70 | A | PVC | PVC | 1000V dc | FDR, TDR and V&T | 4RO (FDR & TDR) and 2RO (V&T) | NO | 43 | 46 | 46 | 70
2 | C | IN | IN | OUT | NO | 2 | 35 | A | PVC | PVC | 1000V dc | FDR, TDR and V&T | 4RO (FDR & TDR) and 2RO (V&T) | NO | 15 | 18 | 18 | 35
2 | C | IN | IN | OUT | NO | 2 | 35 | A | PVC | PVC | 1000V dc | FDR, TDR and V&T | 4RO (FDR & TDR) and 2RO (V&T) | NO | 29 | 32 | 32 | 35
2 | C | IN | IN | OUT | NO | 2 | 35 | A | PVC | PVC | 1000V dc | FDR, TDR and V&T | 4RO (FDR & TDR) and 2RO (V&T) | NO | 50 | 49 | 49 | 35
2 | C | IN | IN | OUT | NO | 2 | 70 | A | PVC | PVC | 1000V dc | FDR, TDR and V&T | 4RO (FDR & TDR) and 2RO (V&T) | NO | 20 | 23 | 23 | 70
2 | C | IN | IN | OUT | NO | 2 | 70 | A | PVC | PVC | 1000V dc | FDR, TDR and V&T | 4RO (FDR & TDR) and 2RO (V&T) | NO | 20 | 23 | 23 | 70
2 | C | IN | IN | OUT | NO | 2 | 70 | A | PVC | PVC | 1000V dc | FDR, TDR and V&T | 4RO (FDR & TDR) and 2RO (V&T) | NO | 30 | 33 | 33 | 70
2 | C | IN | IN | OUT | NO | 2 | 70 | A | PVC | PVC | 1000V dc | FDR, TDR and V&T | 4RO (FDR & TDR) and 2RO (V&T) | NO | 30 | 31 | 31 | 70
2 | C | IN | IN | OUT | NO | 2 | 70 | A | PVC | PVC | 1000V dc | FDR, TDR and V&T | 4RO (FDR & TDR) and 2RO (V&T) | NO | 16 | 19 | 19 | 70
2 | C | IN | IN | OUT | NO | 2 | 70 | A | PVC | PVC | 1000V dc | FDR, TDR and V&T | 4RO (FDR & TDR) and 2RO (V&T) | NO | 16 | 20 | 20 | 70
2 | C | IN | IN | OUT | NO | 2 | 35 | A | PVC | PVC | 1000V dc | FDR, TDR and V&T | 4RO (FDR & TDR) and 2RO (V&T) | NO | 30 | 33 | 33 | 35
2 | C | IN | IN | OUT | NO | 2 | 35 | A | PVC | PVC | 1000V dc | FDR, TDR and V&T | 4RO (FDR & TDR) and 2RO (V&T) | NO | 51 | 49 | 49 | 35
2 | C | IN | IN | OUT | NO | 2 | 70 | A | PVC | PVC | 1000V dc | FDR, TDR and V&T | 4RO (FDR & TDR) and 2RO (V&T) | NO | 176 | 184 | 184 | 70
2 | C | IN | IN | OUT | NO | 2 | 16 | A | PVC | PVC | 1000V dc | FDR, TDR and V&T | 4RO (FDR & TDR) and 2RO (V&T) | NO | 144 | 163 | 163 | 16
2 | C | IN | IN | OUT | NO | 2 | 70 | A | PVC | PVC | 1000V dc | FDR, TDR and V&T | 4RO (FDR & TDR) and 2RO (V&T) | NO | 175 | 184 | 184 | 70
2 | C | IN | IN | OUT | NO | 2 | 70 | A | PVC | PVC | 1000V dc | FDR, TDR and V&T | 4RO (FDR & TDR) and 2RO (V&T) | NO | 178 | 182 | 182 | 70
2 | C | IN | IN | OUT | NO | 2 | 70 | A | PVC | PVC | 1000V dc | FDR, TDR and V&T | 4RO (FDR & TDR) and 2RO (V&T) | NO | 37 | 38 | 38 | 70
2 | C | IN | IN | OUT | NO | 2 | 70 | A | PVC | PVC | 1000V dc | FDR, TDR and V&T | 4RO (FDR & TDR) and 2RO (V&T) | NO | 38 | 39 | 39 | 70
2 | C | IN | IN | OUT | NO | 2 | 70 | A | PVC | PVC | 1000V dc | FDR, TDR and V&T | 4RO (FDR & TDR) and 2RO (V&T) | NO | 34 | 44 | 44 | 70
2 | C | IN | IN | OUT | NO | 2 | 35 | A | PVC | PVC | 1000V dc | FDR, TDR and V&T | 4RO (FDR & TDR) and 2RO (V&T) | NO | 35 | 50 | 50 | 35
2 | C | IN | IN | OUT | NO | 2 | 35 | A | PVC | PVC | 1000V dc | FDR, TDR and V&T | 4RO (FDR & TDR) and 2RO (V&T) | NO | 57 | 50 | 50 | 35
2 | C | IN | IN | OUT | NO | 2 | 16 | A | PVC | PVC | 1000V dc | FDR, TDR and V&T | 4RO (FDR & TDR) and 2RO (V&T) | NO | 19 | 24 | 24 | 16
2 | C | IN | IN | OUT | NO | 2 | 16 | A | PVC | PVC | 1000V dc | FDR, TDR and V&T | 4RO (FDR & TDR) and 2RO (V&T) | NO | 39 | 58 | 58 | 16
2 | C | IN | IN | OUT | NO | 2 | 16 | A | PVC | PVC | 1000V dc | FDR, TDR and V&T | 4RO (FDR & TDR) and 2RO (V&T) | NO | 95 | 119 | 119 | 16
2 | C | IN | IN | OUT | NO | 2 | 1.5 | NA | PVC | PVC | 1000V dc | FDR, TDR and V&T | 4RO (FDR & TDR) and 2RO (V&T) | NO |  |  | 60 | 2 x 1.5
2 | C | IN | IN | OUT | NO | 2 | 16 | NA | PVC | PVC | 1000V dc | FDR, TDR and V&T | 4RO (FDR & TDR) and 2RO (V&T) | NO |  |  | 75 | 2 x 1.5
2 | C | IN | IN | OUT | NO | 2 | 10 | NA | PVC | PVC | 1000V dc | FDR, TDR and V&T | 4RO (FDR & TDR) and 2RO (V&T) | NO |  |  | 155 | 2 X 10MM
2 | C | IN | IN | OUT | NO | 2 | 70 | A | PVC | PVC | 1000V dc | FDR, TDR and V&T | 4RO (FDR & TDR) and 2RO (V&T) | NO | 0 | 40 | 0 | 70
2 | B | IN | IN | OUT | YES | 3 | 50 | A | PVC | PVC | 1000V ac | DWT, FDR, IRT and V&T | 2RO (V&T) and 4RO | NO | 27 | 33 | 1 | 3 x 50mm2
2 | B | IN | IN | OUT | YES | 3 | 50 | A | PVC | PVC | 1000V ac | DWT, FDR, IRT and V&T | 2RO (V&T) and 4RO | NO | 43 | 38 | 38 | 3 x 50mm2
2 | B | IN | IN | OUT | NO | NIA | NIA | A | PVC | PVC | 1000V ac | DWT, FDR, IRT and V&T | 2RO (V&T) and 4RO | NO | NIA | NIA | NIA | No Information Available
2 | B | IN | IN | OUT | NO | NIA | NIA | A | PVC | PVC | 1000V ac | DWT, FDR, IRT and V&T | 2RO (V&T) and 4RO | NO | NIA | NIA | NIA | No Information Available
2 | C | IN | IN | OUT | NO | 19 | 1.5 | NA | PVC | PVC | 1000V dc | FDR, TDR and V&T | 4RO (FDR & TDR) and 2RO (V&T) | NO | 86 | 100 | 100 | 1.5
2 | C | IN | IN | OUT | NO | 19 | 1.5 | NA | PVC | PVC | 1000V dc | FDR, TDR and V&T | 4RO (FDR & TDR) and 2RO (V&T) | NO | 72 | 76 | 76 | 1.5
2 | C | IN | IN | OUT | NO | 2 | 1.5 | NA | PVC | PVC | 1000V dc | FDR, TDR and V&T | 4RO (FDR & TDR) and 2RO (V&T) | NO | 25 | 30 | 30 | 1.5
2 | C | IN | IN | OUT | NO | 3 | 1.5 | NA | PVC | PVC | 1000V dc | FDR, TDR and V&T | 4RO (FDR & TDR) and 2RO (V&T) | NO | 8 | 10 | 10 | 1.5
2 | C | IN | IN | OUT | NO | 2 | 1.5 | NA | PVC | PVC | 1000V dc | FDR, TDR and V&T | 4RO (FDR & TDR) and 2RO (V&T) | NO | 8 | 12 | 12 | 1.5
2 | C | IN | IN | OUT | NO | 2 | 1.5 | NA | PVC | PVC | 1000V dc | FDR, TDR and V&T | 4RO (FDR & TDR) and 2RO (V&T) | NO | 22 | 26 | 26 | 1.5
2 | C | IN | IN | OUT | NO | 3 | 1.5 | NA | PVC | PVC | 1000V dc | FDR, TDR and V&T | 4RO (FDR & TDR) and 2RO (V&T) | NO | 9 | 10 | 10 | 1.5
2 | C | IN | IN | OUT | NO | 2 | 1.5 | NA | PVC | PVC | 1000V dc | FDR, TDR and V&T | 4RO (FDR & TDR) and 2RO (V&T) | NO | 9 | 12 | 12 | 1.5
2 | C | IN | IN | OUT | NO | 3 | 1.5 | NA | PVC | PVC | 1000V dc | FDR, TDR and V&T | 4RO (FDR & TDR) and 2RO (V&T) | NO | 134 | 130 | 130 | 1.5
2 | C | IN | IN | OUT | NO | 1 | 2.5 | A | PVC | PVC | 1000V dc | FDR, TDR and V&T | 4RO (FDR & TDR) and 2RO (V&T) | NO | 20 | 10 | 10 | 185
2 | C | IN | IN | OUT | NO | 1 | 2.5 | A | PVC | PVC | 1000V dc | FDR, TDR and V&T | 4RO (FDR & TDR) and 2RO (V&T) | NO | 20 | 10 | 10 | 185
2 | C | IN | IN | OUT | NO | 1 | 2.5 | A | PVC | PVC | 1000V dc | FDR, TDR and V&T | 4RO (FDR & TDR) and 2RO (V&T) | NO | 20 | 10 | 10 | 185
2 | C | IN | IN | OUT | NO | 1 | 2.5 | A | PVC | PVC | 1000V dc | FDR, TDR and V&T | 4RO (FDR & TDR) and 2RO (V&T) | NO | 20 | 10 | 10 | 185
2 | C | IN | IN | OUT | NO | 1 | 2.5 | A | PVC | PVC | 1000V dc | FDR, TDR and V&T | 4RO (FDR & TDR) and 2RO (V&T) | NO | 20 | 31 | 31 | 185
2 | C | IN | IN | OUT | NO | 1 | 2.5 | A | PVC | PVC | 1000V dc | FDR, TDR and V&T | 4RO (FDR & TDR) and 2RO (V&T) | NO | 20 | 29 | 29 | 185
2 | C | IN | IN | OUT | NO | 2 | 70 | A | PVC | PVC | 1000V dc | FDR, TDR and V&T | 4RO (FDR & TDR) and 2RO (V&T) | NO | 71 | 77 | 77 | 70
2 | C | IN | IN | OUT | NO | 2 | 70 | A | PVC | PVC | 1000V dc | FDR, TDR and V&T | 4RO (FDR & TDR) and 2RO (V&T) | NO | 71 | 90 | 90 | 70
2 | C | IN | IN | OUT | NO | 2 | 70 | A | PVC | PVC | 1000V dc | FDR, TDR and V&T | 4RO (FDR & TDR) and 2RO (V&T) | NO | 73 | 82 | 82 | 70
2 | C | IN | IN | OUT | NO | 2 | 70 | A | PVC | PVC | 1000V dc | FDR, TDR and V&T | 4RO (FDR & TDR) and 2RO (V&T) | NO | 73 | 82 | 82 | 70
2 | C | IN | IN | OUT | NO | 2 | 70 | A | PVC | PVC | 1000V dc | FDR, TDR and V&T | 4RO (FDR & TDR) and 2RO (V&T) | NO | 60 | 70 | 70 | 70
2 | C | IN | IN | OUT | NO | 2 | 70 | A | PVC | PVC | 1000V dc | FDR, TDR and V&T | 4RO (FDR & TDR) and 2RO (V&T) | NO | 60 | 70 | 70 | 70
2 | C | IN | IN | OUT | NO | 2 | 70 | A | PVC | PVC | 1000V dc | FDR, TDR and V&T | 4RO (FDR & TDR) and 2RO (V&T) | NO | 77 | 85 | 85 | 70
2 | C | IN | IN | OUT | NO | 2 | 70 | A | PVC | PVC | 1000V dc | FDR, TDR and V&T | 4RO (FDR & TDR) and 2RO (V&T) | NO | 77 | 85 | 85 | 70
2 | C | IN | IN | OUT | NO | 2 | 35 | A | PVC | PVC | 1000V dc | FDR, TDR and V&T | 4RO (FDR & TDR) and 2RO (V&T) | NO | 66 | 72 | 72 | 35
2 | C | IN | IN | OUT | NO | 2 | 35 | A | PVC | PVC | 1000V dc | FDR, TDR and V&T | 4RO (FDR & TDR) and 2RO (V&T) | NO | 67 | 72 | 72 | 35
2 | C | IN | IN | OUT | NO | 2 | 35 | A | PVC | PVC | 1000V dc | FDR, TDR and V&T | 4RO (FDR & TDR) and 2RO (V&T) | NO | 54 | 64 | 64 | 35
2 | C | IN | IN | OUT | NO | 2 | 35 | A | PVC | PVC | 1000V dc | FDR, TDR and V&T | 4RO (FDR & TDR) and 2RO (V&T) | NO | 18 | 23 | 23 | 35
2 | C | IN | IN | OUT | NO | 2 | 70 | A | PVC | PVC | 1000V dc | FDR, TDR and V&T | 4RO (FDR & TDR) and 2RO (V&T) | NO | 93 | 99 | 99 | 70
2 | C | IN | IN | OUT | NO | 2 | 70 | A | PVC | PVC | 1000V dc | FDR, TDR and V&T | 4RO (FDR & TDR) and 2RO (V&T) | NO | 81 | 86 | 86 | 70
2 | C | IN | IN | OUT | NO | 2 | 70 | A | PVC | PVC | 1000V dc | FDR, TDR and V&T | 4RO (FDR & TDR) and 2RO (V&T) | NO | 81 | 80 | 80 | 70
2 | C | IN | IN | OUT | NO | 2 | 70 | A | PVC | PVC | 1000V dc | FDR, TDR and V&T | 4RO (FDR & TDR) and 2RO (V&T) | NO | 81 | 85 | 85 | 70
2 | C | IN | IN | OUT | NO | 2 | 70 | A | PVC | PVC | 1000V dc | FDR, TDR and V&T | 4RO (FDR & TDR) and 2RO (V&T) | NO | 81 | 93 | 93 | 70
2 | C | IN | IN | OUT | NO | 2 | 70 | A | PVC | PVC | 1000V dc | FDR, TDR and V&T | 4RO (FDR & TDR) and 2RO (V&T) | NO | 84 | 1 | 1 | 70
2 | C | IN | IN | OUT | NO | 2 | 70 | A | PVC | PVC | 1000V dc | FDR, TDR and V&T | 4RO (FDR & TDR) and 2RO (V&T) | NO | 84 | 77 | 77 | 70
2 | C | IN | IN | OUT | NO | 2 | 16 | A | PVC | PVC | 1000V dc | FDR, TDR and V&T | 4RO (FDR & TDR) and 2RO (V&T) | NO | 15 | 20 | 20 | 16
2 | C | IN | IN | OUT | NO | 2 | 16 | A | PVC | PVC | 1000V dc | FDR, TDR and V&T | 4RO (FDR & TDR) and 2RO (V&T) | NO | 17 | 20 | 20 | 16
2 | C | IN | IN | OUT | NO | 2 | 1.5 | NA | PVC | PVC | 1000V dc | FDR, TDR and V&T | 4RO (FDR & TDR) and 2RO (V&T) | NO | 14 | 26 | 26 | 1.5
2 | C | IN | IN | OUT | NO | 2 | 1.5 | NA | PVC | PVC | 1000V dc | FDR, TDR and V&T | 4RO (FDR & TDR) and 2RO (V&T) | NO | 14 | 26 | 26 | 1.5
2 | C | IN | IN | OUT | NO | 2 | 1.5 | NA | PVC | PVC | 1000V dc | FDR, TDR and V&T | 4RO (FDR & TDR) and 2RO (V&T) | NO | 7 | 8 | 8 | 1.5
2 | C | IN | IN | OUT | NO | 2 | 1.5 | NA | PVC | PVC | 1000V dc | FDR, TDR and V&T | 4RO (FDR & TDR) and 2RO (V&T) | NO | 7 | 8 | 8 | 1.5
2 | C | IN | IN | OUT | NO | 2 | 1.5 | NA | PVC | PVC | 1000V dc | FDR, TDR and V&T | 4RO (FDR & TDR) and 2RO (V&T) | NO | 7 | 9 | 9 | 1.5
2 | C | IN | IN | OUT | NO | 2 | 1.5 | NA | PVC | PVC | 1000V dc | FDR, TDR and V&T | 4RO (FDR & TDR) and 2RO (V&T) | NO | 7 | 9 | 9 | 1.5
2 | C | IN | IN | OUT | NO | 2 | 1.5 | NA | PVC | PVC | 1000V dc | FDR, TDR and V&T | 4RO (FDR & TDR) and 2RO (V&T) | NO | 7 | 8 | 8 | 1.5
2 | C | IN | IN | OUT | NO | 2 | 1.5 | NA | PVC | PVC | 1000V dc | FDR, TDR and V&T | 4RO (FDR & TDR) and 2RO (V&T) | NO | 7 | 8 | 8 | 1.5
2 | C | IN | IN | OUT | NO | 2 | 1.5 | NA | PVC | PVC | 1000V dc | FDR, TDR and V&T | 4RO (FDR & TDR) and 2RO (V&T) | NO | 7 | 8 | 8 | 1.5
2 | C | IN | IN | OUT | NO | 2 | 1.5 | NA | PVC | PVC | 1000V dc | FDR, TDR and V&T | 4RO (FDR & TDR) and 2RO (V&T) | NO | 7 | 8 | 8 | 1.5
2 | C | IN | IN | OUT | NO | 2 | 1.5 | NA | PVC | PVC | 1000V dc | FDR, TDR and V&T | 4RO (FDR & TDR) and 2RO (V&T) | NO | 12 | 13 | 13 | 1.5
2 | C | IN | IN | OUT | NO | 2 | 1.5 | NA | PVC | PVC | 1000V dc | FDR, TDR and V&T | 4RO (FDR & TDR) and 2RO (V&T) | NO | 12 | 13 | 13 | 1.5
2 | C | IN | IN | OUT | NO | 2 | 1.5 | NA | PVC | PVC | 1000V dc | FDR, TDR and V&T | 4RO (FDR & TDR) and 2RO (V&T) | NO | 14 | 15 | 15 | 1.5
2 | C | IN | IN | OUT | NO | 2 | 1.5 | NA | PVC | PVC | 1000V dc | FDR, TDR and V&T | 4RO (FDR & TDR) and 2RO (V&T) | NO | 14 | 15 | 15 | 1.5
2 | C | IN | IN | OUT | NO | 2 | 1.5 | NA | PVC | PVC | 1000V dc | FDR, TDR and V&T | 4RO (FDR & TDR) and 2RO (V&T) | NO | 9 | 26 | 26 | 1.5
2 | C | IN | IN | OUT | NO | 2 | 1.5 | NA | PVC | PVC | 1000V dc | FDR, TDR and V&T | 4RO (FDR & TDR) and 2RO (V&T) | NO | 9 | 26 | 26 | 1.5
2 | C | IN | IN | OUT | NO | 2 | 1.5 | NA | PVC | PVC | 1000V dc | FDR, TDR and V&T | 4RO (FDR & TDR) and 2RO (V&T) | NO | 9 | 26 | 26 | 1.5
2 | C | IN | IN | OUT | NO | 2 | 1.5 | NA | PVC | PVC | 1000V dc | FDR, TDR and V&T | 4RO (FDR & TDR) and 2RO (V&T) | NO | 9 | 26 | 26 | 1.5
2 | C | IN | IN | OUT | NO | 2 | 1.5 | NA | PVC | PVC | 1000V dc | FDR, TDR and V&T | 4RO (FDR & TDR) and 2RO (V&T) | NO | 7 | 25 | 25 | 1.5
2 | C | IN | IN | OUT | NO | 2 | 1.5 | NA | PVC | PVC | 1000V dc | FDR, TDR and V&T | 4RO (FDR & TDR) and 2RO (V&T) | NO | 7 | 25 | 25 | 1.5
2 | C | IN | IN | OUT | NO | 2 | 1.5 | NA | PVC | PVC | 1000V dc | FDR, TDR and V&T | 4RO (FDR & TDR) and 2RO (V&T) | NO | 13 | 25 | 25 | 1.5
2 | C | IN | IN | OUT | NO | 2 | 1.5 | NA | PVC | PVC | 1000V dc | FDR, TDR and V&T | 4RO (FDR & TDR) and 2RO (V&T) | NO | 13 | 25 | 25 | 1.5
2 | C | IN | IN | OUT | NO | 2 | 1.5 | NA | PVC | PVC | 1000V dc | FDR, TDR and V&T | 4RO (FDR & TDR) and 2RO (V&T) | NO | 16 | 25 | 25 | 1.5
2 | C | IN | IN | OUT | NO | 2 | 1.5 | NA | PVC | PVC | 1000V dc | FDR, TDR and V&T | 4RO (FDR & TDR) and 2RO (V&T) | NO | 16 | 25 | 25 | 1.5
2 | C | IN | IN | OUT | NO | 2 | 1.5 | NA | PVC | PVC | 1000V dc | FDR, TDR and V&T | 4RO (FDR & TDR) and 2RO (V&T) | NO | 18 | 25 | 25 | 1.5
2 | C | IN | IN | OUT | NO | 2 | 1.5 | NA | PVC | PVC | 1000V dc | FDR, TDR and V&T | 4RO (FDR & TDR) and 2RO (V&T) | NO | 18 | 25 | 25 | 1.5
2 | C | IN | IN | OUT | NO | 2 | 1.5 | NA | PVC | PVC | 1000V dc | FDR, TDR and V&T | 4RO (FDR & TDR) and 2RO (V&T) | NO | 21 | 25 | 25 | 1.5
2 | C | IN | IN | OUT | NO | 2 | 1.5 | NA | PVC | PVC | 1000V dc | FDR, TDR and V&T | 4RO (FDR & TDR) and 2RO (V&T) | NO | 21 | 25 | 25 | 1.5
2 | C | IN | IN | OUT | NO | 2 | 1.5 | NA | PVC | PVC | 1000V dc | FDR, TDR and V&T | 4RO (FDR & TDR) and 2RO (V&T) | NO | 5 | 25 | 25 | 1.5
2 | C | IN | IN | OUT | NO | 2 | 1.5 | NA | PVC | PVC | 1000V dc | FDR, TDR and V&T | 4RO (FDR & TDR) and 2RO (V&T) | NO | 5 | 25 | 25 | 1.5
2 | C | IN | IN | OUT | NO | 2 | 1.5 | NA | PVC | PVC | 1000V dc | FDR, TDR and V&T | 4RO (FDR & TDR) and 2RO (V&T) | NO | 24 | 25 | 25 | 1.5
2 | C | IN | IN | OUT | NO | 2 | 1.5 | NA | PVC | PVC | 1000V dc | FDR, TDR and V&T | 4RO (FDR & TDR) and 2RO (V&T) | NO | 24 | 25 | 25 | 1.5
2 | C | IN | IN | OUT | NO | 2 | 1.5 | NA | PVC | PVC | 1000V dc | FDR, TDR and V&T | 4RO (FDR & TDR) and 2RO (V&T) | NO | 20 | 2 | 2 | 1.5
2 | C | IN | IN | OUT | NO | 2 | 1.5 | NA | PVC | PVC | 1000V dc | FDR, TDR and V&T | 4RO (FDR & TDR) and 2RO (V&T) | NO | 20 | 2 | 2 | 1.5
2 | C | IN | IN | OUT | NO | 2 | 1.5 | NA | PVC | PVC | 1000V dc | FDR, TDR and V&T | 4RO (FDR & TDR) and 2RO (V&T) | NO | 15 | 0 | 1 | 1.5
2 | C | IN | IN | OUT | NO | 2 | 1.5 | NA | PVC | PVC | 1000V dc | FDR, TDR and V&T | 4RO (FDR & TDR) and 2RO (V&T) | NO | 15 | 0 | 1 | 1.5
2 | C | IN | IN | OUT | NO | 2 | 1.5 | NA | PVC | PVC | 1000V dc | FDR, TDR and V&T | 4RO (FDR & TDR) and 2RO (V&T) | NO | 11 | 0 | 1 | 1.5
2 | C | IN | IN | OUT | NO | 2 | 1.5 | NA | PVC | PVC | 1000V dc | FDR, TDR and V&T | 4RO (FDR & TDR) and 2RO (V&T) | NO | 11 | 0 | 1 | 1.5
2 | C | IN | IN | OUT | NO | 2 | 1.5 | NA | PVC | PVC | 1000V dc | FDR, TDR and V&T | 4RO (FDR & TDR) and 2RO (V&T) | NO | NIA | NIA | NIA | 2 x 1.5 mm2 Non-armoured
2 | C | IN | IN | OUT | NO | 2 | 1.5 | NA | PVC | PVC | 1000V dc | FDR, TDR and V&T | 4RO (FDR & TDR) and 2RO (V&T) | NO | NIA | NIA | NIA | 2 x 1.5 mm2 Non-armoured
2 | C | IN | IN | OUT | NO | 2 | 16 | A | PVC | PVC | 1000V dc | FDR, TDR and V&T | 4RO (FDR & TDR) and 2RO (V&T) | NO |  |  | 25 | 2 x 16
2 | C | IN | IN | OUT | NO | 2 | 16 | A | PVC | PVC | 1000V dc | FDR, TDR and V&T | 4RO (FDR & TDR) and 2RO (V&T) | NO |  |  | 140 | 2 x 16
2 | C | IN | IN | OUT | NO | 2 | 16 | A | PVC | PVC | 1000V dc | FDR, TDR and V&T | 4RO (FDR & TDR) and 2RO (V&T) | NO |  |  | 20 | 2 x 16
2 | C | IN | IN | OUT | NO | 2 | 16 | A | PVC | PVC | 1000V dc | FDR, TDR and V&T | 4RO (FDR & TDR) and 2RO (V&T) | NO |  |  | 26 | 2 x 16
2 | C | IN | IN | OUT | NO | 2 | 16 | A | PVC | PVC | 1000V dc | FDR, TDR and V&T | 4RO (FDR & TDR) and 2RO (V&T) | NO |  |  | 140 | 2 x 16
2 | C | IN | IN | OUT | NO | 2 | 16 | A | PVC | PVC | 1000V dc | FDR, TDR and V&T | 4RO (FDR & TDR) and 2RO (V&T) | NO |  |  | 20 | 2 x 16
2 | C | IN | IN | OUT | NO | 3 | 35 | A | PVC | PVC | 1000V dc | FDR, TDR and V&T | 4RO (FDR & TDR) and 2RO (V&T) | NO |  |  | 105 | 3 x 35
2 | C | IN | IN | OUT | NO | 2 | 4 | A | PVC | PVC | 1000V dc | FDR, TDR and V&T | 4RO (FDR & TDR) and 2RO (V&T) | NO | NIA | NIA | NIA | 2 x 4mm2 Armoured
2 | C | IN | IN | OUT | NO | 2 | 1.5 | A | PVC | PVC | 1000V dc | FDR, TDR and V&T | 4RO (FDR & TDR) and 2RO (V&T) | NO | NIA | NIA | NIA | 2 x 1.5mm2 Armoured
2 | C | IN | IN | OUT | NO | 2 | 70 | A | PVC | PVC | 1000V dc | FDR, TDR and V&T | 4RO (FDR & TDR) and 2RO (V&T) | NO |  |  | 410 | 2 x 70
2 | C | IN | IN | OUT | NO | 12 | 1.5 | NA | PVC | PVC | 1000V dc | FDR, TDR and V&T | 4RO (FDR & TDR) and 2RO (V&T) | NO | NIA | NIA | NIA | 12 x 1.5 mm2 Non-armoured
2 | B | IN | IN | OUT | YES | 3 | 6 | A | PVC | PVC | 1000V ac | DWT, FDR, IRT and V&T | 2RO (V&T) and 4RO | NO | 29 | 35 | 40 | 3 x 6mm2
2 | B | IN | IN | OUT | YES | 3 | 6 | A | PVC | PVC | 1000V ac | DWT, FDR, IRT and V&T | 2RO (V&T) and 4RO | NO | 24 | 30 | 32 | 3 x 6mm2
2 | B | IN | IN | OUT | NO | 2 | 10 | A | PVC | PVC | 1000V ac | DWT, FDR, IRT and V&T | 2RO (V&T) and 4RO | NO | NIA | NIA | NIA | 2 x 10mm2
2 | B | IN | IN | OUT | NO | 2 | 16 | A | PVC | PVC | 1000V ac | DWT, FDR, IRT and V&T | 2RO (V&T) and 4RO | NO | NIA | NIA | NIA | 2c x 16mm2
2 | B | IN | IN | OUT | NO | 3 | 6 | A | PVC | PVC | 1000V ac | DWT, FDR, IRT and V&T | 2RO (V&T) and 4RO | NO |  |  | 120 | 3 x 6mm2
2 | B | IN | IN | OUT | NO | 3 | 6 | A | PVC | PVC | 1000V ac | DWT, FDR, IRT and V&T | 2RO (V&T) and 4RO | NO |  |  | 15 | 3 x 6mm2
2 | C | IN | IN | OUT | NO | 19 | 1.5 | NA | PVC | PVC | 1000V dc | FDR, TDR and V&T | 4RO (FDR & TDR) and 2RO (V&T) | NO | 84 | 92 | 92 | 1.5
2 | C | IN | IN | OUT | NO | 19 | 1.5 | NA | PVC | PVC | 1000V dc | FDR, TDR and V&T | 4RO (FDR & TDR) and 2RO (V&T) | NO | 77 | 13 | 13 | 1.5
2 | C | IN | IN | OUT | NO | 2 | 1.5 | NA | PVC | PVC | 1000V dc | FDR, TDR and V&T | 4RO (FDR & TDR) and 2RO (V&T) | NO | 125 | 135 | 140 | 1.5
2 | C | IN | IN | OUT | NO | 3 | 1.5 | NA | PVC | PVC | 1000V dc | FDR, TDR and V&T | 4RO (FDR & TDR) and 2RO (V&T) | NO | 9 | 10 | 10 | 1.5
2 | C | IN | IN | OUT | NO | 2 | 1.5 | NA | PVC | PVC | 1000V dc | FDR, TDR and V&T | 4RO (FDR & TDR) and 2RO (V&T) | NO | 9 | 12 | 12 | 1.5
2 | C | IN | IN | OUT | NO | 2 | 1.5 | NA | PVC | PVC | 1000V dc | FDR, TDR and V&T | 4RO (FDR & TDR) and 2RO (V&T) | NO | 11 | 16 | 16 | 1.5
2 | C | IN | IN | OUT | NO | 3 | 1.5 | NA | PVC | PVC | 1000V dc | FDR, TDR and V&T | 4RO (FDR & TDR) and 2RO (V&T) | NO | 10 | 10 | 10 | 1.5
2 | C | IN | IN | OUT | NO | 2 | 1.5 | NA | PVC | PVC | 1000V dc | FDR, TDR and V&T | 4RO (FDR & TDR) and 2RO (V&T) | NO | 10 | 12 | 12 | 1.5
2 | C | IN | IN | OUT | NO | 1 | 300 | A | PVC | PVC | 1000V dc | FDR, TDR and V&T | 4RO (FDR & TDR) and 2RO (V&T) | NO | 20 | 10 | 10 | 300
2 | C | IN | IN | OUT | NO | 1 | 300 | A | PVC | PVC | 1000V dc | FDR, TDR and V&T | 4RO (FDR & TDR) and 2RO (V&T) | NO | 20 | 10 | 10 | 300
2 | C | IN | IN | OUT | NO | 1 | 300 | A | PVC | PVC | 1000V dc | FDR, TDR and V&T | 4RO (FDR & TDR) and 2RO (V&T) | NO | 20 | 10 | 10 | 300
2 | C | IN | IN | OUT | NO | 1 | 300 | A | PVC | PVC | 1000V dc | FDR, TDR and V&T | 4RO (FDR & TDR) and 2RO (V&T) | NO | 20 | 10 | 10 | 300
2 | C | IN | IN | OUT | NO | 1 | 300 | A | PVC | PVC | 1000V dc | FDR, TDR and V&T | 4RO (FDR & TDR) and 2RO (V&T) | NO | 20 | 35 | 35 | 300
2 | C | IN | IN | OUT | NO | 1 | 300 | A | PVC | PVC | 1000V dc | FDR, TDR and V&T | 4RO (FDR & TDR) and 2RO (V&T) | NO | 20 | 40 | 40 | 300
2 | C | IN | IN | OUT | NO | 2 | 1.5 | NA | PVC | PVC | 1000V dc | FDR, TDR and V&T | 4RO (FDR & TDR) and 2RO (V&T) | NO |  |  | 45 | 2 X 1,5
2 | C | IN | IN | OUT | NO | 2 | 70 | A | PVC | PVC | 1000V dc | FDR, TDR and V&T | 4RO (FDR & TDR) and 2RO (V&T) | NO | 89 | 80 | 80 | 70
2 | C | IN | IN | OUT | NO | 2 | 70 | A | PVC | PVC | 1000V dc | FDR, TDR and V&T | 4RO (FDR & TDR) and 2RO (V&T) | NO | 90 | 102 | 102 | 70
2 | C | IN | IN | OUT | NO | 2 | 70 | A | PVC | PVC | 1000V dc | FDR, TDR and V&T | 4RO (FDR & TDR) and 2RO (V&T) | NO | 93 | 102 | 102 | 70
2 | C | IN | IN | OUT | NO | 2 | 70 | A | PVC | PVC | 1000V dc | FDR, TDR and V&T | 4RO (FDR & TDR) and 2RO (V&T) | NO | 98 | 103 | 103 | 70
2 | C | IN | IN | OUT | NO | 2 | 70 | A | PVC | PVC | 1000V dc | FDR, TDR and V&T | 4RO (FDR & TDR) and 2RO (V&T) | NO | 97 | 105 | 105 | 70
2 | C | IN | IN | OUT | NO | 2 | 16 | A | PVC | PVC | 1000V dc | FDR, TDR and V&T | 4RO (FDR & TDR) and 2RO (V&T) | NO | 118 | 127 | 127 | 16
2 | C | IN | IN | OUT | NO | 2 | 35 | A | PVC | PVC | 1000V dc | FDR, TDR and V&T | 4RO (FDR & TDR) and 2RO (V&T) | NO | 89 | 78 | 78 | 35
2 | C | IN | IN | OUT | NO | 2 | 35 | A | PVC | PVC | 1000V dc | FDR, TDR and V&T | 4RO (FDR & TDR) and 2RO (V&T) | NO | 180 | 159 | 159 | 35
2 | C | IN | IN | OUT | NO | 2 | 1.5 | NA | PVC | PVC | 1000V dc | FDR, TDR and V&T | 4RO (FDR & TDR) and 2RO (V&T) | NO |  |  | 75 | 2 x 1.5
2 | C | IN | IN | OUT | NO | 2 | 1.5 | NA | PVC | PVC | 1000V dc | FDR, TDR and V&T | 4RO (FDR & TDR) and 2RO (V&T) | NO |  |  | 95 | 2 x 1.5
2 | C | IN | IN | OUT | NO | 2 | 16 | A | PVC | PVC | 1000V dc | FDR, TDR and V&T | 4RO (FDR & TDR) and 2RO (V&T) | NO | 11 | 15 | 15 | 16
2 | C | IN | IN | OUT | NO | 2 | 70 | A | PVC | PVC | 1000V dc | FDR, TDR and V&T | 4RO (FDR & TDR) and 2RO (V&T) | NO |  |  | 89 | 2 X 70
2 | C | IN | IN | OUT | NO | 2 | 70 | A | PVC | PVC | 1000V dc | FDR, TDR and V&T | 4RO (FDR & TDR) and 2RO (V&T) | NO | 0 | 100 | 0 | 70
2 | C | IN | IN | OUT | NO | 2 | 70 | A | PVC | PVC | 1000V dc | FDR, TDR and V&T | 4RO (FDR & TDR) and 2RO (V&T) | NO | NIA | NIA | NIA | 2 x 70mm2 (armoured)
2 | C | IN | IN | OUT | NO | 2 | 1.5 | A | PVC | PVC | 1000V dc | FDR, TDR and V&T | 4RO (FDR & TDR) and 2RO (V&T) | NO | NIA | NIA | NIA | 2 x 1.5mm2 Armoured
2 | B | IN | IN | OUT | NO | 3 | 2.5 | A | PVC | PVC | 1000V ac | DWT, FDR, IRT and V&T | 2RO (V&T) and 4RO | NO | 32 | 50 | 1 | 3 x 2,5mm2
2 | B | IN | IN | OUT | NO | 3 | 2.5 | A | PVC | PVC | 1000V ac | DWT, FDR, IRT and V&T | 2RO (V&T) and 4RO | NO | 31 | 35 | 35 | 3 x 2,5mm2
2 | B | IN | IN | OUT | NO | 3 | 2.5 | A | PVC | PVC | 1000V ac | DWT, FDR, IRT and V&T | 2RO (V&T) and 4RO | NO |  |  | 75 | 3 x 2,5mm2
2 | B | IN | IN | OUT | NO | 3 | 2.5 | A | PVC | PVC | 1000V ac | DWT, FDR, IRT and V&T | 2RO (V&T) and 4RO | NO |  |  | 20 | 3 x 2,5mm2
2 | B | IN | IN | OUT | NO | 3 | 6 | A | PVC | PVC | 1000V ac | DWT, FDR, IRT and V&T | 2RO (V&T) and 4RO | NO |  |  | 100 | 3 x 6mm2
2 | C | IN | IN | OUT | NO | 7 | 1.5 | NA | PVC | PVC | 1000V dc | FDR, TDR and V&T | 4RO (FDR & TDR) and 2RO (V&T) | NO | 38 | 42 | 42 | 1.5
2 | C | IN | IN | OUT | NO | 12 | 1.5 | NA | PVC | PVC | 1000V dc | FDR, TDR and V&T | 4RO (FDR & TDR) and 2RO (V&T) | NO | 38 | 43 | 43 | 1.5
2 | C | IN | IN | OUT | NO | 19 | 1.5 | NA | PVC | PVC | 1000V dc | FDR, TDR and V&T | 4RO (FDR & TDR) and 2RO (V&T) | NO | 38 | 43 | 43 | 1.5
2 | C | IN | IN | OUT | NO | 37 | 1.5 | NA | PVC | PVC | 1000V dc | FDR, TDR and V&T | 4RO (FDR & TDR) and 2RO (V&T) | NO | 15 | 20 | 20 | 1.5
2 | C | IN | IN | OUT | NO | 2 | 1.5 | NA | PVC | PVC | 1000V dc | FDR, TDR and V&T | 4RO (FDR & TDR) and 2RO (V&T) | NO | 6 | 12 | 12 | 1.5
2 | C | IN | IN | OUT | NO | 2 | 1.5 | A | PVC | PVC | 1000V dc | FDR, TDR and V&T | 4RO (FDR & TDR) and 2RO (V&T) | NO | 196 | 208 | 208 | 1.5
2 | C | IN | IN | OUT | NO | 12 | 1.5 | A | PVC | PVC | 1000V dc | FDR, TDR and V&T | 4RO (FDR & TDR) and 2RO (V&T) | NO | 196 | 208 | 208 | 1.5
2 | C | IN | IN | OUT | NO | 2 | 1.5 | NA | PVC | PVC | 1000V dc | FDR, TDR and V&T | 4RO (FDR & TDR) and 2RO (V&T) | NO | 18 | 23 | 23 | 1.5
2 | C | IN | IN | OUT | NO | 19 | 1.5 | NA | PVC | PVC | 1000V dc | FDR, TDR and V&T | 4RO (FDR & TDR) and 2RO (V&T) | NO | 21 | 47 | 47 | 1.5
2 | C | IN | IN | OUT | NO | 3 | 1.5 | NA | PVC | PVC | 1000V dc | FDR, TDR and V&T | 4RO (FDR & TDR) and 2RO (V&T) | NO | 38 | 43 | 43 | 1.5
2 | C | IN | IN | OUT | NO | 3 | 1.5 | NA | PVC | PVC | 1000V dc | FDR, TDR and V&T | 4RO (FDR & TDR) and 2RO (V&T) | NO | 38 | 43 | 43 | 1.5
2 | C | IN | IN | OUT | NO | 2 | 1.5 | NA | PVC | PVC | 1000V dc | FDR, TDR and V&T | 4RO (FDR & TDR) and 2RO (V&T) | NO | 21 | 25 | 25 | 1.5
2 | C | IN | IN | OUT | NO | 3 | 1.5 | NA | PVC | PVC | 1000V dc | FDR, TDR and V&T | 4RO (FDR & TDR) and 2RO (V&T) | NO | 15 | 25 | 25 | 1.5
2 | C | IN | IN | OUT | NO | 3 | 1.5 | NA | PVC | PVC | 1000V dc | FDR, TDR and V&T | 4RO (FDR & TDR) and 2RO (V&T) | NO | 15 | 24 | 24 | 1.5
2 | C | IN | IN | OUT | NO | 2 | 1.5 | NA | PVC | PVC | 1000V dc | FDR, TDR and V&T | 4RO (FDR & TDR) and 2RO (V&T) | NO | 41 | 0 | 1 | 1.5
2 | A | IN | IN | OUT | YES | 1 | 500 | MTAL (A) | PVC | XLPE | 6,6kV | IRT, OHT, V&T, VLF-TD and VLF-PD | 4RO | YES | 148 | 152 | 152 | 500
2 | A | IN | IN | OUT | YES | 1 | 500 | MTAL (A) | PVC | XLPE | 6,6kV | IRT, OHT, V&T, VLF-TD and VLF-PD | 4RO | YES | 148 | 155 | 155 | 500
2 | A | IN | IN | OUT | YES | 1 | 500 | MTAL (A) | PVC | XLPE | 6,6kV | IRT, OHT, V&T, VLF-TD and VLF-PD | 4RO | YES | 148 | 154 | 154 | 500
2 | A | IN | IN | OUT | YES | 1 | 500 | MTAL (A) | PVC | XLPE | 6,6kV | IRT, OHT, V&T, VLF-TD and VLF-PD | 4RO | YES | 148 | 155 | 155 | 500
2 | A | IN | IN | OUT | YES | 1 | 500 | MTAL (A) | PVC | XLPE | 6,6kV | IRT, OHT, V&T, VLF-TD and VLF-PD | 4RO | YES | 148 | 154 | 154 | 500
2 | A | IN | IN | OUT | YES | 1 | 500 | MTAL (A) | PVC | XLPE | 6,6kV | IRT, OHT, V&T, VLF-TD and VLF-PD | 4RO | YES | 148 | 156 | 156 | 500
2 | A | IN | IN | OUT | YES | 1 | 500 | MTAL (A) | PVC | XLPE | 6,6kV | IRT, OHT, V&T, VLF-TD and VLF-PD | 4RO | YES | 145 | 155 | 155 | 500
2 | A | IN | IN | OUT | YES | 1 | 500 | MTAL (A) | PVC | XLPE | 6,6kV | IRT, OHT, V&T, VLF-TD and VLF-PD | 4RO | YES | 145 | 155 | 155 | 500
2 | A | IN | IN | OUT | YES | 1 | 500 | MTAL (A) | PVC | XLPE | 6,6kV | IRT, OHT, V&T, VLF-TD and VLF-PD | 4RO | YES | 145 | 155 | 155 | 500
2 | A | IN | IN | OUT | YES | 1 | 500 | MTAL (A) | PVC | XLPE | 6,6kV | IRT, OHT, V&T, VLF-TD and VLF-PD | 4RO | YES | 145 | 149 | 149 | 500
2 | A | IN | IN | OUT | YES | 1 | 500 | MTAL (A) | PVC | XLPE | 6,6kV | IRT, OHT, V&T, VLF-TD and VLF-PD | 4RO | YES | 145 | 156 | 156 | 500
2 | A | IN | IN | OUT | YES | 1 | 500 | MTAL (A) | PVC | XLPE | 6,6kV | IRT, OHT, V&T, VLF-TD and VLF-PD | 4RO | YES | 145 | 156 | 156 | 500
2 | A | IN | IN | OUT | NO | 1 | 400 | MTAL (A) | PVC | XLPE | 6,6kV | IRT, OHT, V&T, VLF-TD and VLF-PD | 4RO | YES | 8 | 17 | 17 | 400
2 | A | IN | IN | OUT | NO | 1 | 400 | MTAL (A) | PVC | XLPE | 6,6kV | IRT, OHT, V&T, VLF-TD and VLF-PD | 4RO | YES | 8 | 17 | 17 | 400
2 | A | IN | IN | OUT | NO | 1 | 400 | MTAL (A) | PVC | XLPE | 6,6kV | IRT, OHT, V&T, VLF-TD and VLF-PD | 4RO | YES | 8 | 17 | 17 | 400
2 | A | IN | IN | OUT | NO | 1 | 25 | MTCU | PVC | XLPE | 6,6kV | IRT, OHT, V&T, VLF-TD and VLF-PD | 4RO | YES | 20 | 10 | 14 | 25
2 | A | IN | IN | OUT | NO | 1 | 25 | MTCU | PVC | XLPE | 6,6kV | IRT, OHT, V&T, VLF-TD and VLF-PD | 4RO | YES | 20 | 12 | 12 | 25
2 | A | IN | IN | OUT | NO | NIA | NIA | NIA | NIA | NIA | NIA | NIA | 4RO | YES | NIA | NIA | NIA | 1pr x 500mm2
2 | A | IN | IN | OUT | NO | NIA | NIA | NIA | NIA | NIA | NIA | NIA | 4RO | YES | NIA | NIA | NIA | 1pr x 500mm2
2 | A | IN | IN | OUT | NO | NIA | NIA | NIA | NIA | NIA | NIA | NIA | 4RO | YES | NIA | NIA | NIA | 1pr x 500mm2
2 | C | IN | IN | OUT | NO | 9 | 1.5 | NA | PVC | PVC | 1000V dc | FDR, TDR and V&T | 4RO (FDR & TDR) and 2RO (V&T) | NO | 46 | 52 | 52 | 1.5
2 | C | IN | IN | OUT | NO | 9 | 1.5 | NA | PVC | PVC | 1000V dc | FDR, TDR and V&T | 4RO (FDR & TDR) and 2RO (V&T) | NO | 46 | 52 | 52 | 1.5
2 | C | IN | IN | OUT | NO | 7 | 1.5 | NA | PVC | PVC | 1000V dc | FDR, TDR and V&T | 4RO (FDR & TDR) and 2RO (V&T) | NO | 59 | 70 | 70 | 1.5
2 | C | IN | IN | OUT | NO | 7 | 1.5 | NA | PVC | PVC | 1000V dc | FDR, TDR and V&T | 4RO (FDR & TDR) and 2RO (V&T) | NO | 61 | 73 | 73 | 1.5
2 | C | IN | IN | OUT | NO | 7 | 1.5 | A | PVC | PVC | 1000V dc | FDR, TDR and V&T | 4RO (FDR & TDR) and 2RO (V&T) | NO | 296 | 315 | 315 | 1.5
2 | C | IN | IN | OUT | NO | 12 | 1.5 | NA | PVC | PVC | 1000V dc | FDR, TDR and V&T | 4RO (FDR & TDR) and 2RO (V&T) | NO | 61 | 68 | 68 | 1.5
2 | C | IN | IN | OUT | NO | 19 | 1.5 | NA | PVC | PVC | 1000V dc | FDR, TDR and V&T | 4RO (FDR & TDR) and 2RO (V&T) | NO | 61 | 68 | 68 | 1.5
2 | C | IN | IN | OUT | NO | 7 | 1.5 | NA | PVC | PVC | 1000V dc | FDR, TDR and V&T | 4RO (FDR & TDR) and 2RO (V&T) | NO | 7 | 10 | 10 | 1.5
2 | C | IN | IN | OUT | NO | 2 | 1.5 | NA | PVC | PVC | 1000V dc | FDR, TDR and V&T | 4RO (FDR & TDR) and 2RO (V&T) | NO | 25 | 35 | 1 | 1.5
2 | C | IN | IN | OUT | NO | 2 | 1.5 | NA | PVC | PVC | 1000V dc | FDR, TDR and V&T | 4RO (FDR & TDR) and 2RO (V&T) | NO | 15 | 18 | 1 | 1.5
2 | C | IN | IN | OUT | NO | 2 | 1.5 | NA | PVC | PVC | 1000V dc | FDR, TDR and V&T | 4RO (FDR & TDR) and 2RO (V&T) | NO | 18 | 20 | 20 | 1.5
2 | C | IN | IN | OUT | NO | 2 | 1.5 | NA | PVC | PVC | 1000V dc | FDR, TDR and V&T | 4RO (FDR & TDR) and 2RO (V&T) | NO | 17 | 23 | 23 | 1.5
2 | C | IN | IN | OUT | NO | 12 | 1.5 | NA | PVC | PVC | 1000V dc | FDR, TDR and V&T | 4RO (FDR & TDR) and 2RO (V&T) | NO | 21 | 28 | 28 | 1.5
2 | C | IN | IN | OUT | NO | 19 | 1.5 | NA | PVC | PVC | 1000V dc | FDR, TDR and V&T | 4RO (FDR & TDR) and 2RO (V&T) | NO | 14 | 18 | 18 | 1.5
2 | C | IN | IN | OUT | NO | 4 | 1.5 | NA | PVC | PVC | 1000V dc | FDR, TDR and V&T | 4RO (FDR & TDR) and 2RO (V&T) | NO | 7 | 11 | 11 | 1.5
2 | C | IN | IN | OUT | NO | 4 | 1.5 | NA | PVC | PVC | 1000V dc | FDR, TDR and V&T | 4RO (FDR & TDR) and 2RO (V&T) | NO | 46 | 51 | 51 | 1.5
2 | C | IN | IN | OUT | NO | 2 | 1.5 | NA | PVC | PVC | 1000V dc | FDR, TDR and V&T | 4RO (FDR & TDR) and 2RO (V&T) | NO | 18 | 23 | 23 | 1.5
2 | C | IN | IN | OUT | NO | 2 | 1.5 | NA | PVC | PVC | 1000V dc | FDR, TDR and V&T | 4RO (FDR & TDR) and 2RO (V&T) | NO | 15 | 25 | 25 | 1.5
2 | C | IN | IN | OUT | NO | 9 | 1.5 | NA | PVC | PVC | 1000V dc | FDR, TDR and V&T | 4RO (FDR & TDR) and 2RO (V&T) | NO | 55 | 60 | 60 | 1.5
2 | C | IN | IN | OUT | NO | 9 | 1.5 | NA | PVC | PVC | 1000V dc | FDR, TDR and V&T | 4RO (FDR & TDR) and 2RO (V&T) | NO | 55 | 60 | 60 | 1.5
2 | C | IN | IN | OUT | NO | 2 | 6 | A | PVC | PVC | 1000V dc | FDR, TDR and V&T | 4RO (FDR & TDR) and 2RO (V&T) | NO | 64 | 80 | 80 | 6
2 | C | IN | IN | OUT | NO | 2 | 6 | A | PVC | PVC | 1000V dc | FDR, TDR and V&T | 4RO (FDR & TDR) and 2RO (V&T) | NO | 65 | 85 | 85 | 6
2 | C | IN | IN | OUT | NO | 3 | 1.5 | NA | PVC | PVC | 1000V dc | FDR, TDR and V&T | 4RO (FDR & TDR) and 2RO (V&T) | NO | 59 | 70 | 70 | 1.5
2 | C | IN | IN | OUT | NO | 3 | 1.5 | NA | PVC | PVC | 1000V dc | FDR, TDR and V&T | 4RO (FDR & TDR) and 2RO (V&T) | NO | 61 | 67 | 67 | 1.5
2 | C | IN | IN | OUT | NO | 3 | 1.5 | A | PVC | PVC | 1000V dc | FDR, TDR and V&T | 4RO (FDR & TDR) and 2RO (V&T) | NO | 296 | 298 | 298 | 1.5
2 | C | IN | IN | OUT | NO | 2 | 1.5 | NA | PVC | PVC | 1000V dc | FDR, TDR and V&T | 4RO (FDR & TDR) and 2RO (V&T) | NO | 21 | 30 | 30 | 1.5
2 | C | IN | IN | OUT | NO | 2 | 1.5 | NA | PVC | PVC | 1000V dc | FDR, TDR and V&T | 4RO (FDR & TDR) and 2RO (V&T) | NO | 14 | 24 | 24 | 1.5
2 | C | IN | IN | OUT | NO | 2 | 1.5 | NA | PVC | PVC | 1000V dc | FDR, TDR and V&T | 4RO (FDR & TDR) and 2RO (V&T) | NO | 25 | 28 | 28 | 1.5
2 | A | IN | IN | OUT | NO | 1 | 500 | MTAL (A) | PVC | XLPE | 6,6kV | IRT, OHT, V&T, VLF-TD and VLF-PD | 4RO | YES | 302 | 301 | 1 | 500
2 | A | IN | IN | OUT | NO | 1 | 500 | MTAL (A) | PVC | XLPE | 6,6kV | IRT, OHT, V&T, VLF-TD and VLF-PD | 4RO | YES | 302 | 302 | 302 | 500
2 | A | IN | IN | OUT | NO | 1 | 500 | MTAL (A) | PVC | XLPE | 6,6kV | IRT, OHT, V&T, VLF-TD and VLF-PD | 4RO | YES | 302 | 302 | 302 | 500
2 | A | IN | IN | OUT | NO | 1 | 500 | MTAL (A) | PVC | XLPE | 6,6kV | IRT, OHT, V&T, VLF-TD and VLF-PD | 4RO | YES | 302 | 302 | 302 | 500
2 | A | IN | IN | OUT | NO | 1 | 500 | MTAL (A) | PVC | XLPE | 6,6kV | IRT, OHT, V&T, VLF-TD and VLF-PD | 4RO | YES | 302 | 301 | 301 | 500
2 | A | IN | IN | OUT | NO | 1 | 500 | MTAL (A) | PVC | XLPE | 6,6kV | IRT, OHT, V&T, VLF-TD and VLF-PD | 4RO | YES | 302 | 300 | 300 | 500
2 | A | IN | IN | OUT | NO | NIA | NIA | NIA | NIA | NIA | NIA | NIA | 4RO | YES | NIA | NIA | NIA | 1pr x 500mm2
2 | A | IN | IN | OUT | NO | NIA | NIA | NIA | NIA | NIA | NIA | NIA | 4RO | YES | NIA | NIA | NIA | 1pr x 500mm2
2 | A | IN | IN | OUT | NO | NIA | NIA | NIA | NIA | NIA | NIA | NIA | 4RO | YES | NIA | NIA | NIA
2 | C | IN | IN | OUT | NO | 9 | 1.5 | NA | PVC | PVC | 1000V dc | FDR, TDR and V&T | 4RO (FDR & TDR) and 2RO (V&T) | NO | 47 | 52 | 52 | 1.5
2 | C | IN | IN | OUT | NO | 9 | 1.5 | NA | PVC | PVC | 1000V dc | FDR, TDR and V&T | 4RO (FDR & TDR) and 2RO (V&T) | NO | 47 | 52 | 52 | 1.5
2 | C | IN | IN | OUT | NO | 7 | 1.5 | NA | PVC | PVC | 1000V dc | FDR, TDR and V&T | 4RO (FDR & TDR) and 2RO (V&T) | NO | 52 | 61 | 61 | 1.5
2 | C | IN | IN | OUT | NO | 7 | 1.5 | NA | PVC | PVC | 1000V dc | FDR, TDR and V&T | 4RO (FDR & TDR) and 2RO (V&T) | NO | 52 | 61 | 61 | 1.5
2 | C | IN | IN | OUT | NO | 7 | 1.5 | A | PVC | PVC | 1000V dc | FDR, TDR and V&T | 4RO (FDR & TDR) and 2RO (V&T) | NO | 296 | 315 | 315 | 1.5
2 | C | IN | IN | OUT | NO | 12 | 1.5 | NA | PVC | PVC | 1000V dc | FDR, TDR and V&T | 4RO (FDR & TDR) and 2RO (V&T) | NO | 52 | 65 | 65 | 1.5
2 | C | IN | IN | OUT | NO | 19 | 1.5 | NA | PVC | PVC | 1000V dc | FDR, TDR and V&T | 4RO (FDR & TDR) and 2RO (V&T) | NO | 52 | 60 | 60 | 1.5
2 | C | IN | IN | OUT | NO | 7 | 1.5 | NA | PVC | PVC | 1000V dc | FDR, TDR and V&T | 4RO (FDR & TDR) and 2RO (V&T) | NO | 6 | 10 | 10 | 1.5
2 | C | IN | IN | OUT | NO | 2 | 1.5 | NA | PVC | PVC | 1000V dc | FDR, TDR and V&T | 4RO (FDR & TDR) and 2RO (V&T) | NO | 23 | 35 | 1 | 1.5
2 | C | IN | IN | OUT | NO | 2 | 1.5 | NA | PVC | PVC | 1000V dc | FDR, TDR and V&T | 4RO (FDR & TDR) and 2RO (V&T) | NO | 13 | 17 | 1 | 1.5
2 | C | IN | IN | OUT | NO | 2 | 1.5 | NA | PVC | PVC | 1000V dc | FDR, TDR and V&T | 4RO (FDR & TDR) and 2RO (V&T) | NO | 16 | 20 | 20 | 1.5
2 | C | IN | IN | OUT | NO | 2 | 1.5 | NA | PVC | PVC | 1000V dc | FDR, TDR and V&T | 4RO (FDR & TDR) and 2RO (V&T) | NO | 16 | 21 | 21 | 1.5
2 | C | IN | IN | OUT | NO | 12 | 1.5 | NA | PVC | PVC | 1000V dc | FDR, TDR and V&T | 4RO (FDR & TDR) and 2RO (V&T) | NO | 19 | 29 | 29 | 1.5
2 | C | IN | IN | OUT | NO | 19 | 1.5 | NA | PVC | PVC | 1000V dc | FDR, TDR and V&T | 4RO (FDR & TDR) and 2RO (V&T) | NO | 13 | 18 | 18 | 1.5
2 | C | IN | IN | OUT | NO | 4 | 1.5 | NA | PVC | PVC | 1000V dc | FDR, TDR and V&T | 4RO (FDR & TDR) and 2RO (V&T) | NO | 5 | 11 | 11 | 1.5
2 | C | IN | IN | OUT | NO | 4 | 1.5 | NA | PVC | PVC | 1000V dc | FDR, TDR and V&T | 4RO (FDR & TDR) and 2RO (V&T) | NO | 47 | 52 | 52 | 1.5
2 | C | IN | IN | OUT | NO | 2 | 1.5 | NA | PVC | PVC | 1000V dc | FDR, TDR and V&T | 4RO (FDR & TDR) and 2RO (V&T) | NO | 17 | 22 | 22 | 1.5
2 | C | IN | IN | OUT | NO | 2 | 1.5 | NA | PVC | PVC | 1000V dc | FDR, TDR and V&T | 4RO (FDR & TDR) and 2RO (V&T) | NO | 14 | 24 | 24 | 1.5
2 | C | IN | IN | OUT | NO | 9 | 1.5 | NA | PVC | PVC | 1000V dc | FDR, TDR and V&T | 4RO (FDR & TDR) and 2RO (V&T) | NO | 55 | 60 | 60 | 1.5
2 | C | IN | IN | OUT | NO | 9 | 1.5 | NA | PVC | PVC | 1000V dc | FDR, TDR and V&T | 4RO (FDR & TDR) and 2RO (V&T) | NO | 55 | 60 | 60 | 1.5
2 | C | IN | IN | OUT | NO | 2 | 2.5 | A | PVC | PVC | 1000V dc | FDR, TDR and V&T | 4RO (FDR & TDR) and 2RO (V&T) | NO | 63 | 72 | 72 | 2.5
2 | C | IN | IN | OUT | NO | 2 | 6 | A | PVC | PVC | 1000V dc | FDR, TDR and V&T | 4RO (FDR & TDR) and 2RO (V&T) | NO | 63 | 80 | 80 | 6
2 | C | IN | IN | OUT | NO | 2 | 6 | A | PVC | PVC | 1000V dc | FDR, TDR and V&T | 4RO (FDR & TDR) and 2RO (V&T) | NO | 63 | 80 | 80 | 6
2 | C | IN | IN | OUT | NO | 2 | 6 | GRA | PVC | PVC | 1000V dc | FDR, TDR and V&T | 4RO (FDR & TDR) and 2RO (V&T) | NO | 90 | 106 | 106 | 6
2 | C | IN | IN | OUT | NO | 2 | 1.5 | NA | PVC | PVC | 1000V dc | FDR, TDR and V&T | 4RO (FDR & TDR) and 2RO (V&T) | NO | 51 | 62 | 62 | 1.5
2 | C | IN | IN | OUT | NO | 3 | 1.5 | NA | PVC | PVC | 1000V dc | FDR, TDR and V&T | 4RO (FDR & TDR) and 2RO (V&T) | NO | 52 | 67 | 67 | 1.5
2 | C | IN | IN | OUT | NO | 2 | 1.5 | NA | PVC | PVC | 1000V dc | FDR, TDR and V&T | 4RO (FDR & TDR) and 2RO (V&T) | NO | 51 | 62 | 62 | 1.5
2 | C | IN | IN | OUT | NO | 3 | 1.5 | NA | PVC | PVC | 1000V dc | FDR, TDR and V&T | 4RO (FDR & TDR) and 2RO (V&T) | NO | 52 | 61 | 61 | 1.5
2 | C | IN | IN | OUT | NO | 3 | 1.5 | A | PVC | PVC | 1000V dc | FDR, TDR and V&T | 4RO (FDR & TDR) and 2RO (V&T) | NO | 296 | 315 | 315 | 1.5
2 | C | IN | IN | OUT | NO | 2 | 1.5 | NA | PVC | PVC | 1000V dc | FDR, TDR and V&T | 4RO (FDR & TDR) and 2RO (V&T) | NO | 20 | 30 | 30 | 1.5
2 | C | IN | IN | OUT | NO | 2 | 1.5 | NA | PVC | PVC | 1000V dc | FDR, TDR and V&T | 4RO (FDR & TDR) and 2RO (V&T) | NO | 13 | 18 | 18 | 1.5
2 | C | IN | IN | OUT | NO | 2 | 1.5 | NA | PVC | PVC | 1000V dc | FDR, TDR and V&T | 4RO (FDR & TDR) and 2RO (V&T) | NO | 23 | 28 | 28 | 1.5
2 | A | IN | IN | OUT | NO | 1 | 400 | MTAL (A) | PVC | XLPE | 6,6kV | IRT, OHT, V&T, VLF-TD and VLF-PD | 4RO | YES | NIA | NIA | NIA
2 | A | IN | IN | OUT | NO | 1 | 400 | MTAL (A) | PVC | XLPE | 6,6kV | IRT, OHT, V&T, VLF-TD and VLF-PD | 4RO | YES | 293 | 293 | 293 | 400
2 | A | IN | IN | OUT | NO | 1 | 400 | MTAL (A) | PVC | XLPE | 6,6kV | IRT, OHT, V&T, VLF-TD and VLF-PD | 4RO | YES | 293 | 293 | 293 | 400
2 | A | IN | IN | OUT | NO | 1 | 400 | MTAL (A) | PVC | XLPE | 6,6kV | IRT, OHT, V&T, VLF-TD and VLF-PD | 4RO | YES | 293 | 293 | 293 | 400
2 | A | IN | IN | OUT | NO | 1 | 400 | MTAL (A) | PVC | XLPE | 6,6kV | IRT, OHT, V&T, VLF-TD and VLF-PD | 4RO | YES | 293 | 293 | 293 | 400
2 | A | IN | IN | OUT | NO | 1 | 400 | MTAL (A) | PVC | XLPE | 6,6kV | IRT, OHT, V&T, VLF-TD and VLF-PD | 4RO | YES | 293 | 293 | 293 | 400
2 | A | IN | IN | OUT | NO | 1 | 400 | MTAL (A) | PVC | XLPE | 6,6kV | IRT, OHT, V&T, VLF-TD and VLF-PD | 4RO | YES | 293 | 291 | 291 | 400
2 | A | IN | IN | OUT | YES | 1 | 500 | MTAL (A) | PVC | XLPE | 6,6kV | IRT, OHT, V&T, VLF-TD and VLF-PD | 4RO | YES | 226 | 234 | 234 | 500
2 | A | IN | IN | OUT | YES | 1 | 500 | MTAL (A) | PVC | XLPE | 6,6kV | IRT, OHT, V&T, VLF-TD and VLF-PD | 4RO | YES | 226 | 234 | 234 | 500
2 | A | IN | IN | OUT | YES | 1 | 500 | MTAL (A) | PVC | XLPE | 6,6kV | IRT, OHT, V&T, VLF-TD and VLF-PD | 4RO | YES | 226 | 233 | 233 | 500
2 | C | IN | IN | OUT | NO | 7 | 1.5 | NA | PVC | PVC | 1000V dc | FDR, TDR and V&T | 4RO (FDR & TDR) and 2RO (V&T) | NO | 20 | 25 | 25 | 1.5
2 | C | IN | IN | OUT | NO | 12 | 1.5 | NA | PVC | PVC | 1000V dc | FDR, TDR and V&T | 4RO (FDR & TDR) and 2RO (V&T) | NO | 21 | 26 | 26 | 1.5
2 | C | IN | IN | OUT | NO | 19 | 1.5 | NA | PVC | PVC | 1000V dc | FDR, TDR and V&T | 4RO (FDR & TDR) and 2RO (V&T) | NO | 21 | 26 | 26 | 1.5
2 | C | IN | IN | OUT | NO | 37 | 1.5 | NA | PVC | PVC | 1000V dc | FDR, TDR and V&T | 4RO (FDR & TDR) and 2RO (V&T) | NO | 11 | 16 | 16 | 1.5
2 | C | IN | IN | OUT | NO | 2 | 1.5 | NA | PVC | PVC | 1000V dc | FDR, TDR and V&T | 4RO (FDR & TDR) and 2RO (V&T) | NO | 5 | 10 | 10 | 1.5
2 | C | IN | IN | OUT | NO | 2 | 1.5 | A | PVC | PVC | 1000V dc | FDR, TDR and V&T | 4RO (FDR & TDR) and 2RO (V&T) | NO | 203 | 213 | 213 | 1.5
2 | C | IN | IN | OUT | NO | 12 | 1.5 | A | PVC | PVC | 1000V dc | FDR, TDR and V&T | 4RO (FDR & TDR) and 2RO (V&T) | NO | 203 | 212 | 212 | 1.5
2 | C | IN | IN | OUT | NO | 2 | 1.5 | NA | PVC | PVC | 1000V dc | FDR, TDR and V&T | 4RO (FDR & TDR) and 2RO (V&T) | NO | 15 | 20 | 20 | 1.5
2 | C | IN | IN | OUT | NO | 19 | 1.5 | NA | PVC | PVC | 1000V dc | FDR, TDR and V&T | 4RO (FDR & TDR) and 2RO (V&T) | NO | 19 | 24 | 24 | 1.5
2 | C | IN | IN | OUT | NO | 2 | 2.5 | A | PVC | PVC | 1000V dc | FDR, TDR and V&T | 4RO (FDR & TDR) and 2RO (V&T) | NO | 41 | 50 | 50 | 2.5
2 | C | IN | IN | OUT | NO | 2 | 6 | GRA | PVC | PVC | 1000V dc | FDR, TDR and V&T | 4RO (FDR & TDR) and 2RO (V&T) | NO | 113 | 132 | 132 | 6
2 | C | IN | IN | OUT | NO | 3 | 1.5 | NA | PVC | PVC | 1000V dc | FDR, TDR and V&T | 4RO (FDR & TDR) and 2RO (V&T) | NO | 20 | 25 | 25 | 1.5
2 | C | IN | IN | OUT | NO | 2 | 1.5 | NA | PVC | PVC | 1000V dc | FDR, TDR and V&T | 4RO (FDR & TDR) and 2RO (V&T) | NO | 18 | 34 | 34 | 1.5
2 | C | IN | IN | OUT | NO | 3 | 1.5 | NA | PVC | PVC | 1000V dc | FDR, TDR and V&T | 4RO (FDR & TDR) and 2RO (V&T) | NO | 11 | 20 | 20 | 1.5
2 | C | IN | IN | OUT | NO | 3 | 1.5 | NA | PVC | PVC | 1000V dc | FDR, TDR and V&T | 4RO (FDR & TDR) and 2RO (V&T) | NO | 12 | 20 | 20 | 1.5
2 | C | IN | IN | OUT | NO | 2 | 1.5 | NA | PVC | PVC | 1000V dc | FDR, TDR and V&T | 4RO (FDR & TDR) and 2RO (V&T) | NO | 21 | 0 | 1 | 1.5
2 | A | IN | IN | OUT | YES | 1 | 500 | MTAL (A) | PVC | XLPE | 6,6kV | IRT, OHT, V&T, VLF-TD and VLF-PD | 4RO | YES | 164 | 170 | 170 | 500
2 | A | IN | IN | OUT | YES | 1 | 500 | MTAL (A) | PVC | XLPE | 6,6kV | IRT, OHT, V&T, VLF-TD and VLF-PD | 4RO | YES | 164 | 176 | 176 | 500
2 | A | IN | IN | OUT | YES | 1 | 500 | MTAL (A) | PVC | XLPE | 6,6kV | IRT, OHT, V&T, VLF-TD and VLF-PD | 4RO | YES | 164 | 174 | 174 | 500
2 | A | IN | IN | OUT | YES | 1 | 500 | MTAL (A) | PVC | XLPE | 6,6kV | IRT, OHT, V&T, VLF-TD and VLF-PD | 4RO | YES | 164 | 173 | 173 | 500
2 | A | IN | IN | OUT | YES | 1 | 500 | MTAL (A) | PVC | XLPE | 6,6kV | IRT, OHT, V&T, VLF-TD and VLF-PD | 4RO | YES | 164 | 173 | 173 | 500
2 | A | IN | IN | OUT | YES | 1 | 500 | MTAL (A) | PVC | XLPE | 6,6kV | IRT, OHT, V&T, VLF-TD and VLF-PD | 4RO | YES | 164 | 180 | 180 | 500
2 | A | IN | IN | OUT | YES | 1 | 500 | MTAL (A) | PVC | XLPE | 6,6kV | IRT, OHT, V&T, VLF-TD and VLF-PD | 4RO | YES | 163 | 171 | 171 | 500
2 | A | IN | IN | OUT | YES | 1 | 500 | MTAL (A) | PVC | XLPE | 6,6kV | IRT, OHT, V&T, VLF-TD and VLF-PD | 4RO | YES | 163 | 178 | 178 | 500
2 | A | IN | IN | OUT | YES | 1 | 500 | MTAL (A) | PVC | XLPE | 6,6kV | IRT, OHT, V&T, VLF-TD and VLF-PD | 4RO | YES | 163 | 174 | 174 | 500
2 | A | IN | IN | OUT | YES | 1 | 500 | MTAL (A) | PVC | XLPE | 6,6kV | IRT, OHT, V&T, VLF-TD and VLF-PD | 4RO | YES | 163 | 176 | 176 | 500
2 | A | IN | IN | OUT | YES | 1 | 500 | MTAL (A) | PVC | XLPE | 6,6kV | IRT, OHT, V&T, VLF-TD and VLF-PD | 4RO | YES | 163 | 177 | 177 | 500
2 | A | IN | IN | OUT | YES | 1 | 500 | MTAL (A) | PVC | XLPE | 6,6kV | IRT, OHT, V&T, VLF-TD and VLF-PD | 4RO | YES | 163 | 178 | 178 | 500
2 | A | IN | IN | OUT | YES | 1 | 400 | MTAL (A) | PVC | XLPE | 6,6kV | IRT, OHT, V&T, VLF-TD and VLF-PD | 4RO | YES | 40 | 43 | 43 | 400
2 | A | IN | IN | OUT | YES | 1 | 400 | MTAL (A) | PVC | XLPE | 6,6kV | IRT, OHT, V&T, VLF-TD and VLF-PD | 4RO | YES | 40 | 43 | 43 | 400
2 | A | IN | IN | OUT | YES | 1 | 400 | MTAL (A) | PVC | XLPE | 6,6kV | IRT, OHT, V&T, VLF-TD and VLF-PD | 4RO | YES | 40 | 43 | 43 | 400
2 | A | IN | IN | OUT | YES | 1 | 400 | MTAL (A) | PVC | XLPE | 6,6kV | IRT, OHT, V&T, VLF-TD and VLF-PD | 4RO | YES | 40 | 44 | 44 | 400
2 | A | IN | IN | OUT | YES | 1 | 400 | MTAL (A) | PVC | XLPE | 6,6kV | IRT, OHT, V&T, VLF-TD and VLF-PD | 4RO | YES | 40 | 43 | 43 | 400
2 | A | IN | IN | OUT | YES | 1 | 400 | MTAL (A) | PVC | XLPE | 6,6kV | IRT, OHT, V&T, VLF-TD and VLF-PD | 4RO | YES | 40 | 44 | 44 | 400
2 | A | IN | IN | OUT | YES | 1 | 400 | MTAL (A) | PVC | XLPE | 6,6kV | IRT, OHT, V&T, VLF-TD and VLF-PD | 4RO | YES | 8 | 17 | 17 | 400
2 | A | IN | IN | OUT | YES | 1 | 400 | MTAL (A) | PVC | XLPE | 6,6kV | IRT, OHT, V&T, VLF-TD and VLF-PD | 4RO | YES | 8 | 17 | 17 | 400
2 | A | IN | IN | OUT | YES | 1 | 400 | MTAL (A) | PVC | XLPE | 6,6kV | IRT, OHT, V&T, VLF-TD and VLF-PD | 4RO | YES | 8 | 17 | 17 | 400
2 | A | IN | IN | OUT | YES | 1 | 25 | MTAL (A) | PVC | XLPE | 6,6kV | IRT, OHT, V&T, VLF-TD and VLF-PD | 4RO | YES | 20 | 10 | 10 | 25
2 | A | IN | IN | OUT | YES | 1 | 25 | MTAL (A) | PVC | XLPE | 6,6kV | IRT, OHT, V&T, VLF-TD and VLF-PD | 4RO | YES | 20 | 11 | 11 | 25
2 | A | IN | IN | OUT | YES | 1 | 400 | MTAL (A) | PVC | XLPE | 6,6kV | IRT, OHT, V&T, VLF-TD and VLF-PD | 4RO | YES | 40 | 43 | 43 | 400
2 | A | IN | IN | OUT | YES | 1 | 400 | MTAL (A) | PVC | XLPE | 6,6kV | IRT, OHT, V&T, VLF-TD and VLF-PD | 4RO | YES | 40 | 43 | 43 | 400
2 | A | IN | IN | OUT | YES | 1 | 400 | MTAL (A) | PVC | XLPE | 6,6kV | IRT, OHT, V&T, VLF-TD and VLF-PD | 4RO | YES | 40 | 44 | 44 | 400
2 | C | IN | IN | OUT | NO | 9 | 1.5 | NA | PVC | PVC | 1000V dc | FDR, TDR and V&T | 4RO (FDR & TDR) and 2RO (V&T) | NO | 67 | 75 | 75 | 1.5
2 | C | IN | IN | OUT | NO | 9 | 1.5 | NA | PVC | PVC | 1000V dc | FDR, TDR and V&T | 4RO (FDR & TDR) and 2RO (V&T) | NO | 47 | 52 | 52 | 1.5
2 | C | IN | IN | OUT | NO | 9 | 1.5 | NA | PVC | PVC | 1000V dc | FDR, TDR and V&T | 4RO (FDR & TDR) and 2RO (V&T) | NO | 90 | 95 | 95 | 1.5
2 | C | IN | IN | OUT | NO | 9 | 1.5 | NA | PVC | PVC | 1000V dc | FDR, TDR and V&T | 4RO (FDR & TDR) and 2RO (V&T) | NO | 87 | 92 | 92 | 1.5
2 | C | IN | IN | OUT | NO | 9 | 1.5 | NA | PVC | PVC | 1000V dc | FDR, TDR and V&T | 4RO (FDR & TDR) and 2RO (V&T) | NO | 85 | 90 | 90 | 1.5
2 | C | IN | IN | OUT | NO | 2 | 1.5 | NA | PVC | PVC | 1000V dc | FDR, TDR and V&T | 4RO (FDR & TDR) and 2RO (V&T) | NO | 84 | 92 | 92 | 1.5
2 | C | IN | IN | OUT | NO | 12 | 1.5 | NA | PVC | PVC | 1000V dc | FDR, TDR and V&T | 4RO (FDR & TDR) and 2RO (V&T) | NO | 87 | 92 | 92 | 1.5
2 | C | IN | IN | OUT | NO | 19 | 1.5 | NA | PVC | PVC | 1000V dc | FDR, TDR and V&T | 4RO (FDR & TDR) and 2RO (V&T) | NO | 7 | 12 | 12 | 1.5
2 | C | IN | IN | OUT | NO | 2 | 1.5 | NA | PVC | PVC | 1000V dc | FDR, TDR and V&T | 4RO (FDR & TDR) and 2RO (V&T) | NO | 20 | 23 | 23 | 1.5
2 | C | IN | IN | OUT | NO | 12 | 1.5 | NA | PVC | PVC | 1000V dc | FDR, TDR and V&T | 4RO (FDR & TDR) and 2RO (V&T) | NO | 16 | 21 | 21 | 1.5
2 | C | IN | IN | OUT | NO | 37 | 1.5 | NA | PVC | PVC | 1000V dc | FDR, TDR and V&T | 4RO (FDR & TDR) and 2RO (V&T) | NO | 14 | 19 | 19 | 1.5
2 | C | IN | IN | OUT | NO | 3 | 1.5 | NA | PVC | PVC | 1000V dc | FDR, TDR and V&T | 4RO (FDR & TDR) and 2RO (V&T) | NO | 46 | 52 | 52 | 1.5
2 | C | IN | IN | OUT | NO | 2 | 1.5 | NA | PVC | PVC | 1000V dc | FDR, TDR and V&T | 4RO (FDR & TDR) and 2RO (V&T) | NO | 12 | 17 | 17 | 1.5
2 | C | IN | IN | OUT | NO | 2 | 1.5 | NA | PVC | PVC | 1000V dc | FDR, TDR and V&T | 4RO (FDR & TDR) and 2RO (V&T) | NO | 15 | 20 | 20 | 1.5
2 | C | IN | IN | OUT | NO | 12 | 1.5 | A | PVC | PVC | 1000V dc | FDR, TDR and V&T | 4RO (FDR & TDR) and 2RO (V&T) | NO | 86 | 91 | 91 | 1.5
2 | C | IN | IN | OUT | NO | 37 | 1.5 | NA | PVC | PVC | 1000V dc | FDR, TDR and V&T | 4RO (FDR & TDR) and 2RO (V&T) | NO | 9 | 14 | 14 | 1.5
2 | C | IN | IN | OUT | NO | 12 | 1.5 | NA | PVC | PVC | 1000V dc | FDR, TDR and V&T | 4RO (FDR & TDR) and 2RO (V&T) | NO | 46 | 61 | 61 | 1.5
2 | C | IN | IN | OUT | NO | 4 | 1.5 | NA | PVC | PVC | 1000V dc | FDR, TDR and V&T | 4RO (FDR & TDR) and 2RO (V&T) | NO | 67 | 73 | 73 | 1.5
2 | C | IN | IN | OUT | NO | 4 | 1.5 | NA | PVC | PVC | 1000V dc | FDR, TDR and V&T | 4RO (FDR & TDR) and 2RO (V&T) | NO | 67 | 73 | 73 | 1.5
2 | C | IN | IN | OUT | NO | 2 | 1.5 | NA | PVC | PVC | 1000V dc | FDR, TDR and V&T | 4RO (FDR & TDR) and 2RO (V&T) | NO | 28 | 33 | 33 | 1.5
2 | C | IN | IN | OUT | NO | 2 | 1.5 | NA | PVC | PVC | 1000V dc | FDR, TDR and V&T | 4RO (FDR & TDR) and 2RO (V&T) | NO | 28 | 33 | 33 | 1.5
2 | C | IN | IN | OUT | NO | 2 | 1.5 | NA | PVC | PVC | 1000V dc | FDR, TDR and V&T | 4RO (FDR & TDR) and 2RO (V&T) | NO | 30 | 35 | 35 | 1.5
2 | C | IN | IN | OUT | NO | 2 | 1.5 | NA | PVC | PVC | 1000V dc | FDR, TDR and V&T | 4RO (FDR & TDR) and 2RO (V&T) | NO | 19 | 23 | 23 | 1.5
2 | C | IN | IN | OUT | NO | 2 | 1.5 | NA | PVC | PVC | 1000V dc | FDR, TDR and V&T | 4RO (FDR & TDR) and 2RO (V&T) | NO | 14 | 19 | 19 | 1.5
2 | C | IN | IN | OUT | NO | 7 | 1.5 | NA | PVC | PVC | 1000V dc | FDR, TDR and V&T | 4RO (FDR & TDR) and 2RO (V&T) | NO | 22 | 27 | 27 | 1.5
2 | C | IN | IN | OUT | NO | 2 | 1.5 | NA | PVC | PVC | 1000V dc | FDR, TDR and V&T | 4RO (FDR & TDR) and 2RO (V&T) | NO | 18 | 22 | 22 | 1.5
2 | C | IN | IN | OUT | NO | 37 | 1.5 | NA | PVC | PVC | 1000V dc | FDR, TDR and V&T | 4RO (FDR & TDR) and 2RO (V&T) | NO | 12 | 17 | 17 | 1.5
2 | C | IN | IN | OUT | NO | 4 | 1.5 | NA | PVC | PVC | 1000V dc | FDR, TDR and V&T | 4RO (FDR & TDR) and 2RO (V&T) | NO | 7 | 12 | 12 | 1.5
2 | C | IN | IN | OUT | NO | 2 | 2.5 | A | PVC | PVC | 1000V dc | FDR, TDR and V&T | 4RO (FDR & TDR) and 2RO (V&T) | NO | 88 | 95 | 95 | 2.5
2 | C | IN | IN | OUT | NO | 2 | 6 | A | PVC | PVC | 1000V dc | FDR, TDR and V&T | 4RO (FDR & TDR) and 2RO (V&T) | NO | 87 | 96 | 96 | 6
2 | C | IN | IN | OUT | NO | 2 | 6 | A | PVC | PVC | 1000V dc | FDR, TDR and V&T | 4RO (FDR & TDR) and 2RO (V&T) | NO | 86 | 95 | 95 | 6
2 | C | IN | IN | OUT | NO | 4 | 1.5 | NA | PVC | PVC | 1000V dc | FDR, TDR and V&T | 4RO (FDR & TDR) and 2RO (V&T) | NO | 6 | 13 | 13 | 1.5
2 | C | IN | IN | OUT | NO | 3 | 1.5 | NA | PVC | PVC | 1000V dc | FDR, TDR and V&T | 4RO (FDR & TDR) and 2RO (V&T) | NO | 7 | 188 | 12 | 1.5
2 | C | IN | IN | OUT | NO | 2 | 1.5 | NA | PVC | PVC | 1000V dc | FDR, TDR and V&T | 4RO (FDR & TDR) and 2RO (V&T) | NO | 7 | 12 | 12 | 1.5
2 | C | IN | IN | OUT | NO | 2 | 1.5 | NA | PVC | PVC | 1000V dc | FDR, TDR and V&T | 4RO (FDR & TDR) and 2RO (V&T) | NO | 7 | 12 | 12 | 1.5
2 | C | IN | IN | OUT | NO | 2 | 2.5 | GRA | PVC | PVC | 1000V dc | FDR, TDR and V&T | 4RO (FDR & TDR) and 2RO (V&T) | NO | 107 | 53 | 53 | 2.5
2 | C | IN | IN | OUT | NO | 4 | 1.5 | NA | PVC | PVC | 1000V dc | FDR, TDR and V&T | 4RO (FDR & TDR) and 2RO (V&T) | NO | 67 | 74 | 74 | 1.5
2 | C | IN | IN | OUT | NO | 2 | 1.5 | NA | PVC | PVC | 1000V dc | FDR, TDR and V&T | 4RO (FDR & TDR) and 2RO (V&T) | NO | 82 | 87 | 87 | 1.5
2 | C | IN | IN | OUT | NO | 2 | 1.5 | NA | PVC | PVC | 1000V dc | FDR, TDR and V&T | 4RO (FDR & TDR) and 2RO (V&T) | NO | 30 | 35 | 35 | 1.5
2 | C | IN | IN | OUT | NO | 2 | 1.5 | NA | PVC | PVC | 1000V dc | FDR, TDR and V&T | 4RO (FDR & TDR) and 2RO (V&T) | NO | 23 | 28 | 28 | 1.5
2 | C | IN | IN | OUT | NO | 2 | 1.5 | NA | PVC | PVC | 1000V dc | FDR, TDR and V&T | 4RO (FDR & TDR) and 2RO (V&T) | NO | 12 | 18 | 18 | 1.5
2 | C | IN | IN | OUT | NO | NIA | NIA | NIA | NIA | NIA | NIA | FDR, TDR and V&T | 4RO (FDR & TDR) and 2RO (V&T) | NO | NIA | NIA | NIA
2 | C | IN | IN | OUT | NO | NIA | NIA | NIA | NIA | NIA | NIA | FDR, TDR and V&T | 4RO (FDR & TDR) and 2RO (V&T) | NO | NIA | NIA | NIA
2 | A | IN | IN | OUT | YES | 1 | 400 | MTAL (A) | PVC | XLPE | 6,6kV | IRT, OHT, V&T, VLF-TD and VLF-PD | 4RO | NO | 33 | 35 | 1 | 1 x 400mm2
2 | A | IN | IN | OUT | YES | 1 | 400 | MTAL (A) | PVC | XLPE | 6,6kV | IRT, OHT, V&T, VLF-TD and VLF-PD | 4RO | NO | 33 | 43 | 43 | 1 x 400mm2
2 | A | IN | IN | OUT | YES | 1 | 400 | MTAL (A) | PVC | XLPE | 6,6kV | IRT, OHT, V&T, VLF-TD and VLF-PD | 4RO | NO | 33 | 44 | 44 | 1 x 400mm2
2 | A | IN | IN | OUT | NO | 3 | 185 | MTAL (A) | PVC | XLPE | 6,6kV | IRT, OHT, V&T, VLF-TD and VLF-PD | 4RO | NO |  |  | 300 | 3 x 185mm2
2 | C | IN | IN | OUT | NO | 9 | 1.5 | NA | PVC | PVC | 1000V dc | FDR, TDR and V&T | 4RO (FDR & TDR) and 2RO (V&T) | NO | 50 | 55 | 55 | 1.5
2 | C | IN | IN | OUT | NO | 9 | 1.5 | NA | PVC | PVC | 1000V dc | FDR, TDR and V&T | 4RO (FDR & TDR) and 2RO (V&T) | NO | 38 | 43 | 43 | 1.5
2 | C | IN | IN | OUT | NO | 9 | 1.5 | NA | PVC | PVC | 1000V dc | FDR, TDR and V&T | 4RO (FDR & TDR) and 2RO (V&T) | NO | 19 | 24 | 24 | 1.5
2 | C | IN | IN | OUT | NO | 9 | 1.5 | NA | PVC | PVC | 1000V dc | FDR, TDR and V&T | 4RO (FDR & TDR) and 2RO (V&T) | NO | 23 | 27 | 27 | 1.5
2 | C | IN | IN | OUT | NO | 9 | 1.5 | NA | PVC | PVC | 1000V dc | FDR, TDR and V&T | 4RO (FDR & TDR) and 2RO (V&T) | NO | 26 | 31 | 31 | 1.5
2 | C | IN | IN | OUT | NO | 2 | 1.5 | NA | PVC | PVC | 1000V dc | FDR, TDR and V&T | 4RO (FDR & TDR) and 2RO (V&T) | NO | 24 | 29 | 29 | 1.5
2 | C | IN | IN | OUT | NO | 12 | 1.5 | NA | PVC | PVC | 1000V dc | FDR, TDR and V&T | 4RO (FDR & TDR) and 2RO (V&T) | NO | 22 | 27 | 27 | 1.5
2 | C | IN | IN | OUT | NO | 19 | 1.5 | NA | PVC | PVC | 1000V dc | FDR, TDR and V&T | 4RO (FDR & TDR) and 2RO (V&T) | NO | 8 | 13 | 13 | 1.5
2 | C | IN | IN | OUT | NO | 2 | 1.5 | NA | PVC | PVC | 1000V dc | FDR, TDR and V&T | 4RO (FDR & TDR) and 2RO (V&T) | NO | 21 | 27 | 27 | 1.5
2 | C | IN | IN | OUT | NO | 12 | 1.5 | NA | PVC | PVC | 1000V dc | FDR, TDR and V&T | 4RO (FDR & TDR) and 2RO (V&T) | NO | 24 | 29 | 29 | 1.5
2 | C | IN | IN | OUT | NO | 37 | 1.5 | NA | PVC | PVC | 1000V dc | FDR, TDR and V&T | 4RO (FDR & TDR) and 2RO (V&T) | NO | 14 | 19 | 19 | 1.5
2 | C | IN | IN | OUT | NO | 3 | 1.5 | NA | PVC | PVC | 1000V dc | FDR, TDR and V&T | 4RO (FDR & TDR) and 2RO (V&T) | NO | 37 | 42 | 42 | 1.5
2 | C | IN | IN | OUT | NO | 2 | 1.5 | NA | PVC | PVC | 1000V dc | FDR, TDR and V&T | 4RO (FDR & TDR) and 2RO (V&T) | NO | 13 | 18 | 18 | 1.5
2 | C | IN | IN | OUT | NO | 2 | 1.5 | NA | PVC | PVC | 1000V dc | FDR, TDR and V&T | 4RO (FDR & TDR) and 2RO (V&T) | NO | 17 | 34 | 60 | 1.5
2 | C | IN | IN | OUT | NO | 12 | 1.5 | A | PVC | PVC | 1000V dc | FDR, TDR and V&T | 4RO (FDR & TDR) and 2RO (V&T) | NO | 182 | 188 | 188 | 1.5
2 | C | IN | IN | OUT | NO | 37 | 1.5 | NA | PVC | PVC | 1000V dc | FDR, TDR and V&T | 4RO (FDR & TDR) and 2RO (V&T) | NO | 8 | 13 | 13 | 1.5
2 | C | IN | IN | OUT | NO | 12 | 1.5 | NA | PVC | PVC | 1000V dc | FDR, TDR and V&T | 4RO (FDR & TDR) and 2RO (V&T) | NO | 38 | 43 | 43 | 1.5
2 | C | IN | IN | OUT | NO | 4 | 1.5 | NA | PVC | PVC | 1000V dc | FDR, TDR and V&T | 4RO (FDR & TDR) and 2RO (V&T) | NO | 50 | 55 | 55 | 1.5
2 | C | IN | IN | OUT | NO | 4 | 1.5 | NA | PVC | PVC | 1000V dc | FDR, TDR and V&T | 4RO (FDR & TDR) and 2RO (V&T) | NO | 50 | 54 | 54 | 1.5
2 | C | IN | IN | OUT | NO | 2 | 1.5 | NA | PVC | PVC | 1000V dc | FDR, TDR and V&T | 4RO (FDR & TDR) and 2RO (V&T) | NO | 19 | 24 | 24 | 1.5
2 | C | IN | IN | OUT | NO | 2 | 1.5 | NA | PVC | PVC | 1000V dc | FDR, TDR and V&T | 4RO (FDR & TDR) and 2RO (V&T) | NO | 19 | 24 | 24 | 1.5
2 | C | IN | IN | OUT | NO | 2 | 1.5 | NA | PVC | PVC | 1000V dc | FDR, TDR and V&T | 4RO (FDR & TDR) and 2RO (V&T) | NO | 10 | 15 | 15 | 1.5
2 | C | IN | IN | OUT | NO | 2 | 1.5 | NA | PVC | PVC | 1000V dc | FDR, TDR and V&T | 4RO (FDR & TDR) and 2RO (V&T) | NO | 25 | 30 | 30 | 1.5
2 | C | IN | IN | OUT | NO | 2 | 1.5 | NA | PVC | PVC | 1000V dc | FDR, TDR and V&T | 4RO (FDR & TDR) and 2RO (V&T) | NO | 14 | 19 | 19 | 1.5
2 | C | IN | IN | OUT | NO | 7 | 1.5 | NA | PVC | PVC | 1000V dc | FDR, TDR and V&T | 4RO (FDR & TDR) and 2RO (V&T) | NO | 19 | 27 | 27 | 1.5
2 | C | IN | IN | OUT | NO | 2 | 1.5 | NA | PVC | PVC | 1000V dc | FDR, TDR and V&T | 4RO (FDR & TDR) and 2RO (V&T) | NO | 22 | 27 | 27 | 1.5
2 | C | IN | IN | OUT | NO | 37 | 1.5 | NA | PVC | PVC | 1000V dc | FDR, TDR and V&T | 4RO (FDR & TDR) and 2RO (V&T) | NO | 14 | 19 | 19 | 1.5
2 | C | IN | IN | OUT | NO | 4 | 1.5 | NA | PVC | PVC | 1000V dc | FDR, TDR and V&T | 4RO (FDR & TDR) and 2RO (V&T) | NO | 8 | 13 | 13 | 1.5
2 | C | IN | IN | OUT | NO | 2 | 2.5 | A | PVC | PVC | 1000V dc | FDR, TDR and V&T | 4RO (FDR & TDR) and 2RO (V&T) | NO | 22 | 27 | 27 | 2.5
2 | C | IN | IN | OUT | NO | 2 | 6 | GRA | PVC | PVC | 1000V dc | FDR, TDR and V&T | 4RO (FDR & TDR) and 2RO (V&T) | NO | 22 | 27 | 27 | 6
2 | C | IN | IN | OUT | NO | 2 | 6 | GRA | PVC | PVC | 1000V dc | FDR, TDR and V&T | 4RO (FDR & TDR) and 2RO (V&T) | NO | 26 | 31 | 31 | 6
2 | C | IN | IN | OUT | NO | 4 | 1.5 | NA | PVC | PVC | 1000V dc | FDR, TDR and V&T | 4RO (FDR & TDR) and 2RO (V&T) | NO | 20 | 23 | 23 | 1.5
2 | C | IN | IN | OUT | NO | 3 | 1.5 | NA | PVC | PVC | 1000V dc | FDR, TDR and V&T | 4RO (FDR & TDR) and 2RO (V&T) | NO | 8 | 13 | 13 | 1.5
2 | C | IN | IN | OUT | NO | 2 | 1.5 | NA | PVC | PVC | 1000V dc | FDR, TDR and V&T | 4RO (FDR & TDR) and 2RO (V&T) | NO | 8 | 13 | 13 | 1.5
2 | C | IN | IN | OUT | NO | 2 | 1.5 | NA | PVC | PVC | 1000V dc | FDR, TDR and V&T | 4RO (FDR & TDR) and 2RO (V&T) | NO | 8 | 13 | 13 | 1.5
2 | C | IN | IN | OUT | NO | 4 | 1.5 | NA | PVC | PVC | 1000V dc | FDR, TDR and V&T | 4RO (FDR & TDR) and 2RO (V&T) | NO | 8 | 13 | 13 | 1.5
2 | C | IN | IN | OUT | NO | 2 | 2.5 | GRA | PVC | PVC | 1000V dc | FDR, TDR and V&T | 4RO (FDR & TDR) and 2RO (V&T) | NO | 182 | 197 | 197 | 2.5
2 | C | IN | IN | OUT | NO | 4 | 1.5 | NA | PVC | PVC | 1000V dc | FDR, TDR and V&T | 4RO (FDR & TDR) and 2RO (V&T) | NO | 50 | 55 | 55 | 1.5
2 | C | IN | IN | OUT | NO | 2 | 1.5 | NA | PVC | PVC | 1000V dc | FDR, TDR and V&T | 4RO (FDR & TDR) and 2RO (V&T) | NO | 24 | 29 | 29 | 1.5
2 | C | IN | IN | OUT | NO | 2 | 1.5 | NA | PVC | PVC | 1000V dc | FDR, TDR and V&T | 4RO (FDR & TDR) and 2RO (V&T) | NO | 11 | 14 | 14 | 1.5
2 | C | IN | IN | OUT | NO | 2 | 1.5 | NA | PVC | PVC | 1000V dc | FDR, TDR and V&T | 4RO (FDR & TDR) and 2RO (V&T) | NO | 9 | 14 | 14 | 1.5
2 | C | IN | IN | OUT | NO | 2 | 1.5 | NA | PVC | PVC | 1000V dc | FDR, TDR and V&T | 4RO (FDR & TDR) and 2RO (V&T) | NO | 16 | 23 | 23 | 1.5
2 | C | IN | IN | OUT | NO | 2 | 1.5 | NA | PVC | PVC | 1000V dc | FDR, TDR and V&T | 4RO (FDR & TDR) and 2RO (V&T) | NO | 14 | 20 | 20 | 1.5
2 | C | IN | IN | OUT | NO | NIA | NIA | NIA | NIA | NIA | NIA | FDR, TDR and V&T | 4RO (FDR & TDR) and 2RO (V&T) | NO | NIA | NIA | NIA
2 | A | IN | IN | OUT | YES | 1 | 400 | MTAL (A) | PVC | XLPE | 6,6kV | IRT, OHT, V&T, VLF-TD and VLF-PD | 4RO | NO | 170 | 172 | 172 | 1 x 400mm2
2 | A | IN | IN | OUT | YES | 1 | 400 | MTAL (A) | PVC | XLPE | 6,6kV | IRT, OHT, V&T, VLF-TD and VLF-PD | 4RO | NO | 170 | 172 | 172 | 1 x 400mm2
2 | A | IN | IN | OUT | YES | 1 | 400 | MTAL (A) | PVC | XLPE | 6,6kV | IRT, OHT, V&T, VLF-TD and VLF-PD | 4RO | NO | 170 | 172 | 172 | 1 x 400mm2
2 | A | IN | IN | OUT | NO | 1 | 400 | MTAL (A) | PVC | XLPE | 6,6kV | IRT, OHT, V&T, VLF-TD and VLF-PD | 4RO | NO |  |  | 150 | 1 x 400mm2
2 | C | IN | IN | OUT | NO | 12 | 1.5 | NA | PVC | PVC | 1000V dc | FDR, TDR and V&T | 4RO (FDR & TDR) and 2RO (V&T) | NO | NIA | NIA | NIA | 12c x 1,5mm2
2 | C | IN | IN | OUT | NO | 7 | 1.5 | A | PVC | PVC | 1000V dc | FDR, TDR and V&T | 4RO (FDR & TDR) and 2RO (V&T) | NO | 8 | 12 | 1 | 1.5
2 | C | IN | IN | OUT | NO | 7 | 1.5 | A | PVC | PVC | 1000V dc | FDR, TDR and V&T | 4RO (FDR & TDR) and 2RO (V&T) | NO | 8 | 12 | 12 | 1.5
2 | C | IN | IN | OUT | NO | 7 | 1.5 | A | PVC | PVC | 1000V dc | FDR, TDR and V&T | 4RO (FDR & TDR) and 2RO (V&T) | NO | 8 | 12 | 12 | 1.5
2 | C | IN | IN | OUT | NO | 7 | 1.5 | A | PVC | PVC | 1000V dc | FDR, TDR and V&T | 4RO (FDR & TDR) and 2RO (V&T) | NO | 8 | 12 | 12 | 1.5
2 | C | IN | IN | OUT | NO | 7 | 1.5 | A | PVC | PVC | 1000V dc | FDR, TDR and V&T | 4RO (FDR & TDR) and 2RO (V&T) | NO | 8 | 11 | 11 | 1.5
2 | C | IN | IN | OUT | NO | 7 | 1.5 | A | PVC | PVC | 1000V dc | FDR, TDR and V&T | 4RO (FDR & TDR) and 2RO (V&T) | NO | 8 | 10 | 10 | 1.5
2 | C | IN | IN | OUT | NO | 7 | 1.5 | A | PVC | PVC | 1000V dc | FDR, TDR and V&T | 4RO (FDR & TDR) and 2RO (V&T) | NO | 8 | 11 | 11 | 1.5
2 | C | IN | IN | OUT | NO | 7 | 1.5 | A | PVC | PVC | 1000V dc | FDR, TDR and V&T | 4RO (FDR & TDR) and 2RO (V&T) | NO | 8 | 11 | 11 | 1.5
2 | C | IN | IN | OUT | NO | 7 | 1.5 | A | PVC | PVC | 1000V dc | FDR, TDR and V&T | 4RO (FDR & TDR) and 2RO (V&T) | NO | 8 | 11 | 11 | 1.5
2 | C | IN | IN | OUT | NO | 7 | 1.5 | A | PVC | PVC | 1000V dc | FDR, TDR and V&T | 4RO (FDR & TDR) and 2RO (V&T) | NO | 8 | 12 | 12 | 1.5
2 | C | IN | IN | OUT | NO | 7 | 1.5 | A | PVC | PVC | 1000V dc | FDR, TDR and V&T | 4RO (FDR & TDR) and 2RO (V&T) | NO | 8 | 12 | 12 | 1.5
2 | C | IN | IN | OUT | NO | 7 | 1.5 | A | PVC | PVC | 1000V dc | FDR, TDR and V&T | 4RO (FDR & TDR) and 2RO (V&T) | NO | 8 | 12 | 12 | 1.5
2 | C | IN | IN | OUT | NO | 7 | 1.5 | A | PVC | PVC | 1000V dc | FDR, TDR and V&T | 4RO (FDR & TDR) and 2RO (V&T) | NO | 8 | 13 | 13 | 1.5
2 | C | IN | IN | OUT | NO | 19 | 1.5 | A | PVC | PVC | 1000V dc | FDR, TDR and V&T | 4RO (FDR & TDR) and 2RO (V&T) | YES | 6 | 9 | 9 | 1.5
2 | C | IN | IN | OUT | NO | 12 | 1.5 | A | PVC | PVC | 1000V dc | FDR, TDR and V&T | 4RO (FDR & TDR) and 2RO (V&T) | YES | 5 | 12 | 12 | 1.5
2 | C | IN | IN | OUT | NO | 4 | 1.5 | A | PVC | PVC | 1000V dc | FDR, TDR and V&T | 4RO (FDR & TDR) and 2RO (V&T) | NO | 110 | 113 | 113 | 1.5
2 | C | IN | IN | OUT | NO | 3 | 1.5 | A | PVC | PVC | 1000V dc | FDR, TDR and V&T | 4RO (FDR & TDR) and 2RO (V&T) | NO | 111 | 121 | 121 | 1.5
2 | C | IN | IN | OUT | NO | 7 | 1.5 | A | PVC | PVC | 1000V dc | FDR, TDR and V&T | 4RO (FDR & TDR) and 2RO (V&T) | YES | 22 | 32 | 32 | 1.5
2 | C | IN | IN | OUT | NO | 19 | 1.5 | A | PVC | PVC | 1000V dc | FDR, TDR and V&T | 4RO (FDR & TDR) and 2RO (V&T) | YES | 5 | 12 | 12 | 1.5
2 | C | IN | IN | OUT | NO | 4 | 1.5 | A | PVC | PVC | 1000V dc | FDR, TDR and V&T | 4RO (FDR & TDR) and 2RO (V&T) | YES | 18 | 26 | 26 | 1.5
2 | C | IN | IN | OUT | NO | 4 | 1.5 | A | PVC | PVC | 1000V dc | FDR, TDR and V&T | 4RO (FDR & TDR) and 2RO (V&T) | YES | 14 | 18 | 18 | 1.5
2 | C | IN | IN | OUT | NO | 4 | 1.5 | A | PVC | PVC | 1000V dc | FDR, TDR and V&T | 4RO (FDR & TDR) and 2RO (V&T) | YES | 14 | 19 | 19 | 1.5
2 | C | IN | IN | OUT | NO | 2 | 1.5 | A | PVC | PVC | 1000V dc | FDR, TDR and V&T | 4RO (FDR & TDR) and 2RO (V&T) | YES | 32 | 38 | 38 | 1.5
2 | C | IN | IN | OUT | NO | 2 | 1.5 | A | PVC | PVC | 1000V dc | FDR, TDR and V&T | 4RO (FDR & TDR) and 2RO (V&T) | NO | 27 | 28 | 28 | 1.5
2 | C | IN | IN | OUT | NO | 7 | 1.5 | NA | PVC | PVC | 1000V dc | FDR, TDR and V&T | 4RO (FDR & TDR) and 2RO (V&T) | YES |  |  | 31 | 7 X 1,5
2 | C | IN | IN | OUT | NO | 2 | 1.5 | A | PVC | PVC | 1000V dc | FDR, TDR and V&T | 4RO (FDR & TDR) and 2RO (V&T) | YES | 21 | 31 | 31 | 1.5
2 | C | IN | IN | OUT | NO | 2 | 1.5 | A | PVC | PVC | 1000V dc | FDR, TDR and V&T | 4RO (FDR & TDR) and 2RO (V&T) | NO | 9 | 27 | 27 | 1.5
2 | C | IN | IN | OUT | NO | 4 | 1.5 | A | PVC | PVC | 1000V dc | FDR, TDR and V&T | 4RO (FDR & TDR) and 2RO (V&T) | YES | 11 | 20 | 20 | 1.5
2 | C | IN | IN | OUT | NO | 7 | 1.5 | A | PVC | PVC | 1000V dc | FDR, TDR and V&T | 4RO (FDR & TDR) and 2RO (V&T) | YES | 16 | 17 | 17 | 1.5
2 | C | IN | IN | OUT | NO | 7 | 1.5 | NA | PVC | PVC | 1000V dc | FDR, TDR and V&T | 4RO (FDR & TDR) and 2RO (V&T) | YES |  |  | 17 | 7 X 1,5
2 | C | IN | IN | OUT | NO | 7 | 1.5 | NA | PVC | PVC | 1000V dc | FDR, TDR and V&T | 4RO (FDR & TDR) and 2RO (V&T) | YES |  |  | 17 | 7 X 1,5
2 | C | IN | IN | OUT | NO | 2 | 1.5 | A | PVC | PVC | 1000V dc | FDR, TDR and V&T | 4RO (FDR & TDR) and 2RO (V&T) | NO | 83 | 93 | 93 | 1.5
2 | C | IN | IN | OUT | NO | 12 | 1.5 | A | PVC | PVC | 1000V dc | FDR, TDR and V&T | 4RO (FDR & TDR) and 2RO (V&T) | NO | 84 | 92 | 92 | 1.5
2 | C | IN | IN | OUT | NO | 2 | 1.5 | A | PVC | PVC | 1000V dc | FDR, TDR and V&T | 4RO (FDR & TDR) and 2RO (V&T) | NO | 73 | 83 | 83 | 1.5
2 | C | IN | IN | OUT | NO | 7 | 1.5 | A | PVC | PVC | 1000V dc | FDR, TDR and V&T | 4RO (FDR & TDR) and 2RO (V&T) | NO | 8 | 11 | 11 | 1.5
2 | C | IN | IN | OUT | NO | 4 | 1.5 | A | PVC | PVC | 1000V dc | FDR, TDR and V&T | 4RO (FDR & TDR) and 2RO (V&T) | YES | 10 | 18 | 18 | 1.5
2 | C | IN | IN | OUT | NO | 4 | 1.5 | A | PVC | PVC | 1000V dc | FDR, TDR and V&T | 4RO (FDR & TDR) and 2RO (V&T) | YES | 13 | 25 | 25 | 1.5
2 | C | IN | IN | OUT | NO | 4 | 1.5 | A | PVC | PVC | 1000V dc | FDR, TDR and V&T | 4RO (FDR & TDR) and 2RO (V&T) | YES | 22 | 27 | 27 | 1.5
2 | C | IN | IN | OUT | NO | 7 | 1.5 | A | PVC | PVC | 1000V dc | FDR, TDR and V&T | 4RO (FDR & TDR) and 2RO (V&T) | YES | 5 | 9 | 9 | 1.5
2 | C | IN | IN | OUT | NO | 2 | 1.5 | A | PVC | PVC | 1000V dc | FDR, TDR and V&T | 4RO (FDR & TDR) and 2RO (V&T) | NO | 84 | 97 | 97 | 1.5
2 | C | IN | IN | OUT | NO | 2 | 1.5 | A | PVC | PVC | 1000V dc | FDR, TDR and V&T | 4RO (FDR & TDR) and 2RO (V&T) | NO | 73 | 84 | 84 | 1.5
2 | C | IN | IN | OUT | NO | 7 | 1.5 | A | PVC | PVC | 1000V dc | FDR, TDR and V&T | 4RO (FDR & TDR) and 2RO (V&T) | NO | 8 | 12 | 12 | 1.5
2 | C | IN | IN | OUT | NO | 4 | 1.5 | A | PVC | PVC | 1000V dc | FDR, TDR and V&T | 4RO (FDR & TDR) and 2RO (V&T) | YES | 10 | 19 | 19 | 1.5
2 | C | IN | IN | OUT | NO | 4 | 1.5 | A | PVC | PVC | 1000V dc | FDR, TDR and V&T | 4RO (FDR & TDR) and 2RO (V&T) | YES | 18 | 24 | 24 | 1.5
2 | C | IN | IN | OUT | NO | 4 | 1.5 | A | PVC | PVC | 1000V dc | FDR, TDR and V&T | 4RO (FDR & TDR) and 2RO (V&T) | YES | 22 | 26 | 26 | 1.5
2 | C | IN | IN | OUT | NO | 2 | 1.5 | A | PVC | PVC | 1000V dc | FDR, TDR and V&T | 4RO (FDR & TDR) and 2RO (V&T) | NO | 84 | 93 | 93 | 1.5
2 | C | IN | IN | OUT | NO | 2 | 1.5 | A | PVC | PVC | 1000V dc | FDR, TDR and V&T | 4RO (FDR & TDR) and 2RO (V&T) | NO | 73 | 84 | 84 | 1.5
2 | C | IN | IN | OUT | NO | 37 | 1.5 | A | PVC | PVC | 1000V dc | FDR, TDR and V&T | 4RO (FDR & TDR) and 2RO (V&T) | YES | 6 | 8 | 8 | 1.5
2 | C | IN | IN | OUT | NO | 2 | 1.5 | A | PVC | PVC | 1000V dc | FDR, TDR and V&T | 4RO (FDR & TDR) and 2RO (V&T) | NO | 84 | 93 | 93 | 1.5
2 | C | IN | IN | OUT | NO | 2 | 1.5 | A | PVC | PVC | 1000V dc | FDR, TDR and V&T | 4RO (FDR & TDR) and 2RO (V&T) | NO | 73 | 80 | 80 | 1.5
2 | C | IN | IN | OUT | NO | 2 | 1.5 | A | PVC | PVC | 1000V dc | FDR, TDR and V&T | 4RO (FDR & TDR) and 2RO (V&T) | NO | 8 | 10 | 10 | 1.5
2 | C | IN | IN | OUT | NO | 12 | 1.5 | A | PVC | PVC | 1000V dc | FDR, TDR and V&T | 4RO (FDR & TDR) and 2RO (V&T) | NO | 85 | 99 | 99 | 1.5
2 | C | IN | IN | OUT | NO | 3 | 1.5 | A | PVC | PVC | 1000V dc | FDR, TDR and V&T | 4RO (FDR & TDR) and 2RO (V&T) | YES | 10 | 58 | 58 | 1.5
2 | C | IN | IN | OUT | NO | 3 | 1.5 | A | PVC | PVC | 1000V dc | FDR, TDR and V&T | 4RO (FDR & TDR) and 2RO (V&T) | YES | 10 | 43 | 43 | 1.5
2 | C | IN | IN | OUT | NO | 3 | 1.5 | A | PVC | PVC | 1000V dc | FDR, TDR and V&T | 4RO (FDR & TDR) and 2RO (V&T) | YES | 60 | 66 | 66 | 1.5
2 | C | IN | IN | OUT | NO | 3 | 1.5 | A | PVC | PVC | 1000V dc | FDR, TDR and V&T | 4RO (FDR & TDR) and 2RO (V&T) | YES | 60 | 65 | 65 | 1.5
2 | C | IN | IN | OUT | NO | 3 | 1.5 | A | PVC | PVC | 1000V dc | FDR, TDR and V&T | 4RO (FDR & TDR) and 2RO (V&T) | YES | 60 | 61 | 61 | 1.5
2 | C | IN | IN | OUT | NO | 3 | 1.5 | A | PVC | PVC | 1000V dc | FDR, TDR and V&T | 4RO (FDR & TDR) and 2RO (V&T) | YES | 27 | 36 | 36 | 1.5
2 | C | IN | IN | OUT | NO | 3 | 1.5 | A | PVC | PVC | 1000V dc | FDR, TDR and V&T | 4RO (FDR & TDR) and 2RO (V&T) | YES | 47 | 65 | 65 | 1.5
2 | C | IN | IN | OUT | NO | 3 | 1.5 | A | PVC | PVC | 1000V dc | FDR, TDR and V&T | 4RO (FDR & TDR) and 2RO (V&T) | YES | 47 | 60 | 60 | 1.5
2 | C | IN | IN | OUT | NO | 4 | 1.5 | A | PVC | PVC | 1000V dc | FDR, TDR and V&T | 4RO (FDR & TDR) and 2RO (V&T) | YES | 9 | 19 | 18 | 1.5
2 | C | IN | IN | OUT | NO | 4 | 1.5 | A | PVC | PVC | 1000V dc | FDR, TDR and V&T | 4RO (FDR & TDR) and 2RO (V&T) | YES | 9 | 23 | 18 | 1.5
2 | C | IN | IN | OUT | NO | 3 | 1.5 | A | PVC | PVC | 1000V dc | FDR, TDR and V&T | 4RO (FDR & TDR) and 2RO (V&T) | YES | 31 | 43 | 43 | 1.5
2 | C | IN | IN | OUT | NO | 3 | 1.5 | A | PVC | PVC | 1000V dc | FDR, TDR and V&T | 4RO (FDR & TDR) and 2RO (V&T) | YES | 39 | 46 | 46 | 1.5
2 | C | IN | IN | OUT | NO | 2 | 1.5 | A | PVC | PVC | 1000V dc | FDR, TDR and V&T | 4RO (FDR & TDR) and 2RO (V&T) | YES | 15 | 18 | 18 | 1.5
2 | C | IN | IN | OUT | NO | 2 | 1.5 | A | PVC | PVC | 1000V dc | FDR, TDR and V&T | 4RO (FDR & TDR) and 2RO (V&T) | YES | 20 | 30 | 30 | 1.5
2 | C | IN | IN | OUT | NO | 4 | 1.5 | A | PVC | PVC | 1000V dc | FDR, TDR and V&T | 4RO (FDR & TDR) and 2RO (V&T) | YES | 7 | 11 | 11 | 1.5
2 | C | IN | IN | OUT | NO | 7 | 1.5 | A | PVC | PVC | 1000V dc | FDR, TDR and V&T | 4RO (FDR & TDR) and 2RO (V&T) | YES | 5 | 9 | 9 | 1.5
2 | C | IN | IN | OUT | NO | 12 | 1.5 | A | PVC | PVC | 1000V dc | FDR, TDR and V&T | 4RO (FDR & TDR) and 2RO (V&T) | YES | 7 | 10 | 10 | 1.5
2 | C | IN | IN | OUT | NO | 19 | 1.5 | A | PVC | PVC | 1000V dc | FDR, TDR and V&T | 4RO (FDR & TDR) and 2RO (V&T) | YES | 21 | 22 | 22 | 1.5
2 | C | IN | IN | OUT | NO | 3 | 1.5 | A | PVC | PVC | 1000V dc | FDR, TDR and V&T | 4RO (FDR & TDR) and 2RO (V&T) | YES | 6 | 12 | 12 | 2.5
2 | C | IN | IN | OUT | NO | 2 | 2.5 | GRA | PVC | PVC | 1000V dc | FDR, TDR and V&T | 4RO (FDR & TDR) and 2RO (V&T) | YES | 6 | 10 | 10 | 2.5
2 | C | IN | IN | OUT | NO | 12 | 1.5 | A | PVC | PVC | 1000V dc | FDR, TDR and V&T | 4RO (FDR & TDR) and 2RO (V&T) | YES | 5 | 9 | 9 | 1.5
2 | C | IN | IN | OUT | NO | 2 | 2.5 | GRA | PVC | PVC | 1000V dc | FDR, TDR and V&T | 4RO (FDR & TDR) and 2RO (V&T) | YES | 6 | 9 | 9 | 2.5
2 | C | IN | IN | OUT | NO | 2 | 2.5 | GRA | PVC | PVC | 1000V dc | FDR, TDR and V&T | 4RO (FDR & TDR) and 2RO (V&T) | YES | 6 | 9 | 9 | 2.5
2 | C | IN | IN | OUT | NO | 3 | 1.5 | A | PVC | PVC | 1000V dc | FDR, TDR and V&T | 4RO (FDR & TDR) and 2RO (V&T) | NO | 29 | 46 | 46 | 1.5
2 | C | IN | IN | OUT | NO | 4 | 1.5 | NA | PVC | PVC | 1000V dc | FDR, TDR and V&T | 4RO (FDR & TDR) and 2RO (V&T) | NO | 47 | 57 | 57 | 1.5
2 | C | IN | IN | OUT | NO | 7 | 1.5 | NA | PVC | PVC | 1000V dc | FDR, TDR and V&T | 4RO (FDR & TDR) and 2RO (V&T) | NO | 53 | 60 | 60 | 1.5
2 | C | IN | IN | OUT | NO | 4 | 1.5 | NA | PVC | PVC | 1000V dc | FDR, TDR and V&T | 4RO (FDR & TDR) and 2RO (V&T) | NO | 47 | 57 | 57 | 1.5
2 | C | IN | IN | OUT | NO | 7 | 1.5 | NA | PVC | PVC | 1000V dc | FDR, TDR and V&T | 4RO (FDR & TDR) and 2RO (V&T) | NO | 53 | 60 | 60 | 1.5
2 | C | IN | IN | OUT | NO | 2 | 1.5 | NA | PVC | PVC | 1000V dc | FDR, TDR and V&T | 4RO (FDR & TDR) and 2RO (V&T) | NO | 15 | 20 | 20 | 1.5
2 | C | IN | IN | OUT | NO | 2 | 1.5 | NA | PVC | PVC | 1000V dc | FDR, TDR and V&T | 4RO (FDR & TDR) and 2RO (V&T) | NO | 16 | 20 | 20 | 1.5
2 | C | IN | IN | OUT | NO | 2 | 1.5 | NA | PVC | PVC | 1000V dc | FDR, TDR and V&T | 4RO (FDR & TDR) and 2RO (V&T) | NO | 9 | 14 | 14 | 1.5
2 | C | IN | IN | OUT | NO | 7 | 1.5 | A | PVC | PVC | 1000V dc | FDR, TDR and V&T | 4RO (FDR & TDR) and 2RO (V&T) | NO |  |  | 99 | 12 x 1.5
2 | C | IN | IN | OUT | NO | 2 | 2.5 | A | PVC | PVC | 1000V dc | FDR, TDR and V&T | 4RO (FDR & TDR) and 2RO (V&T) | YES | 5 | 12 | 12 | 2.5
2 | C | IN | IN | OUT | NO | 2 | 1.5 | A | PVC | PVC | 1000V dc | FDR, TDR and V&T | 4RO (FDR & TDR) and 2RO (V&T) | YES | 20 | 10 | 10 | 1.5
2 | C | IN | IN | OUT | NO | 4 | 1.5 | A | PVC | PVC | 1000V dc | FDR, TDR and V&T | 4RO (FDR & TDR) and 2RO (V&T) | YES | 18 | 26 | 26 | 1.5
2 | C | IN | IN | OUT | NO | 2 | 1.5 | A | PVC | PVC | 1000V dc | FDR, TDR and V&T | 4RO (FDR & TDR) and 2RO (V&T) | YES | 21 | 30 | 30 | 1.5
2 | C | IN | IN | OUT | NO | 2 | 1.5 | A | PVC | PVC | 1000V dc | FDR, TDR and V&T | 4RO (FDR & TDR) and 2RO (V&T) | NO | 24 | 31 | 31 | 1.5
2 | C | IN | IN | OUT | NO | 4 | 1.5 | NA | PVC | PVC | 1000V dc | FDR, TDR and V&T | 4RO (FDR & TDR) and 2RO (V&T) | NO | 53 | 62 | 62 | 1.5
2 | C | IN | IN | OUT | NO | 7 | 1.5 | A | PVC | PVC | 1000V dc | FDR, TDR and V&T | 4RO (FDR & TDR) and 2RO (V&T) | NO | 95 | 106 | 106 | 1.5
2 | C | IN | IN | OUT | NO | 4 | 1.5 | NA | PVC | PVC | 1000V dc | FDR, TDR and V&T | 4RO (FDR & TDR) and 2RO (V&T) | YES |  |  | 40 | 4 X 1,5
2 | C | IN | IN | OUT | NO | 2 | 1.5 | A | PVC | PVC | 1000V dc | FDR, TDR and V&T | 4RO (FDR & TDR) and 2RO (V&T) | NO | 26 | 41 | 41 | 1.5
2 | C | IN | IN | OUT | NO | 2 | 1.5 | A | PVC | PVC | 1000V dc | FDR, TDR and V&T | 4RO (FDR & TDR) and 2RO (V&T) | NO | 43 | 0 | 1 | 1.5
2 | C | IN | IN | OUT | NO | 2 | 1.5 | A | PVC | PVC | 1000V dc | FDR, TDR and V&T | 4RO (FDR & TDR) and 2RO (V&T) | YES | 20 | 67 | 1 | 1.5
2 | C | IN | IN | OUT | NO | 2 | 1.5 | A | PVC | PVC | 1000V dc | FDR, TDR and V&T | 4RO (FDR & TDR) and 2RO (V&T) | YES | 8 | 16 | 16 | 1.5
2 | C | IN | IN | OUT | NO | 2 | 1.5 | A | PVC | PVC | 1000V dc | FDR, TDR and V&T | 4RO (FDR & TDR) and 2RO (V&T) | NO | 20 | 31 | 31 | 1.5
2 | C | IN | IN | OUT | NO | 2 | 2.5 | A | PVC | PVC | 1000V dc | FDR, TDR and V&T | 4RO (FDR & TDR) and 2RO (V&T) | YES | 4 | 11 | 11 | 2.5
2 | C | IN | IN | OUT | NO | 3 | 1.5 | A | PVC | PVC | 1000V dc | FDR, TDR and V&T | 4RO (FDR & TDR) and 2RO (V&T) | NO | 10 | 21 | 21 | 1.5
2 | C | IN | IN | OUT | NO | 4 | 1.5 | NA | PVC | PVC | 1000V dc | FDR, TDR and V&T | 4RO (FDR & TDR) and 2RO (V&T) | YES |  |  | 40 | 4 X 1,5
2 | C | IN | IN | OUT | NO | 4 | 1.5 | A | PVC | PVC | 1000V dc | FDR, TDR and V&T | 4RO (FDR & TDR) and 2RO (V&T) | YES | 20 | 16 | 16 | 1.5
2 | C | IN | IN | OUT | NO | 2 | 1.5 | A | PVC | PVC | 1000V dc | FDR, TDR and V&T | 4RO (FDR & TDR) and 2RO (V&T) | YES | 6 | 35 | 35 | 1.5
2 | C | IN | IN | OUT | NO | 4 | 1.5 | A | PVC | PVC | 1000V dc | FDR, TDR and V&T | 4RO (FDR & TDR) and 2RO (V&T) | YES | 19 | 35 | 35 | 1.5
2 | C | IN | IN | OUT | NO | 3 | 1.5 | A | PVC | PVC | 1000V dc | FDR, TDR and V&T | 4RO (FDR & TDR) and 2RO (V&T) | YES | 10 | 0 | 34 | 1.5
2 | C | IN | IN | OUT | NO | 3 | 1.5 | A | PVC | PVC | 1000V dc | FDR, TDR and V&T | 4RO (FDR & TDR) and 2RO (V&T) | NO | 15 | 0 | 1 | 1.5
2 | C | IN | IN | OUT | NO | 7 | 1.5 | A | PVC | PVC | 1000V dc | FDR, TDR and V&T | 4RO (FDR & TDR) and 2RO (V&T) | NO | NIA | NIA | NIA | 7 x 1,5mm2 Armoured
2 | C | IN | IN | OUT | NO | 4 | 1.5 | NA | PVC | PVC | 1000V dc | FDR, TDR and V&T | 4RO (FDR & TDR) and 2RO (V&T) | NO | NIA | NIA | NIA | 4 x 1,5mm2 Non-Armoured
2 | C | IN | IN | OUT | NO | 4 | 1.5 | NA | PVC | PVC | 1000V dc | FDR, TDR and V&T | 4RO (FDR & TDR) and 2RO (V&T) | NO | NIA | NIA | NIA | 4 x 1,5mm2 Non-Armoured
2 | C | IN | IN | OUT | NO | 4 | 1.5 | A | PVC | PVC | 1000V dc | FDR, TDR and V&T | 4RO (FDR & TDR) and 2RO (V&T) | NO | NIA | NIA | NIA | 4 x 1,5mm2 Armoured
2 | C | IN | IN | OUT | NO | 7 | 1.5 | A | PVC | PVC | 1000V dc | FDR, TDR and V&T | 4RO (FDR & TDR) and 2RO (V&T) | NO | NIA | NIA | NIA | 7 x 1,5mm2 Armoured
2 | C | IN | IN | OUT | NO | 4 | 1.5 | A | PVC | PVC | 1000V dc | FDR, TDR and V&T | 4RO (FDR & TDR) and 2RO (V&T) | NO | NIA | NIA | NIA | 4 x 1,5mm2 Armoured
2 | C | IN | IN | OUT | NO | 4 | 1.5 | A | PVC | PVC | 1000V dc | FDR, TDR and V&T | 4RO (FDR & TDR) and 2RO (V&T) | NO | NIA | NIA | NIA | 4 x 1,5mm2 Armoured
2 | C | IN | IN | OUT | NO | 4 | 1.5 | NA | PVC | PVC | 1000V dc | FDR, TDR and V&T | 4RO (FDR & TDR) and 2RO (V&T) | NO | NIA | NIA | NIA | 4 x 1,5mm2
2 | C | IN | IN | OUT | NO | 2 | 1.5 | NA | PVC | PVC | 1000V dc | FDR, TDR and V&T | 4RO (FDR & TDR) and 2RO (V&T) | YES | 70 | 70 | 0 | 1.5
2 | C | IN | IN | OUT | NO | 12 | 1.5 | NA | PVC | PVC | 1000V dc | FDR, TDR and V&T | 4RO (FDR & TDR) and 2RO (V&T) | NO | 8 | 8 | 0 | 1.5
2 | C | IN | IN | OUT | NO | 2 | 1.5 | A | PVC | PVC | 1000V dc | FDR, TDR and V&T | 4RO (FDR & TDR) and 2RO (V&T) | YES | 7 | 5 | 0 | 1.5
2 | C | IN | IN | OUT | NO | 2 | 2.5 | A | PVC | PVC | 1000V dc | FDR, TDR and V&T | 4RO (FDR & TDR) and 2RO (V&T) | YES | 7 | 5 | 0 | 2.5
2 | C | IN | IN | OUT | NO | 2 | 1.5 | A | PVC | PVC | 1000V dc | FDR, TDR and V&T | 4RO (FDR & TDR) and 2RO (V&T) | NO | 0 | 20 | 0 | 1.5
2 | C | IN | IN | OUT | NO | 2 | 1.5 | A | PVC | PVC | 1000V dc | FDR, TDR and V&T | 4RO (FDR & TDR) and 2RO (V&T) | NO | 0 | 20 | 0 | 1.5
2 | C | IN | IN | OUT | NO | 2 | 1.5 | A | PVC | PVC | 1000V dc | FDR, TDR and V&T | 4RO (FDR & TDR) and 2RO (V&T) | NO | 0 | 20 | 0 | 1.5
2 | C | IN | IN | OUT | NO | 37 | 1.5 | NA | PVC | PVC | 1000V dc | FDR, TDR and V&T | 4RO (FDR & TDR) and 2RO (V&T) | NO | NIA | NIA | NIA | 37c x 1,5mm2
2 | C | IN | IN | OUT | NO | 7 | 1.5 | NA | PVC | PVC | 1000V dc | FDR, TDR and V&T | 4RO (FDR & TDR) and 2RO (V&T) | NO | NIA | NIA | NIA | 7c x 1.5mm2
2 | C | IN | IN | OUT | NO | 2 | 1.5 | NA | PVC | PVC | 1000V dc | FDR, TDR and V&T | 4RO (FDR & TDR) and 2RO (V&T) | NO | NIA | NIA | NIA | 2core x 1.5mm2
2 | C | IN | IN | OUT | NO | 2 | 1.5 | NA | PVC | PVC | 1000V dc | FDR, TDR and V&T | 4RO (FDR & TDR) and 2RO (V&T) | NO | NIA | NIA | NIA | 2core x 1.5mm2
2 | C | IN | IN | OUT | NO | 2 | 2.5 | NA | PVC | PVC | 1000V dc | FDR, TDR and V&T | 4RO (FDR & TDR) and 2RO (V&T) | NO | NIA | NIA | NIA | 15mm,2 x 2.5mm2
2 | C | IN | IN | OUT | NO | 2 | 2.5 | NA | PVC | PVC | 1000V dc | FDR, TDR and V&T | 4RO (FDR & TDR) and 2RO (V&T) | NO | NIA | NIA | NIA | 12m,2 x 2.5mm2
2 | M | IN | IN | OUT | NO | 3 | 1 | 1TTB (A) | PVC | PVC | 500V dc | V&T and FDR | 2RO (V&T) and 4RO (FDR) | NO | 16 | 30 | 1 | 1TTB x 1mm2
2 | M | IN | IN | OUT | NO | 3 | 1 | 1TTB (A) | PVC | PVC | 500V dc | V&T and FDR | 2RO (V&T) and 4RO (FDR) | NO | 16 | 21 | 21 | 1TTB x 1mm2
2 | M | IN | IN | OUT | NO | 3 | 1 | 1TTB (A) | PVC | PVC | 500V dc | V&T and FDR | 2RO (V&T) and 4RO (FDR) | NO | 16 | 19 | 19 | 1TTB x 1mm2
2 | M | IN | IN | OUT | NO | 3 | 1 | 1TTB (A) | PVC | PVC | 500V dc | V&T and FDR | 2RO (V&T) and 4RO (FDR) | NO | 16 | 22 | 22 | 1TTB x 1mm2
2 | M | IN | IN | OUT | NO | 2 | 1 | 1PTB (A) | PVC | PVC | 500V dc | V&T and FDR | 2RO (V&T) and 4RO (FDR) | NO | 16 | 23 | 23 | 1PTB x 1mm2
2 | M | IN | IN | OUT | NO | 3 | 1 | 1TTB (A) | PVC | PVC | 500V dc | V&T and FDR | 2RO (V&T) and 4RO (FDR) | NO | 16 | 22 | 22 | 1TTB x 1mm2
2 | M | IN | IN | OUT | NO | 9 | 1 | 3TTB (A) | PVC | PVC | 500V dc | V&T and FDR | 2RO (V&T) and 4RO (FDR) | NO | 11 | 32 | 32 | 3TTB x 1mm2
2 | M | IN | IN | OUT | NO | 9 | 1 | 3TTB (A) | PVC | PVC | 500V dc | V&T and FDR | 2RO (V&T) and 4RO (FDR) | NO | 20 | 30 | 30 | 3TTB x 1mm2
2 | M | IN | IN | OUT | NO | 2 | 1 | VZ (A) | PVC | PVC | 500V dc | V&T and FDR | 2RO (V&T) and 4RO (FDR) | NO | 14 | 27 | 27 | 1PTB x 1mm2
2 | M | IN | IN | OUT | NO | 2 | 1 | VZ (A) | PVC | PVC | 500V dc | V&T and FDR | 2RO (V&T) and 4RO (FDR) | NO | 17 | 21 | 21 | 1PTB x 1mm2
2 | M | IN | IN | OUT | NO | 2 | 1 | 1PTB (VZBA) | PVC | PVC | 500V dc | V&T and FDR | 2RO (V&T) and 4RO (FDR) | NO | 9 | 30 | 30 | 1PTB x 1mm2
2 | M | IN | IN | OUT | NO | 2 | 1 | 1PTB (VZBA) | PVC | PVC | 500V dc | V&T and FDR | 2RO (V&T) and 4RO (FDR) | NO | 11 | 20 | 20 | 1PTB x 1mm2
2 | M | IN | IN | OUT | NO | 3 | 1 | 1TTB (A) | PVC | PVC | 500V dc | V&T and FDR | 2RO (V&T) and 4RO (FDR) | NO | 9 | 26 | 16 | 1TTB x 1mm2
2 | M | IN | IN | OUT | NO | 4 | 1 | 2PTB (NA) | PVC | PVC | 500V dc | V&T and FDR | 2RO (V&T) and 4RO (FDR) | YES | 13 | 0 | 20 | 2PTB x 1mm2
2 | M | IN | IN | OUT | NO | 2 | 1 | 1PTB (NA) | PVC | XLPE | 500V dc | V&T and FDR | 2RO (V&T) and 4RO (FDR) | NO | 8 | 8 | 0 | 1PTB x 1mm2
2 | M | IN | IN | OUT | NO | 3 | 1 | 1TTB (NA) | PVC | XLPE | 500V dc | V&T and FDR | 2RO (V&T) and 4RO (FDR) | NO | 33 | 33 | 0 | 1TTB x 1mm2
2 | M | IN | IN | OUT | NO | 2 | 1 | 1PTB (A) | PVC | XLPE | 500V dc | V&T and FDR | 2RO (V&T) and 4RO (FDR) | NO | 21 | 21 | 0 | 1PTB x 1mm2
2 | M | IN | IN | OUT | NO | 2 | 1 | 1PTB (NA) | PVC | XLPE | 500V dc | V&T and FDR | 2RO (V&T) and 4RO (FDR) | NO | 21 | 21 | 0 | 1PTB x 1mm2
2 | M | IN | IN | OUT | NO | 2 | 1 | 1PTB (A) | PVC | XLPE | 500V dc | V&T and FDR | 2RO (V&T) and 4RO (FDR) | NO | NIA | NIA | NIA | 1PTB x 1mm2
2 | M | IN | IN | OUT | NO | 2 | 1 | 1PTB (A) | PVC | XLPE | 500V dc | V&T and FDR | 2RO (V&T) and 4RO (FDR) | NO | NIA | NIA | NIA | 1PTB x 1mm2
2 | M | IN | IN | OUT | NO | 2 | 1 | 1PTB (A) | PVC | XLPE | 500V dc | V&T and FDR | 2RO (V&T) and 4RO (FDR) | NO | NIA | NIA | NIA | 1PTB x 1mm2
2 | M | IN | IN | OUT | NO | 2 | 1.5 | A | PVC | XLPE | 500V dc | V&T and FDR | 2RO (V&T) and 4RO (FDR) | NO | NIA | NIA | NIA | 2Core x 1,5mm2
2 | M | IN | IN | OUT | NO | 2 | 1.5 | A | PVC | XLPE | 500V dc | V&T and FDR | 2RO (V&T) and 4RO (FDR) | NO | NIA | NIA | NIA | 2Core x 1,5mm2
2 | A | IN | IN | OUT | YES | 1 | 400 | MTAL (A) | PVC | XLPE | 6,6kV | IRT, OHT, V&T, VLF-TD and VLF-PD | 4RO | NO | 12 | 15 | 15 | 1 x 400mm2
2 | A | IN | IN | OUT | YES | 1 | 400 | MTAL (A) | PVC | XLPE | 6,6kV | IRT, OHT, V&T, VLF-TD and VLF-PD | 4RO | NO | 12 | 15 | 15 | 1 x 400mm2
2 | A | IN | IN | OUT | YES | 1 | 400 | MTAL (A) | PVC | XLPE | 6,6kV | IRT, OHT, V&T, VLF-TD and VLF-PD | 4RO | NO | 12 | 15 | 15 | 1 x 400mm2
2 | B | IN | IN | OUT | NO | 1 | 400 | MTAL (A) | PVC | XLPE | 6,6kV | IRT, OHT, V&T, VLF-TD and VLF-PD | 4RO | NO | 5 | 12 | 12 | 3 x 2,5mm2
2 | B | IN | IN | OUT | NO | 1 | 400 | MTAL (A) | PVC | XLPE | 6,6kV | IRT, OHT, V&T, VLF-TD and VLF-PD | 4RO | NO | 5 | 12 | 12 | 3 x 2,5mm2
2 | B | IN | IN | OUT | NO | 1 | 400 | MTAL (A) | PVC | XLPE | 6,6kV | IRT, OHT, V&T, VLF-TD and VLF-PD | 4RO | NO | 21 | 19 | 19 | 3 x 2,5mm2
2 | B | IN | IN | OUT | NO | 3 | 2.5 | A | PVC | PVC | 1000V ac | DWT, FDR, IRT and V&T | 2RO (V&T) and 4RO | NO | 16 | 40 | 40 | 3 x 2,5mm2
2 | B | IN | IN | OUT | NO | 3 | 2.5 | A | PVC | PVC | 1000V ac | DWT, FDR, IRT and V&T | 2RO (V&T) and 4RO | NO | 30 | 40 | 40 | 3 x 2,5mm2
2 | B | IN | IN | OUT | NO | 3 | 2.5 | A | PVC | PVC | 1000V ac | DWT, FDR, IRT and V&T | 2RO (V&T) and 4RO | NO | 31 | 40 | 40 | 3 x 2,5mm2
2 | B | IN | IN | OUT | NO | 3 | 2.5 | A | PVC | PVC | 1000V ac | DWT, FDR, IRT and V&T | 2RO (V&T) and 4RO | NO | 20 | 24 | 24 | 3 x 2,5mm2
2 | B | IN | IN | OUT | NO | 3 | 2.5 | A | PVC | PVC | 1000V ac | DWT, FDR, IRT and V&T | 2RO (V&T) and 4RO | NO | 5 | 13 | 13 | 3 x 2,5mm2
2 | B | IN | IN | OUT | NO | 3 | 16 | A | PVC | PVC | 1000V ac | DWT, FDR, IRT and V&T | 2RO (V&T) and 4RO | NO | 20 | 37 | 37 | 3 x 16mm2
2 | B | IN | IN | OUT | NO | 3 | 2.5 | A | PVC | PVC | 1000V ac | DWT, FDR, IRT and V&T | 2RO (V&T) and 4RO | NO | 17 | 30 | 30 | 3 x 2,5mm2
2 | B | IN | IN | OUT | NO | 2 | 2.5 | A | PVC | PVC | 1000V ac | DWT, FDR, IRT and V&T | 2RO (V&T) and 4RO | NO | 16 | 12 | 12 | 2 x 2,5mm2
2 | B | IN | IN | OUT | NO | 3 | 70 | A | PVC | PVC | 1000V ac | DWT, FDR, IRT and V&T | 2RO (V&T) and 4RO | NO | 38 | 42 | 42 | 3 x 70mm2
2 | B | IN | IN | OUT | NO | 3 | 70 | A | PVC | PVC | 1000V ac | DWT, FDR, IRT and V&T | 2RO (V&T) and 4RO | NO | 38 | 45 | 45 | 3 x 70mm2
2 | B | IN | IN | OUT | NO | 3 | 16 | A | PVC | PVC | 1000V ac | DWT, FDR, IRT and V&T | 2RO (V&T) and 4RO | NO | 30 | 30 | 30 | 3 x 16mm2
2 | B | IN | IN | OUT | NO | 3 | 16 | A | PVC | PVC | 1000V ac | DWT, FDR, IRT and V&T | 2RO (V&T) and 4RO | NO | 30 | 33 | 33 | 3 x 16mm2
2 | B | IN | IN | OUT | NO | 3 | 16 | A | PVC | PVC | 1000V ac | DWT, FDR, IRT and V&T | 2RO (V&T) and 4RO | NO | 32 | 44 | 44 | 3 x 16mm2
2 | B | IN | IN | OUT | NO | 3 | 16 | A | PVC | PVC | 1000V ac | DWT, FDR, IRT and V&T | 2RO (V&T) and 4RO | NO | 32 | 40 | 40 | 3 x 16mm2
2 | B | IN | IN | OUT | NO | 3 | 16 | A | PVC | PVC | 1000V ac | DWT, FDR, IRT and V&T | 2RO (V&T) and 4RO | NO | 16 | 19 | 19 | 3 x 16mm2
2 | B | IN | IN | OUT | YES | 2 | 16 | A | PVC | PVC | 1000V ac | DWT, FDR, IRT and V&T | 2RO (V&T) and 4RO | NO | 0 | 0 | 1 | 2 x 16mm2
2 | B | IN | IN | OUT | NO | 2 | 6 | A | PVC | PVC | 1000V ac | DWT, FDR, IRT and V&T | 2RO (V&T) and 4RO | NO | 16 | 26 | 26 | 2 x 6mm2
2 | B | IN | IN | OUT | NO | 2 | 35 | A | PVC | PVC | 1000V ac | DWT, FDR, IRT and V&T | 2RO (V&T) and 4RO | NO | 16 | 28 | 28 | 2 x 35mm2
2 | B | IN | IN | OUT | NO | 3 | 16 | A | PVC | PVC | 1000V ac | DWT, FDR, IRT and V&T | 2RO (V&T) and 4RO | NO | 18 | 25 | 25 | 3 x 16mm2
2 | B | IN | IN | OUT | NO | 2 | 1.5 | A | PVC | PVC | 1000V ac | DWT, FDR, IRT and V&T | 2RO (V&T) and 4RO | NO | 5 | 0 | 1 | 2 x 1,5mm2
2 | B | IN | IN | OUT | NO | NIA | NIA | A | PVC | PVC | 1000V ac | DWT, FDR, IRT and V&T | 2RO (V&T) and 4RO | NO | NIA | NIA | NIA | No Information Available
2 | B | IN | IN | OUT | NO | NIA | NIA | A | PVC | PVC | 1000V ac | DWT, FDR, IRT and V&T | 2RO (V&T) and 4RO | NO | NIA | NIA | NIA | No Information Available
2 | B | IN | IN | OUT | NO | NIA | NIA | A | PVC | PVC | 1000V ac | DWT, FDR, IRT and V&T | 2RO (V&T) and 4RO | NO | NIA | NIA | NIA | No Information Available
2 | B | IN | IN | OUT | NO | NIA | NIA | A | PVC | PVC | 1000V ac | DWT, FDR, IRT and V&T | 2RO (V&T) and 4RO | NO | NIA | NIA | NIA | No Information Available
2 | B | IN | IN | OUT | NO | NIA | NIA | A | PVC | PVC | 1000V ac | DWT, FDR, IRT and V&T | 2RO (V&T) and 4RO | NO | NIA | NIA | NIA | No Information Available
2 | B | IN | IN | OUT | NO | 3 | 2.5 | A | PVC | PVC | 1000V ac | DWT, FDR, IRT and V&T | 2RO (V&T) and 4RO | NO | 0 | 20 | 0 | 3 x 2,5mm2
2 | B | IN | IN | OUT | NO | NIA | NIA | A | PVC | PVC | 1000V ac | DWT, FDR, IRT and V&T | 2RO (V&T) and 4RO | NO | NIA | NIA | NIA | No Information Available
2 | B | IN | IN | OUT | NO | 2 | 2.5 | A | PVC | PVC | 1000V ac | DWT, FDR, IRT and V&T | 2RO (V&T) and 4RO | NO | NIA | NIA | NIA | 2 x 2,5mm2
2 | C | IN | IN | OUT | NO | 7 | 1.5 | A | PVC | PVC | 1000V dc | FDR, TDR and V&T | 4RO (FDR & TDR) and 2RO (V&T) | NO | 8 | 12 | 1 | 1.5
2 | C | IN | IN | OUT | NO | 7 | 1.5 | A | PVC | PVC | 1000V dc | FDR, TDR and V&T | 4RO (FDR & TDR) and 2RO (V&T) | NO | 8 | 11 | 11 | 1.5
2 | C | IN | IN | OUT | NO | 7 | 1.5 | A | PVC | PVC | 1000V dc | FDR, TDR and V&T | 4RO (FDR & TDR) and 2RO (V&T) | NO | 8 | 11 | 11 | 1.5
2 | C | IN | IN | OUT | NO | 7 | 1.5 | A | PVC | PVC | 1000V dc | FDR, TDR and V&T | 4RO (FDR & TDR) and 2RO (V&T) | NO | 8 | 12 | 12 | 1.5
2 | C | IN | IN | OUT | NO | 7 | 1.5 | A | PVC | PVC | 1000V dc | FDR, TDR and V&T | 4RO (FDR & TDR) and 2RO (V&T) | NO | 8 | 13 | 13 | 1.5
2 | C | IN | IN | OUT | NO | 7 | 1.5 | A | PVC | PVC | 1000V dc | FDR, TDR and V&T | 4RO (FDR & TDR) and 2RO (V&T) | NO | 8 | 11 | 11 | 1.5
2 | C | IN | IN | OUT | NO | 7 | 1.5 | A | PVC | PVC | 1000V dc | FDR, TDR and V&T | 4RO (FDR & TDR) and 2RO (V&T) | NO | 8 | 12 | 12 | 1.5
2 | C | IN | IN | OUT | NO | 7 | 1.5 | A | PVC | PVC | 1000V dc | FDR, TDR and V&T | 4RO (FDR & TDR) and 2RO (V&T) | NO | 8 | 14 | 14 | 1.5
2 | C | IN | IN | OUT | NO | 2 | 1.5 | A | PVC | PVC | 1000V dc | FDR, TDR and V&T | 4RO (FDR & TDR) and 2RO (V&T) | NO | 8 | 12 | 12 | 1.5
2 | C | IN | IN | OUT | NO | 7 | 1.5 | A | PVC | PVC | 1000V dc | FDR, TDR and V&T | 4RO (FDR & TDR) and 2RO (V&T) | NO | 8 | 14 | 14 | 1.5
2 | C | IN | IN | OUT | NO | 7 | 1.5 | A | PVC | PVC | 1000V dc | FDR, TDR and V&T | 4RO (FDR & TDR) and 2RO (V&T) | NO | 8 | 13 | 13 | 1.5
2 | C | IN | IN | OUT | NO | 7 | 1.5 | A | PVC | PVC | 1000V dc | FDR, TDR and V&T | 4RO (FDR & TDR) and 2RO (V&T) | NO | 8 | 13 | 13 | 1.5
2 | C | IN | IN | OUT | NO | 7 | 1.5 | A | PVC | PVC | 1000V dc | FDR, TDR and V&T | 4RO (FDR & TDR) and 2RO (V&T) | NO | 8 | 11 | 11 | 1.5
2 | C | IN | IN | OUT | NO | 19 | 1.5 | A | PVC | PVC | 1000V dc | FDR, TDR and V&T | 4RO (FDR & TDR) and 2RO (V&T) | YES | 5 | 10 | 10 | 1.5
2 | C | IN | IN | OUT | NO | 12 | 1.5 | A | PVC | PVC | 1000V dc | FDR, TDR and V&T | 4RO (FDR & TDR) and 2RO (V&T) | YES | 5 | 8 | 8 | 1.5
2 | C | IN | IN | OUT | NO | 4 | 1.5 | A | PVC | PVC | 1000V dc | FDR, TDR and V&T | 4RO (FDR & TDR) and 2RO (V&T) | NO | 185 | 187 | 187 | 1.5
2 | C | IN | IN | OUT | NO | 3 | 1.5 | A | PVC | PVC | 1000V dc | FDR, TDR and V&T | 4RO (FDR & TDR) and 2RO (V&T) | NO | 187 | 191 | 191 | 1.5
2 | C | IN | IN | OUT | NO | 7 | 1.5 | A | PVC | PVC | 1000V dc | FDR, TDR and V&T | 4RO (FDR & TDR) and 2RO (V&T) | YES | 17 | 23 | 23 | 1.5
2 | C | IN | IN | OUT | NO | 19 | 1.5 | A | PVC | PVC | 1000V dc | FDR, TDR and V&T | 4RO (FDR & TDR) and 2RO (V&T) | YES | 4 | 11 | 11 | 1.5
2 | C | IN | IN | OUT | NO | 4 | 1.5 | A | PVC | PVC | 1000V dc | FDR, TDR and V&T | 4RO (FDR & TDR) and 2RO (V&T) | YES | 20 | 30 | 30 | 1.5
2 | C | IN | IN | OUT | NO | 4 | 1.5 | A | PVC | PVC | 1000V dc | FDR, TDR and V&T | 4RO (FDR & TDR) and 2RO (V&T) | YES | 12 | 20 | 20 | 1.5
2 | C | IN | IN | OUT | NO | 4 | 1.5 | A | PVC | PVC | 1000V dc | FDR, TDR and V&T | 4RO (FDR & TDR) and 2RO (V&T) | YES | 12 | 22 | 22 | 1.5
2 | C | IN | IN | OUT | NO | 2 | 1.5 | A | PVC | PVC | 1000V dc | FDR, TDR and V&T | 4RO (FDR & TDR) and 2RO (V&T) | YES | 30 | 44 | 44 | 1.5
2 | C | IN | IN | OUT | NO | 2 | 1.5 | A | PVC | PVC | 1000V dc | FDR, TDR and V&T | 4RO (FDR & TDR) and 2RO (V&T) | NO | 17 | 30 | 30 | 1.5
2 | C | IN | IN | OUT | NO | 7 | 1.5 | A | PVC | PVC | 1000V dc | FDR, TDR and V&T | 4RO (FDR & TDR) and 2RO (V&T) | YES | 23 | 29 | 29 | 1.5
2 | C | IN | IN | OUT | NO | 2 | 1.5 | A | PVC | PVC | 1000V dc | FDR, TDR and V&T | 4RO (FDR & TDR) and 2RO (V&T) | YES | 23 | 30 | 30 | 1.5
2 | C | IN | IN | OUT | NO | 2 | 1.5 | A | PVC | PVC | 1000V dc | FDR, TDR and V&T | 4RO (FDR & TDR) and 2RO (V&T) | NO | 11 | 33 | 33 | 1.5
2 | C | IN | IN | OUT | NO | 4 | 1.5 | A | PVC | PVC | 1000V dc | FDR, TDR and V&T | 4RO (FDR & TDR) and 2RO (V&T) | YES | 21 | 23 | 23 | 1.5
2 | C | IN | IN | OUT | NO | 7 | 1.5 | A | PVC | PVC | 1000V dc | FDR, TDR and V&T | 4RO (FDR & TDR) and 2RO (V&T) | YES | 16 | 17 | 17 | 1.5
2 | C | IN | IN | OUT | NO | 7 | 1.5 | A | PVC | PVC | 1000V dc | FDR, TDR and V&T | 4RO (FDR & TDR) and 2RO (V&T) | YES | 22 | 27 | 27 | 1.5
2 | C | IN | IN | OUT | NO | 4 | 1.5 | A | PVC | PVC | 1000V dc | FDR, TDR and V&T | 4RO (FDR & TDR) and 2RO (V&T) | YES | 7 | 14 | 14 | 1.5
2 | C | IN | IN | OUT | NO | 2 | 1.5 | A | PVC | PVC | 1000V dc | FDR, TDR and V&T | 4RO (FDR & TDR) and 2RO (V&T) | NO | 184 | 199 | 199 | 1.5
2 | C | IN | IN | OUT | NO | 12 | 1.5 | A | PVC | PVC | 1000V dc | FDR, TDR and V&T | 4RO (FDR & TDR) and 2RO (V&T) | NO | 184 | 184 | 184 | 1.5
2 | C | IN | IN | OUT | NO | 2 | 1.5 | A | PVC | PVC | 1000V dc | FDR, TDR and V&T | 4RO (FDR & TDR) and 2RO (V&T) | NO | 192 | 199 | 199 | 1.5
2 | C | IN | IN | OUT | NO | 7 | 1.5 | A | PVC | PVC | 1000V dc | FDR, TDR and V&T | 4RO (FDR & TDR) and 2RO (V&T) | NO | 8 | 13 | 13 | 1.5
2 | C | IN | IN | OUT | NO | 4 | 1.5 | A | PVC | PVC | 1000V dc | FDR, TDR and V&T | 4RO (FDR & TDR) and 2RO (V&T) | YES | 12 | 18 | 18 | 1.5
2 | C | IN | IN | OUT | NO | 4 | 1.5 | A | PVC | PVC | 1000V dc | FDR, TDR and V&T | 4RO (FDR & TDR) and 2RO (V&T) | YES | 14 | 33 | 33 | 1.5
2 | C | IN | IN | OUT | NO | 4 | 1.5 | A | PVC | PVC | 1000V dc | FDR, TDR and V&T | 4RO (FDR & TDR) and 2RO (V&T) | YES | 22 | 26 | 26 | 1.5
2 | C | IN | IN | OUT | NO | 7 | 1.5 | A | PVC | PVC | 1000V dc | FDR, TDR and V&T | 4RO (FDR & TDR) and 2RO (V&T) | YES | 4 | 11 | 11 | 1.5
2 | C | IN | IN | OUT | NO | 2 | 1.5 | A | PVC | PVC | 1000V dc | FDR, TDR and V&T | 4RO (FDR & TDR) and 2RO (V&T) | NO | 184 | 199 | 199 | 1.5
2 | C | IN | IN | OUT | NO | 2 | 1.5 | A | PVC | PVC | 1000V dc | FDR, TDR and V&T | 4RO (FDR & TDR) and 2RO (V&T) | NO | 192 | 199 | 199 | 1.5
2 | C | IN | IN | OUT | NO | 7 | 1.5 | A | PVC | PVC | 1000V dc | FDR, TDR and V&T | 4RO (FDR & TDR) and 2RO (V&T) | NO | 8 | 13 | 13 | 1.5
2 | C | IN | IN | OUT | NO | 4 | 1.5 | A | PVC | PVC | 1000V dc | FDR, TDR and V&T | 4RO (FDR & TDR) and 2RO (V&T) | YES | 12 | 19 | 19 | 1.5
2 | C | IN | IN | OUT | NO | 4 | 1.5 | A | PVC | PVC | 1000V dc | FDR, TDR and V&T | 4RO (FDR & TDR) and 2RO (V&T) | YES | 20 | 25 | 25 | 1.5
2 | C | IN | IN | OUT | NO | 4 | 1.5 | A | PVC | PVC | 1000V dc | FDR, TDR and V&T | 4RO (FDR & TDR) and 2RO (V&T) | YES | 22 | 22 | 22 | 1.5
2 | C | IN | IN | OUT | NO | 2 | 1.5 | A | PVC | PVC | 1000V dc | FDR, TDR and V&T | 4RO (FDR & TDR) and 2RO (V&T) | NO | 184 | 184 | 184 | 1.5
2 | C | IN | IN | OUT | NO | 2 | 1.5 | A | PVC | PVC | 1000V dc | FDR, TDR and V&T | 4RO (FDR & TDR) and 2RO (V&T) | NO | 192 | 199 | 199 | 1.5
2 | C | IN | IN | OUT | NO | 37 | 1.5 | A | PVC | PVC | 1000V dc | FDR, TDR and V&T | 4RO (FDR & TDR) and 2RO (V&T) | YES | 5 | 10 | 10 | 1.5
2 | C | IN | IN | OUT | NO | 2 | 1.5 | A | PVC | PVC | 1000V dc | FDR, TDR and V&T | 4RO (FDR & TDR) and 2RO (V&T) | NO | 184 | 196 | 196 | 1.5
2 | C | IN | IN | OUT | NO | 2 | 1.5 | A | PVC | PVC | 1000V dc | FDR, TDR and V&T | 4RO (FDR & TDR) and 2RO (V&T) | NO | 192 | 200 | 200 | 1.5
2 | C | IN | IN | OUT | NO | 2 | 1.5 | A | PVC | PVC | 1000V dc | FDR, TDR and V&T | 4RO (FDR & TDR) and 2RO (V&T) | NO | 8 | 13 | 13 | 1.5
2 | C | IN | IN | OUT | NO | 12 | 1.5 | A | PVC | PVC | 1000V dc | FDR, TDR and V&T | 4RO (FDR & TDR) and 2RO (V&T) | NO | 182 | 189 | 189 | 1.5
2 | C | IN | IN | OUT | NO | 3 | 1.5 | A | PVC | PVC | 1000V dc | FDR, TDR and V&T | 4RO (FDR & TDR) and 2RO (V&T) | YES | 8 | 26 | 26 | 1.5
2 | C | IN | IN | OUT | NO | 3 | 1.5 | A | PVC | PVC | 1000V dc | FDR, TDR and V&T | 4RO (FDR & TDR) and 2RO (V&T) | YES | 8 | 26 | 26 | 1.5
2 | C | IN | IN | OUT | NO | 3 | 1.5 | A | PVC | PVC | 1000V dc | FDR, TDR and V&T | 4RO (FDR & TDR) and 2RO (V&T) | YES | 61 | 64 | 64 | 1.5
2 | C | IN | IN | OUT | NO | 3 | 1.5 | A | PVC | PVC | 1000V dc | FDR, TDR and V&T | 4RO (FDR & TDR) and 2RO (V&T) | YES | 61 | 63 | 63 | 1.5
2 | C | IN | IN | OUT | NO | 3 | 1.5 | A | PVC | PVC | 1000V dc | FDR, TDR and V&T | 4RO (FDR & TDR) and 2RO (V&T) | YES | 61 | 64 | 64 | 1.5
2 | C | IN | IN | OUT | NO | 3 | 1.5 | A | PVC | PVC | 1000V dc | FDR, TDR and V&T | 4RO (FDR & TDR) and 2RO (V&T) | YES | 29 | 27 | 27 | 1.5
2 | C | IN | IN | OUT | NO | 3 | 1.5 | A | PVC | PVC | 1000V dc | FDR, TDR and V&T | 4RO (FDR & TDR) and 2RO (V&T) | YES | 51 | 74 | 74 | 1.5
2 | C | IN | IN | OUT | NO | 3 | 1.5 | A | PVC | PVC | 1000V dc | FDR, TDR and V&T | 4RO (FDR & TDR) and 2RO (V&T) | YES | 51 | 75 | 75 | 1.5
2 | C | IN | IN | OUT | NO | 3 | 1.5 | A | PVC | PVC | 1000V dc | FDR, TDR and V&T | 4RO (FDR & TDR) and 2RO (V&T) | YES | 10 | 20 | 20 | 1.5
2 | C | IN | IN | OUT | NO | 3 | 1.5 | A | PVC | PVC | 1000V dc | FDR, TDR and V&T | 4RO (FDR & TDR) and 2RO (V&T) | YES | 10 | 19 | 19 | 1.5
2 | C | IN | IN | OUT | NO | 3 | 1.5 | A | PVC | PVC | 1000V dc | FDR, TDR and V&T | 4RO (FDR & TDR) and 2RO (V&T) | YES | 34 | 22 | 22 | 1.5
2 | C | IN | IN | OUT | NO | 3 | 1.5 | A | PVC | PVC | 1000V dc | FDR, TDR and V&T | 4RO (FDR & TDR) and 2RO (V&T) | YES | 38 | 43 | 43 | 1.5
2 | C | IN | IN | OUT | NO | 2 | 1.5 | A | PVC | PVC | 1000V dc | FDR, TDR and V&T | 4RO (FDR & TDR) and 2RO (V&T) | YES | 15 | 20 | 20 | 1.5
2 | C | IN | IN | OUT | NO | 2 | 1.5 | A | PVC | PVC | 1000V dc | FDR, TDR and V&T | 4RO (FDR & TDR) and 2RO (V&T) | YES | 21 | 28 | 28 | 1.5
2 | C | IN | IN | OUT | NO | 4 | 1.5 | A | PVC | PVC | 1000V dc | FDR, TDR and V&T | 4RO (FDR & TDR) and 2RO (V&T) | YES | 6 | 14 | 14 | 1.5
2 | C | IN | IN | OUT | NO | 7 | 1.5 | A | PVC | PVC | 1000V dc | FDR, TDR and V&T | 4RO (FDR & TDR) and 2RO (V&T) | YES | 5 | 11 | 11 | 1.5
2 | C | IN | IN | OUT | NO | 12 | 1.5 | A | PVC | PVC | 1000V dc | FDR, TDR and V&T | 4RO (FDR & TDR) and 2RO (V&T) | YES | 6 | 7 | 7 | 1.5
2 | C | IN | IN | OUT | NO | 19 | 1.5 | A | PVC | PVC | 1000V dc | FDR, TDR and V&T | 4RO (FDR & TDR) and 2RO (V&T) | YES | 17 | 24 | 24 | 1.5
2 | C | IN | IN | OUT | NO | 3 | 1.5 | A | PVC | PVC | 1000V dc | FDR, TDR and V&T | 4RO (FDR & TDR) and 2RO (V&T) | YES | 5 | 10 | 10 | 2.5
2 | C | IN | IN | OUT | NO | 2 | 2.5 | GRA | PVC | PVC | 1000V dc | FDR, TDR and V&T | 4RO (FDR & TDR) and 2RO (V&T) | YES | 5 | 10 | 10 | 2.5
2 | C | IN | IN | OUT | NO | 12 | 1.5 | A | PVC | PVC | 1000V dc | FDR, TDR and V&T | 4RO (FDR & TDR) and 2RO (V&T) | YES | 4 | 6 | 6 | 1.5
2 | C | IN | IN | OUT | NO | 2 | 2.5 | GRA | PVC | PVC | 1000V dc | FDR, TDR and V&T | 4RO (FDR & TDR) and 2RO (V&T) | YES | 5 | 10 | 10 | 2.5
2 | C | IN | IN | OUT | NO | 2 | 2.5 | GRA | PVC | PVC | 1000V dc | FDR, TDR and V&T | 4RO (FDR & TDR) and 2RO (V&T) | YES | 5 | 9 | 9 | 2.5
2 | C | IN | IN | OUT | NO | 3 | 1.5 | A | PVC | PVC | 1000V dc | FDR, TDR and V&T | 4RO (FDR & TDR) and 2RO (V&T) | NO | 34 | 41 | 41 | 1.5
2 | C | IN | IN | OUT | NO | 4 | 1.5 | NA | PVC | PVC | 1000V dc | FDR, TDR and V&T | 4RO (FDR & TDR) and 2RO (V&T) | NO | 41 | 51 | 51 | 1.5
2 | C | IN | IN | OUT | NO | 7 | 1.5 | NA | PVC | PVC | 1000V dc | FDR, TDR and V&T | 4RO (FDR & TDR) and 2RO (V&T) | NO | 50 | 55 | 55 | 1.5
2 | C | IN | IN | OUT | NO | 4 | 1.5 | NA | PVC | PVC | 1000V dc | FDR, TDR and V&T | 4RO (FDR & TDR) and 2RO (V&T) | NO | 41 | 51 | 51 | 1.5
2 | C | IN | IN | OUT | NO | 7 | 1.5 | NA | PVC | PVC | 1000V dc | FDR, TDR and V&T | 4RO (FDR & TDR) and 2RO (V&T) | NO | 50 | 55 | 55 | 1.5
2 | C | IN | IN | OUT | NO | 2 | 1.5 | NA | PVC | PVC | 1000V dc | FDR, TDR and V&T | 4RO (FDR & TDR) and 2RO (V&T) | NO | 12 | 16 | 16 | 1.5
2 | C | IN | IN | OUT | NO | 2 | 1.5 | NA | PVC | PVC | 1000V dc | FDR, TDR and V&T | 4RO (FDR & TDR) and 2RO (V&T) | NO | 27 | 31 | 31 | 1.5
2 | C | IN | IN | OUT | NO | 2 | 1.5 | NA | PVC | PVC | 1000V dc | FDR, TDR and V&T | 4RO (FDR & TDR) and 2RO (V&T) | NO | 8 | 12 | 12 | 1.5
2 | C | IN | IN | OUT | NO | 7 | 1.5 | A | PVC | PVC | 1000V dc | FDR, TDR and V&T | 4RO (FDR & TDR) and 2RO (V&T) | NO | 186 | 194 | 194 | 1.5
2 | C | IN | IN | OUT | NO | 2 | 2.5 | A | PVC | PVC | 1000V dc | FDR, TDR and V&T | 4RO (FDR & TDR) and 2RO (V&T) | YES | 20 | 4 | 4 | 2.5
2 | C | IN | IN | OUT | NO | 2 | 1.5 | NA | PVC | PVC | 1000V dc | FDR, TDR and V&T | 4RO (FDR & TDR) and 2RO (V&T) | YES | 20 | 9 | 9 | 1.5
2 | C | IN | IN | OUT | NO | 4 | 1.5 | A | PVC | PVC | 1000V dc | FDR, TDR and V&T | 4RO (FDR & TDR) and 2RO (V&T) | YES | 20 | 28 | 28 | 1.5
2 | C | IN | IN | OUT | NO | 2 | 1.5 | A | PVC | PVC | 1000V dc | FDR, TDR and V&T | 4RO (FDR & TDR) and 2RO (V&T) | YES | 23 | 28 | 28 | 1.5
2 | C | IN | IN | OUT | NO | 2 | 1.5 | A | PVC | PVC | 1000V dc | FDR, TDR and V&T | 4RO (FDR & TDR) and 2RO (V&T) | NO | 21 | 37 | 37 | 1.5
2 | C | IN | IN | OUT | NO | 4 | 1.5 | NA | PVC | PVC | 1000V dc | FDR, TDR and V&T | 4RO (FDR & TDR) and 2RO (V&T) | NO | 50 | 55 | 55 | 1.5
2 | C | IN | IN | OUT | NO | 7 | 1.5 | A | PVC | PVC | 1000V dc | FDR, TDR and V&T | 4RO (FDR & TDR) and 2RO (V&T) | NO | 204 | 204 | 204 | 1.5
2 | C | IN | IN | OUT | NO | 4 | 1.5 | A | PVC | PVC | 1000V dc | FDR, TDR and V&T | 4RO (FDR & TDR) and 2RO (V&T) | YES | 30 | 50 | 50 | 1.5
2 | C | IN | IN | OUT | NO | 2 | 1.5 | A | PVC | PVC | 1000V dc | FDR, TDR and V&T | 4RO (FDR & TDR) and 2RO (V&T) | NO | 28 | 44 | 44 | 1.5
2 | C | IN | IN | OUT | NO | 2 | 1.5 | A | PVC | PVC | 1000V dc | FDR, TDR and V&T | 4RO (FDR & TDR) and 2RO (V&T) | NO | 30 | 40 | 40 | 1.5
2 | C | IN | IN | OUT | NO | 2 | 1.5 | A | PVC | PVC | 1000V dc | FDR, TDR and V&T | 4RO (FDR & TDR) and 2RO (V&T) | YES | 21 | 28 | 28 | 1.5
2 | C | IN | IN | OUT | NO | 2 | 1.5 | A | PVC | PVC | 1000V dc | FDR, TDR and V&T | 4RO (FDR & TDR) and 2RO (V&T) | YES | 8 | 13 | 13 | 1.5
2 | C | IN | IN | OUT | NO | 2 | 1.5 | A | PVC | PVC | 1000V dc | FDR, TDR and V&T | 4RO (FDR & TDR) and 2RO (V&T) | NO | 33 | 33 | 33 | 1.5
2 | C | IN | IN | OUT | NO | 2 | 2.5 | A | PVC | PVC | 1000V dc | FDR, TDR and V&T | 4RO (FDR & TDR) and 2RO (V&T) | YES | 4 | 7 | 7 | 2.5
2 | C | IN | IN | OUT | NO | 3 | 1.5 | A | PVC | PVC | 1000V dc | FDR, TDR and V&T | 4RO (FDR & TDR) and 2RO (V&T) | NO | 25 | 45 | 45 | 1.5
2 | C | IN | IN | OUT | NO | 3 | 1.5 | A | PVC | PVC | 1000V dc | FDR, TDR and V&T | 4RO (FDR & TDR) and 2RO (V&T) | YES | 30 | 70 | 70 | 1.5
2 | C | IN | IN | OUT | NO | 4 | 1.5 | A | PVC | PVC | 1000V dc | FDR, TDR and V&T | 4RO (FDR & TDR) and 2RO (V&T) | YES | 9 | 13 | 13 | 1.5
2 | C | IN | IN | OUT | NO | 2 | 1.5 | A | PVC | PVC | 1000V dc | FDR, TDR and V&T | 4RO (FDR & TDR) and 2RO (V&T) | YES | 5 | 15 | 15 | 1.5
2 | C | IN | IN | OUT | NO | 4 | 1.5 | A | PVC | PVC | 1000V dc | FDR, TDR and V&T | 4RO (FDR & TDR) and 2RO (V&T) | YES | 17 | 39 | 39 | 1.5
2 | C | IN | IN | OUT | NO | 3 | 1.5 | A | PVC | PVC | 1000V dc | FDR, TDR and V&T | 4RO (FDR & TDR) and 2RO (V&T) | YES | 10 | 0 | 1 | 1.5
2 | C | IN | IN | OUT | NO | 3 | 1.5 | A | PVC | PVC | 1000V dc | FDR, TDR and V&T | 4RO (FDR & TDR) and 2RO (V&T) | NO | 11 | 0 | 1 | 1.5
2 | C | IN | IN | OUT | NO | 2 | 1.5 | A | PVC | PVC | 1000V dc | FDR, TDR and V&T | 4RO (FDR & TDR) and 2RO (V&T) | NO | 163 | 0 | 1 | 1.5
2 | C | IN | IN | OUT | NO | 7 | 1.5 | A | PVC | PVC | 1000V dc | FDR, TDR and V&T | 4RO (FDR & TDR) and 2RO (V&T) | NO | NIA | NIA | NIA | 7x 1,5mm2 Armoured
2 | C | IN | IN | OUT | NO | 4 | 1.5 | A | PVC | PVC | 1000V dc | FDR, TDR and V&T | 4RO (FDR & TDR) and 2RO (V&T) | NO | NIA | NIA | NIA | 4 x 1,5mm2 Armoured
2 | C | IN | IN | OUT | NO | 4 | 1.5 | A | PVC | PVC | 1000V dc | FDR, TDR and V&T | 4RO (FDR & TDR) and 2RO (V&T) | NO | NIA | NIA | NIA | 4 x 1,5mm2 Armoured
2 | C | IN | IN | OUT | NO | 4 | 1.5 | A | PVC | PVC | 1000V dc | FDR, TDR and V&T | 4RO (FDR & TDR) and 2RO (V&T) | NO | NIA | NIA | NIA | 4 x 1,5mm2 Armoured
2 | C | IN | IN | OUT | NO | 7 | 1.5 | A | PVC | PVC | 1000V dc | FDR, TDR and V&T | 4RO (FDR & TDR) and 2RO (V&T) | NO | NIA | NIA | NIA | 7 x 1,5mm2 Armoured
2 | C | IN | IN | OUT | NO | 4 | 1.5 | A | PVC | PVC | 1000V dc | FDR, TDR and V&T | 4RO (FDR & TDR) and 2RO (V&T) | NO | NIA | NIA | NIA | 4 x 1,5mm2 Armoured
2 | C | IN | IN | OUT | NO | 4 | 1.5 | A | PVC | PVC | 1000V dc | FDR, TDR and V&T | 4RO (FDR & TDR) and 2RO (V&T) | NO | NIA | NIA | NIA | 4 x 1,5mm2 Armoured
2 | C | IN | IN | OUT | NO | 4 | 1.5 | NA | PVC | PVC | 1000V dc | FDR, TDR and V&T | 4RO (FDR & TDR) and 2RO (V&T) | NO | NIA | NIA | NIA | 4 x 1,5mm2
2 | C | IN | IN | OUT | NO | 2 | 1.5 | NA | PVC | PVC | 1000V dc | FDR, TDR and V&T | 4RO (FDR & TDR) and 2RO (V&T) | YES | 70 | 70 | 0 | 1.5
2 | C | IN | IN | OUT | NO | 2 | 1.5 | A | PVC | PVC | 1000V dc | FDR, TDR and V&T | 4RO (FDR & TDR) and 2RO (V&T) | YES | 5 | 5 | 0 | 1.5
2 | C | IN | IN | OUT | NO | 2 | 2.5 | A | PVC | PVC | 1000V dc | FDR, TDR and V&T | 4RO (FDR & TDR) and 2RO (V&T) | YES | NIA | NIA | NIA | SEE DESIGN
2 | C | IN | IN | OUT | NO | 2 | 1.5 | A | PVC | PVC | 1000V dc | FDR, TDR and V&T | 4RO (FDR & TDR) and 2RO (V&T) | NO | 0 | 20 | 0 | 1.5
2 | C | IN | IN | OUT | NO | 2 | 1.5 | A | PVC | PVC | 1000V dc | FDR, TDR and V&T | 4RO (FDR & TDR) and 2RO (V&T) | NO | 0 | 20 | 0 | 1.5
2 | C | IN | IN | OUT | NO | 2 | 1.5 | A | PVC | PVC | 1000V dc | FDR, TDR and V&T | 4RO (FDR & TDR) and 2RO (V&T) | NO | 0 | 20 | 0 | 1.5
2 | C | IN | IN | OUT | NO | 37 | 1.5 | NA | PVC | PVC | 1000V dc | FDR, TDR and V&T | 4RO (FDR & TDR) and 2RO (V&T) | NO | NIA | NIA | NIA | 37c x 1,5mm2
2 | C | IN | IN | OUT | NO | 2 | 1.5 | NA | PVC | PVC | 1000V dc | FDR, TDR and V&T | 4RO (FDR & TDR) and 2RO (V&T) | NO | NIA | NIA | NIA | 2core x 1.5mm2
2 | C | IN | IN | OUT | NO | 2 | 1.5 | NA | PVC | PVC | 1000V dc | FDR, TDR and V&T | 4RO (FDR & TDR) and 2RO (V&T) | NO | NIA | NIA | NIA | 2core x 1.5mm2
2 | C | IN | IN | OUT | NO | 2 | 2.5 | NA | PVC | PVC | 1000V dc | FDR, TDR and V&T | 4RO (FDR & TDR) and 2RO (V&T) | YES | NIA | NIA | NIA | 15m,2 x 2.5mm2
2 | C | IN | IN | OUT | NO | 2 | 2.5 | NA | PVC | PVC | 1000V dc | FDR, TDR and V&T | 4RO (FDR & TDR) and 2RO (V&T) | NO | NIA | NIA | NIA | 12m,2 x 2.5mm2
2 | M | IN | IN | OUT | NO | 3 | 1 | 1TTB (A) | PVC | PVC | 500V dc | V&T and FDR | 2RO (V&T) and 4RO (FDR) | NO | 16 | 32 | 1 | 1TTB x 1mm2
2 | M | IN | IN | OUT | NO | 3 | 1 | 1TTB (A) | PVC | PVC | 500V dc | V&T and FDR | 2RO (V&T) and 4RO (FDR) | NO | 16 | 28 | 28 | 1TTB x 1mm2
2 | M | IN | IN | OUT | NO | 3 | 1 | 1TTB (A) | PVC | PVC | 500V dc | V&T and FDR | 2RO (V&T) and 4RO (FDR) | NO | 16 | 32 | 32 | 1TTB x 1mm2
2 | M | IN | IN | OUT | NO | 3 | 1 | 1TTB (A) | PVC | PVC | 500V dc | V&T and FDR | 2RO (V&T) and 4RO (FDR) | NO | 16 | 31 | 31 | 1TTB x 1mm2
2 | M | IN | IN | OUT | NO | 3 | 1 | VZ (A) | PVC | PVC | 500V dc | V&T and FDR | 2RO (V&T) and 4RO (FDR) | NO | 16 | 22 | 22 | 1PTB x 1mm2
2 | M | IN | IN | OUT | NO | 3 | 1 | VZ (A) | PVC | PVC | 500V dc | V&T and FDR | 2RO (V&T) and 4RO (FDR) | NO | 16 | 25 | 25 | 1PTB x 1mm2
2 | M | IN | IN | OUT | NO | 9 | 1 | 3TTB (A) | PVC | PVC | 500V dc | V&T and FDR | 2RO (V&T) and 4RO (FDR) | NO | 17 | 34 | 34 | 3TTB x 1mm2
2 | M | IN | IN | OUT | NO | 9 | 1 | 3TTB (A) | PVC | PVC | 500V dc | V&T and FDR | 2RO (V&T) and 4RO (FDR) | NO | 20 | 31 | 31 | 3TTB x 1mm2
2 | M | IN | IN | OUT | NO | 2 | 1 | 1PTB (A) | PVC | PVC | 500V dc | V&T and FDR | 2RO (V&T) and 4RO (FDR) | NO | 14 | 24 | 24 | 1PTB x 1mm2
2 | M | IN | IN | OUT | NO | 2 | 1 | 1PTB (A) | PVC | PVC | 500V dc | V&T and FDR | 2RO (V&T) and 4RO (FDR) | NO | 15 | 44 | 44 | 1PTB x 1mm2
2 | M | IN | IN | OUT | NO | 2 | 1 | 1PTB (VZBA) | PVC | PVC | 500V dc | V&T and FDR | 2RO (V&T) and 4RO (FDR) | NO | 11 | 42 | 42 | 1PTB x 1mm2
2 | M | IN | IN | OUT | NO | 2 | 1 | 1PTB (VZBA) | PVC | PVC | 500V dc | V&T and FDR | 2RO (V&T) and 4RO (FDR) | NO | 11 | 47 | 47 | 1PTB x 1mm2
2 | M | IN | IN | OUT | NO | 3 | 1 | 1TTB (A) | PVC | PVC | 500V dc | V&T and FDR | 2RO (V&T) and 4RO (FDR) | NO | 11 | 49 | 49 | 1TTB x 1mm2
2 | M | IN | IN | OUT | NO | 4 | 1 | 2PTB (NA) | PVC | PVC | 500V dc | V&T and FDR | 2RO (V&T) and 4RO (FDR) | YES | 14 | 0 | 20 | 2PTB x 1mm2
2 | M | IN | IN | OUT | NO | 2 | 1 | 1PTB (A) | PVC | XLPE | 500V dc | V&T and FDR | 2RO (V&T) and 4RO (FDR) | NO | NIA | NIA | NIA | 1PTB x 1mm2
2 | M | IN | IN | OUT | NO | 2 | 1 | 1PTB (A) | PVC | XLPE | 500V dc | V&T and FDR | 2RO (V&T) and 4RO (FDR) | NO | NIA | NIA | NIA | 1PTB x 1mm2
2 | M | IN | IN | OUT | NO | 2 | 1 | 1PTB (A) | PVC | XLPE | 500V dc | V&T and FDR | 2RO (V&T) and 4RO (FDR) | NO | NIA | NIA | NIA | 1PTB x 1mm2
2 | M | IN | IN | OUT | NO | 2 | 1.5 | NA | PVC | XLPE | 500V dc | V&T and FDR | 2RO (V&T) and 4RO (FDR) | NO | NIA | NIA | NIA | 2 x 1,5mm2
2 | M | IN | IN | OUT | NO | 2 | 1.5 | A | PVC | XLPE | 500V dc | V&T and FDR | 2RO (V&T) and 4RO (FDR) | NO | 0 | 20 | 0 | 2Core x 1,5mm2
2 | M | IN | IN | OUT | NO | 2 | 1.5 | A | PVC | XLPE | 500V dc | V&T and FDR | 2RO (V&T) and 4RO (FDR) | NO | 0 | 20 | 0 | 2Core x 1,5mm2
2 | A | IN | IN | OUT | YES | 1 | 400 | MTAL (A) | PVC | XLPE | 6,6kV | IRT, OHT, V&T, VLF-TD and VLF-PD | 4RO | NO | 14 | 14 | 14 | 1 x 400mm2
2 | A | IN | IN | OUT | YES | 1 | 400 | MTAL (A) | PVC | XLPE | 6,6kV | IRT, OHT, V&T, VLF-TD and VLF-PD | 4RO | NO | 14 | 13 | 13 | 1 x 400mm2
2 | A | IN | IN | OUT | YES | 1 | 400 | MTAL (A) | PVC | XLPE | 6,6kV | IRT, OHT, V&T, VLF-TD and VLF-PD | 4RO | NO | 14 | 13 | 13 | 1 x 400mm2
2 | B | IN | IN | OUT | NO | 3 | 2.5 | A | PVC | PVC | 1000V ac | DWT, FDR, IRT and V&T | 2RO (V&T) and 4RO | NO | 13 | 11 | 11 | 3 x 2,5mm2
2 | B | IN | IN | OUT | NO | 3 | 2.5 | A | PVC | PVC | 1000V ac | DWT, FDR, IRT and V&T | 2RO (V&T) and 4RO | NO | 13 | 12 | 12 | 3 x 2,5mm2
2 | B | IN | IN | OUT | NO | 3 | 2.5 | A | PVC | PVC | 1000V ac | DWT, FDR, IRT and V&T | 2RO (V&T) and 4RO | NO | 13 | 22 | 22 | 3 x 2,5mm2
2 | B | IN | IN | OUT | NO | 3 | 2.5 | A | PVC | PVC | 1000V ac | DWT, FDR, IRT and V&T | 2RO (V&T) and 4RO | NO | 23 | 28 | 28 | 3 x 2,5mm2
2 | B | IN | IN | OUT | NO | 3 | 2.5 | A | PVC | PVC | 1000V ac | DWT, FDR, IRT and V&T | 2RO (V&T) and 4RO | NO | 26 | 38 | 38 | 3 x 2,5mm2
2 | B | IN | IN | OUT | NO | 3 | 2.5 | A | PVC | PVC | 1000V ac | DWT, FDR, IRT and V&T | 2RO (V&T) and 4RO | NO | 26 | 41 | 41 | 3 x 2,5mm2
2 | B | IN | IN | OUT | NO | 3 | 2.5 | A | PVC | PVC | 1000V ac | DWT, FDR, IRT and V&T | 2RO (V&T) and 4RO | NO | 20 | 24 | 24 | 3 x 2,5mm2
2 | B | IN | IN | OUT | NO | 3 | 2.5 | A | PVC | PVC | 1000V ac | DWT, FDR, IRT and V&T | 2RO (V&T) and 4RO | NO | 7 | 29 | 29 | 3 x 2,5mm2
2 | B | IN | IN | OUT | NO | 3 | 16 | A | PVC | PVC | 1000V ac | DWT, FDR, IRT and V&T | 2RO (V&T) and 4RO | NO | 13 | 14 | 14 | 3 x 16mm2
2 | B | IN | IN | OUT | NO | 3 | 2.5 | A | PVC | PVC | 1000V ac | DWT, FDR, IRT and V&T | 2RO (V&T) and 4RO | NO | 18 | 22 | 22 | 3 x 2,5mm2
2 | B | IN | IN | OUT | NO | 2 | 2.5 | A | PVC | PVC | 1000V ac | DWT, FDR, IRT and V&T | 2RO (V&T) and 4RO | NO | 7 | 10 | 10 | 2 x 2,5mm2
2 | B | IN | IN | OUT | NO | 3 | 70 | A | PVC | PVC | 1000V ac | DWT, FDR, IRT and V&T | 2RO (V&T) and 4RO | NO | 36 | 39 | 39 | 3 x 70mm2
2 | B | IN | IN | OUT | NO | 3 | 70 | A | PVC | PVC | 1000V ac | DWT, FDR, IRT and V&T | 2RO (V&T) and 4RO | NO | 41 | 43 | 43 | 3 x 70mm2
2 | B | IN | IN | OUT | NO | 3 | 16 | A | PVC | PVC | 1000V ac | DWT, FDR, IRT and V&T | 2RO (V&T) and 4RO | NO | 24 | 29 | 29 | 3 x 16mm2
2 | B | IN | IN | OUT | NO | 3 | 16 | A | PVC | PVC | 1000V ac | DWT, FDR, IRT and V&T | 2RO (V&T) and 4RO | NO | 24 | 37 | 37 | 3 x 16mm2
2 | B | IN | IN | OUT | NO | 3 | 16 | A | PVC | PVC | 1000V ac | DWT, FDR, IRT and V&T | 2RO (V&T) and 4RO | NO | 29 | 40 | 40 | 3 x 16mm2
2 | B | IN | IN | OUT | NO | 3 | 16 | A | PVC | PVC | 1000V ac | DWT, FDR, IRT and V&T | 2RO (V&T) and 4RO | NO | 34 | 59 | 59 | 3 x 16mm2
2 | B | IN | IN | OUT | NO | 3 | 16 | A | PVC | PVC | 1000V ac | DWT, FDR, IRT and V&T | 2RO (V&T) and 4RO | NO | 15 | 20 | 20 | 3 x 16mm2
2 | B | IN | IN | OUT | YES | 2 | 16 | A | PVC | PVC | 1000V ac | DWT, FDR, IRT and V&T | 2RO (V&T) and 4RO | NO | 0 | 0 | 1 | 2 x 16mm2
2 | B | IN | IN | OUT | NO | 2 | 6 | A | PVC | PVC | 1000V ac | DWT, FDR, IRT and V&T | 2RO (V&T) and 4RO | NO | 15 | 25 | 25 | 2 x 6mm2
2 | B | IN | IN | OUT | NO | 2 | 35 | A | PVC | PVC | 1000V ac | DWT, FDR, IRT and V&T | 2RO (V&T) and 4RO | NO | 15 | 21 | 21 | 2 x 35mm2
2 | B | IN | IN | OUT | NO | 3 | 16 | A | PVC | PVC | 1000V ac | DWT, FDR, IRT and V&T | 2RO (V&T) and 4RO | NO | 13 | 19 | 19 | 3 x 16mm2
2 | B | IN | IN | OUT | NO | 2 | 1.5 | A | PVC | PVC | 1000V ac | DWT, FDR, IRT and V&T | 2RO (V&T) and 4RO | NO | 5 | 0 | 1 | 2 x 1,5mm2
2 | B | IN | IN | OUT | NO | NIA | NIA | A | PVC | PVC | 1000V ac | DWT, FDR, IRT and V&T | 2RO (V&T) and 4RO | NO | NIA | NIA | NIA | No Information Available
2 | B | IN | IN | OUT | NO | NIA | NIA | A | PVC | PVC | 1000V ac | DWT, FDR, IRT and V&T | 2RO (V&T) and 4RO | NO | NIA | NIA | NIA | No Information Available
2 | B | IN | IN | OUT | NO | NIA | NIA | A | PVC | PVC | 1000V ac | DWT, FDR, IRT and V&T | 2RO (V&T) and 4RO | NO | NIA | NIA | NIA | No Information Available
2 | B | IN | IN | OUT | NO | NIA | NIA | A | PVC | PVC | 1000V ac | DWT, FDR, IRT and V&T | 2RO (V&T) and 4RO | NO | NIA | NIA | NIA | No Information Available
2 | B | IN | IN | OUT | NO | NIA | NIA | A | PVC | PVC | 1000V ac | DWT, FDR, IRT and V&T | 2RO (V&T) and 4RO | NO | NIA | NIA | NIA | No Information Available
2 | B | IN | IN | OUT | NO | 3 | 2.5 | A | PVC | PVC | 1000V ac | DWT, FDR, IRT and V&T | 2RO (V&T) and 4RO | NO | 0 | 20 | 0 | 3 x 2,5mm2
2 | B | IN | IN | OUT | NO | 2 | 2.5 | A | PVC | PVC | 1000V ac | DWT, FDR, IRT and V&T | 2RO (V&T) and 4RO | NO | NIA | NIA | NIA | 2 x 2,5mm2
2 | C | IN | IN | OUT | NO | 2 | 1.5 | NA | PVC | PVC | 1000V dc | FDR, TDR and V&T | 4RO (FDR & TDR) and 2RO (V&T) | NO | 17 | 12 | 12 | 1.5
2 | C | IN | IN | OUT | NO | 37 | 1.5 | NA | PVC | PVC | 1000V dc | FDR, TDR and V&T | 4RO (FDR & TDR) and 2RO (V&T) | NO | 19 | 25 | 25 | 1.5
2 | C | IN | IN | OUT | NO | 12 | 1.5 | NA | PVC | PVC | 1000V dc | FDR, TDR and V&T | 4RO (FDR & TDR) and 2RO (V&T) | NO | 19 | 25 | 25 | 1.5
2 | C | IN | IN | OUT | NO | 7 | 1.5 | NA | PVC | PVC | 1000V dc | FDR, TDR and V&T | 4RO (FDR & TDR) and 2RO (V&T) | NO | 81 | 89 | 89 | 1.5
2 | C | IN | IN | OUT | NO | 7 | 1.5 | NA | PVC | PVC | 1000V dc | FDR, TDR and V&T | 4RO (FDR & TDR) and 2RO (V&T) | NO | 81 | 89 | 89 | 1.5
2 | C | IN | IN | OUT | NO | 7 | 1.5 | NA | PVC | PVC | 1000V dc | FDR, TDR and V&T | 4RO (FDR & TDR) and 2RO (V&T) | NO | 82 | 90 | 90 | 1.5
2 | C | IN | IN | OUT | NO | 7 | 1.5 | NA | PVC | PVC | 1000V dc | FDR, TDR and V&T | 4RO (FDR & TDR) and 2RO (V&T) | NO | 82 | 92 | 92 | 1.5
2 | C | IN | IN | OUT | NO | 3 | 1.5 | NA | PVC | PVC | 1000V dc | FDR, TDR and V&T | 4RO (FDR & TDR) and 2RO (V&T) | NO | 70 | 74 | 74 | 1.5
2 | C | IN | IN | OUT | NO | 37 | 1.5 | NA | PVC | PVC | 1000V dc | FDR, TDR and V&T | 4RO (FDR & TDR) and 2RO (V&T) | NO | 20 | 23 | 23 | 1.5
2 | C | IN | IN | OUT | NO | 2 | 1.5 | NA | PVC | PVC | 1000V dc | FDR, TDR and V&T | 4RO (FDR & TDR) and 2RO (V&T) | NO | 16 | 31 | 31 | 1.5
2 | C | IN | IN | OUT | NO | 12 | 1.5 | NA | PVC | PVC | 1000V dc | FDR, TDR and V&T | 4RO (FDR & TDR) and 2RO (V&T) | NO | 20 | 28 | 28 | 1.5
2 | C | IN | IN | OUT | NO | 12 | 1.5 | NA | PVC | PVC | 1000V dc | FDR, TDR and V&T | 4RO (FDR & TDR) and 2RO (V&T) | NO | 70 | 75 | 75 | 1.5
2 | C | IN | IN | OUT | NO | 12 | 1.5 | NA | PVC | PVC | 1000V dc | FDR, TDR and V&T | 4RO (FDR & TDR) and 2RO (V&T) | NO | 88 | 101 | 101 | 1.5
2 | C | IN | IN | OUT | NO | 12 | 1.5 | NA | PVC | PVC | 1000V dc | FDR, TDR and V&T | 4RO (FDR & TDR) and 2RO (V&T) | NO | 62 | 69 | 69 | 1.5
2 | C | IN | IN | OUT | NO | 7 | 1.5 | A | PVC | PVC | 1000V dc | FDR, TDR and V&T | 4RO (FDR & TDR) and 2RO (V&T) | NO | 90 | 91 | 91 | 1.5
2 | C | IN | IN | OUT | NO | 37 | 1.5 | NA | PVC | PVC | 1000V dc | FDR, TDR and V&T | 4RO (FDR & TDR) and 2RO (V&T) | NO | 11 | 15 | 15 | 1.5
2 | C | IN | IN | OUT | NO | 2 | 1.5 | NA | PVC | PVC | 1000V dc | FDR, TDR and V&T | 4RO (FDR & TDR) and 2RO (V&T) | NO | 45 | 50 | 50 | 1.5
2 | C | IN | IN | OUT | NO | 4 | 1.5 | NA | PVC | PVC | 1000V dc | FDR, TDR and V&T | 4RO (FDR & TDR) and 2RO (V&T) | NO | 39 | 42 | 0 | 1.5
2 | B | IN | IN | OUT | YES | 3 | 16 | A | PVC | PVC | 1000V ac | DWT, FDR, IRT and V&T | 2RO (V&T) and 4RO | NO |  |  | 45 | 3 x 16mm2
2 | B | IN | IN | OUT | NO | 3 | 16 | A | PVC | PVC | 1000V ac | DWT, FDR, IRT and V&T | 2RO (V&T) and 4RO | NO |  |  | 85 | 3 x 16mm2
2 | C | IN | IN | OUT | NO | 7 | 1.5 | NA | PVC | PVC | 1000V dc | FDR, TDR and V&T | 4RO (FDR & TDR) and 2RO (V&T) | NO | 26 | 31 | 31 | 1.5
2 | C | IN | IN | OUT | NO | 7 | 1.5 | NA | PVC | PVC | 1000V dc | FDR, TDR and V&T | 4RO (FDR & TDR) and 2RO (V&T) | NO | 26 | 31 | 31 | 1.5
2 | C | IN | IN | OUT | NO | 7 | 1.5 | NA | PVC | PVC | 1000V dc | FDR, TDR and V&T | 4RO (FDR & TDR) and 2RO (V&T) | NO | 27 | 32 | 32 | 1.5
2 | C | IN | IN | OUT | NO | 3 | 1.5 | NA | PVC | PVC | 1000V dc | FDR, TDR and V&T | 4RO (FDR & TDR) and 2RO (V&T) | NO | 31 | 36 | 36 | 1.5
2 | C | IN | IN | OUT | NO | 12 | 1.5 | NA | PVC | PVC | 1000V dc | FDR, TDR and V&T | 4RO (FDR & TDR) and 2RO (V&T) | NO | 31 | 36 | 40 | 1.5
2 | C | IN | IN | OUT | NO | 12 | 1.5 | NA | PVC | PVC | 1000V dc | FDR, TDR and V&T | 4RO (FDR & TDR) and 2RO (V&T) | NO | 19 | 24 | 24 | 1.5
2 | C | IN | IN | OUT | NO | 12 | 1.5 | NA | PVC | PVC | 1000V dc | FDR, TDR and V&T | 4RO (FDR & TDR) and 2RO (V&T) | NO | 44 | 49 | 49 | 1.5
2 | C | IN | IN | OUT | NO | 7 | 1.5 | A | PVC | PVC | 1000V dc | FDR, TDR and V&T | 4RO (FDR & TDR) and 2RO (V&T) | NO | 190 | 189 | 189 | 1.5
2 | C | IN | IN | OUT | NO | 37 | 1.5 | NA | PVC | PVC | 1000V dc | FDR, TDR and V&T | 4RO (FDR & TDR) and 2RO (V&T) | NO | 27 | 32 | 32 | 1.5
2 | C | IN | IN | OUT | NO | 2 | 1.5 | NA | PVC | PVC | 1000V dc | FDR, TDR and V&T | 4RO (FDR & TDR) and 2RO (V&T) | NO | 24 | 29 | 29 | 1.5
2 | C | IN | IN | OUT | NO | 37 | 1.5 | NA | PVC | PVC | 1000V dc | FDR, TDR and V&T | 4RO (FDR & TDR) and 2RO (V&T) | NO | 12 | 17 | 17 | 1.5
2 | C | IN | IN | OUT | NO | 2 | 1.5 | NA | PVC | PVC | 1000V dc | FDR, TDR and V&T | 4RO (FDR & TDR) and 2RO (V&T) | NO | 23 | 28 | 28 | 1.5
2 | A | IN | IN | OUT | YES | 3 | 50 | MTAL (A) | PVC | XLPE | 6,6kV | IRT, OHT, V&T, VLF-TD and VLF-PD | 4RO | NO | 30 | 29 | 29 | 3 x 50mm2
2 | A | IN | IN | OUT | YES | 3 | 50 | MTAL (A) | PVC | XLPE | 6,6kV | IRT, OHT, V&T, VLF-TD and VLF-PD | 4RO | NO | 25 | 28 | 28 | 3 x 50mm2
2 | A | IN | IN | OUT | YES | 3 | 50 | MTAL (A) | PVC | XLPE | 6,6kV | IRT, OHT, V&T, VLF-TD and VLF-PD | 4RO | NO | 16 | 15 | 21 | 3 x 50mm2
2 | A | IN | IN | OUT | YES | 3 | 50 | MTAL (A) | PVC | XLPE | 6,6kV | IRT, OHT, V&T, VLF-TD and VLF-PD | 4RO | NO | 50 | 50 | 50 | 3 x 50mm2
2 | B | IN | IN | OUT | NO | 3 | 4 | A | PVC | PVC | 1000V ac | DWT, FDR, IRT and V&T | 2RO (V&T) and 4RO | NO | NIA | NIA | NIA | 3 x 4mm2
2 | B | IN | IN | OUT | YES | 3 | 150 | MTAL (A) | PVC | PVC | 1000V ac | DWT, FDR, IRT and V&T | 2RO (V&T) and 4RO | NO | 37 | 42 | 42 | 3 x 150mm2
2 | B | IN | IN | OUT | YES | 3 | 150 | MTAL (A) | PVC | PVC | 1000V ac | DWT, FDR, IRT and V&T | 2RO (V&T) and 4RO | NO | 37 | 42 | 42 | 3 x 150mm2
2 | A | IN | IN | OUT | YES | 3 | 50 | MTAL (A) | PVC | XLPE | 6,6kV | IRT, OHT, V&T, VLF-TD and VLF-PD | 4RO | NO | 9 | 13 | 13 | 3 x 50mm2
2 | A | IN | IN | OUT | YES | 3 | 50 | MTAL (A) | PVC | XLPE | 6,6kV | IRT, OHT, V&T, VLF-TD and VLF-PD | 4RO | NO | 22 | 29 | 29 | 3 x 50mm2
2 | B | IN | IN | OUT | NO | 3 | 16 | A | PVC | PVC | 1000V ac | DWT, FDR, IRT and V&T | 2RO (V&T) and 4RO | NO |  |  | 60 | 3 x 16mm2
2 | C | IN | IN | OUT | NO | 30 | 1.5 | NA | PVC | PVC | 1000V dc | FDR, TDR and V&T | 4RO (FDR & TDR) and 2RO (V&T) | NO | NIA | NIA | NIA | 30 x 0.5mm2 Non-armoured
2 | M | IN | IN | OUT | NO | NIA | NIA | EIA 85 | NIA | NIA | NIA | V&T and FDR | 2RO (V&T) and 4RO (FDR) | NO | NIA | NIA | NIA | EIA 485
2 | B | IN | IN | OUT | NO | 1 | 500 | MTAL (A) | PVC | XLPE | 6,6kV | IRT, OHT, V&T, VLF-TD and VLF-PD | 4RO | NO |  |  | 13 | 1 x 500mm2
2 | B | IN | IN | OUT | NO | 1 | 500 | MTAL (A) | PVC | XLPE | 6,6kV | IRT, OHT, V&T, VLF-TD and VLF-PD | 4RO | NO |  |  | 13 | 1 x 500mm2
2 | B | IN | IN | OUT | NO | 1 | 500 | MTAL (A) | PVC | XLPE | 6,6kV | IRT, OHT, V&T, VLF-TD and VLF-PD | 4RO | NO |  |  | 13 | 1 x 500mm2
2 | B | IN | IN | OUT | NO | 1 | 500 | MTAL (A) | PVC | XLPE | 6,6kV | IRT, OHT, V&T, VLF-TD and VLF-PD | 4RO | NO |  |  | 13 | 1 x 500mm2
2 | B | IN | IN | OUT | NO | 1 | 500 | MTAL (A) | PVC | XLPE | 6,6kV | IRT, OHT, V&T, VLF-TD and VLF-PD | 4RO | NO |  |  | 13 | 1 x 500mm2
2 | B | IN | IN | OUT | NO | 1 | 500 | MTAL (A) | PVC | XLPE | 6,6kV | IRT, OHT, V&T, VLF-TD and VLF-PD | 4RO | NO |  |  | 13 | 1 x 500mm2
2 | B | IN | IN | OUT | NO | 1 | 500 | MTAL (A) | PVC | XLPE | 6,6kV | IRT, OHT, V&T, VLF-TD and VLF-PD | 4RO | NO |  |  | 13 | 1 x 500mm2
2 | B | IN | IN | OUT | NO | 1 | 500 | MTAL (A) | PVC | XLPE | 6,6kV | IRT, OHT, V&T, VLF-TD and VLF-PD | 4RO | NO |  |  | 13 | 1 x 500mm2
2 | B | IN | IN | OUT | NO | 1 | 500 | MTAL (A) | PVC | XLPE | 6,6kV | IRT, OHT, V&T, VLF-TD and VLF-PD | 4RO | NO |  |  | 13 | 1 x 500mm2
2 | B | IN | IN | OUT | NO | 3 | 150 | MTAL (A) | PVC | PVC | 1000V ac | DWT, FDR, IRT and V&T | 2RO (V&T) and 4RO | NO | 179 | 183 | 183 | 3 x 150mm2
2 | B | IN | IN | OUT | NO | 3 | 150 | MTAL (A) | PVC | PVC | 1000V ac | DWT, FDR, IRT and V&T | 2RO (V&T) and 4RO | NO | 179 | 186 | 186 | 3 x 150mm2
2 | C | IN | IN | OUT | NO | 2 | 1.5 | NA | PVC | PVC | 1000V dc | FDR, TDR and V&T | 4RO (FDR & TDR) and 2RO (V&T) | NO |  |  | 350 | 2 x 1.5
2 | C | IN | IN | OUT | NO | 37 | 1.5 | A | PVC | PVC | 1000V dc | FDR, TDR and V&T | 4RO (FDR & TDR) and 2RO (V&T) | NO |  |  | 44 | 37 x 1.5
2 | C | IN | IN | OUT | NO | 12 | 1.5 | A | PVC | PVC | 1000V dc | FDR, TDR and V&T | 4RO (FDR & TDR) and 2RO (V&T) | NO |  |  | 50 | 12 x 1.5
2 | C | IN | IN | OUT | NO | 2 | 1.5 | A | PVC | PVC | 1000V dc | FDR, TDR and V&T | 4RO (FDR & TDR) and 2RO (V&T) | NO |  |  | 30 | 2 x 1.5
2 | C | IN | IN | OUT | NO | 12 | 1.5 | A | PVC | PVC | 1000V dc | FDR, TDR and V&T | 4RO (FDR & TDR) and 2RO (V&T) | NO |  |  | 63 | 12 x 1.5
2 | C | IN | IN | OUT | NO | 12 | 1.5 | A | PVC | PVC | 1000V dc | FDR, TDR and V&T | 4RO (FDR & TDR) and 2RO (V&T) | NO |  |  | 62 | 12 x 1.5
2 | C | IN | IN | OUT | NO | 2 | 1.5 | A | PVC | PVC | 1000V dc | FDR, TDR and V&T | 4RO (FDR & TDR) and 2RO (V&T) | NO |  |  | 55 | 2 x 1.5
2 | C | IN | IN | OUT | NO | 37 | 1.5 | A | PVC | PVC | 1000V dc | FDR, TDR and V&T | 4RO (FDR & TDR) and 2RO (V&T) | NO | NIA | NIA | NIA | 37 x 1,5mm2 Armoured
2 | C | IN | IN | OUT | NO | 37 | 1.5 | A | PVC | PVC | 1000V dc | FDR, TDR and V&T | 4RO (FDR & TDR) and 2RO (V&T) | NO | NIA | NIA | NIA | 37 x 1,5mm2 Armoured
2 | C | IN | IN | OUT | NO | 2 | 1.5 | A | PVC | PVC | 1000V dc | FDR, TDR and V&T | 4RO (FDR & TDR) and 2RO (V&T) | NO | NIA | NIA | NIA | 2 x 1,5mm2 Armoured
2 | C | IN | IN | OUT | NO | 12 | 1.5 | A | PVC | PVC | 1000V dc | FDR, TDR and V&T | 4RO (FDR & TDR) and 2RO (V&T) | NO | NIA | NIA | NIA | 12 x 1,5mm2 Armoured
2 | C | IN | IN | OUT | NO | 2 | 1.5 | A | PVC | PVC | 1000V dc | FDR, TDR and V&T | 4RO (FDR & TDR) and 2RO (V&T) | NO | NIA | NIA | NIA | 2 x 1,5mm2 Armoured
2 | C | IN | IN | OUT | NO | 37 | 1.5 | A | PVC | PVC | 1000V dc | FDR, TDR and V&T | 4RO (FDR & TDR) and 2RO (V&T) | NO |  |  | 372 | 37 x 1.5
2 | C | IN | IN | OUT | NO | 12 | 1.5 | A | PVC | PVC | 1000V dc | FDR, TDR and V&T | 4RO (FDR & TDR) and 2RO (V&T) | NO | NIA | NIA | NIA | 12 x 1,5mm2 Armoured
2 | C | IN | IN | OUT | NO | 2 | 1.5 | A | PVC | PVC | 1000V dc | FDR, TDR and V&T | 4RO (FDR & TDR) and 2RO (V&T) | NO | NIA | NIA | NIA | 2 x 1,5mm2 Armoured
2 | C | IN | IN | OUT | NO | 2 | 1.5 | A | PVC | PVC | 1000V dc | FDR, TDR and V&T | 4RO (FDR & TDR) and 2RO (V&T) | NO | NIA | NIA | NIA | 2 x 1,5mm2 Armoured
2 | C | IN | IN | OUT | NO | 12 | 1.5 | A | PVC | PVC | 1000V dc | FDR, TDR and V&T | 4RO (FDR & TDR) and 2RO (V&T) | NO | NIA | NIA | NIA | 12 x 1,5mm2 Armoured
2 | C | IN | IN | OUT | NO | 2 | 1.5 | A | PVC | PVC | 1000V dc | FDR, TDR and V&T | 4RO (FDR & TDR) and 2RO (V&T) | NO | NIA | NIA | NIA | 2 x 1,5mm2 Armoured
2 | C | IN | IN | OUT | NO | 30 | 1.5 | NA | PVC | PVC | 1000V dc | FDR, TDR and V&T | 4RO (FDR & TDR) and 2RO (V&T) | NO | NIA | NIA | NIA | 30 x 0.5mm2 Non-Armoured
2 | C | IN | IN | OUT | NO | 30 | 1.5 | NA | PVC | PVC | 1000V dc | FDR, TDR and V&T | 4RO (FDR & TDR) and 2RO (V&T) | NO | NIA | NIA | NIA | 30 x 0.5mm2 Non-Armoured
2 | C | IN | IN | OUT | NO | 30 | 1.5 | NA | PVC | PVC | 1000V dc | FDR, TDR and V&T | 4RO (FDR & TDR) and 2RO (V&T) | NO | NIA | NIA | NIA | 30 x 0.5mm2 Non-Armoured
2 | M | IN | IN | OUT | NO | 2 | 1.5 | 1PTB (A) | PVC | XLPE | 500V dc | V&T and FDR | 2RO (V&T) and 4RO (FDR) | NO | NIA | NIA | NIA | 1PTB x 1,5mm2
2 | M | IN | IN | OUT | NO | 2 | 1.5 | 1PTB (A) | PVC | XLPE | 500V dc | V&T and FDR | 2RO (V&T) and 4RO (FDR) | NO | NIA | NIA | NIA | 1PTB x 1,5mm2
2 | M | IN | IN | OUT | NO | NIA | NIA | EIA 85 | NIA | NIA | NIA | V&T and FDR | 2RO (V&T) and 4RO (FDR) | NO | NIA | NIA | NIA | EIA 485
2 | B | IN | IN | OUT | NO | 3 | 95 | MTAL (A) | PVC | PVC | 1000V ac | DWT, FDR, IRT and V&T | 2RO (V&T) and 4RO | NO | NIA | NIA | NIA | 3 x 95mm2
2 | B | IN | IN | OUT | NO | 3 | 95 | MTAL (A) | PVC | PVC | 1000V ac | DWT, FDR, IRT and V&T | 2RO (V&T) and 4RO | NO | NIA | NIA | NIA | 3 x 95mm2
2 | B | IN | IN | OUT | NO | 3 | 95 | MTAL (A) | PVC | PVC | 1000V ac | DWT, FDR, IRT and V&T | 2RO (V&T) and 4RO | NO | NIA | NIA | NIA | 3 x 95mm2
2 | B | IN | IN | OUT | NO | 3 | 95 | MTAL (A) | PVC | PVC | 1000V ac | DWT, FDR, IRT and V&T | 2RO (V&T) and 4RO | NO | NIA | NIA | NIA | 3 x 95mm2
2 | B | IN | IN | OUT | NO | 3 | 185 | MTAL (A) | PVC | PVC | 1000V ac | DWT, FDR, IRT and V&T | 2RO (V&T) and 4RO | NO | NIA | NIA | NIA | 3 x 185mm2
2 | B | IN | IN | OUT | NO | 3 | 185 | MTAL (A) | PVC | PVC | 1000V ac | DWT, FDR, IRT and V&T | 2RO (V&T) and 4RO | NO | NIA | NIA | NIA | 3 x 185mm2
2 | B | IN | IN | OUT | NO | 3 | 185 | MTAL (A) | PVC | PVC | 1000V ac | DWT, FDR, IRT and V&T | 2RO (V&T) and 4RO | NO | NIA | NIA | NIA | 3 x 185mm2
2 | B | IN | IN | OUT | NO | 3 | 185 | MTAL (A) | PVC | PVC | 1000V ac | DWT, FDR, IRT and V&T | 2RO (V&T) and 4RO | NO | NIA | NIA | NIA | 3 x 185mm2
2 | B | IN | IN | OUT | NO | 3 | 185 | MTAL (A) | PVC | PVC | 1000V ac | DWT, FDR, IRT and V&T | 2RO (V&T) and 4RO | NO | NIA | NIA | NIA | 3 x 185mm2
2 | B | IN | IN | OUT | NO | 1 | 500 | MTAL (A) | PVC | XLPE | 6,6kV | IRT, OHT, V&T, VLF-TD and VLF-PD | 4RO | NO | NIA | NIA | NIA | 1 x 500mm2
2 | B | IN | IN | OUT | NO | 1 | 500 | MTAL (A) | PVC | XLPE | 6,6kV | IRT, OHT, V&T, VLF-TD and VLF-PD | 4RO | NO | NIA | NIA | NIA | 1 x 500mm2
2 | B | IN | IN | OUT | NO | 1 | 500 | MTAL (A) | PVC | XLPE | 6,6kV | IRT, OHT, V&T, VLF-TD and VLF-PD | 4RO | NO | NIA | NIA | NIA | 1 x 500mm2
2 | B | IN | IN | OUT | NO | 1 | 500 | MTAL (A) | PVC | XLPE | 6,6kV | IRT, OHT, V&T, VLF-TD and VLF-PD | 4RO | NO | NIA | NIA | NIA | 1 x 500mm2
2 | B | IN | IN | OUT | NO | 1 | 500 | MTAL (A) | PVC | XLPE | 6,6kV | IRT, OHT, V&T, VLF-TD and VLF-PD | 4RO | NO | NIA | NIA | NIA | 1 x 500mm2
2 | B | IN | IN | OUT | NO | 1 | 500 | MTAL (A) | PVC | XLPE | 6,6kV | IRT, OHT, V&T, VLF-TD and VLF-PD | 4RO | NO | NIA | NIA | NIA | 1 x 500mm2
2 | B | IN | IN | OUT | NO | 1 | 500 | MTAL (A) | PVC | XLPE | 6,6kV | IRT, OHT, V&T, VLF-TD and VLF-PD | 4RO | NO | NIA | NIA | NIA | 1 x 500mm2
2 | B | IN | IN | OUT | NO | 1 | 500 | MTAL (A) | PVC | XLPE | 6,6kV | IRT, OHT, V&T, VLF-TD and VLF-PD | 4RO | NO | NIA | NIA | NIA | 1 x 500mm2
2 | B | IN | IN | OUT | NO | 1 | 500 | MTAL (A) | PVC | XLPE | 6,6kV | IRT, OHT, V&T, VLF-TD and VLF-PD | 4RO | NO | NIA | NIA | NIA | 1 x 500mm2
2 | B | IN | IN | OUT | NO | 3 | 35 | A | PVC | PVC | 1000V ac | DWT, FDR, IRT and V&T | 2RO (V&T) and 4RO | NO | NIA | NIA | NIA | 3 x 35mm2
2 | B | IN | IN | OUT | NO | 3 | 35 | A | PVC | PVC | 1000V ac | DWT, FDR, IRT and V&T | 2RO (V&T) and 4RO | NO | NIA | NIA | NIA | 3 x 35mm2
2 | B | IN | IN | OUT | NO | 3 | 95 | MTAL (A) | PVC | PVC | 1000V ac | DWT, FDR, IRT and V&T | 2RO (V&T) and 4RO | NO | NIA | NIA | NIA | 3 x 95mm2
2 | B | IN | IN | OUT | NO | 3 | 95 | MTAL (A) | PVC | PVC | 1000V ac | DWT, FDR, IRT and V&T | 2RO (V&T) and 4RO | NO | NIA | NIA | NIA | 3 x 95mm2
2 | B | IN | IN | OUT | NO | 3 | 50 | A | PVC | PVC | 1000V ac | DWT, FDR, IRT and V&T | 2RO (V&T) and 4RO | NO | NIA | NIA | NIA | 3 x 50mm2
2 | C | IN | IN | OUT | NO | 12 | 1.5 | NA | PVC | PVC | 1000V dc | FDR, TDR and V&T | 4RO (FDR & TDR) and 2RO (V&T) | NO | 94 | 79 | 79 | 1.5
2 | C | IN | IN | OUT | NO | 12 | 1.5 | NA | PVC | PVC | 1000V dc | FDR, TDR and V&T | 4RO (FDR & TDR) and 2RO (V&T) | NO | 112 | 111 | 111 | 1.5
2 | C | IN | IN | OUT | NO | 2 | 1.5 | NA | PVC | PVC | 1000V dc | FDR, TDR and V&T | 4RO (FDR & TDR) and 2RO (V&T) | NO | 102 | 103 | 103 | 1.5
2 | B | IN | IN | OUT | NO | 2 | 35 | A | PVC | PVC | 1000V ac | DWT, FDR, IRT and V&T | 2RO (V&T) and 4RO | NO | 64 | 73 | 73 | 2 x 35mm2
2 | B | IN | IN | OUT | NO | 2 | 16 | A | PVC | PVC | 1000V ac | DWT, FDR, IRT and V&T | 2RO (V&T) and 4RO | NO | 208 | 216 | 216 | 2 x 16mm2
2 | B | IN | IN | OUT | NO | 2 | 6 | A | PVC | PVC | 1000V ac | DWT, FDR, IRT and V&T | 2RO (V&T) and 4RO | NO | 376 | 366 | 366 | 2 x 6mm2
2 | B | IN | IN | OUT | NO | 2 | 6 | A | PVC | PVC | 1000V ac | DWT, FDR, IRT and V&T | 2RO (V&T) and 4RO | NO | 229 | 180 | 180 | 2 x 6mm2
2 | B | IN | IN | OUT | NO | 2 | 6 | A | PVC | PVC | 1000V ac | DWT, FDR, IRT and V&T | 2RO (V&T) and 4RO | NO | 119 | 104 | 104 | 2 x 6mm2
2 | B | IN | IN | OUT | NO | 2 | 6 | A | PVC | PVC | 1000V ac | DWT, FDR, IRT and V&T | 2RO (V&T) and 4RO | NO | 383 | 383 | 383 | 2 x 6mm2
2 | B | IN | IN | OUT | NO | 2 | 16 | A | PVC | PVC | 1000V ac | DWT, FDR, IRT and V&T | 2RO (V&T) and 4RO | NO | 101 | 118 | 118 | 2 x 16mm2
2 | B | IN | IN | OUT | NO | 2 | 16 | A | PVC | PVC | 1000V ac | DWT, FDR, IRT and V&T | 2RO (V&T) and 4RO | NO | 103 | 113 | 113 | 2 x 16mm2
2 | B | IN | IN | OUT | NO | 2 | 16 | A | PVC | PVC | 1000V ac | DWT, FDR, IRT and V&T | 2RO (V&T) and 4RO | NO | 58 | 65 | 65 | 2 x 16mm2
2 | B | IN | IN | OUT | NO | 2 | 2.5 | A | PVC | PVC | 1000V ac | DWT, FDR, IRT and V&T | 2RO (V&T) and 4RO | NO | 104 | 131 | 131 | 2 x 2,5mm2
2 | B | IN | IN | OUT | NO | 2 | 16 | A | PVC | PVC | 1000V ac | DWT, FDR, IRT and V&T | 2RO (V&T) and 4RO | NO |  |  | 120 | 2 x 16mm2
2 | B | IN | IN | OUT | NO | 2 | 6 | A | PVC | PVC | 1000V ac | DWT, FDR, IRT and V&T | 2RO (V&T) and 4RO | NO |  |  | 105 | 2 x 6mm2
2 | B | IN | IN | OUT | NO | 2 | 16 | A | PVC | PVC | 1000V ac | DWT, FDR, IRT and V&T | 2RO (V&T) and 4RO | NO |  |  | 100 | 2 x 16mm2
2 | B | IN | IN | OUT | YES | 2 | 2.5 | A | PVC | PVC | 1000V ac | DWT, FDR, IRT and V&T | 2RO (V&T) and 4RO | NO | 19 | 25 | 25 | 2 x 2,5mm2
2 | B | IN | IN | OUT | YES | 2 | 2.5 | A | PVC | PVC | 1000V ac | DWT, FDR, IRT and V&T | 2RO (V&T) and 4RO | NO | 14 | 20 | 20 | 2 x 2,5mm2
2 | B | IN | IN | OUT | YES | 2 | 2.5 | A | PVC | PVC | 1000V ac | DWT, FDR, IRT and V&T | 2RO (V&T) and 4RO | NO | 16 | 23 | 23 | 2 x 2,5mm2
2 | B | IN | IN | OUT | YES | 2 | 2.5 | A | PVC | PVC | 1000V ac | DWT, FDR, IRT and V&T | 2RO (V&T) and 4RO | NO | 6 | 12 | 12 | 2 x 2,5mm2
2 | B | IN | IN | OUT | YES | 2 | 2.5 | A | PVC | PVC | 1000V ac | DWT, FDR, IRT and V&T | 2RO (V&T) and 4RO | NO | 13 | 16 | 16 | 2 x 2,5mm2
2 | B | IN | IN | OUT | YES | 2 | 2.5 | A | PVC | PVC | 1000V ac | DWT, FDR, IRT and V&T | 2RO (V&T) and 4RO | NO | 6 | 12 | 12 | 2 x 2,5mm2
2 | B | IN | IN | OUT | YES | 2 | 2.5 | A | PVC | PVC | 1000V ac | DWT, FDR, IRT and V&T | 2RO (V&T) and 4RO | NO | 22 | 32 | 32 | 2 x 2,5mm2
2 | B | IN | IN | OUT | YES | 2 | 2.5 | A | PVC | PVC | 1000V ac | DWT, FDR, IRT and V&T | 2RO (V&T) and 4RO | NO | 43 | 50 | 50 | 2 x 2,5mm2
2 | B | IN | IN | OUT | YES | 2 | 2.5 | A | PVC | PVC | 1000V ac | DWT, FDR, IRT and V&T | 2RO (V&T) and 4RO | NO | 46 | 49 | 49 | 2 x 2,5mm2
2 | B | IN | IN | OUT | YES | 2 | 2.5 | A | PVC | PVC | 1000V ac | DWT, FDR, IRT and V&T | 2RO (V&T) and 4RO | NO | 33 | 36 | 36 | 2 x 2,5mm2
2 | B | IN | IN | OUT | YES | 2 | 2.5 | A | PVC | PVC | 1000V ac | DWT, FDR, IRT and V&T | 2RO (V&T) and 4RO | NO | 36 | 40 | 40 | 2 x 2,5mm2
2 | B | IN | IN | OUT | YES | 2 | 2.5 | A | PVC | PVC | 1000V ac | DWT, FDR, IRT and V&T | 2RO (V&T) and 4RO | NO | 31 | 30 | 30 | 2 x 2,5mm2
2 | B | IN | IN | OUT | YES | 2 | 2.5 | A | PVC | PVC | 1000V ac | DWT, FDR, IRT and V&T | 2RO (V&T) and 4RO | NO | 34 | 33 | 33 | 2 x 2,5mm2
2 | B | IN | IN | OUT | YES | 2 | 2.5 | A | PVC | PVC | 1000V ac | DWT, FDR, IRT and V&T | 2RO (V&T) and 4RO | NO | 25 | 34 | 34 | 2 x 2,5mm2
2 | B | IN | IN | OUT | YES | 2 | 2.5 | A | PVC | PVC | 1000V ac | DWT, FDR, IRT and V&T | 2RO (V&T) and 4RO | NO | 24 | 21 | 21 | 2 x 2,5mm2
2 | B | IN | IN | OUT | YES | 2 | 2.5 | A | PVC | PVC | 1000V ac | DWT, FDR, IRT and V&T | 2RO (V&T) and 4RO | NO | 15 | 27 | 27 | 2 x 2,5mm2
2 | B | IN | IN | OUT | YES | 2 | 2.5 | A | PVC | PVC | 1000V ac | DWT, FDR, IRT and V&T | 2RO (V&T) and 4RO | NO | 13 | 21 | 21 | 2 x 2,5mm2
2 | B | IN | IN | OUT | YES | 2 | 2.5 | A | PVC | PVC | 1000V ac | DWT, FDR, IRT and V&T | 2RO (V&T) and 4RO | NO | 45 | 47 | 47 | 2 x 2,5mm2
2 | B | IN | IN | OUT | YES | 2 | 2.5 | A | PVC | PVC | 1000V ac | DWT, FDR, IRT and V&T | 2RO (V&T) and 4RO | NO | 27 | 41 | 41 | 2 x 2,5mm2
2 | B | IN | IN | OUT | YES | 3 | 2.5 | A | PVC | PVC | 1000V ac | DWT, FDR, IRT and V&T | 2RO (V&T) and 4RO | NO | 20 | 35 | 35 | 3 x 2,5mm2
2 | B | IN | IN | OUT | YES | 3 | 2.5 | A | PVC | PVC | 1000V ac | DWT, FDR, IRT and V&T | 2RO (V&T) and 4RO | NO | 20 | 25 | 25 | 3 x 2,5mm2
2 | B | IN | IN | OUT | YES | 3 | 2.5 | A | PVC | PVC | 1000V ac | DWT, FDR, IRT and V&T | 2RO (V&T) and 4RO | NO | 38 | 25 | 25 | 3 x 2,5mm2
2 | B | IN | IN | OUT | NO | 3 | 2.5 | A | PVC | PVC | 1000V ac | DWT, FDR, IRT and V&T | 2RO (V&T) and 4RO | NO | 20 | 75 | 75 | 3 x 2,5mm2
2 | B | IN | IN | OUT | YES | 2 | 2.5 | A | PVC | PVC | 1000V ac | DWT, FDR, IRT and V&T | 2RO (V&T) and 4RO | NO | 16 | 19 | 19 | 2 x 2,5mm2
2 | B | IN | IN | OUT | YES | 2 | 2.5 | A | PVC | PVC | 1000V ac | DWT, FDR, IRT and V&T | 2RO (V&T) and 4RO | NO | 7 | 10 | 10 | 2 x 2,5mm2
2 | B | IN | IN | OUT | YES | 2 | 2.5 | A | PVC | PVC | 1000V ac | DWT, FDR, IRT and V&T | 2RO (V&T) and 4RO | NO | 15 | 18 | 18 | 2 x 2,5mm2
2 | B | IN | IN | OUT | YES | 2 | 2.5 | A | PVC | PVC | 1000V ac | DWT, FDR, IRT and V&T | 2RO (V&T) and 4RO | NO | 19 | 23 | 23 | 2 x 2,5mm2
2 | B | IN | IN | OUT | YES | 2 | 2.5 | A | PVC | PVC | 1000V ac | DWT, FDR, IRT and V&T | 2RO (V&T) and 4RO | NO | 9 | 12 | 12 | 2 x 2,5mm2
2 | B | IN | IN | OUT | YES | 2 | 2.5 | A | PVC | PVC | 1000V ac | DWT, FDR, IRT and V&T | 2RO (V&T) and 4RO | NO | 17 | 22 | 22 | 2 x 2,5mm2
2 | B | IN | IN | OUT | YES | 2 | 2.5 | A | PVC | PVC | 1000V ac | DWT, FDR, IRT and V&T | 2RO (V&T) and 4RO | NO | 45 | 52 | 52 | 2 x 2,5mm2
2 | B | IN | IN | OUT | NO | 2 | 2.5 | A | PVC | PVC | 1000V ac | DWT, FDR, IRT and V&T | 2RO (V&T) and 4RO | NO | 20 | 20 | 20 | 2 x 2,5mm2
2 | B | IN | IN | OUT | NO | 2 | 2.5 | A | PVC | PVC | 1000V ac | DWT, FDR, IRT and V&T | 2RO (V&T) and 4RO | NO | 20 | 20 | 20 | 2 x 2,5mm2
2 | B | IN | IN | OUT | NO | 2 | 2.5 | A | PVC | PVC | 1000V ac | DWT, FDR, IRT and V&T | 2RO (V&T) and 4RO | NO | 20 | 20 | 20 | 2 x 2,5mm2
2 | B | IN | IN | OUT | NO | 2 | 2.5 | A | PVC | PVC | 1000V ac | DWT, FDR, IRT and V&T | 2RO (V&T) and 4RO | NO | 20 | 20 | 20 | 2 x 2,5mm2
2 | B | IN | IN | OUT | NO | 2 | 2.5 | A | PVC | PVC | 1000V ac | DWT, FDR, IRT and V&T | 2RO (V&T) and 4RO | NO | 20 | 25 | 25 | 2 x 2,5mm2
2 | B | IN | IN | OUT | NO | 2 | 2.5 | A | PVC | PVC | 1000V ac | DWT, FDR, IRT and V&T | 2RO (V&T) and 4RO | NO | 52 | 30 | 30 | 2 x 2,5mm2
2 | B | IN | IN | OUT | NO | 2 | 2.5 | A | PVC | PVC | 1000V ac | DWT, FDR, IRT and V&T | 2RO (V&T) and 4RO | NO | 20 | 36 | 36 | 2 x 2,5mm2
2 | B | IN | IN | OUT | NO | 2 | 2.5 | A | PVC | PVC | 1000V ac | DWT, FDR, IRT and V&T | 2RO (V&T) and 4RO | NO | 20 | 20 | 20 | 2 x 2,5mm2
2 | B | IN | IN | OUT | NO | 2 | 2.5 | A | PVC | PVC | 1000V ac | DWT, FDR, IRT and V&T | 2RO (V&T) and 4RO | NO | 20 | 33 | 33 | 2 x 2,5mm2
2 | B | IN | IN | OUT | NO | 2 | 2.5 | A | PVC | PVC | 1000V ac | DWT, FDR, IRT and V&T | 2RO (V&T) and 4RO | NO | 20 | 33 | 33 | 2 x 2,5mm2
2 | B | IN | IN | OUT | NO | 2 | 2.5 | A | PVC | PVC | 1000V ac | DWT, FDR, IRT and V&T | 2RO (V&T) and 4RO | NO | 20 | 33 | 33 | 2 x 2,5mm2
2 | B | IN | IN | OUT | NO | 2 | 2.5 | A | PVC | PVC | 1000V ac | DWT, FDR, IRT and V&T | 2RO (V&T) and 4RO | NO | 20 | 34 | 34 | 2 x 2,5mm2
2 | B | IN | IN | OUT | NO | 2 | 2.5 | A | PVC | PVC | 1000V ac | DWT, FDR, IRT and V&T | 2RO (V&T) and 4RO | NO | 20 | 33 | 33 | 2 x 2,5mm2
2 | B | IN | IN | OUT | NO | 2 | 2.5 | A | PVC | PVC | 1000V ac | DWT, FDR, IRT and V&T | 2RO (V&T) and 4RO | NO | 20 | 33 | 33 | 2 x 2,5mm2
2 | B | IN | IN | OUT | NO | 2 | 2.5 | A | PVC | PVC | 1000V ac | DWT, FDR, IRT and V&T | 2RO (V&T) and 4RO | NO | 20 | 42 | 42 | 2 x 2,5mm2
2 | B | IN | IN | OUT | NO | 2 | 2.5 | A | PVC | PVC | 1000V ac | DWT, FDR, IRT and V&T | 2RO (V&T) and 4RO | NO | 20 | 37 | 37 | 2 x 2,5mm2
2 | B | IN | IN | OUT | NO | 2 | 2.5 | A | PVC | PVC | 1000V ac | DWT, FDR, IRT and V&T | 2RO (V&T) and 4RO | NO | 20 | 32 | 32 | 2 x 2,5mm2
2 | B | IN | IN | OUT | NO | 2 | 2.5 | A | PVC | PVC | 1000V ac | DWT, FDR, IRT and V&T | 2RO (V&T) and 4RO | NO | 20 | 26 | 26 | 2 x 2,5mm2
2 | B | IN | IN | OUT | NO | 2 | 2.5 | A | PVC | PVC | 1000V ac | DWT, FDR, IRT and V&T | 2RO (V&T) and 4RO | NO | 20 | 21 | 21 | 2 x 2,5mm2
2 | B | IN | IN | OUT | NO | 2 | 2.5 | A | PVC | PVC | 1000V ac | DWT, FDR, IRT and V&T | 2RO (V&T) and 4RO | NO | 20 | 18 | 18 | 2 x 2,5mm2
2 | B | IN | IN | OUT | NO | 2 | 1.5 | A | PVC | PVC | 1000V ac | DWT, FDR, IRT and V&T | 2RO (V&T) and 4RO | NO | NIA | NIA | NIA | 2 x 1,5mm2
2 | B | IN | IN | OUT | NO | 2 | 1.5 | A | PVC | PVC | 1000V ac | DWT, FDR, IRT and V&T | 2RO (V&T) and 4RO | NO | NIA | NIA | NIA | 2 x 1,5mm2
2 | B | IN | IN | OUT | NO | 2 | 1.5 | A | PVC | PVC | 1000V ac | DWT, FDR, IRT and V&T | 2RO (V&T) and 4RO | NO | NIA | NIA | NIA | 2 x 1,5mm2
2 | B | IN | IN | OUT | NO | 2 | 1.5 | A | PVC | PVC | 1000V ac | DWT, FDR, IRT and V&T | 2RO (V&T) and 4RO | NO | NIA | NIA | NIA | 2 x 1,5mm2
2 | B | IN | IN | OUT | NO | 3 | 6 | A | PVC | PVC | 1000V ac | DWT, FDR, IRT and V&T | 2RO (V&T) and 4RO | NO | 0 | 15 | 0 | 3 x 6mm2
2 | B | IN | IN | OUT | NO | 3 | 2.5 | A | PVC | PVC | 1000V ac | DWT, FDR, IRT and V&T | 2RO (V&T) and 4RO | NO | NIA | NIA | NIA | 3 x 2,5mm2
2 | B | IN | IN | OUT | NO | 3 | 2.5 | A | PVC | PVC | 1000V ac | DWT, FDR, IRT and V&T | 2RO (V&T) and 4RO | NO | NIA | NIA | NIA | 3 x 2,5mm2
2 | B | IN | IN | OUT | NO | 3 | 2.5 | A | PVC | PVC | 1000V ac | DWT, FDR, IRT and V&T | 2RO (V&T) and 4RO | NO |  |  | 120 | 3 x 2,5mm2
2 | B | IN | IN | OUT | NO | 3 | 2.5 | A | PVC | PVC | 1000V ac | DWT, FDR, IRT and V&T | 2RO (V&T) and 4RO | NO |  |  | 170 | 3 x 2,5mm2
2 | B | IN | IN | OUT | NO | 3 | 2.5 | A | PVC | PVC | 1000V ac | DWT, FDR, IRT and V&T | 2RO (V&T) and 4RO | NO |  |  | 10 | 3 x 2,5mm2
2 | B | IN | IN | OUT | NO | 3 | 2.5 | A | PVC | PVC | 1000V ac | DWT, FDR, IRT and V&T | 2RO (V&T) and 4RO | NO |  |  | 10 | 3 x 2,5mm2
2 | B | IN | IN | OUT | NO | 3 | 2.5 | A | PVC | PVC | 1000V ac | DWT, FDR, IRT and V&T | 2RO (V&T) and 4RO | NO |  |  | 10 | 3 x 2,5mm2
2 | B | IN | IN | OUT | NO | 3 | 2.5 | A | PVC | PVC | 1000V ac | DWT, FDR, IRT and V&T | 2RO (V&T) and 4RO | NO |  |  | 10 | 3 x 2,5mm2
2 | B | IN | IN | OUT | NO | 2 | 10 | A | PVC | PVC | 1000V ac | DWT, FDR, IRT and V&T | 2RO (V&T) and 4RO | NO |  |  | 70 | 2 x 10mm2
2 | B | IN | IN | OUT | NO | 2 | 10 | A | PVC | PVC | 1000V ac | DWT, FDR, IRT and V&T | 2RO (V&T) and 4RO | NO | NIA | NIA | NIA | 2 x 10mm2
2 | C | IN | IN | OUT | NO | 12 | 1.5 | NA | PVC | PVC | 1000V dc | FDR, TDR and V&T | 4RO (FDR & TDR) and 2RO (V&T) | NO |  |  | 97 | 12x1.5
2 | C | IN | IN | OUT | NO | 12 | 1.5 | NA | PVC | PVC | 1000V dc | FDR, TDR and V&T | 4RO (FDR & TDR) and 2RO (V&T) | NO |  |  | 100 | 12x1.5
2 | C | IN | IN | OUT | NO | 2 | 16 | A | PVC | PVC | 1000V dc | FDR, TDR and V&T | 4RO (FDR & TDR) and 2RO (V&T) | NO |  |  | 81 | 03x16
2 | C | IN | IN | OUT | NO | 4 | 1.5 | NA | PVC | PVC | 1000V dc | FDR, TDR and V&T | 4RO (FDR & TDR) and 2RO (V&T) | NO |  |  | 81 | 4 X 1.5
2 | C | IN | IN | OUT | NO | 4 | 1.5 | NA | PVC | PVC | 1000V dc | FDR, TDR and V&T | 4RO (FDR & TDR) and 2RO (V&T) | NO |  |  | 92 | 4 X 1.5
2 | B | IN | IN | OUT | NO | 2 | 35 | A | PVC | PVC | 1000V ac | DWT, FDR, IRT and V&T | 2RO (V&T) and 4RO | NO | 5 | 96 | 0 | 2 x 35mm2
2 | B | IN | IN | OUT | NO | 2 | 2.5 | A | PVC | PVC | 1000V ac | DWT, FDR, IRT and V&T | 2RO (V&T) and 4RO | NO | NIA | NIA | NIA | 2 x 2,5mm2
2 | B | IN | IN | OUT | NO | 2 | 2.5 | A | PVC | PVC | 1000V ac | DWT, FDR, IRT and V&T | 2RO (V&T) and 4RO | NO | NIA | NIA | NIA | 2 x 2,5mm2
2 | B | IN | IN | OUT | NO | 2 | 25 | A | PVC | PVC | 1000V ac | DWT, FDR, IRT and V&T | 2RO (V&T) and 4RO | NO |  |  | 120 | 2 x 25mm2
2 | B | IN | IN | OUT | NO | 2 | 25 | A | PVC | PVC | 1000V ac | DWT, FDR, IRT and V&T | 2RO (V&T) and 4RO | NO |  |  | 130 | 2 x 25mm2
2 | B | IN | IN | OUT | NO | 2 | 10 | A | PVC | PVC | 1000V ac | DWT, FDR, IRT and V&T | 2RO (V&T) and 4RO | NO |  |  | 160 | 2 x 10mm2
2 | B | IN | IN | OUT | NO | 3 | 95 | MTAL (A) | PVC | PVC | 1000V ac | DWT, FDR, IRT and V&T | 2RO (V&T) and 4RO | NO | NIA | NIA | NIA | 3 x 95mm2
2 | B | IN | IN | OUT | NO | 3 | 16 | A | PVC | PVC | 1000V ac | DWT, FDR, IRT and V&T | 2RO (V&T) and 4RO | NO |  |  | 65 | 3 x 16mm2
2 | B | IN | IN | OUT | NO | 3 | 16 | A | PVC | PVC | 1000V ac | DWT, FDR, IRT and V&T | 2RO (V&T) and 4RO | NO | NIA | NIA | NIA | 3 x 16mm2
2 | C | IN | IN | OUT | NO | 2 | 1.5 | NA | PVC | PVC | 1000V dc | FDR, TDR and V&T | 4RO (FDR & TDR) and 2RO (V&T) | NO | NIA | NIA | NIA | 2 x 1.5 mm2
2 | C | IN | IN | OUT | NO | 12 | 1.5 | NA | PVC | PVC | 1000V dc | FDR, TDR and V&T | 4RO (FDR & TDR) and 2RO (V&T) | NO | 70 | 86 | 86 | 1.5
2 | C | IN | IN | OUT | NO | 4 | 1.5 | NA | PVC | PVC | 1000V dc | FDR, TDR and V&T | 4RO (FDR & TDR) and 2RO (V&T) | NO | 70 | 93 | 93 | 1.5
2 | B | IN | IN | OUT | YES | 2 | 6 | A | PVC | PVC | 1000V ac | DWT, FDR, IRT and V&T | 2RO (V&T) and 4RO | NO | 61 | 71 | 71 | 2 x 6mm2
2 | C | IN | IN | OUT | NO | 12 | 1.5 | NA | PVC | PVC | 1000V dc | FDR, TDR and V&T | 4RO (FDR & TDR) and 2RO (V&T) | NO | 98 | 110 | 110 | 1.5
2 | C | IN | IN | OUT | NO | 4 | 1.5 | NA | PVC | PVC | 1000V dc | FDR, TDR and V&T | 4RO (FDR & TDR) and 2RO (V&T) | NO | 92 | 100 | 100 | 1.5
2 | B | IN | IN | OUT | YES | 2 | 6 | A | PVC | PVC | 1000V ac | DWT, FDR, IRT and V&T | 2RO (V&T) and 4RO | NO | 45 | 48 | 48 | 2 x 6mm2
2 | C | IN | IN | OUT | NO | 12 | 1.5 | NA | PVC | PVC | 1000V dc | FDR, TDR and V&T | 4RO (FDR & TDR) and 2RO (V&T) | NO | 69 | 96 | 96 | 1.5
2 | C | IN | IN | OUT | NO | 4 | 1.5 | NA | PVC | PVC | 1000V dc | FDR, TDR and V&T | 4RO (FDR & TDR) and 2RO (V&T) | NO | 69 | 90 | 90 | 1.5
2 | B | IN | IN | OUT | YES | 2 | 6 | A | PVC | PVC | 1000V ac | DWT, FDR, IRT and V&T | 2RO (V&T) and 4RO | NO | 54 | 74 | 74 | 2 x 6mm2
2 | C | IN | IN | OUT | NO | 12 | 1.5 | NA | PVC | PVC | 1000V dc | FDR, TDR and V&T | 4RO (FDR & TDR) and 2RO (V&T) | NO | 87 | 100 | 100 | 1.5
2 | C | IN | IN | OUT | NO | 4 | 1.5 | NA | PVC | PVC | 1000V dc | FDR, TDR and V&T | 4RO (FDR & TDR) and 2RO (V&T) | NO | 81 | 177 | 177 | 1.5
2 | B | IN | IN | OUT | YES | 2 | 6 | A | PVC | PVC | 1000V ac | DWT, FDR, IRT and V&T | 2RO (V&T) and 4RO | NO | 42 | 44 | 44 | 2 x 6mm2
2 | C | IN | IN | OUT | NO | 37 | 1.5 | NA | PVC | PVC | 1000V dc | FDR, TDR and V&T | 4RO (FDR & TDR) and 2RO (V&T) | NO | 112 | 120 | 120 | 1.5
2 | C | IN | IN | OUT | NO | 37 | 1.5 | NA | PVC | PVC | 1000V dc | FDR, TDR and V&T | 4RO (FDR & TDR) and 2RO (V&T) | NO | 126 | 127 | 127 | 1.5
2 | C | IN | IN | OUT | NO | 2 | 1.5 | NA | PVC | PVC | 1000V dc | FDR, TDR and V&T | 4RO (FDR & TDR) and 2RO (V&T) | NO | 19 | 26 | 1 | 1.5
2 | C | IN | IN | OUT | NO | 2 | 1.5 | NA | PVC | PVC | 1000V dc | FDR, TDR and V&T | 4RO (FDR & TDR) and 2RO (V&T) | NO | 19 | 25 | 1 | 1.5
2 | C | IN | IN | OUT | NO | 2 | 1.5 | NA | PVC | PVC | 1000V dc | FDR, TDR and V&T | 4RO (FDR & TDR) and 2RO (V&T) | NO | 19 | 25 | 1 | 1.5
2 | C | IN | IN | OUT | NO | 3 | 1.5 | NA | PVC | PVC | 1000V dc | FDR, TDR and V&T | 4RO (FDR & TDR) and 2RO (V&T) | NO | 11 | 12 | 12 | 1.5
2 | C | IN | IN | OUT | NO | 3 | 1.5 | NA | PVC | PVC | 1000V dc | FDR, TDR and V&T | 4RO (FDR & TDR) and 2RO (V&T) | NO | 12 | 12 | 12 | 1.5
2 | C | IN | IN | OUT | NO | 3 | 1.5 | NA | PVC | PVC | 1000V dc | FDR, TDR and V&T | 4RO (FDR & TDR) and 2RO (V&T) | NO | 13 | 14 | 14 | 1.5
2 | C | IN | IN | OUT | NO | 2 | 16 | A | PVC | PVC | 1000V dc | FDR, TDR and V&T | 4RO (FDR & TDR) and 2RO (V&T) | NO | 27 | 45 | 45 | 16
2 | C | IN | IN | OUT | NO | 2 | 6 | A | PVC | PVC | 1000V dc | FDR, TDR and V&T | 4RO (FDR & TDR) and 2RO (V&T) | NO | 0 | 50 | 0 | 6
2 | C | IN | IN | OUT | NO | 3 | 1.5 | A | PVC | PVC | 1000V dc | FDR, TDR and V&T | 4RO (FDR & TDR) and 2RO (V&T) | NO | 0 | 8 | 0 | 2.5
2 | C | IN | IN | OUT | NO | 37 | 1.5 | NA | PVC | PVC | 1000V dc | FDR, TDR and V&T | 4RO (FDR & TDR) and 2RO (V&T) | NO | NIA | NIA | NIA | 37 x 1,5mm2 Non-Armoured
2 | C | IN | IN | OUT | NO | 37 | 1.5 | NA | PVC | PVC | 1000V dc | FDR, TDR and V&T | 4RO (FDR & TDR) and 2RO (V&T) | NO | NIA | NIA | NIA | 37 x 1,5mm2 Non-Armoured
2 | C | IN | IN | OUT | NO | 19 | 1.5 | NA | PVC | PVC | 1000V dc | FDR, TDR and V&T | 4RO (FDR & TDR) and 2RO (V&T) | NO | NIA | NIA | NIA | 19 x 1,5mm2 Non-Armoured
2 | C | IN | IN | OUT | NO | 7 | 1.5 | NA | PVC | PVC | 1000V dc | FDR, TDR and V&T | 4RO (FDR & TDR) and 2RO (V&T) | NO | NIA | NIA | NIA | 7 x 1,5mm2 Non-Armoured
2 | C | IN | IN | OUT | NO | 7 | 1.5 | NA | PVC | PVC | 1000V dc | FDR, TDR and V&T | 4RO (FDR & TDR) and 2RO (V&T) | NO | NIA | NIA | NIA | 7 x 1,5mm2 Non-Armoured
2 | B | IN | IN | OUT | YES | 2 | 6 | A | PVC | PVC | 1000V ac | DWT, FDR, IRT and V&T | 2RO (V&T) and 4RO | NO | 47 | 47 | 47 | 2 x 6mm2
2 | B | IN | IN | OUT | YES | 2 | 6 | A | PVC | PVC | 1000V ac | DWT, FDR, IRT and V&T | 2RO (V&T) and 4RO | NO | 9 | 16 | 16 | 2 x 6mm2
2 | B | IN | IN | OUT | YES | 2 | 6 | A | PVC | PVC | 1000V ac | DWT, FDR, IRT and V&T | 2RO (V&T) and 4RO | NO | 11 | 16 | 16 | 2 x 6mm2
2 | B | IN | IN | OUT | NO | 2 | 35 | A | PVC | PVC | 1000V ac | DWT, FDR, IRT and V&T | 2RO (V&T) and 4RO | NO | 19 | 10 | 10 | 2 x 35mm2
2 | B | IN | IN | OUT | NO | 2 | 35 | A | PVC | PVC | 1000V ac | DWT, FDR, IRT and V&T | 2RO (V&T) and 4RO | NO | 12 | 13 | 13 | 2 x 35mm2
2 | B | IN | IN | OUT | NO | 2 | 35 | A | PVC | PVC | 1000V ac | DWT, FDR, IRT and V&T | 2RO (V&T) and 4RO | NO | 13 | 14 | 14 | 2 x 35mm2
2 | B | IN | IN | OUT | NO | 2 | 6 | A | PVC | PVC | 1000V ac | DWT, FDR, IRT and V&T | 2RO (V&T) and 4RO | NO | 406 | 441 | 441 | 2 x 6mm2
2 | B | IN | IN | OUT | NO | 2 | 6 | A | PVC | PVC | 1000V ac | DWT, FDR, IRT and V&T | 2RO (V&T) and 4RO | NO | 397 | 412 | 412 | 2 x 6mm2
2 | B | IN | IN | OUT | NO | 2 | 6 | A | PVC | PVC | 1000V ac | DWT, FDR, IRT and V&T | 2RO (V&T) and 4RO | NO | 401 | 400 | 400 | 2 x 6mm2
2 | B | IN | IN | OUT | NO | 2 | 6 | A | PVC | PVC | 1000V ac | DWT, FDR, IRT and V&T | 2RO (V&T) and 4RO | NO | 103 | 125 | 125 | 2 x 6mm2
2 | B | IN | IN | OUT | NO | 2 | 6 | A | PVC | PVC | 1000V ac | DWT, FDR, IRT and V&T | 2RO (V&T) and 4RO | NO | 146 | 159 | 159 | 2 x 6mm2
2 | B | IN | IN | OUT | NO | 2 | 6 | A | PVC | PVC | 1000V ac | DWT, FDR, IRT and V&T | 2RO (V&T) and 4RO | NO | 410 | 420 | 420 | 2 x 6mm2
2 | B | IN | IN | OUT | NO | 2 | 16 | A | PVC | PVC | 1000V ac | DWT, FDR, IRT and V&T | 2RO (V&T) and 4RO | NO | 99 | 99 | 99 | 2 x 16mm2
2 | B | IN | IN | OUT | NO | 2 | 16 | A | PVC | PVC | 1000V ac | DWT, FDR, IRT and V&T | 2RO (V&T) and 4RO | NO | 99 | 100 | 100 | 2 x 16mm2
2 | B | IN | IN | OUT | NO | 2 | 16 | A | PVC | PVC | 1000V ac | DWT, FDR, IRT and V&T | 2RO (V&T) and 4RO | NO | 159 | 188 | 188 | 2 x 16mm2
2 | B | IN | IN | OUT | YES | 2 | 16 | A | PVC | PVC | 1000V ac | DWT, FDR, IRT and V&T | 2RO (V&T) and 4RO | NO | 94 | 97 | 97 | 2 x 16mm2
2 | B | IN | IN | OUT | YES | 2 | 16 | A | PVC | PVC | 1000V ac | DWT, FDR, IRT and V&T | 2RO (V&T) and 4RO | NO | 95 | 100 | 100 | 2 x 16mm2
2 | B | IN | IN | OUT | NO | 2 | 6 | A | PVC | PVC | 1000V ac | DWT, FDR, IRT and V&T | 2RO (V&T) and 4RO | NO | 87 | 117 | 117 | 2 x 6mm2
2 | B | IN | IN | OUT | NO | 2 | 6 | A | PVC | PVC | 1000V ac | DWT, FDR, IRT and V&T | 2RO (V&T) and 4RO | NO | 92 | 124 | 124 | 2 x 6mm2
2 | B | IN | IN | OUT | NO | 2 | 6 | A | PVC | PVC | 1000V ac | DWT, FDR, IRT and V&T | 2RO (V&T) and 4RO | NO | 146 | 154 | 154 | 2 x 6mm2
2 | B | IN | IN | OUT | NO | 2 | 6 | A | PVC | PVC | 1000V ac | DWT, FDR, IRT and V&T | 2RO (V&T) and 4RO | NO | 85 | 88 | 88 | 2 x 6mm2
2 | B | IN | IN | OUT | YES | 2 | 16 | A | PVC | PVC | 1000V ac | DWT, FDR, IRT and V&T | 2RO (V&T) and 4RO | NO | 13 | 19 | 19 | 2 x 16mm2
2 | B | IN | IN | OUT | YES | 2 | 16 | A | PVC | PVC | 1000V ac | DWT, FDR, IRT and V&T | 2RO (V&T) and 4RO | NO | 13 | 15 | 15 | 2 x 16mm2
2 | B | IN | IN | OUT | NO | 2 | 16 | A | PVC | PVC | 1000V ac | DWT, FDR, IRT and V&T | 2RO (V&T) and 4RO | NO | 178 | 195 | 195 | 2 x 16mm2
2 | B | IN | IN | OUT | NO | 2 | 16 | A | PVC | PVC | 1000V ac | DWT, FDR, IRT and V&T | 2RO (V&T) and 4RO | NO | 135 | 142 | 142 | 2 x 16mm2
2 | B | IN | IN | OUT | YES | 2 | 16 | A | PVC | PVC | 1000V ac | DWT, FDR, IRT and V&T | 2RO (V&T) and 4RO | NO | 95 | 113 | 113 | 2 x 16mm2
2 | B | IN | IN | OUT | YES | 2 | 16 | A | PVC | PVC | 1000V ac | DWT, FDR, IRT and V&T | 2RO (V&T) and 4RO | NO | 94 | 105 | 105 | 2 x 16mm2
2 | B | IN | IN | OUT | NO | 2 | 16 | A | PVC | PVC | 1000V ac | DWT, FDR, IRT and V&T | 2RO (V&T) and 4RO | NO | 98 | 105 | 105 | 2 x 16mm2
2 | B | IN | IN | OUT | NO | 2 | 2.5 | A | PVC | PVC | 1000V ac | DWT, FDR, IRT and V&T | 2RO (V&T) and 4RO | NO | 83 | 100 | 100 | 2 x 2,5mm2
2 | B | IN | IN | OUT | YES | 2 | 2.5 | A | PVC | PVC | 1000V ac | DWT, FDR, IRT and V&T | 2RO (V&T) and 4RO | NO | 125 | 134 | 144 | 2 x 2,5mm2
2 | B | IN | IN | OUT | NO | 2 | 6 | A | PVC | PVC | 1000V ac | DWT, FDR, IRT and V&T | 2RO (V&T) and 4RO | NO | NIA | NIA | NIA | 2 x 6mm2
2 | B | IN | IN | OUT | NO | 2 | 6 | A | PVC | PVC | 1000V ac | DWT, FDR, IRT and V&T | 2RO (V&T) and 4RO | NO | 85 | 109 | 109 | 2 x 6mm2
2 | B | IN | IN | OUT | NO | 2 | 6 | A | PVC | PVC | 1000V ac | DWT, FDR, IRT and V&T | 2RO (V&T) and 4RO | NO | 111 | 69 | 69 | 2 x 6mm2
2 | B | IN | IN | OUT | NO | 2 | 6 | A | PVC | PVC | 1000V ac | DWT, FDR, IRT and V&T | 2RO (V&T) and 4RO | NO | 20 | 0 | 1 | 2 x 6mm2
2 | B | IN | IN | OUT | YES | 2 | 6 | A | PVC | PVC | 1000V ac | DWT, FDR, IRT and V&T | 2RO (V&T) and 4RO | NO | 35 | 49 | 1 | 2 x 6mm2
2 | B | IN | IN | OUT | YES | 2 | 6 | A | PVC | PVC | 1000V ac | DWT, FDR, IRT and V&T | 2RO (V&T) and 4RO | NO | 35 | 51 | 51 | 2 x 6mm2
2 | B | IN | IN | OUT | NO | 2 | 2.5 | A | PVC | PVC | 1000V ac | DWT, FDR, IRT and V&T | 2RO (V&T) and 4RO | NO | 20 | 45 | 45 | 2 x 2,5mm2
2 | B | IN | IN | OUT | NO | 2 | 2.5 | A | PVC | PVC | 1000V ac | DWT, FDR, IRT and V&T | 2RO (V&T) and 4RO | NO | 20 | 40 | 40 | 2 x 2,5mm2
2 | B | IN | IN | OUT | NO | 2 | 2.5 | A | PVC | PVC | 1000V ac | DWT, FDR, IRT and V&T | 2RO (V&T) and 4RO | NO | 20 | 40 | 40 | 2 x 2,5mm2
2 | B | IN | IN | OUT | NO | 2 | 2.5 | A | PVC | PVC | 1000V ac | DWT, FDR, IRT and V&T | 2RO (V&T) and 4RO | NO | 20 | 40 | 40 | 2 x 2,5mm2
2 | B | IN | IN | OUT | YES | 2 | 2.5 | A | PVC | PVC | 1000V ac | DWT, FDR, IRT and V&T | 2RO (V&T) and 4RO | NO | 71 | 0 | 111 | 2 x 2,5mm2
2 | B | IN | IN | OUT | NO | 2 | 2.5 | A | PVC | PVC | 1000V ac | DWT, FDR, IRT and V&T | 2RO (V&T) and 4RO | NO | 20 | 40 | 40 | 2 x 2,5mm2
2 | B | IN | IN | OUT | NO | 2 | 2.5 | A | PVC | PVC | 1000V ac | DWT, FDR, IRT and V&T | 2RO (V&T) and 4RO | NO | 20 | 23 | 23 | 2 x 2,5mm2
2 | B | IN | IN | OUT | NO | 2 | 2.5 | A | PVC | PVC | 1000V ac | DWT, FDR, IRT and V&T | 2RO (V&T) and 4RO | NO | 20 | 23 | 23 | 2 x 2,5mm2
2 | B | IN | IN | OUT | NO | 2 | 2.5 | A | PVC | PVC | 1000V ac | DWT, FDR, IRT and V&T | 2RO (V&T) and 4RO | NO | 20 | 24 | 24 | 2 x 2,5mm2
2 | B | IN | IN | OUT | NO | 2 | 2.5 | A | PVC | PVC | 1000V ac | DWT, FDR, IRT and V&T | 2RO (V&T) and 4RO | NO | 20 | 24 | 24 | 2 x 2,5mm2
2 | B | IN | IN | OUT | NO | 2 | 2.5 | A | PVC | PVC | 1000V ac | DWT, FDR, IRT and V&T | 2RO (V&T) and 4RO | NO | 20 | 25 | 25 | 2 x 2,5mm2
2 | B | IN | IN | OUT | NO | 2 | 2.5 | A | PVC | PVC | 1000V ac | DWT, FDR, IRT and V&T | 2RO (V&T) and 4RO | NO | 20 | 35 | 35 | 2 x 2,5mm2
2 | B | IN | IN | OUT | NO | 2 | 2.5 | A | PVC | PVC | 1000V ac | DWT, FDR, IRT and V&T | 2RO (V&T) and 4RO | NO | 20 | 30 | 30 | 2 x 2,5mm2
2 | B | IN | IN | OUT | NO | 2 | 2.5 | A | PVC | PVC | 1000V ac | DWT, FDR, IRT and V&T | 2RO (V&T) and 4RO | NO | 20 | 28 | 28 | 2 x 2,5mm2
2 | B | IN | IN | OUT | NO | 2 | 2.5 | A | PVC | PVC | 1000V ac | DWT, FDR, IRT and V&T | 2RO (V&T) and 4RO | NO | 20 | 30 | 30 | 2 x 2,5mm2
2 | B | IN | IN | OUT | YES | 2 | 6 | A | PVC | PVC | 1000V ac | DWT, FDR, IRT and V&T | 2RO (V&T) and 4RO | NO | 34 | 44 | 44 | 2 x 6mm2
2 | B | IN | IN | OUT | NO | 2 | 2.5 | A | PVC | PVC | 1000V ac | DWT, FDR, IRT and V&T | 2RO (V&T) and 4RO | NO | 152 | 183 | 183 | 2 x 2,5mm2
2 | B | IN | IN | OUT | NO | 2 | 2.5 | A | PVC | PVC | 1000V ac | DWT, FDR, IRT and V&T | 2RO (V&T) and 4RO | NO |  |  | 76 | 2 x 2,5mm2
2 | B | IN | IN | OUT | NO | 2 | 2.5 | A | PVC | PVC | 1000V ac | DWT, FDR, IRT and V&T | 2RO (V&T) and 4RO | NO | 87 | 189 | 189 | 2 x 2,5mm2
2 | B | IN | IN | OUT | NO | 2 | 2.5 | A | PVC | PVC | 1000V ac | DWT, FDR, IRT and V&T | 2RO (V&T) and 4RO | NO | 231 | 268 | 268 | 2 x 2,5mm2
2 | B | IN | IN | OUT | NO | 3 | 2.5 | A | PVC | PVC | 1000V ac | DWT, FDR, IRT and V&T | 2RO (V&T) and 4RO | NO | NIA | NIA | NIA | 3 x 2,5mm2
2 | B | IN | IN | OUT | NO | 2 | 16 | A | PVC | PVC | 1000V ac | DWT, FDR, IRT and V&T | 2RO (V&T) and 4RO | NO | 20 | 50 | 50 | 2 x 16mm2
2 | B | IN | IN | OUT | NO | 2 | 2.5 | A | PVC | PVC | 1000V ac | DWT, FDR, IRT and V&T | 2RO (V&T) and 4RO | NO | 14 | 5 | 5 | 2 x 2,5mm2
2 | B | IN | IN | OUT | NO | 2 | 2.5 | A | PVC | PVC | 1000V ac | DWT, FDR, IRT and V&T | 2RO (V&T) and 4RO | NO | 14 | 8 | 8 | 2 x 2,5mm2
2 | B | IN | IN | OUT | NO | 2 | 2.5 | A | PVC | PVC | 1000V ac | DWT, FDR, IRT and V&T | 2RO (V&T) and 4RO | NO | 14 | 8 | 8 | 2 x 2,5mm2
2 | B | IN | IN | OUT | NO | 2 | 2.5 | A | PVC | PVC | 1000V ac | DWT, FDR, IRT and V&T | 2RO (V&T) and 4RO | NO | 14 | 6 | 6 | 2 x 2,5mm2
2 | B | IN | IN | OUT | NO | 2 | 2.5 | A | PVC | PVC | 1000V ac | DWT, FDR, IRT and V&T | 2RO (V&T) and 4RO | NO | 14 | 13 | 13 | 2 x 2,5mm2
2 | B | IN | IN | OUT | NO | 2 | 2.5 | A | PVC | PVC | 1000V ac | DWT, FDR, IRT and V&T | 2RO (V&T) and 4RO | NO | 14 | 20 | 20 | 2 x 2,5mm2
2 | B | IN | IN | OUT | NO | 2 | 2.5 | A | PVC | PVC | 1000V ac | DWT, FDR, IRT and V&T | 2RO (V&T) and 4RO | NO | 14 | 10 | 10 | 2 x 2,5mm2
2 | B | IN | IN | OUT | NO | 2 | 2.5 | A | PVC | PVC | 1000V ac | DWT, FDR, IRT and V&T | 2RO (V&T) and 4RO | NO | 14 | 11 | 11 | 2 x 2,5mm2
2 | B | IN | IN | OUT | NO | 2 | 2.5 | A | PVC | PVC | 1000V ac | DWT, FDR, IRT and V&T | 2RO (V&T) and 4RO | NO | 14 | 9 | 9 | 2 x 2,5mm2
2 | B | IN | IN | OUT | NO | 2 | 2.5 | A | PVC | PVC | 1000V ac | DWT, FDR, IRT and V&T | 2RO (V&T) and 4RO | NO | 20 | 22 | 22 | 2 x 2,5mm2
2 | B | IN | IN | OUT | NO | 2 | 2.5 | A | PVC | PVC | 1000V ac | DWT, FDR, IRT and V&T | 2RO (V&T) and 4RO | NO | 20 | 22 | 22 | 2 x 2,5mm2
2 | B | IN | IN | OUT | NO | 2 | 2.5 | A | PVC | PVC | 1000V ac | DWT, FDR, IRT and V&T | 2RO (V&T) and 4RO | NO | 20 | 22 | 22 | 2 x 2,5mm2
2 | B | IN | IN | OUT | NO | 2 | 2.5 | A | PVC | PVC | 1000V ac | DWT, FDR, IRT and V&T | 2RO (V&T) and 4RO | NO | 20 | 33 | 33 | 2 x 2,5mm2
2 | B | IN | IN | OUT | NO | 2 | 2.5 | A | PVC | PVC | 1000V ac | DWT, FDR, IRT and V&T | 2RO (V&T) and 4RO | NO | NIA | NIA | NIA | 2 x 2,5mm2
2 | B | IN | IN | OUT | YES | 2 | 2.5 | A | PVC | PVC | 1000V ac | DWT, FDR, IRT and V&T | 2RO (V&T) and 4RO | NO | 20 | 22 | 22 | 2 x 2,5mm2
2 | B | IN | IN | OUT | YES | 2 | 2.5 | A | PVC | PVC | 1000V ac | DWT, FDR, IRT and V&T | 2RO (V&T) and 4RO | NO | 20 | 22 | 22 | 2 x 2,5mm2
2 | B | IN | IN | OUT | YES | 2 | 2.5 | A | PVC | PVC | 1000V ac | DWT, FDR, IRT and V&T | 2RO (V&T) and 4RO | NO | 20 | 22 | 22 | 2 x 2,5mm2
2 | B | IN | IN | OUT | YES | 2 | 2.5 | A | PVC | PVC | 1000V ac | DWT, FDR, IRT and V&T | 2RO (V&T) and 4RO | NO | 20 | 22 | 22 | 2 x 2,5mm2
2 | B | IN | IN | OUT | YES | 2 | 2.5 | A | PVC | PVC | 1000V ac | DWT, FDR, IRT and V&T | 2RO (V&T) and 4RO | NO | 20 | 22 | 22 | 2 x 2,5mm2
2 | B | IN | IN | OUT | YES | 2 | 2.5 | A | PVC | PVC | 1000V ac | DWT, FDR, IRT and V&T | 2RO (V&T) and 4RO | NO | 20 | 22 | 22 | 2 x 2,5mm2
2 | B | IN | IN | OUT | YES | 2 | 2.5 | A | PVC | PVC | 1000V ac | DWT, FDR, IRT and V&T | 2RO (V&T) and 4RO | NO | 20 | 22 | 22 | 2 x 2,5mm2
2 | B | IN | IN | OUT | YES | 2 | 2.5 | A | PVC | PVC | 1000V ac | DWT, FDR, IRT and V&T | 2RO (V&T) and 4RO | NO | 20 | 22 | 22 | 2 x 2,5mm2
2 | B | IN | IN | OUT | YES | 2 | 2.5 | A | PVC | PVC | 1000V ac | DWT, FDR, IRT and V&T | 2RO (V&T) and 4RO | NO | 20 | 22 | 22 | 2 x 2,5mm2
2 | B | IN | IN | OUT | YES | 2 | 2.5 | A | PVC | PVC | 1000V ac | DWT, FDR, IRT and V&T | 2RO (V&T) and 4RO | NO | 20 | 22 | 22 | 2 x 2,5mm2
2 | B | IN | IN | OUT | YES | 2 | 2.5 | A | PVC | PVC | 1000V ac | DWT, FDR, IRT and V&T | 2RO (V&T) and 4RO | NO | 20 | 22 | 22 | 2 x 2,5mm2
2 | B | IN | IN | OUT | YES | 2 | 2.5 | A | PVC | PVC | 1000V ac | DWT, FDR, IRT and V&T | 2RO (V&T) and 4RO | NO | 20 | 23 | 23 | 2 x 2,5mm2
2 | B | IN | IN | OUT | NO | 2 | 2.5 | A | PVC | PVC | 1000V ac | DWT, FDR, IRT and V&T | 2RO (V&T) and 4RO | NO | 20 | 8 | 8 | 2 x 2,5mm2
2 | B | IN | IN | OUT | NO | 2 | 2.5 | A | PVC | PVC | 1000V ac | DWT, FDR, IRT and V&T | 2RO (V&T) and 4RO | NO | 20 | 8 | 8 | 2 x 2,5mm2
2 | B | IN | IN | OUT | NO | 2 | 2.5 | A | PVC | PVC | 1000V ac | DWT, FDR, IRT and V&T | 2RO (V&T) and 4RO | NO | 20 | 8 | 8 | 2 x 2,5mm2
2 | B | IN | IN | OUT | NO | 2 | 2.5 | A | PVC | PVC | 1000V ac | DWT, FDR, IRT and V&T | 2RO (V&T) and 4RO | NO | 20 | 50 | 50 | 2 x 2,5mm2
2 | B | IN | IN | OUT | NO | 2 | 2.5 | A | PVC | PVC | 1000V ac | DWT, FDR, IRT and V&T | 2RO (V&T) and 4RO | NO | 20 | 50 | 50 | 2 x 2,5mm2
2 | B | IN | IN | OUT | NO | 2 | 2.5 | A | PVC | PVC | 1000V ac | DWT, FDR, IRT and V&T | 2RO (V&T) and 4RO | NO | 20 | 51 | 51 | 2 x 2,5mm2
2 | B | IN | IN | OUT | NO | 2 | 2.5 | A | PVC | PVC | 1000V ac | DWT, FDR, IRT and V&T | 2RO (V&T) and 4RO | NO | 20 | 11 | 11 | 2 x 2,5mm2
2 | B | IN | IN | OUT | NO | 2 | 2.5 | A | PVC | PVC | 1000V ac | DWT, FDR, IRT and V&T | 2RO (V&T) and 4RO | NO | 20 | 11 | 11 | 2 x 2,5mm2
2 | B | IN | IN | OUT | NO | 2 | 2.5 | A | PVC | PVC | 1000V ac | DWT, FDR, IRT and V&T | 2RO (V&T) and 4RO | NO | 20 | 11 | 11 | 2 x 2,5mm2
2 | B | IN | IN | OUT | NO | 2 | 2.5 | A | PVC | PVC | 1000V ac | DWT, FDR, IRT and V&T | 2RO (V&T) and 4RO | NO | 20 | 49 | 49 | 2 x 2,5mm2
2 | B | IN | IN | OUT | NO | 2 | 2.5 | A | PVC | PVC | 1000V ac | DWT, FDR, IRT and V&T | 2RO (V&T) and 4RO | NO | 20 | 49 | 49 | 2 x 2,5mm2
2 | B | IN | IN | OUT | NO | 2 | 2.5 | A | PVC | PVC | 1000V ac | DWT, FDR, IRT and V&T | 2RO (V&T) and 4RO | NO | 20 | 50 | 50 | 2 x 2,5mm2
2 | B | IN | IN | OUT | YES | 2 | 2.5 | A | PVC | PVC | 1000V ac | DWT, FDR, IRT and V&T | 2RO (V&T) and 4RO | NO | 20 | 14 | 20 | 2 x 2,5mm2
2 | B | IN | IN | OUT | YES | 2 | 2.5 | A | PVC | PVC | 1000V ac | DWT, FDR, IRT and V&T | 2RO (V&T) and 4RO | NO | 20 | 26 | 26 | 2 x 2,5mm2
2 | B | IN | IN | OUT | YES | 2 | 2.5 | A | PVC | PVC | 1000V ac | DWT, FDR, IRT and V&T | 2RO (V&T) and 4RO | NO | 20 | 17 | 17 | 2 x 2,5mm2
2 | B | IN | IN | OUT | YES | 2 | 2.5 | A | PVC | PVC | 1000V ac | DWT, FDR, IRT and V&T | 2RO (V&T) and 4RO | NO | 20 | 26 | 26 | 2 x 2,5mm2
2 | B | IN | IN | OUT | NO | 2 | 2.5 | A | PVC | PVC | 1000V ac | DWT, FDR, IRT and V&T | 2RO (V&T) and 4RO | NO | 20 | 5 | 5 | 2 x 2,5mm2
2 | B | IN | IN | IN | NO | 2 | 2.5 | A | PVC | PVC | 1000V ac | DWT, FDR, IRT and V&T | 2RO (V&T) and 4RO | NO | 20 | 5 | 5 | 2 x 2,5mm2
2 | B | IN | IN | OUT | NO | 2 | 2.5 | A | PVC | PVC | 1000V ac | DWT, FDR, IRT and V&T | 2RO (V&T) and 4RO | NO | 45 | 62 | 62 | 2 x 2,5mm2
2 | B | IN | IN | OUT | NO | 2 | 2.5 | A | PVC | PVC | 1000V ac | DWT, FDR, IRT and V&T | 2RO (V&T) and 4RO | NO | 29 | 42 | 42 | 2 x 2,5mm2
2 | B | IN | IN | OUT | NO | 3 | 2.5 | A | PVC | PVC | 1000V ac | DWT, FDR, IRT and V&T | 2RO (V&T) and 4RO | NO |  |  | 16 | 3 x 2,5mm2
2 | B | IN | IN | OUT | NO | 3 | 6 | A | PVC | PVC | 1000V ac | DWT, FDR, IRT and V&T | 2RO (V&T) and 4RO | NO |  |  | 200 | 3 x 6mm2
2 | B | IN | IN | OUT | NO | 3 | 6 | A | PVC | PVC | 1000V ac | DWT, FDR, IRT and V&T | 2RO (V&T) and 4RO | NO |  |  | 200 | 3 x 6mm2
2 | B | IN | IN | OUT | NO | 3 | 2.5 | A | PVC | PVC | 1000V ac | DWT, FDR, IRT and V&T | 2RO (V&T) and 4RO | NO | NIA | NIA | NIA | 3 x 2,5mm2
2 | B | IN | IN | OUT | YES | 2 | 2.5 | A | PVC | PVC | 1000V ac | DWT, FDR, IRT and V&T | 2RO (V&T) and 4RO | NO | 20 | 26 | 26 | 2 x 2,5mm2
2 | B | IN | IN | OUT | YES | 2 | 2.5 | A | PVC | PVC | 1000V ac | DWT, FDR, IRT and V&T | 2RO (V&T) and 4RO | NO | 20 | 14 | 14 | 2 x 2,5mm2
2 | B | IN | IN | OUT | YES | 2 | 2.5 | A | PVC | PVC | 1000V ac | DWT, FDR, IRT and V&T | 2RO (V&T) and 4RO | NO | 20 | 27 | 27 | 2 x 2,5mm2
2 | B | IN | IN | OUT | YES | 2 | 2.5 | A | PVC | PVC | 1000V ac | DWT, FDR, IRT and V&T | 2RO (V&T) and 4RO | NO | 20 | 12 | 12 | 2 x 2,5mm2
2 | B | IN | IN | OUT | YES | 2 | 2.5 | A | PVC | PVC | 1000V ac | DWT, FDR, IRT and V&T | 2RO (V&T) and 4RO | NO | 20 | 27 | 27 | 2 x 2,5mm2
2 | B | IN | IN | OUT | YES | 2 | 2.5 | A | PVC | PVC | 1000V ac | DWT, FDR, IRT and V&T | 2RO (V&T) and 4RO | NO | 20 | 15 | 15 | 2 x 2,5mm2
2 | B | IN | IN | OUT | NO | 2 | 2.5 | A | PVC | PVC | 1000V ac | DWT, FDR, IRT and V&T | 2RO (V&T) and 4RO | NO | 165 | 175 | 175 | 2 x 2,5mm2
2 | B | IN | IN | OUT | NO | 2 | 2.5 | A | PVC | PVC | 1000V ac | DWT, FDR, IRT and V&T | 2RO (V&T) and 4RO | NO | 165 | 236 | 236 | 2 x 2,5mm2
2 | B | IN | IN | OUT | NO | 2 | 2.5 | A | PVC | PVC | 1000V ac | DWT, FDR, IRT and V&T | 2RO (V&T) and 4RO | NO | 32 | 26 | 26 | 2 x 2,5mm2
2 | B | IN | IN | OUT | NO | 2 | 2.5 | A | PVC | PVC | 1000V ac | DWT, FDR, IRT and V&T | 2RO (V&T) and 4RO | NO | 51 | 31 | 31 | 2 x 2,5mm2
2 | B | IN | IN | OUT | NO | 2 | 2.5 | A | PVC | PVC | 1000V ac | DWT, FDR, IRT and V&T | 2RO (V&T) and 4RO | NO | 34 | 41 | 41 | 2 x 2,5mm2
2 | B | IN | IN | OUT | NO | 2 | 2.5 | A | PVC | PVC | 1000V ac | DWT, FDR, IRT and V&T | 2RO (V&T) and 4RO | NO | 0 | 15 | 1 | 2 x 2,5mm2
2 | B | IN | IN | OUT | NO | 2 | 2.5 | A | PVC | PVC | 1000V ac | DWT, FDR, IRT and V&T | 2RO (V&T) and 4RO | NO | 51 | 43 | 1 | 2 x 2,5mm2
2 | B | IN | IN | OUT | NO | 2 | 2.5 | A | PVC | PVC | 1000V ac | DWT, FDR, IRT and V&T | 2RO (V&T) and 4RO | NO | 53 | 49 | 49 | 2 x 2,5mm2
2 | B | IN | IN | OUT | NO | 2 | 2.5 | A | PVC | PVC | 1000V ac | DWT, FDR, IRT and V&T | 2RO (V&T) and 4RO | NO | 63 | 61 | 61 | 2 x 2,5mm2
2 | B | IN | IN | OUT | NO | 2 | 35 | A | PVC | PVC | 1000V ac | DWT, FDR, IRT and V&T | 2RO (V&T) and 4RO | NO | 60 | 133 | 0 | 2 x 35mm2
2 | B | IN | IN | OUT | NO | 2 | 2.5 | A | PVC | PVC | 1000V ac | DWT, FDR, IRT and V&T | 2RO (V&T) and 4RO | NO | NIA | NIA | NIA | 2 x 2,5mm2
2 | B | IN | IN | OUT | NO | 2 | 16 | A | PVC | PVC | 1000V ac | DWT, FDR, IRT and V&T | 2RO (V&T) and 4RO | NO | 0 | 50 | 0 | 2 x 16mm2
2 | B | IN | IN | OUT | NO | 3 | 2.5 | A | PVC | PVC | 1000V ac | DWT, FDR, IRT and V&T | 2RO (V&T) and 4RO | NO |  |  | 8 | 3 x 2,5mm2
2 | B | IN | IN | OUT | NO | 3 | 4 | A | PVC | PVC | 1000V ac | DWT, FDR, IRT and V&T | 2RO (V&T) and 4RO | NO | NIA | NIA | NIA | 3 x 4mm2
2 | B | IN | IN | OUT | NO | 2 | 2.5 | A | PVC | PVC | 1000V ac | DWT, FDR, IRT and V&T | 2RO (V&T) and 4RO | NO | NIA | NIA | NIA | 2 x 2,5mm2
2 | B | IN | IN | OUT | NO | 3 | 6 | A | PVC | PVC | 1000V ac | DWT, FDR, IRT and V&T | 2RO (V&T) and 4RO | NO | 0 | 18 | 0 | 3 x 6mm2
2 | B | IN | IN | OUT | NO | NIA | NIA | A | PVC | PVC | 1000V ac | DWT, FDR, IRT and V&T | 2RO (V&T) and 4RO | NO | NIA | NIA | NIA | No Information Available
2 | B | IN | IN | OUT | NO | 3 | 4 | A | PVC | PVC | 1000V ac | DWT, FDR, IRT and V&T | 2RO (V&T) and 4RO | NO | 0 | 90 | 0 | 3 x 4mm2
2 | B | IN | IN | OUT | NO | 3 | 2.5 | A | PVC | PVC | 1000V ac | DWT, FDR, IRT and V&T | 2RO (V&T) and 4RO | NO | NIA | NIA | NIA | 3 x 2,5mm2
2 | B | IN | IN | OUT | NO | 3 | 2.5 | A | PVC | PVC | 1000V ac | DWT, FDR, IRT and V&T | 2RO (V&T) and 4RO | NO | NIA | NIA | NIA | 3 x 2,5mm2
2 | B | IN | IN | OUT | NO | 3 | 1.5 | A | PVC | PVC | 1000V ac | DWT, FDR, IRT and V&T | 2RO (V&T) and 4RO | NO | NIA | NIA | NIA | 3 x 1,5mm2
2 | B | IN | IN | OUT | NO | 3 | 1.5 | A | PVC | PVC | 1000V ac | DWT, FDR, IRT and V&T | 2RO (V&T) and 4RO | NO | NIA | NIA | NIA | 3 x 1,5mm2
2 | B | IN | IN | OUT | NO | 3 | 1.5 | A | PVC | PVC | 1000V ac | DWT, FDR, IRT and V&T | 2RO (V&T) and 4RO | NO | NIA | NIA | NIA | 3 x 1,5mm2
2 | B | IN | IN | OUT | NO | 3 | 1.5 | A | PVC | PVC | 1000V ac | DWT, FDR, IRT and V&T | 2RO (V&T) and 4RO | NO | NIA | NIA | NIA | 2 x 2,5mm2
2 | B | IN | IN | OUT | NO | 3 | 1.5 | A | PVC | PVC | 1000V ac | DWT, FDR, IRT and V&T | 2RO (V&T) and 4RO | NO | NIA | NIA | NIA | 3 x 2,5mm2
2 | B | IN | IN | OUT | NO | 2 | 1.5 | A | PVC | PVC | 1000V ac | DWT, FDR, IRT and V&T | 2RO (V&T) and 4RO | NO |  |  | 103 | 2 x 16mm2
2 | B | IN | IN | OUT | NO | 3 | 1.5 | A | PVC | PVC | 1000V ac | DWT, FDR, IRT and V&T | 2RO (V&T) and 4RO | NO | NIA | NIA | NIA | 3 x 2,5mm2
2 | B | IN | IN | OUT | NO | 3 | 1.5 | A | PVC | PVC | 1000V ac | DWT, FDR, IRT and V&T | 2RO (V&T) and 4RO | NO | NIA | NIA | NIA | 3 x 6mm2
2 | B | IN | IN | OUT | NO | 3 | 2.5 | A | PVC | PVC | 1000V ac | DWT, FDR, IRT and V&T | 2RO (V&T) and 4RO | NO | NIA | NIA | NIA | 3 x 2,5mm2
2 | B | IN | IN | OUT | NO | 3 | 2.5 | A | PVC | PVC | 1000V ac | DWT, FDR, IRT and V&T | 2RO (V&T) and 4RO | NO | NIA | NIA | NIA | 3 x 2,5mm2
2 | B | IN | IN | OUT | NO | 2 | 2.5 | A | PVC | PVC | 1000V ac | DWT, FDR, IRT and V&T | 2RO (V&T) and 4RO | NO | NIA | NIA | NIA | 2 x 2,5mm2
2 | B | IN | IN | OUT | NO | NIA | NIA | A | PVC | PVC | 1000V ac | DWT, FDR, IRT and V&T | 2RO (V&T) and 4RO | NO | NIA | NIA | NIA | No Information Available
2 | B | IN | IN | OUT | NO | 2 | 6 | A | PVC | PVC | 1000V ac | DWT, FDR, IRT and V&T | 2RO (V&T) and 4RO | NO | NIA | NIA | NIA | 2 x 6mm2
2 | B | IN | IN | OUT | NO | 2 | 2.5 | A | PVC | PVC | 1000V ac | DWT, FDR, IRT and V&T | 2RO (V&T) and 4RO | NO | NIA | NIA | NIA | 2 x 2,5mm2
2 | B | IN | IN | OUT | NO | 2 | 10 | A | PVC | PVC | 1000V ac | DWT, FDR, IRT and V&T | 2RO (V&T) and 4RO | NO | NIA | NIA | NIA | 2 x 10mm2
2 | B | IN | IN | OUT | NO | 2 | 6 | A | PVC | PVC | 1000V ac | DWT, FDR, IRT and V&T | 2RO (V&T) and 4RO | NO | NIA | NIA | NIA | 2 x 6mm2
2 | B | IN | IN | OUT | NO | 2 | 6 | A | PVC | PVC | 1000V ac | DWT, FDR, IRT and V&T | 2RO (V&T) and 4RO | NO | NIA | NIA | NIA | 2 x 6mm2
2 | B | IN | IN | OUT | NO | 2 | 6 | A | PVC | PVC | 1000V ac | DWT, FDR, IRT and V&T | 2RO (V&T) and 4RO | NO | NIA | NIA | NIA | 2 x 6mm2
2 | B | IN | IN | OUT | NO | 2 | 6 | A | PVC | PVC | 1000V ac | DWT, FDR, IRT and V&T | 2RO (V&T) and 4RO | NO |  |  | 70 | 2 x 6mm2
2 | B | IN | IN | OUT | NO | 2 | 6 | A | PVC | PVC | 1000V ac | DWT, FDR, IRT and V&T | 2RO (V&T) and 4RO | NO | NIA | NIA | NIA | 2 x 6mm2
2 | B | IN | IN | OUT | NO | 3 | 2.5 | A | PVC | PVC | 1000V ac | DWT, FDR, IRT and V&T | 2RO (V&T) and 4RO | NO | NIA | NIA | NIA | 3 x 2,5mm2
2 | B | IN | IN | OUT | NO | 2 | 2.5 | A | PVC | PVC | 1000V ac | DWT, FDR, IRT and V&T | 2RO (V&T) and 4RO | NO | 20 | 0 | 20 | 2 x 2,5mm2
2 | B | IN | IN | OUT | NO | 2 | 2.5 | A | PVC | PVC | 1000V ac | DWT, FDR, IRT and V&T | 2RO (V&T) and 4RO | NO | 20 | 0 | 20 | 2 x 2,5mm2
2 | B | IN | IN | OUT | NO | 2 | 2.5 | A | PVC | PVC | 1000V ac | DWT, FDR, IRT and V&T | 2RO (V&T) and 4RO | NO | 20 | 0 | 20 | 2 x 2,5mm2
2 | B | IN | IN | OUT | NO | 2 | 2.5 | A | PVC | PVC | 1000V ac | DWT, FDR, IRT and V&T | 2RO (V&T) and 4RO | NO | 20 | 0 | 20 | 2 x 2,5mm2
2 | B | IN | IN | OUT | NO | 2 | 2.5 | A | PVC | PVC | 1000V ac | DWT, FDR, IRT and V&T | 2RO (V&T) and 4RO | NO | 20 | 0 | 20 | 2 x 2,5mm2
2 | B | IN | IN | OUT | NO | 2 | 2.5 | A | PVC | PVC | 1000V ac | DWT, FDR, IRT and V&T | 2RO (V&T) and 4RO | NO | 20 | 0 | 20 | 2 x 2,5mm2
2 | B | IN | IN | OUT | NO | 2 | 2.5 | A | PVC | PVC | 1000V ac | DWT, FDR, IRT and V&T | 2RO (V&T) and 4RO | NO | 20 | 0 | 20 | 2 x 2,5mm2
2 | B | IN | IN | OUT | NO | 2 | 2.5 | A | PVC | PVC | 1000V ac | DWT, FDR, IRT and V&T | 2RO (V&T) and 4RO | NO | 20 | 0 | 20 | 2 x 2,5mm2
2 | B | IN | IN | OUT | NO | 2 | 2.5 | A | PVC | PVC | 1000V ac | DWT, FDR, IRT and V&T | 2RO (V&T) and 4RO | NO | 20 | 0 | 20 | 2 x 2,5mm2
2 | B | IN | IN | OUT | NO | 2 | 2.5 | A | PVC | PVC | 1000V ac | DWT, FDR, IRT and V&T | 2RO (V&T) and 4RO | NO | 20 | 0 | 20 | 2 x 2,5mm2
2 | B | IN | IN | OUT | NO | 2 | 2.5 | A | PVC | PVC | 1000V ac | DWT, FDR, IRT and V&T | 2RO (V&T) and 4RO | NO | 20 | 0 | 20 | 2 x 2,5mm2
2 | B | IN | IN | OUT | NO | 2 | 2.5 | A | PVC | PVC | 1000V ac | DWT, FDR, IRT and V&T | 2RO (V&T) and 4RO | NO | 40 | 0 | 40 | 2 x 2,5mm2
2 | B | IN | IN | OUT | NO | 2 | 2.5 | A | PVC | PVC | 1000V ac | DWT, FDR, IRT and V&T | 2RO (V&T) and 4RO | NO | 20 | 0 | 20 | 2 x 2,5mm2
2 | B | IN | IN | OUT | NO | 2 | 2.5 | A | PVC | PVC | 1000V ac | DWT, FDR, IRT and V&T | 2RO (V&T) and 4RO | NO | 20 | 0 | 20 | 2 x 2,5mm2
2 | B | IN | IN | OUT | NO | 2 | 2.5 | A | PVC | PVC | 1000V ac | DWT, FDR, IRT and V&T | 2RO (V&T) and 4RO | NO | 20 | 0 | 20 | 2 x 2,5mm2
2 | B | IN | IN | OUT | NO | 2 | 2.5 | A | PVC | PVC | 1000V ac | DWT, FDR, IRT and V&T | 2RO (V&T) and 4RO | NO | 20 | 0 | 20 | 2 x 2,5mm2
2 | B | IN | IN | OUT | NO | 2 | 2.5 | A | PVC | PVC | 1000V ac | DWT, FDR, IRT and V&T | 2RO (V&T) and 4RO | NO | 20 | 0 | 20 | 2 x 2,5mm2
2 | B | IN | IN | OUT | NO | 2 | 2.5 | A | PVC | PVC | 1000V ac | DWT, FDR, IRT and V&T | 2RO (V&T) and 4RO | NO | 20 | 0 | 20 | 2 x 2,5mm2
2 | B | IN | IN | OUT | NO | 2 | 2.5 | A | PVC | PVC | 1000V ac | DWT, FDR, IRT and V&T | 2RO (V&T) and 4RO | NO | 20 | 0 | 20 | 2 x 2,5mm2
2 | B | IN | IN | OUT | NO | 2 | 2.5 | A | PVC | PVC | 1000V ac | DWT, FDR, IRT and V&T | 2RO (V&T) and 4RO | NO | 20 | 0 | 20 | 2 x 2,5mm2
2 | B | IN | IN | OUT | NO | 2 | 2.5 | A | PVC | PVC | 1000V ac | DWT, FDR, IRT and V&T | 2RO (V&T) and 4RO | NO | 20 | 0 | 20 | 2 x 2,5mm2
2 | B | IN | IN | OUT | NO | 2 | 2.5 | A | PVC | PVC | 1000V ac | DWT, FDR, IRT and V&T | 2RO (V&T) and 4RO | NO | 20 | 0 | 20 | 2 x 2,5mm2
2 | B | IN | IN | OUT | NO | 2 | 2.5 | A | PVC | PVC | 1000V ac | DWT, FDR, IRT and V&T | 2RO (V&T) and 4RO | NO | 20 | 0 | 20 | 2 x 2,5mm2
2 | B | IN | IN | OUT | NO | 2 | 2.5 | A | PVC | PVC | 1000V ac | DWT, FDR, IRT and V&T | 2RO (V&T) and 4RO | NO | 20 | 0 | 20 | 2 x 2,5mm2
2 | B | IN | IN | OUT | NO | 2 | 2.5 | A | PVC | PVC | 1000V ac | DWT, FDR, IRT and V&T | 2RO (V&T) and 4RO | NO | 20 | 0 | 20 | 2 x 2,5mm2
2 | B | IN | IN | OUT | NO | 2 | 2.5 | A | PVC | PVC | 1000V ac | DWT, FDR, IRT and V&T | 2RO (V&T) and 4RO | NO | 20 | 0 | 20 | 2 x 2,5mm2
2 | B | IN | IN | OUT | NO | 2 | 2.5 | A | PVC | PVC | 1000V ac | DWT, FDR, IRT and V&T | 2RO (V&T) and 4RO | NO | 20 | 0 | 20 | 2 x 2,5mm2
2 | B | IN | IN | OUT | NO | 2 | 2.5 | A | PVC | PVC | 1000V ac | DWT, FDR, IRT and V&T | 2RO (V&T) and 4RO | NO | 20 | 0 | 20 | 2 x 2,5mm2
2 | B | IN | IN | OUT | NO | 2 | 2.5 | A | PVC | PVC | 1000V ac | DWT, FDR, IRT and V&T | 2RO (V&T) and 4RO | NO | 20 | 0 | 20 | 2 x 2,5mm2
2 | B | IN | IN | OUT | NO | 2 | 2.5 | A | PVC | PVC | 1000V ac | DWT, FDR, IRT and V&T | 2RO (V&T) and 4RO | NO | 20 | 0 | 20 | 2 x 2,5mm2
2 | B | IN | IN | OUT | NO | 2 | 2.5 | A | PVC | PVC | 1000V ac | DWT, FDR, IRT and V&T | 2RO (V&T) and 4RO | NO | 20 | 0 | 20 | 2 x 2,5mm2
2 | B | IN | IN | OUT | NO | 2 | 2.5 | A | PVC | PVC | 1000V ac | DWT, FDR, IRT and V&T | 2RO (V&T) and 4RO | NO | 20 | 0 | 20 | 2 x 2,5mm2
2 | B | IN | IN | OUT | NO | 2 | 2.5 | A | PVC | PVC | 1000V ac | DWT, FDR, IRT and V&T | 2RO (V&T) and 4RO | NO | 20 | 0 | 20 | 2 x 2,5mm2
2 | B | IN | IN | OUT | NO | 2 | 2.5 | A | PVC | PVC | 1000V ac | DWT, FDR, IRT and V&T | 2RO (V&T) and 4RO | NO | 20 | 0 | 20 | 2 x 2,5mm2
2 | B | IN | IN | OUT | NO | 2 | 2.5 | A | PVC | PVC | 1000V ac | DWT, FDR, IRT and V&T | 2RO (V&T) and 4RO | NO | 154 | 0 | 154 | 2 x 2,5mm2
2 | B | IN | IN | OUT | NO | 2 | 2.5 | A | PVC | PVC | 1000V ac | DWT, FDR, IRT and V&T | 2RO (V&T) and 4RO | NO | 20 | 0 | 20 | 2 x 2,5mm2
2 | B | IN | IN | OUT | NO | 2 | 2.5 | A | PVC | PVC | 1000V ac | DWT, FDR, IRT and V&T | 2RO (V&T) and 4RO | NO | 20 | 0 | 20 | 2 x 2,5mm2
2 | B | IN | IN | OUT | NO | 2 | 2.5 | A | PVC | PVC | 1000V ac | DWT, FDR, IRT and V&T | 2RO (V&T) and 4RO | NO | 231 | 0 | 231 | 2 x 2,5mm2
2 | B | IN | IN | OUT | NO | 2 | 2.5 | A | PVC | PVC | 1000V ac | DWT, FDR, IRT and V&T | 2RO (V&T) and 4RO | NO | 20 | 0 | 20 | 2 x 2,5mm2
2 | B | IN | IN | OUT | NO | 2 | 2.5 | A | PVC | PVC | 1000V ac | DWT, FDR, IRT and V&T | 2RO (V&T) and 4RO | NO | 20 | 0 | 20 | 2 x 2,5mm2
2 | B | IN | IN | OUT | NO | 2 | 2.5 | A | PVC | PVC | 1000V ac | DWT, FDR, IRT and V&T | 2RO (V&T) and 4RO | NO | 20 | 0 | 20 | 2 x 2,5mm2
2 | B | IN | IN | OUT | NO | 2 | 2.5 | A | PVC | PVC | 1000V ac | DWT, FDR, IRT and V&T | 2RO (V&T) and 4RO | NO | 122 | 0 | 122 | 2 x 2,5mm2
2 | B | IN | IN | OUT | NO | 2 | 2.5 | A | PVC | PVC | 1000V ac | DWT, FDR, IRT and V&T | 2RO (V&T) and 4RO | NO | 158 | 0 | 158 | 2 x 2,5mm2
2 | B | IN | IN | OUT | NO | 2 | 2.5 | A | PVC | PVC | 1000V ac | DWT, FDR, IRT and V&T | 2RO (V&T) and 4RO | NO | 242 | 0 | 242 | 2 x 2,5mm2
2 | B | IN | IN | OUT | NO | 2 | 2.5 | A | PVC | PVC | 1000V ac | DWT, FDR, IRT and V&T | 2RO (V&T) and 4RO | NO | 152 | 0 | 152 | 2 x 2,5mm2
2 | B | IN | IN | OUT | NO | 2 | 2.5 | A | PVC | PVC | 1000V ac | DWT, FDR, IRT and V&T | 2RO (V&T) and 4RO | NO | 20 | 0 | 20 | 2 x 2,5mm2
2 | B | IN | IN | OUT | NO | 2 | 2.5 | A | PVC | PVC | 1000V ac | DWT, FDR, IRT and V&T | 2RO (V&T) and 4RO | NO | 20 | 0 | 20 | 2 x 2,5mm2
2 | B | IN | IN | OUT | NO | 2 | 2.5 | A | PVC | PVC | 1000V ac | DWT, FDR, IRT and V&T | 2RO (V&T) and 4RO | NO | 20 | 0 | 20 | 2 x 2,5mm2
2 | B | IN | IN | OUT | NO | 2 | 2.5 | A | PVC | PVC | 1000V ac | DWT, FDR, IRT and V&T | 2RO (V&T) and 4RO | NO | 20 | 0 | 20 | 2 x 2,5mm2
2 | B | IN | IN | OUT | NO | 2 | 2.5 | A | PVC | PVC | 1000V ac | DWT, FDR, IRT and V&T | 2RO (V&T) and 4RO | NO | 20 | 0 | 20 | 2 x 2,5mm2
2 | B | IN | IN | OUT | NO | 2 | 2.5 | A | PVC | PVC | 1000V ac | DWT, FDR, IRT and V&T | 2RO (V&T) and 4RO | NO | 20 | 0 | 20 | 2 x 2,5mm2
2 | B | IN | IN | OUT | NO | 2 | 2.5 | A | PVC | PVC | 1000V ac | DWT, FDR, IRT and V&T | 2RO (V&T) and 4RO | NO | 20 | 0 | 20 | 2 x 2,5mm2
2 | B | IN | IN | OUT | NO | 2 | 2.5 | A | PVC | PVC | 1000V ac | DWT, FDR, IRT and V&T | 2RO (V&T) and 4RO | NO | 20 | 0 | 20 | 2 x 2,5mm2
2 | B | IN | IN | OUT | NO | 2 | 2.5 | A | PVC | PVC | 1000V ac | DWT, FDR, IRT and V&T | 2RO (V&T) and 4RO | NO | 20 | 0 | 20 | 2 x 2,5mm2
2 | B | IN | IN | OUT | NO | 2 | 2.5 | A | PVC | PVC | 1000V ac | DWT, FDR, IRT and V&T | 2RO (V&T) and 4RO | NO | 20 | 0 | 20 | 2 x 2,5mm2
2 | B | IN | IN | OUT | NO | 2 | 2.5 | A | PVC | PVC | 1000V ac | DWT, FDR, IRT and V&T | 2RO (V&T) and 4RO | NO | 20 | 0 | 20 | 2 x 2,5mm2
2 | B | IN | IN | OUT | NO | 2 | 2.5 | A | PVC | PVC | 1000V ac | DWT, FDR, IRT and V&T | 2RO (V&T) and 4RO | NO | 20 | 0 | 20 | 2 x 2,5mm2
2 | B | IN | IN | OUT | NO | 2 | 2.5 | A | PVC | PVC | 1000V ac | DWT, FDR, IRT and V&T | 2RO (V&T) and 4RO | NO | 20 | 0 | 20 | 2 x 2,5mm2
2 | B | IN | IN | OUT | NO | 2 | 2.5 | A | PVC | PVC | 1000V ac | DWT, FDR, IRT and V&T | 2RO (V&T) and 4RO | NO | 20 | 0 | 20 | 2 x 2,5mm2
2 | B | IN | IN | OUT | NO | 2 | 2.5 | A | PVC | PVC | 1000V ac | DWT, FDR, IRT and V&T | 2RO (V&T) and 4RO | NO | 20 | 0 | 20 | 2 x 2,5mm2
2 | B | IN | IN | OUT | NO | 2 | 2.5 | A | PVC | PVC | 1000V ac | DWT, FDR, IRT and V&T | 2RO (V&T) and 4RO | NO | 146 | 0 | 146 | 2 x 2,5mm2
2 | B | IN | IN | OUT | NO | 2 | 2.5 | A | PVC | PVC | 1000V ac | DWT, FDR, IRT and V&T | 2RO (V&T) and 4RO | NO | 20 | 20 | 20 | 2 x 2,5mm2
2 | B | IN | IN | OUT | NO | 2 | 2.5 | A | PVC | PVC | 1000V ac | DWT, FDR, IRT and V&T | 2RO (V&T) and 4RO | NO | 20 | 0 | 20 | 2 x 2,5mm2
2 | B | IN | IN | OUT | NO | 2 | 2.5 | A | PVC | PVC | 1000V ac | DWT, FDR, IRT and V&T | 2RO (V&T) and 4RO | NO | 20 | 0 | 20 | 2 x 2,5mm2
2 | B | IN | IN | OUT | NO | 2 | 2.5 | A | PVC | PVC | 1000V ac | DWT, FDR, IRT and V&T | 2RO (V&T) and 4RO | NO | 20 | 0 | 20 | 2 x 2,5mm2
2 | B | IN | IN | OUT | NO | 2 | 2.5 | A | PVC | PVC | 1000V ac | DWT, FDR, IRT and V&T | 2RO (V&T) and 4RO | NO | 20 | 0 | 20 | 2 x 2,5mm2
2 | B | IN | IN | OUT | NO | 3 | 1.5 | A | PVC | PVC | 1000V ac | DWT, FDR, IRT and V&T | 2RO (V&T) and 4RO | NO | NIA | NIA | NIA | 3 x 1,5mm2
2 | B | IN | IN | OUT | NO | 3 | 1.5 | A | PVC | PVC | 1000V ac | DWT, FDR, IRT and V&T | 2RO (V&T) and 4RO | NO | NIA | NIA | NIA | 3 x 1,5mm2
2 | B | IN | IN | OUT | NO | 3 | 1.5 | A | PVC | PVC | 1000V ac | DWT, FDR, IRT and V&T | 2RO (V&T) and 4RO | NO | NIA | NIA | NIA | 3 x 1,5mm2
2 | M | IN | IN | OUT | NO | 1 | 6 | CU (NA) | PVC | No Insulation | 1000V dc | V&T and FDR | 2RO (V&T) and 4RO (FDR) | NO | 18 | 24 | 24 | 1Core x 6mm2
2 | M | IN | IN | OUT | NO | 1 | 70 | CU (A) | PVC | No Insulation | 1000V dc | V&T and FDR | 2RO (V&T) and 4RO (FDR) | NO | 95 | 93 | 93 | 1Core x 70mm2
2 | M | IN | IN | OUT | NO | 1 | 70 | CU (A) | PVC | No Insulation | 1000V dc | V&T and FDR | 2RO (V&T) and 4RO (FDR) | NO | 429 | 190 | 190 | 1Core x 70mm2
2 | M | IN | IN | OUT | NO | 1 | 10 | CU | PVC | No Insulation | 1000V dc | V&T and FDR | 2RO (V&T) and 4RO (FDR) | NO | 44 | 0 | 44 | 1Core x 10mm2
2 | M | IN | IN | OUT | NO | 1 | 10 | CU | PVC | No Insulation | 1000V dc | V&T and FDR | 2RO (V&T) and 4RO (FDR) | NO | 36 | 0 | 36 | 1Core x 10mm2
2 | M | IN | IN | OUT | NO | 1 | 10 | CU | PVC | No Insulation | 1000V dc | V&T and FDR | 2RO (V&T) and 4RO (FDR) | NO | 41 | 0 | 41 | 1Core x 10mm2
2 | M | IN | IN | OUT | NO | 1 | 10 | CU | PVC | No Insulation | 1000V dc | V&T and FDR | 2RO (V&T) and 4RO (FDR) | NO | 26 | 0 | 26 | 1Core x 10mm2
2 | M | IN | IN | OUT | NO | 1 | 10 | CU | PVC | No Insulation | 1000V dc | V&T and FDR | 2RO (V&T) and 4RO (FDR) | NO | 18 | 0 | 18 | 1Core x 10mm2
2 | M | IN | IN | OUT | NO | 1 | 10 | CU | PVC | No Insulation | 1000V dc | V&T and FDR | 2RO (V&T) and 4RO (FDR) | NO | 23 | 0 | 23 | 1Core x 10mm2
2 | M | IN | IN | OUT | NO | 1 | 10 | CU | PVC | No Insulation | 1000V dc | V&T and FDR | 2RO (V&T) and 4RO (FDR) | NO | 26 | 0 | 26 | 1Core x 10mm2
2 | M | IN | IN | OUT | NO | 1 | 10 | CU | PVC | No Insulation | 1000V dc | V&T and FDR | 2RO (V&T) and 4RO (FDR) | NO | 29 | 0 | 29 | 1Core x 10mm2
2 | M | IN | IN | OUT | NO | 1 | 10 | CU | PVC | No Insulation | 1000V dc | V&T and FDR | 2RO (V&T) and 4RO (FDR) | NO | 27 | 0 | 27 | 1Core x 10mm2
2 | M | IN | IN | OUT | NO | 1 | 10 | CU | PVC | No Insulation | 1000V dc | V&T and FDR | 2RO (V&T) and 4RO (FDR) | NO | 13 | 0 | 13 | 1Core x 10mm2
2 | M | IN | IN | OUT | NO | 1 | 10 | CU | PVC | No Insulation | 1000V dc | V&T and FDR | 2RO (V&T) and 4RO (FDR) | NO | 15 | 0 | 15 | 1Core x 10mm2
2 | M | IN | IN | OUT | NO | 1 | 10 | CU | PVC | No Insulation | 1000V dc | V&T and FDR | 2RO (V&T) and 4RO (FDR) | NO | 36 | 0 | 36 | 1Core x 10mm2
2 | M | IN | IN | OUT | NO | 1 | 10 | CU | PVC | No Insulation | 1000V dc | V&T and FDR | 2RO (V&T) and 4RO (FDR) | NO | 36 | 0 | 36 | 1Core x 10mm2
2 | M | IN | IN | OUT | NO | 1 | 10 | CU | PVC | No Insulation | 1000V dc | V&T and FDR | 2RO (V&T) and 4RO (FDR) | NO | 23 | 0 | 23 | 1Core x 10mm2
2 | M | IN | IN | OUT | NO | 1 | 10 | CU | PVC | No Insulation | 1000V dc | V&T and FDR | 2RO (V&T) and 4RO (FDR) | NO | 19 | 0 | 19 | 1Core x 10mm2
2 | M | IN | IN | OUT | NO | 1 | 10 | CU | PVC | No Insulation | 1000V dc | V&T and FDR | 2RO (V&T) and 4RO (FDR) | NO | 15 | 0 | 15 | 1Core x 10mm2
2 | M | IN | IN | OUT | NO | 1 | 10 | CU | PVC | No Insulation | 1000V dc | V&T and FDR | 2RO (V&T) and 4RO (FDR) | NO | 15 | 0 | 15 | 1Core x 10mm2
2 | M | IN | IN | OUT | NO | 1 | 10 | CU | PVC | No Insulation | 1000V dc | V&T and FDR | 2RO (V&T) and 4RO (FDR) | NO | 29 | 0 | 29 | 1Core x 10mm2
2 | M | IN | IN | OUT | NO | 1 | 10 | CU | PVC | No Insulation | 1000V dc | V&T and FDR | 2RO (V&T) and 4RO (FDR) | NO | 20 | 0 | 20 | 1Core x 10mm2
2 | M | IN | IN | OUT | NO | 1 | 10 | CU | PVC | No Insulation | 1000V dc | V&T and FDR | 2RO (V&T) and 4RO (FDR) | NO | 21 | 0 | 21 | 1Core x 10mm2
2 | M | IN | IN | OUT | NO | 1 | 10 | CU | PVC | No Insulation | 1000V dc | V&T and FDR | 2RO (V&T) and 4RO (FDR) | NO | 22 | 0 | 22 | 1Core x 10mm2
2 | M | IN | IN | OUT | NO | 1 | 10 | CU | PVC | No Insulation | 1000V dc | V&T and FDR | 2RO (V&T) and 4RO (FDR) | NO | 15 | 0 | 15 | 1Core x 10mm2
2 | M | IN | IN | OUT | NO | 1 | 10 | CU | PVC | No Insulation | 1000V dc | V&T and FDR | 2RO (V&T) and 4RO (FDR) | NO | 20 | 0 | 20 | 1Core x 10mm2
2 | M | IN | IN | OUT | NO | 1 | 10 | CU | PVC | No Insulation | 1000V dc | V&T and FDR | 2RO (V&T) and 4RO (FDR) | NO | 9 | 0 | 9 | 1Core x 10mm2
2 | M | IN | IN | OUT | NO | 1 | 10 | CU | PVC | No Insulation | 1000V dc | V&T and FDR | 2RO (V&T) and 4RO (FDR) | NO | NIA | NIA | NIA | 1Core x 10mm2
2 | M | IN | IN | OUT | NO | 1 | 10 | CU | PVC | No Insulation | 1000V dc | V&T and FDR | 2RO (V&T) and 4RO (FDR) | NO | NIA | NIA | NIA | 1Core x 10mm2
2 | M | IN | IN | OUT | NO | 1 | 10 | CU | PVC | No Insulation | 1000V dc | V&T and FDR | 2RO (V&T) and 4RO (FDR) | NO | NIA | NIA | NIA | 1Core x 10mm2
2 | M | IN | IN | OUT | NO | 1 | 1 | CU | PVC | No Insulation | 1000V dc | V&T and FDR | 2RO (V&T) and 4RO (FDR) | NO | NIA | NIA | NIA | 1Core x 1mm2
2 | M | IN | IN | OUT | NO | 1 | 5 | CU | PVC | No Insulation | 1000V dc | V&T and FDR | 2RO (V&T) and 4RO (FDR) | NO | NIA | NIA | NIA | 1Core x 5mm2
2 | C | IN | IN | OUT | NO | 1 | 150 | A | PVC | PVC | 1000V dc | FDR, TDR and V&T | 4RO (FDR & TDR) and 2RO (V&T) | NO | 6 | 6 | 0 | 150
2 | C | IN | IN | OUT | NO | 1 | 150 | A | PVC | PVC | 1000V dc | FDR, TDR and V&T | 4RO (FDR & TDR) and 2RO (V&T) | NO | 6 | 6 | 0 | 150
2 | C | IN | IN | OUT | NO | 1 | 300 | A | PVC | PVC | 1000V dc | FDR, TDR and V&T | 4RO (FDR & TDR) and 2RO (V&T) | NO | 8 | 8 | 0 | 300
2 | C | IN | IN | OUT | NO | 1 | 300 | A | PVC | PVC | 1000V dc | FDR, TDR and V&T | 4RO (FDR & TDR) and 2RO (V&T) | NO | 8 | 8 | 0 | 300
2 | C | IN | IN | OUT | NO | 1 | 300 | A | PVC | PVC | 1000V dc | FDR, TDR and V&T | 4RO (FDR & TDR) and 2RO (V&T) | NO | 11 | 11 | 0 | 300
2 | C | IN | IN | OUT | NO | 1 | 300 | A | PVC | PVC | 1000V dc | FDR, TDR and V&T | 4RO (FDR & TDR) and 2RO (V&T) | NO | 11 | 11 | 0 | 300
2 | C | IN | IN | OUT | NO | 1 | 300 | A | PVC | PVC | 1000V dc | FDR, TDR and V&T | 4RO (FDR & TDR) and 2RO (V&T) | NO | 7 | 7 | 0 | 300
2 | C | IN | IN | OUT | NO | 1 | 300 | A | PVC | PVC | 1000V dc | FDR, TDR and V&T | 4RO (FDR & TDR) and 2RO (V&T) | NO | 7 | 7 | 0 | 300
2 | C | IN | IN | OUT | NO | 1 | 150 | A | PVC | PVC | 1000V dc | FDR, TDR and V&T | 4RO (FDR & TDR) and 2RO (V&T) | NO | 15 | 15 | 0 | 150
2 | C | IN | IN | OUT | NO | 1 | 150 | A | PVC | PVC | 1000V dc | FDR, TDR and V&T | 4RO (FDR & TDR) and 2RO (V&T) | NO | 15 | 15 | 0 | 150
2 | C | IN | IN | OUT | NO | 1 | 150 | A | PVC | PVC | 1000V dc | FDR, TDR and V&T | 4RO (FDR & TDR) and 2RO (V&T) | NO | 5 | 5 | 0 | 150
2 | C | IN | IN | OUT | NO | 1 | 150 | A | PVC | PVC | 1000V dc | FDR, TDR and V&T | 4RO (FDR & TDR) and 2RO (V&T) | NO | 5 | 5 | 0 | 150
2 | C | IN | IN | OUT | NO | 1 | 150 | A | PVC | PVC | 1000V dc | FDR, TDR and V&T | 4RO (FDR & TDR) and 2RO (V&T) | NO | 19 | 19 | 0 | 150
2 | C | IN | IN | OUT | NO | 1 | 150 | A | PVC | PVC | 1000V dc | FDR, TDR and V&T | 4RO (FDR & TDR) and 2RO (V&T) | NO | 19 | 19 | 0 | 150
2 | C | IN | IN | OUT | NO | 1 | 150 | A | PVC | PVC | 1000V dc | FDR, TDR and V&T | 4RO (FDR & TDR) and 2RO (V&T) | NO | 5 | 5 | 0 | 150
2 | C | IN | IN | OUT | NO | 1 | 150 | A | PVC | PVC | 1000V dc | FDR, TDR and V&T | 4RO (FDR & TDR) and 2RO (V&T) | NO | 5 | 5 | 0 | 150
2 | C | IN | IN | OUT | NO | 1 | 150 | A | PVC | PVC | 1000V dc | FDR, TDR and V&T | 4RO (FDR & TDR) and 2RO (V&T) | NO | 8 | 8 | 0 | 150
2 | C | IN | IN | OUT | NO | 1 | 150 | A | PVC | PVC | 1000V dc | FDR, TDR and V&T | 4RO (FDR & TDR) and 2RO (V&T) | NO | 8 | 8 | 0 | 150
2 | C | IN | IN | OUT | NO | 1 | 150 | A | PVC | PVC | 1000V dc | FDR, TDR and V&T | 4RO (FDR & TDR) and 2RO (V&T) | NO | 5 | 5 | 0 | 150
2 | C | IN | IN | OUT | NO | 1 | 150 | A | PVC | PVC | 1000V dc | FDR, TDR and V&T | 4RO (FDR & TDR) and 2RO (V&T) | NO | 5 | 5 | 0 | 150
2 | C | IN | IN | OUT | NO | 7 | 1.5 | A | PVC | PVC | 1000V dc | FDR, TDR and V&T | 4RO (FDR & TDR) and 2RO (V&T) | NO | 26 | 25 | 0 | 1.5
2 | C | IN | IN | OUT | NO | 7 | 1.5 | A | PVC | PVC | 1000V dc | FDR, TDR and V&T | 4RO (FDR & TDR) and 2RO (V&T) | NO | 16 | 16 | 0 | 1.5
2 | C | IN | IN | OUT | NO | 7 | 1.5 | A | PVC | PVC | 1000V dc | FDR, TDR and V&T | 4RO (FDR & TDR) and 2RO (V&T) | NO | 20 | 20 | 0 | 1.5
2 | C | IN | IN | OUT | NO | 7 | 1.5 | A | PVC | PVC | 1000V dc | FDR, TDR and V&T | 4RO (FDR & TDR) and 2RO (V&T) | NO | 18 | 18 | 0 | 1.5
2 | C | IN | IN | OUT | NO | 7 | 1.5 | A | PVC | PVC | 1000V dc | FDR, TDR and V&T | 4RO (FDR & TDR) and 2RO (V&T) | NO | 29 | 29 | 0 | 1.5
2 | B | IN | IN | OUT | NO | NIA | NIA | A | PVC | PVC | 1000V ac | DWT, FDR, IRT and V&T | 2RO (V&T) and 4RO | YES | NIA | NIA | NIA | No Information Available
2 | B | IN | IN | OUT | NO | NIA | NIA | A | PVC | PVC | 1000V ac | DWT, FDR, IRT and V&T | 2RO (V&T) and 4RO | YES | NIA | NIA | NIA | No Information Available
2 | B | IN | IN | OUT | NO | NIA | NIA | A | PVC | PVC | 1000V ac | DWT, FDR, IRT and V&T | 2RO (V&T) and 4RO | YES | NIA | NIA | NIA | No Information Available
2 | B | IN | IN | OUT | NO | NIA | NIA | A | PVC | PVC | 1000V ac | DWT, FDR, IRT and V&T | 2RO (V&T) and 4RO | YES | NIA | NIA | NIA | No Information Available
2 | B | IN | IN | OUT | YES | NIA | NIA | A | PVC | PVC | 1000V ac | DWT, FDR, IRT and V&T | 2RO (V&T) and 4RO | YES | NIA | NIA | NIA | No Information Available
2 | B | IN | IN | OUT | YES | NIA | NIA | A | PVC | PVC | 1000V ac | DWT, FDR, IRT and V&T | 2RO (V&T) and 4RO | YES | NIA | NIA | NIA | No Information Available
2 | C | IN | IN | OUT | NO | 7 | 1.5 | NA | PVC | PVC | 1000V dc | FDR, TDR and V&T | 4RO (FDR & TDR) and 2RO (V&T) | NO |  |  | 90 | 9 x 1,5
2 | C | IN | IN | OUT | NO | 7 | 1.5 | NA | PVC | PVC | 1000V dc | FDR, TDR and V&T | 4RO (FDR & TDR) and 2RO (V&T) | NO | 27 | 35 | 35 | 1.5
2 | C | IN | IN | OUT | NO | 2 | 1.5 | NA | PVC | PVC | 1000V dc | FDR, TDR and V&T | 4RO (FDR & TDR) and 2RO (V&T) | NO | 23 | 28 | 28 | 1.5
2 | C | IN | IN | OUT | NO | 2 | 1.5 | NA | PVC | PVC | 1000V dc | FDR, TDR and V&T | 4RO (FDR & TDR) and 2RO (V&T) | NO | 12 | 16 | 16 | 1.5
2 | C | IN | IN | OUT | NO | 2 | 1.5 | NA | PVC | PVC | 1000V dc | FDR, TDR and V&T | 4RO (FDR & TDR) and 2RO (V&T) | NO | 34 | 39 | 39 | 1.5
2 | C | IN | IN | OUT | NO | 2 | 1.5 | NA | PVC | PVC | 1000V dc | FDR, TDR and V&T | 4RO (FDR & TDR) and 2RO (V&T) | NO | 21 | 25 | 25 | 1.5
2 | C | IN | IN | OUT | NO | 7 | 1.5 | NA | PVC | PVC | 1000V dc | FDR, TDR and V&T | 4RO (FDR & TDR) and 2RO (V&T) | NO | 38 | 43 | 43 | 1.5
2 | C | IN | IN | OUT | NO | 2 | 1.5 | NA | PVC | PVC | 1000V dc | FDR, TDR and V&T | 4RO (FDR & TDR) and 2RO (V&T) | NO | 18 | 21 | 21 | 1.5
2 | C | IN | IN | OUT | NO | 12 | 1.5 | NA | PVC | PVC | 1000V dc | FDR, TDR and V&T | 4RO (FDR & TDR) and 2RO (V&T) | NO | 24 | 29 | 29 | 1.5
2 | C | IN | IN | OUT | NO | 7 | 1.5 | NA | PVC | PVC | 1000V dc | FDR, TDR and V&T | 4RO (FDR & TDR) and 2RO (V&T) | NO | 18 | 22 | 22 | 1.5
2 | C | IN | IN | OUT | NO | 7 | 1.5 | A | PVC | PVC | 1000V dc | FDR, TDR and V&T | 4RO (FDR & TDR) and 2RO (V&T) | NO | 204 | 210 | 210 | 1.5
2 | C | IN | IN | OUT | NO | 2 | 1.5 | NA | PVC | PVC | 1000V dc | FDR, TDR and V&T | 4RO (FDR & TDR) and 2RO (V&T) | NO | 11 | 15 | 15 | 1.5
2 | C | IN | IN | OUT | NO | 7 | 1.5 | NA | PVC | PVC | 1000V dc | FDR, TDR and V&T | 4RO (FDR & TDR) and 2RO (V&T) | NO | 70 | 70 | 70 | 1.5
2 | C | IN | IN | OUT | NO | 12 | 1.5 | NA | PVC | PVC | 1000V dc | FDR, TDR and V&T | 4RO (FDR & TDR) and 2RO (V&T) | NO | 18 | 22 | 22 | 1.5
2 | C | IN | IN | OUT | NO | 7 | 1.5 | A | PVC | PVC | 1000V dc | FDR, TDR and V&T | 4RO (FDR & TDR) and 2RO (V&T) | NO | 218 | 210 | 210 | 1.5
2 | C | IN | IN | OUT | NO | 2 | 1.5 | NA | PVC | PVC | 1000V dc | FDR, TDR and V&T | 4RO (FDR & TDR) and 2RO (V&T) | NO | 30 | 34 | 34 | 1.5
2 | C | IN | IN | OUT | NO | 2 | 1.5 | NA | PVC | PVC | 1000V dc | FDR, TDR and V&T | 4RO (FDR & TDR) and 2RO (V&T) | NO | 32 | 37 | 37 | 1.5
2 | C | IN | IN | OUT | NO | 2 | 1.5 | NA | PVC | PVC | 1000V dc | FDR, TDR and V&T | 4RO (FDR & TDR) and 2RO (V&T) | NO | 41 | 45 | 45 | 1.5
2 | C | IN | IN | OUT | NO | 19 | 1.5 | NA | PVC | PVC | 1000V dc | FDR, TDR and V&T | 4RO (FDR & TDR) and 2RO (V&T) | NO | 37 | 42 | 42 | 1.5
2 | C | IN | IN | OUT | NO | 37 | 1.5 | NA | PVC | PVC | 1000V dc | FDR, TDR and V&T | 4RO (FDR & TDR) and 2RO (V&T) | NO | 22 | 24 | 24 | 1.5
2 | C | IN | IN | OUT | NO | 2 | 1.5 | NA | PVC | PVC | 1000V dc | FDR, TDR and V&T | 4RO (FDR & TDR) and 2RO (V&T) | NO | 36 | 41 | 41 | 1.5
2 | C | IN | IN | OUT | NO | 7 | 1.5 | NA | PVC | PVC | 1000V dc | FDR, TDR and V&T | 4RO (FDR & TDR) and 2RO (V&T) | NO | 69 | 71 | 71 | 1.5
2 | C | IN | IN | OUT | NO | 2 | 1.5 | NA | PVC | PVC | 1000V dc | FDR, TDR and V&T | 4RO (FDR & TDR) and 2RO (V&T) | NO | 27 | 32 | 32 | 1.5
2 | C | IN | IN | OUT | NO | 3 | 1.5 | NA | PVC | PVC | 1000V dc | FDR, TDR and V&T | 4RO (FDR & TDR) and 2RO (V&T) | NO | 41 | 0 | 50 | 1.5
2 | C | IN | IN | OUT | NO | 2 | 1.5 | NA | PVC | PVC | 1000V dc | FDR, TDR and V&T | 4RO (FDR & TDR) and 2RO (V&T) | NO | 0 | 80 | 0 | 1.5
2 | C | IN | IN | OUT | NO | 2 | 1.5 | NA | PVC | PVC | 1000V dc | FDR, TDR and V&T | 4RO (FDR & TDR) and 2RO (V&T) | NO |  |  | 57 | 2 X 1,5
2 | C | IN | IN | OUT | NO | 2 | 1.5 | NA | PVC | PVC | 1000V dc | FDR, TDR and V&T | 4RO (FDR & TDR) and 2RO (V&T) | NO |  |  | 57 | 2 X 1,5
2 | C | IN | IN | OUT | NO | 2 | 1.5 | NA | PVC | PVC | 1000V dc | FDR, TDR and V&T | 4RO (FDR & TDR) and 2RO (V&T) | NO |  |  | 57 | 2 X 1,5
2 | C | IN | IN | OUT | NO | 2 | 1.5 | NA | PVC | PVC | 1000V dc | FDR, TDR and V&T | 4RO (FDR & TDR) and 2RO (V&T) | NO |  |  | 57 | 2 X 1,5
2 | C | IN | IN | OUT | NO | 2 | 1.5 | NA | PVC | PVC | 1000V dc | FDR, TDR and V&T | 4RO (FDR & TDR) and 2RO (V&T) | NO |  |  | 57 | 2 X 1,5
2 | C | IN | IN | OUT | NO | 2 | 1.5 | NA | PVC | PVC | 1000V dc | FDR, TDR and V&T | 4RO (FDR & TDR) and 2RO (V&T) | NO |  |  | 57 | 2 X 1,5
2 | C | IN | IN | OUT | NO | 2 | 1.5 | NA | PVC | PVC | 1000V dc | FDR, TDR and V&T | 4RO (FDR & TDR) and 2RO (V&T) | NO |  |  | 57 | 2 X 1,5
2 | C | IN | IN | OUT | NO | 2 | 1.5 | NA | PVC | PVC | 1000V dc | FDR, TDR and V&T | 4RO (FDR & TDR) and 2RO (V&T) | NO |  |  | 57 | 2 X 1,5
2 | C | IN | IN | OUT | NO | 2 | 1.5 | NA | PVC | PVC | 1000V dc | FDR, TDR and V&T | 4RO (FDR & TDR) and 2RO (V&T) | NO |  |  | 57 | 2 X 1,5
2 | C | IN | IN | OUT | NO | 7 | 1.5 | NA | PVC | PVC | 1000V dc | FDR, TDR and V&T | 4RO (FDR & TDR) and 2RO (V&T) | NO |  |  | 57 | 2 X 1,5
2 | C | IN | IN | OUT | NO | 12 | 1.5 | NA | PVC | PVC | 1000V dc | FDR, TDR and V&T | 4RO (FDR & TDR) and 2RO (V&T) | NO |  |  | 57 | 2 X 1,5
2 | C | IN | IN | OUT | NO | 7 | 1.5 | NA | PVC | PVC | 1000V dc | FDR, TDR and V&T | 4RO (FDR & TDR) and 2RO (V&T) | NO |  |  | 36 | 4 X 1,5
2 | C | IN | IN | OUT | NO | 4 | 1.5 | NA | PVC | PVC | 1000V dc | FDR, TDR and V&T | 4RO (FDR & TDR) and 2RO (V&T) | NO |  |  | 66 | 4 X 1,5
2 | C | IN | IN | OUT | NO | 2 | 1.5 | NA | PVC | PVC | 1000V dc | FDR, TDR and V&T | 4RO (FDR & TDR) and 2RO (V&T) | NO |  |  | 15 | 19 X 1,5
2 | C | IN | IN | OUT | NO | 2 | 1.5 | NA | PVC | PVC | 1000V dc | FDR, TDR and V&T | 4RO (FDR & TDR) and 2RO (V&T) | NO |  |  | 47 | 19 X 1,5
2 | C | IN | IN | OUT | NO | 19 | 1.5 | NA | PVC | PVC | 1000V dc | FDR, TDR and V&T | 4RO (FDR & TDR) and 2RO (V&T) | NO |  |  | 19 | 19 X 1,5
2 | C | IN | IN | OUT | NO | 19 | 1.5 | NA | PVC | PVC | 1000V dc | FDR, TDR and V&T | 4RO (FDR & TDR) and 2RO (V&T) | NO |  |  | 46 | 19 X 1,5
2 | C | IN | IN | OUT | NO | 12 | 1.5 | NA | PVC | PVC | 1000V dc | FDR, TDR and V&T | 4RO (FDR & TDR) and 2RO (V&T) | NO |  |  | 23 | 4 X 1,5
2 | C | IN | IN | OUT | NO | 2 | 1.5 | NA | PVC | PVC | 1000V dc | FDR, TDR and V&T | 4RO (FDR & TDR) and 2RO (V&T) | NO |  |  | 12 | 4 X 1,5
2 | C | IN | IN | OUT | NO | 7 | 1.5 | NA | PVC | PVC | 1000V dc | FDR, TDR and V&T | 4RO (FDR & TDR) and 2RO (V&T) | NO |  |  | 55 | 7 X 1,5
2 | C | IN | IN | OUT | NO | 4 | 1.5 | NA | PVC | PVC | 1000V dc | FDR, TDR and V&T | 4RO (FDR & TDR) and 2RO (V&T) | NO | NIA | NIA | NIA | 4c x 1,5mm2
2 | C | IN | IN | OUT | NO | 12 | 1.5 | NA | PVC | PVC | 1000V dc | FDR, TDR and V&T | 4RO (FDR & TDR) and 2RO (V&T) | NO |  |  | 36 | 7 X 1,5
2 | C | IN | IN | OUT | NO | 19 | 1.5 | NA | PVC | PVC | 1000V dc | FDR, TDR and V&T | 4RO (FDR & TDR) and 2RO (V&T) | NO |  |  | 68 | 7 X 1,5
2 | C | IN | IN | OUT | NO | 7 | 1.5 | A | PVC | PVC | 1000V dc | FDR, TDR and V&T | 4RO (FDR & TDR) and 2RO (V&T) | NO |  |  | 207 | 12 X 1,5
2 | C | IN | IN | OUT | NO | 12 | 1.5 | A | PVC | PVC | 1000V dc | FDR, TDR and V&T | 4RO (FDR & TDR) and 2RO (V&T) | NO |  |  | 261 | 12 X 1,5
2 | C | IN | IN | OUT | NO | 4 | 1.5 | A | PVC | PVC | 1000V dc | FDR, TDR and V&T | 4RO (FDR & TDR) and 2RO (V&T) | NO | 0 | 270 | 0 | 1.5
2 | C | IN | IN | OUT | NO | 4 | 1.5 | A | PVC | PVC | 1000V dc | FDR, TDR and V&T | 4RO (FDR & TDR) and 2RO (V&T) | NO | 0 | 270 | 0 | 1.5
2 | C | IN | IN | OUT | NO | 7 | 1.5 | NA | PVC | PVC | 1000V dc | FDR, TDR and V&T | 4RO (FDR & TDR) and 2RO (V&T) | NO |  |  | 24 | 12 X 1,5
2 | C | IN | IN | OUT | NO | 2 | 1.5 | A | PVC | PVC | 1000V dc | FDR, TDR and V&T | 4RO (FDR & TDR) and 2RO (V&T) | NO |  |  | 251 | 2 X 1,5
2 | C | IN | IN | OUT | NO | 4 | 1.5 | NA | PVC | PVC | 1000V dc | FDR, TDR and V&T | 4RO (FDR & TDR) and 2RO (V&T) | NO |  |  | 20 | 4 X 1,5
2 | C | IN | IN | OUT | NO | 2 | 1.5 | A | PVC | PVC | 1000V dc | FDR, TDR and V&T | 4RO (FDR & TDR) and 2RO (V&T) | NO |  |  | 217 | 2 X 1,5
2 | C | IN | IN | OUT | NO | 7 | 1.5 | NA | PVC | PVC | 1000V dc | FDR, TDR and V&T | 4RO (FDR & TDR) and 2RO (V&T) | NO |  |  | 70 | 7 X 1,5
2 | C | IN | IN | OUT | NO | 7 | 1.5 | A | PVC | PVC | 1000V dc | FDR, TDR and V&T | 4RO (FDR & TDR) and 2RO (V&T) | NO |  |  | 215 | 2 X 1,5
2 | C | IN | IN | OUT | NO | 7 | 1.5 | NA | PVC | PVC | 1000V dc | FDR, TDR and V&T | 4RO (FDR & TDR) and 2RO (V&T) | NO |  |  | 55 | 2 X 1,5
2 | C | IN | IN | OUT | NO | 2 | 1.5 | A | PVC | PVC | 1000V dc | FDR, TDR and V&T | 4RO (FDR & TDR) and 2RO (V&T) | NO |  |  | 267 | 2 X 1,5
2 | C | IN | IN | OUT | NO | 2 | 1.5 | NA | PVC | PVC | 1000V dc | FDR, TDR and V&T | 4RO (FDR & TDR) and 2RO (V&T) | NO |  |  | 19 | 2 X 1,5
2 | C | IN | IN | OUT | NO | 4 | 1.5 | A | PVC | PVC | 1000V dc | FDR, TDR and V&T | 4RO (FDR & TDR) and 2RO (V&T) | NO | 0 | 310 | 0 | 1.5
2 | C | IN | IN | OUT | NO | 4 | 1.5 | A | PVC | PVC | 1000V dc | FDR, TDR and V&T | 4RO (FDR & TDR) and 2RO (V&T) | NO | 0 | 250 | 0 | 1.5
2 | C | IN | IN | OUT | NO | 7 | 1.5 | NA | PVC | PVC | 1000V dc | FDR, TDR and V&T | 4RO (FDR & TDR) and 2RO (V&T) | NO |  |  | 20 | 2 X 1,5
2 | C | IN | IN | OUT | NO | 2 | 1.5 | A | PVC | PVC | 1000V dc | FDR, TDR and V&T | 4RO (FDR & TDR) and 2RO (V&T) | NO |  |  | 277 | 2 X 1,5
2 | C | IN | IN | OUT | NO | 7 | 1.5 | NA | PVC | PVC | 1000V dc | FDR, TDR and V&T | 4RO (FDR & TDR) and 2RO (V&T) | NO |  |  | 51 | 7 X 1,5
2 | C | IN | IN | OUT | NO | 7 | 1.5 | NA | PVC | PVC | 1000V dc | FDR, TDR and V&T | 4RO (FDR & TDR) and 2RO (V&T) | NO |  |  | 46 | 2 X 1,5
2 | C | IN | IN | OUT | NO | 7 | 1.5 | NA | PVC | PVC | 1000V dc | FDR, TDR and V&T | 4RO (FDR & TDR) and 2RO (V&T) | NO | NIA | NIA | NIA | 7c x 1,5mm2
2 | C | IN | IN | OUT | NO | 2 | 1.5 | NA | PVC | PVC | 1000V dc | FDR, TDR and V&T | 4RO (FDR & TDR) and 2RO (V&T) | NO |  |  | 46 | 4 X 1,5
2 | C | IN | IN | OUT | NO | 2 | 1.5 | NA | PVC | PVC | 1000V dc | FDR, TDR and V&T | 4RO (FDR & TDR) and 2RO (V&T) | NO | 0 | 21 | 0 | 1.5
2 | C | IN | IN | OUT | NO | 7 | 1.5 | NA | PVC | PVC | 1000V dc | FDR, TDR and V&T | 4RO (FDR & TDR) and 2RO (V&T) | NO |  |  | 79 | 7 X 1,5
2 | C | IN | IN | OUT | NO | 2 | 1.5 | NA | PVC | PVC | 1000V dc | FDR, TDR and V&T | 4RO (FDR & TDR) and 2RO (V&T) | NO |  |  | 66 | 2 X 1,5
2 | C | IN | IN | OUT | NO | 2 | 1.5 | NA | PVC | PVC | 1000V dc | FDR, TDR and V&T | 4RO (FDR & TDR) and 2RO (V&T) | NO |  |  | 40 | 2 X 1,5
2 | C | IN | IN | OUT | NO | 7 | 1.5 | A | PVC | PVC | 1000V dc | FDR, TDR and V&T | 4RO (FDR & TDR) and 2RO (V&T) | NO |  |  | 254 | 2 X 1,5
2 | C | IN | IN | OUT | NO | 4 | 1.5 | A | PVC | PVC | 1000V dc | FDR, TDR and V&T | 4RO (FDR & TDR) and 2RO (V&T) | NO | 0 | 275 | 0 | 1.5
2 | C | IN | IN | OUT | NO | 2 | 1.5 | NA | PVC | PVC | 1000V dc | FDR, TDR and V&T | 4RO (FDR & TDR) and 2RO (V&T) | NO |  |  | 46 | 2 X 1,5
2 | C | IN | IN | OUT | NO | 2 | 1.5 | NA | PVC | PVC | 1000V dc | FDR, TDR and V&T | 4RO (FDR & TDR) and 2RO (V&T) | NO | 0 | 20 | 0 | 1.5
2 | C | IN | IN | OUT | NO | 12 | 1.5 | NA | PVC | PVC | 1000V dc | FDR, TDR and V&T | 4RO (FDR & TDR) and 2RO (V&T) | NO | 0 | 66 | 0 | 1.5
2 | C | IN | IN | OUT | NO | 2 | 1.5 | NA | PVC | PVC | 1000V dc | FDR, TDR and V&T | 4RO (FDR & TDR) and 2RO (V&T) | NO | 0 | 80 | 0 | 1.5
2 | C | IN | IN | OUT | NO | 2 | 1.5 | NA | PVC | PVC | 1000V dc | FDR, TDR and V&T | 4RO (FDR & TDR) and 2RO (V&T) | NO | 0 | 70 | 0 | 1.5
2 | C | IN | IN | OUT | NO | 2 | 1.5 | NA | PVC | PVC | 1000V dc | FDR, TDR and V&T | 4RO (FDR & TDR) and 2RO (V&T) | NO | 0 | 80 | 0 | 1.5
2 | C | IN | IN | OUT | NO | 2 | 1.5 | NA | PVC | PVC | 1000V dc | FDR, TDR and V&T | 4RO (FDR & TDR) and 2RO (V&T) | NO | 0 | 70 | 0 | 1.5
2 | C | IN | IN | OUT | NO | 2 | 1.5 | NA | PVC | PVC | 1000V dc | FDR, TDR and V&T | 4RO (FDR & TDR) and 2RO (V&T) | NO | 0 | 21 | 0 | 1.5
2 | C | IN | IN | OUT | NO | 2 | 1.5 | NA | PVC | PVC | 1000V dc | FDR, TDR and V&T | 4RO (FDR & TDR) and 2RO (V&T) | NO | 0 | 22 | 0 | 1.5
2 | C | IN | IN | OUT | NO | 4 | 1.5 | NA | PVC | PVC | 1000V dc | FDR, TDR and V&T | 4RO (FDR & TDR) and 2RO (V&T) | NO | 0 | 46 | 0 | 1.5
2 | C | IN | IN | OUT | NO | 9 | 1.5 | NA | PVC | PVC | 1000V dc | FDR, TDR and V&T | 4RO (FDR & TDR) and 2RO (V&T) | NO | 0 | 20 | 0 | 1.5
2 | C | IN | IN | OUT | NO | 2 | 1.5 | NA | PVC | PVC | 1000V dc | FDR, TDR and V&T | 4RO (FDR & TDR) and 2RO (V&T) | NO | 0 | 46 | 0 | 1.5
2 | C | IN | IN | OUT | NO | 9 | 1.5 | NA | PVC | PVC | 1000V dc | FDR, TDR and V&T | 4RO (FDR & TDR) and 2RO (V&T) | NO | 0 | 18 | 0 | 1.5
2 | C | IN | IN | OUT | NO | 4 | 1.5 | NA | PVC | PVC | 1000V dc | FDR, TDR and V&T | 4RO (FDR & TDR) and 2RO (V&T) | NO | 0 | 48 | 0 | 1.5
2 | C | IN | IN | OUT | NO | 2 | 1.5 | NA | PVC | PVC | 1000V dc | FDR, TDR and V&T | 4RO (FDR & TDR) and 2RO (V&T) | NO | 0 | 48 | 0 | 1.5
2 | C | IN | IN | OUT | NO | 12 | 1.5 | A | PVC | PVC | 1000V dc | FDR, TDR and V&T | 4RO (FDR & TDR) and 2RO (V&T) | NO | 0 | 270 | 0 | 1.5
2 | C | IN | IN | OUT | NO | 4 | 1.5 | NA | PVC | PVC | 1000V dc | FDR, TDR and V&T | 4RO (FDR & TDR) and 2RO (V&T) | NO | 0 | 38 | 0 | 1.5
2 | C | IN | IN | OUT | NO | 2 | 1.5 | NA | PVC | PVC | 1000V dc | FDR, TDR and V&T | 4RO (FDR & TDR) and 2RO (V&T) | NO | 29 | 0 | 29 | 1.5
2 | C | IN | IN | OUT | NO | 2 | 1.5 | NA | PVC | PVC | 1000V dc | FDR, TDR and V&T | 4RO (FDR & TDR) and 2RO (V&T) | NO | 21 | 0 | 21 | 1.5
2 | C | IN | IN | OUT | NO | 2 | 1.5 | NA | PVC | PVC | 1000V dc | FDR, TDR and V&T | 4RO (FDR & TDR) and 2RO (V&T) | NO | 21 | 0 | 21 | 1.5
2 | C | IN | IN | OUT | NO | 2 | 1.5 | NA | PVC | PVC | 1000V dc | FDR, TDR and V&T | 4RO (FDR & TDR) and 2RO (V&T) | NO | 21 | 0 | 21 | 1.5
2 | C | IN | IN | OUT | NO | 2 | 1.5 | NA | PVC | PVC | 1000V dc | FDR, TDR and V&T | 4RO (FDR & TDR) and 2RO (V&T) | NO | 21 | 0 | 21 | 1.5
2 | C | IN | IN | OUT | NO | 2 | 1.5 | NA | PVC | PVC | 1000V dc | FDR, TDR and V&T | 4RO (FDR & TDR) and 2RO (V&T) | NO | 23 | 0 | 23 | 1.5
2 | C | IN | IN | OUT | NO | 2 | 1.5 | NA | PVC | PVC | 1000V dc | FDR, TDR and V&T | 4RO (FDR & TDR) and 2RO (V&T) | NO | 23 | 0 | 23 | 1.5
2 | C | IN | IN | OUT | NO | 2 | 16 | A | PVC | PVC | 1000V dc | FDR, TDR and V&T | 4RO (FDR & TDR) and 2RO (V&T) | NO |  |  | 20 | 2 x 16
2 | C | IN | IN | OUT | NO | 2 | 16 | A | PVC | PVC | 1000V dc | FDR, TDR and V&T | 4RO (FDR & TDR) and 2RO (V&T) | NO |  |  | 65 | 2 x 16
2 | C | IN | IN | OUT | NO | 2 | 16 | A | PVC | PVC | 1000V dc | FDR, TDR and V&T | 4RO (FDR & TDR) and 2RO (V&T) | NO |  |  | 20 | 2 x 16
2 | C | IN | IN | OUT | NO | 2 | 16 | A | PVC | PVC | 1000V dc | FDR, TDR and V&T | 4RO (FDR & TDR) and 2RO (V&T) | NO |  |  | 25
2 | C | IN | IN | OUT | NO | 2 | 16 | A | PVC | PVC | 1000V dc | FDR, TDR and V&T | 4RO (FDR & TDR) and 2RO (V&T) | NO |  |  | 40
2 | C | IN | IN | OUT | NO | 2 | 16 | NA | PVC | PVC | 1000V dc | FDR, TDR and V&T | 4RO (FDR & TDR) and 2RO (V&T) | NO | NIA | NIA | NIA | 2 x 16 mm2 Non-armoured
2 | C | IN | IN | OUT | NO | 2 | 16 | A | PVC | PVC | 1000V dc | FDR, TDR and V&T | 4RO (FDR & TDR) and 2RO (V&T) | NO |  |  | 20 | 2 x 16
2 | C | IN | IN | OUT | NO | 2 | 16 | A | PVC | PVC | 1000V dc | FDR, TDR and V&T | 4RO (FDR & TDR) and 2RO (V&T) | NO |  |  | 40 | 2 x 16
2 | C | IN | IN | OUT | NO | 2 | 16 | A | PVC | PVC | 1000V dc | FDR, TDR and V&T | 4RO (FDR & TDR) and 2RO (V&T) | NO |  |  | 60 | 2 x 16
2 | C | IN | IN | OUT | NO | 2 | 16 | A | PVC | PVC | 1000V dc | FDR, TDR and V&T | 4RO (FDR & TDR) and 2RO (V&T) | NO |  |  | 25 | 2 x 16
2 | C | IN | IN | OUT | NO | 2 | 1.5 | NA | PVC | PVC | 1000V dc | FDR, TDR and V&T | 4RO (FDR & TDR) and 2RO (V&T) | NO | 34 | 0 | 34 | 1.5
2 | C | IN | IN | OUT | NO | 2 | 1.5 | NA | PVC | PVC | 1000V dc | FDR, TDR and V&T | 4RO (FDR & TDR) and 2RO (V&T) | NO | 28 | 0 | 28 | 1.5
2 | C | IN | IN | OUT | NO | 2 | 1.5 | NA | PVC | PVC | 1000V dc | FDR, TDR and V&T | 4RO (FDR & TDR) and 2RO (V&T) | NO | 28 | 0 | 28 | 1.5
2 | C | IN | IN | OUT | NO | 2 | 1.5 | NA | PVC | PVC | 1000V dc | FDR, TDR and V&T | 4RO (FDR & TDR) and 2RO (V&T) | NO | 32 | 0 | 32 | 1.5
2 | C | IN | IN | OUT | NO | 2 | 1.5 | NA | PVC | PVC | 1000V dc | FDR, TDR and V&T | 4RO (FDR & TDR) and 2RO (V&T) | NO | 32 | 0 | 32 | 1.5
2 | C | IN | IN | OUT | NO | 2 | 1.5 | NA | PVC | PVC | 1000V dc | FDR, TDR and V&T | 4RO (FDR & TDR) and 2RO (V&T) | NO | 26 | 0 | 26 | 1.5
2 | C | IN | IN | OUT | NO | 2 | 1.5 | NA | PVC | PVC | 1000V dc | FDR, TDR and V&T | 4RO (FDR & TDR) and 2RO (V&T) | NO | 26 | 0 | 26 | 1.5
2 | C | IN | IN | OUT | NO | 19 | 1.5 | A | PVC | PVC | 1000V dc | FDR, TDR and V&T | 4RO (FDR & TDR) and 2RO (V&T) | NO | 224 | 0 | 224 | 1.5
2 | C | IN | IN | OUT | NO | 12 | 1.5 | A | PVC | PVC | 1000V dc | FDR, TDR and V&T | 4RO (FDR & TDR) and 2RO (V&T) | NO | 242 | 0 | 242 | 1.5
2 | C | IN | IN | OUT | NO | 7 | 1.5 | A | PVC | PVC | 1000V dc | FDR, TDR and V&T | 4RO (FDR & TDR) and 2RO (V&T) | NO | 98 | 0 | 98 | 1.5
2 | C | IN | IN | OUT | NO | 7 | 1.5 | A | PVC | PVC | 1000V dc | FDR, TDR and V&T | 4RO (FDR & TDR) and 2RO (V&T) | NO | 59 | 0 | 59 | 1.5
2 | C | IN | IN | OUT | NO | 3 | 1.5 | A | PVC | PVC | 1000V dc | FDR, TDR and V&T | 4RO (FDR & TDR) and 2RO (V&T) | NO | 228 | 0 | 228 | 1.5
2 | C | IN | IN | OUT | NO | 2 | 1.5 | NA | PVC | PVC | 1000V dc | FDR, TDR and V&T | 4RO (FDR & TDR) and 2RO (V&T) | NO | 6 | 0 | 6 | 1.5
2 | C | IN | IN | OUT | NO | 37 | 1.5 | A | PVC | PVC | 1000V dc | FDR, TDR and V&T | 4RO (FDR & TDR) and 2RO (V&T) | NO | 223 | 0 | 223 | 1.5
2 | C | IN | IN | OUT | NO | 19 | 1.5 | A | PVC | PVC | 1000V dc | FDR, TDR and V&T | 4RO (FDR & TDR) and 2RO (V&T) | NO | 223 | 0 | 223 | 1.5
2 | C | IN | IN | OUT | NO | 19 | 1.5 | A | PVC | PVC | 1000V dc | FDR, TDR and V&T | 4RO (FDR & TDR) and 2RO (V&T) | NO | 98 | 0 | 98 | 1.5
2 | C | IN | IN | OUT | NO | 7 | 1.5 | A | PVC | PVC | 1000V dc | FDR, TDR and V&T | 4RO (FDR & TDR) and 2RO (V&T) | NO | 59 | 0 | 59 | 1.5
2 | C | IN | IN | OUT | NO | 3 | 1.5 | A | PVC | PVC | 1000V dc | FDR, TDR and V&T | 4RO (FDR & TDR) and 2RO (V&T) | NO | 64 | 0 | 64 | 1.5
2 | C | IN | IN | OUT | NO | 3 | 1.5 | A | PVC | PVC | 1000V dc | FDR, TDR and V&T | 4RO (FDR & TDR) and 2RO (V&T) | NO | 52 | 0 | 52 | 1.5
2 | C | IN | IN | OUT | NO | 12 | 1.5 | A | PVC | PVC | 1000V dc | FDR, TDR and V&T | 4RO (FDR & TDR) and 2RO (V&T) | NO | 224 | 0 | 224 | 1.5
2 | C | IN | IN | OUT | NO | 12 | 1.5 | A | PVC | PVC | 1000V dc | FDR, TDR and V&T | 4RO (FDR & TDR) and 2RO (V&T) | NO | 232 | 0 | 232 | 1.5
2 | C | IN | IN | OUT | NO | 3 | 1.5 | A | PVC | PVC | 1000V dc | FDR, TDR and V&T | 4RO (FDR & TDR) and 2RO (V&T) | NO | 31 | 10 | 31 | 1.5
2 | C | IN | IN | OUT | NO | 3 | 1.5 | A | PVC | PVC | 1000V dc | FDR, TDR and V&T | 4RO (FDR & TDR) and 2RO (V&T) | NO | 31 | 10 | 31 | 1.5
2 | C | IN | IN | OUT | NO | 3 | 1.5 | A | PVC | PVC | 1000V dc | FDR, TDR and V&T | 4RO (FDR & TDR) and 2RO (V&T) | NO | 104 | 20 | 104 | 1.5
2 | C | IN | IN | OUT | NO | 19 | 1.5 | A | PVC | PVC | 1000V dc | FDR, TDR and V&T | 4RO (FDR & TDR) and 2RO (V&T) | NO | 221 | 0 | 221 | 1.5
2 | C | IN | IN | OUT | NO | 3 | 1.5 | A | PVC | PVC | 1000V dc | FDR, TDR and V&T | 4RO (FDR & TDR) and 2RO (V&T) | NO | 20 | 0 | 20 | 1.5
2 | C | IN | IN | OUT | NO | 3 | 1.5 | A | PVC | PVC | 1000V dc | FDR, TDR and V&T | 4RO (FDR & TDR) and 2RO (V&T) | NO | 20 | 0 | 20 | 1.5
2 | C | IN | IN | OUT | NO | 3 | 1.5 | A | PVC | PVC | 1000V dc | FDR, TDR and V&T | 4RO (FDR & TDR) and 2RO (V&T) | NO | 20 | 0 | 20 | 1.5
2 | C | IN | IN | OUT | NO | 3 | 1.5 | A | PVC | PVC | 1000V dc | FDR, TDR and V&T | 4RO (FDR & TDR) and 2RO (V&T) | NO | 20 | 0 | 20 | 1.5
2 | C | IN | IN | OUT | NO | 3 | 1.5 | A | PVC | PVC | 1000V dc | FDR, TDR and V&T | 4RO (FDR & TDR) and 2RO (V&T) | NO | 20 | 0 | 20 | 1.5
2 | C | IN | IN | OUT | NO | 12 | 1.5 | A | PVC | PVC | 1000V dc | FDR, TDR and V&T | 4RO (FDR & TDR) and 2RO (V&T) | NO | 168 | 0 | 168 | 1.5
2 | C | IN | IN | OUT | NO | 3 | 1.5 | A | PVC | PVC | 1000V dc | FDR, TDR and V&T | 4RO (FDR & TDR) and 2RO (V&T) | NO | 28 | 12 | 28 | 1.5
2 | C | IN | IN | OUT | NO | 3 | 1.5 | A | PVC | PVC | 1000V dc | FDR, TDR and V&T | 4RO (FDR & TDR) and 2RO (V&T) | NO | 22 | 12 | 22 | 1.5
2 | C | IN | IN | OUT | NO | 3 | 1.5 | A | PVC | PVC | 1000V dc | FDR, TDR and V&T | 4RO (FDR & TDR) and 2RO (V&T) | NO | 22 | 12 | 22 | 1.5
2 | C | IN | IN | OUT | NO | 3 | 1.5 | A | PVC | PVC | 1000V dc | FDR, TDR and V&T | 4RO (FDR & TDR) and 2RO (V&T) | NO | 22 | 12 | 22 | 1.5
2 | C | IN | IN | OUT | NO | 7 | 1.5 | A | PVC | PVC | 1000V dc | FDR, TDR and V&T | 4RO (FDR & TDR) and 2RO (V&T) | NO | 222 | 0 | 222 | 1.5
2 | C | IN | IN | OUT | NO | 3 | 1.5 | A | PVC | PVC | 1000V dc | FDR, TDR and V&T | 4RO (FDR & TDR) and 2RO (V&T) | NO | 20 | 8 | 20 | 1.5
2 | C | IN | IN | OUT | NO | 3 | 1.5 | A | PVC | PVC | 1000V dc | FDR, TDR and V&T | 4RO (FDR & TDR) and 2RO (V&T) | NO | 20 | 12 | 20 | 1.5
2 | C | IN | IN | OUT | NO | 3 | 1.5 | A | PVC | PVC | 1000V dc | FDR, TDR and V&T | 4RO (FDR & TDR) and 2RO (V&T) | NO | 162 | 0 | 162 | 1.5
2 | C | IN | IN | OUT | NO | 7 | 1.5 | A | PVC | PVC | 1000V dc | FDR, TDR and V&T | 4RO (FDR & TDR) and 2RO (V&T) | NO | 45 | 0 | 45 | 1.5
2 | C | IN | IN | OUT | NO | 7 | 1.5 | A | PVC | PVC | 1000V dc | FDR, TDR and V&T | 4RO (FDR & TDR) and 2RO (V&T) | NO | 45 | 0 | 45 | 1.5
2 | C | IN | IN | OUT | NO | 7 | 1.5 | A | PVC | PVC | 1000V dc | FDR, TDR and V&T | 4RO (FDR & TDR) and 2RO (V&T) | NO | 34 | 0 | 34 | 1.5
2 | C | IN | IN | OUT | NO | 7 | 1.5 | A | PVC | PVC | 1000V dc | FDR, TDR and V&T | 4RO (FDR & TDR) and 2RO (V&T) | NO | 35 | 0 | 35 | 1.5
2 | C | IN | IN | OUT | NO | 7 | 1.5 | A | PVC | PVC | 1000V dc | FDR, TDR and V&T | 4RO (FDR & TDR) and 2RO (V&T) | NO | 89 | 0 | 89 | 1.5
2 | C | IN | IN | OUT | NO | 7 | 1.5 | A | PVC | PVC | 1000V dc | FDR, TDR and V&T | 4RO (FDR & TDR) and 2RO (V&T) | NO | 20 | 0 | 20 | 1.5
2 | C | IN | IN | OUT | NO | 7 | 1.5 | A | PVC | PVC | 1000V dc | FDR, TDR and V&T | 4RO (FDR & TDR) and 2RO (V&T) | NO | 20 | 0 | 20 | 1.5
2 | C | IN | IN | OUT | NO | 7 | 1.5 | A | PVC | PVC | 1000V dc | FDR, TDR and V&T | 4RO (FDR & TDR) and 2RO (V&T) | NO | 86 | 0 | 86 | 1.5
2 | C | IN | IN | OUT | NO | 7 | 1.5 | A | PVC | PVC | 1000V dc | FDR, TDR and V&T | 4RO (FDR & TDR) and 2RO (V&T) | NO | 20 | 0 | 20 | 1.5
2 | C | IN | IN | OUT | NO | 7 | 1.5 | A | PVC | PVC | 1000V dc | FDR, TDR and V&T | 4RO (FDR & TDR) and 2RO (V&T) | NO | 76 | 0 | 76 | 1.5
2 | C | IN | IN | OUT | NO | 7 | 1.5 | A | PVC | PVC | 1000V dc | FDR, TDR and V&T | 4RO (FDR & TDR) and 2RO (V&T) | NO | 297 | 0 | 297 | 1.5
2 | C | IN | IN | OUT | NO | 12 | 1.5 | ADR (A) | PVC | EPR | 1000V dc | FDR, TDR and V&T | 4RO (FDR & TDR) and 2RO (V&T) | NO | 57 | 0 | 57 | 1.5
2 | C | IN | IN | OUT | NO | 7 | 1.5 | A | PVC | PVC | 1000V dc | FDR, TDR and V&T | 4RO (FDR & TDR) and 2RO (V&T) | NO | 34 | 0 | 34 | 1.5
2 | C | IN | IN | OUT | NO | 7 | 1.5 | A | PVC | PVC | 1000V dc | FDR, TDR and V&T | 4RO (FDR & TDR) and 2RO (V&T) | NO | 83 | 0 | 83 | 1.5
2 | C | IN | IN | OUT | NO | 3 | 1.5 | A | PVC | PVC | 1000V dc | FDR, TDR and V&T | 4RO (FDR & TDR) and 2RO (V&T) | NO | 32 | 0 | 32 | 1.5
2 | C | IN | IN | OUT | NO | 3 | 1.5 | A | PVC | PVC | 1000V dc | FDR, TDR and V&T | 4RO (FDR & TDR) and 2RO (V&T) | NO | 32 | 0 | 32 | 1.5
2 | C | IN | IN | OUT | NO | 2 | 2.5 | A | PVC | PVC | 1000V dc | FDR, TDR and V&T | 4RO (FDR & TDR) and 2RO (V&T) | NO | 223 | 0 | 223 | 2.5
2 | C | IN | IN | OUT | NO | 37 | 1.5 | A | PVC | PVC | 1000V dc | FDR, TDR and V&T | 4RO (FDR & TDR) and 2RO (V&T) | NO | 198 | 0 | 198 | 1.5
2 | C | IN | IN | OUT | NO | 12 | 1.5 | A | PVC | PVC | 1000V dc | FDR, TDR and V&T | 4RO (FDR & TDR) and 2RO (V&T) | NO | 188 | 0 | 188 | 1.5
2 | C | IN | IN | OUT | NO | 19 | 1.5 | A | PVC | PVC | 1000V dc | FDR, TDR and V&T | 4RO (FDR & TDR) and 2RO (V&T) | NO | 198 | 0 | 198 | 1.5
2 | C | IN | IN | OUT | NO | 3 | 1.5 | A | PVC | PVC | 1000V dc | FDR, TDR and V&T | 4RO (FDR & TDR) and 2RO (V&T) | NO | 24 | 10 | 24 | 1.5
2 | C | IN | IN | OUT | NO | 3 | 1.5 | A | PVC | PVC | 1000V dc | FDR, TDR and V&T | 4RO (FDR & TDR) and 2RO (V&T) | NO | 24 | 10 | 24 | 1.5
2 | C | IN | IN | OUT | NO | 12 | 1.5 | A | PVC | PVC | 1000V dc | FDR, TDR and V&T | 4RO (FDR & TDR) and 2RO (V&T) | NO | 119 | 0 | 119 | 1.5
2 | C | IN | IN | OUT | NO | 12 | 1.5 | NA | PVC | PVC | 1000V dc | FDR, TDR and V&T | 4RO (FDR & TDR) and 2RO (V&T) | NO | 20 | 0 | 20 | 1.5
2 | C | IN | IN | OUT | NO | 4 | 1.5 | NA | PVC | PVC | 1000V dc | FDR, TDR and V&T | 4RO (FDR & TDR) and 2RO (V&T) | NO | 20 | 0 | 20 | 1.5
2 | C | IN | IN | OUT | NO | 3 | 1.5 | A | PVC | PVC | 1000V dc | FDR, TDR and V&T | 4RO (FDR & TDR) and 2RO (V&T) | NO | 223 | 0 | 223 | 1.5
2 | C | IN | IN | OUT | NO | 3 | 1.5 | A | PVC | PVC | 1000V dc | FDR, TDR and V&T | 4RO (FDR & TDR) and 2RO (V&T) | NO | 112 | 0 | 112 | 1.5
2 | C | IN | IN | OUT | NO | 3 | 1.5 | A | PVC | PVC | 1000V dc | FDR, TDR and V&T | 4RO (FDR & TDR) and 2RO (V&T) | NO | 125 | 0 | 125 | 1.5
2 | C | IN | IN | OUT | NO | 3 | 1.5 | NA | PVC | PVC | 1000V dc | FDR, TDR and V&T | 4RO (FDR & TDR) and 2RO (V&T) | NO | 51 | 0 | 51 | 1.5
2 | C | IN | IN | OUT | NO | 2 | 1.5 | NA | PVC | PVC | 1000V dc | FDR, TDR and V&T | 4RO (FDR & TDR) and 2RO (V&T) | NO | NIA | NIA | NIA | 1,5mm2 STA
2 | C | IN | IN | OUT | NO | 3 | 1.5 | NA | PVC | PVC | 1000V dc | FDR, TDR and V&T | 4RO (FDR & TDR) and 2RO (V&T) | NO | 0 | 29 | 0 | 1.5
2 | C | IN | IN | OUT | NO | 3 | 1.5 | NA | PVC | PVC | 1000V dc | FDR, TDR and V&T | 4RO (FDR & TDR) and 2RO (V&T) | NO | 0 | 29 | 0 | 1.5
2 | C | IN | IN | OUT | NO | 4 | 1.5 | A | PVC | PVC | 1000V dc | FDR, TDR and V&T | 4RO (FDR & TDR) and 2RO (V&T) | NO |  |  | 300 | 4 x 1,5
2 | C | IN | IN | OUT | NO | 4 | 1.5 | A | PVC | PVC | 1000V dc | FDR, TDR and V&T | 4RO (FDR & TDR) and 2RO (V&T) | NO |  |  | 200 | 4 x 1,5
2 | C | IN | IN | OUT | NO | 4 | 1.5 | A | PVC | PVC | 1000V dc | FDR, TDR and V&T | 4RO (FDR & TDR) and 2RO (V&T) | NO |  |  | 380 | 4 x 1,5
2 | C | IN | IN | OUT | NO | 2 | 1.5 | NA | PVC | PVC | 1000V dc | FDR, TDR and V&T | 4RO (FDR & TDR) and 2RO (V&T) | NO | NIA | NIA | NIA | 2 x 1,5 mm2 Non -armoured
2 | C | IN | IN | OUT | NO | 12 | 1.5 | NA | PVC | PVC | 1000V dc | FDR, TDR and V&T | 4RO (FDR & TDR) and 2RO (V&T) | NO |  |  | 47 | 12 x 1,5
2 | C | IN | IN | OUT | NO | 9 | 1.5 | NA | PVC | PVC | 1000V dc | FDR, TDR and V&T | 4RO (FDR & TDR) and 2RO (V&T) | NO |  |  | 25 | 9 x 1,5
2 | C | IN | IN | OUT | NO | 12 | 1.5 | NA | PVC | PVC | 1000V dc | FDR, TDR and V&T | 4RO (FDR & TDR) and 2RO (V&T) | NO |  |  | 22 | 12 x 1,5
2 | C | IN | IN | OUT | NO | 7 | 1.5 | NA | PVC | PVC | 1000V dc | FDR, TDR and V&T | 4RO (FDR & TDR) and 2RO (V&T) | NO |  |  | 40 | 7 x 1,5
2 | C | IN | IN | OUT | NO | 4 | 1.5 | NA | PVC | PVC | 1000V dc | FDR, TDR and V&T | 4RO (FDR & TDR) and 2RO (V&T) | NO |  |  | 45 | 4 x 1,5
2 | C | IN | IN | OUT | NO | 7 | 1.5 | NA | PVC | PVC | 1000V dc | FDR, TDR and V&T | 4RO (FDR & TDR) and 2RO (V&T) | NO |  |  | 45 | 7 X 1,5
2 | C | IN | IN | OUT | NO | 7 | 1.5 | NA | PVC | PVC | 1000V dc | FDR, TDR and V&T | 4RO (FDR & TDR) and 2RO (V&T) | NO |  |  | 70 | 7 X 1,5
2 | C | IN | IN | OUT | NO | 2 | 1.5 | NA | PVC | PVC | 1000V dc | FDR, TDR and V&T | 4RO (FDR & TDR) and 2RO (V&T) | NO |  |  | 45 | 2 x 1,5
2 | C | IN | IN | OUT | NO | 9 | 1.5 | NA | PVC | PVC | 1000V dc | FDR, TDR and V&T | 4RO (FDR & TDR) and 2RO (V&T) | NO |  |  | 15 | 9 x 1,5
2 | C | IN | IN | OUT | NO | 9 | 1.5 | NA | PVC | PVC | 1000V dc | FDR, TDR and V&T | 4RO (FDR & TDR) and 2RO (V&T) | NO |  |  | 50 | 9 x 1,5
2 | C | IN | IN | OUT | NO | 9 | 1.5 | NA | PVC | PVC | 1000V dc | FDR, TDR and V&T | 4RO (FDR & TDR) and 2RO (V&T) | NO |  |  | 50 | 9 x 1,5
2 | C | IN | IN | OUT | NO | 9 | 1.5 | NA | PVC | PVC | 1000V dc | FDR, TDR and V&T | 4RO (FDR & TDR) and 2RO (V&T) | NO |  |  | 60 | 9 x 1,5
2 | C | IN | IN | OUT | NO | 9 | 1.5 | NA | PVC | PVC | 1000V dc | FDR, TDR and V&T | 4RO (FDR & TDR) and 2RO (V&T) | NO |  |  | 12 | 9 x 1,5
2 | C | IN | IN | OUT | NO | 9 | 1.5 | NA | PVC | PVC | 1000V dc | FDR, TDR and V&T | 4RO (FDR & TDR) and 2RO (V&T) | NO |  |  | 100 | 9 x 1.5
2 | C | IN | IN | OUT | NO | 9 | 1.5 | NA | PVC | PVC | 1000V dc | FDR, TDR and V&T | 4RO (FDR & TDR) and 2RO (V&T) | NO |  |  | 45 | 9 x 1.5
2 | C | IN | IN | OUT | NO | 9 | 1.5 | NA | PVC | PVC | 1000V dc | FDR, TDR and V&T | 4RO (FDR & TDR) and 2RO (V&T) | NO |  |  | 25 | 9 x 1,5
2 | C | IN | IN | OUT | NO | 9 | 1.5 | NA | PVC | PVC | 1000V dc | FDR, TDR and V&T | 4RO (FDR & TDR) and 2RO (V&T) | NO |  |  | 85 | 9 x 1,5
2 | C | IN | IN | OUT | NO | 9 | 1.5 | NA | PVC | PVC | 1000V dc | FDR, TDR and V&T | 4RO (FDR & TDR) and 2RO (V&T) | NO |  |  | 110 | 9 x 1,5
2 | C | IN | IN | OUT | NO | 9 | 1.5 | NA | PVC | PVC | 1000V dc | FDR, TDR and V&T | 4RO (FDR & TDR) and 2RO (V&T) | NO |  |  | 70 | 9 x 1,5
2 | C | IN | IN | OUT | NO | 9 | 1.5 | NA | PVC | PVC | 1000V dc | FDR, TDR and V&T | 4RO (FDR & TDR) and 2RO (V&T) | NO |  |  | 60 | 9 x 1.5
2 | C | IN | IN | OUT | NO | 2 | 1.5 | NA | PVC | PVC | 1000V dc | FDR, TDR and V&T | 4RO (FDR & TDR) and 2RO (V&T) | NO |  |  | 25 | 2 x 1,5
2 | C | IN | IN | OUT | NO | 2 | 1.5 | NA | PVC | PVC | 1000V dc | FDR, TDR and V&T | 4RO (FDR & TDR) and 2RO (V&T) | NO |  |  | 35 | 2 x 1,5
2 | C | IN | IN | OUT | NO | 2 | 1.5 | NA | PVC | PVC | 1000V dc | FDR, TDR and V&T | 4RO (FDR & TDR) and 2RO (V&T) | NO | NIA | NIA | NIA | 2pr x 1,5mm2
2 | M | IN | IN | IN | YES | 2 | 1 | 1PTB (A) | PVC | PVC | 500V dc | V&T and FDR | 2RO (V&T) and 4RO (FDR) | YES | 0 | 354 | 0 | 1PTB x 1mm2
2 | M | IN | IN | IN | YES | 2 | 1 | 1PTB (A) | PVC | PVC | 500V dc | V&T and FDR | 2RO (V&T) and 4RO (FDR) | YES | 0 | 354 | 0 | 1PTB x 1mm2
2 | M | IN | IN | IN | YES | 3 | 1 | 1TTB (A) | PVC | PVC | 500V dc | V&T and FDR | 2RO (V&T) and 4RO (FDR) | YES | 0 | 354 | 0 | 1TTB x 1mm2
2 | M | IN | IN | IN | YES | 3 | 1 | 1TTB (A) | PVC | PVC | 500V dc | V&T and FDR | 2RO (V&T) and 4RO (FDR) | YES | 0 | 354 | 0 | 1TTB x 1mm2
2 | M | IN | IN | IN | YES | 3 | 1 | 1TTB (A) | PVC | PVC | 500V dc | V&T and FDR | 2RO (V&T) and 4RO (FDR) | YES | 0 | 354 | 0 | 1TTB x 1mm2
2 | M | IN | IN | IN | YES | 3 | 1 | 1TTB (A) | PVC | PVC | 500V dc | V&T and FDR | 2RO (V&T) and 4RO (FDR) | YES | 0 | 354 | 0 | 1TTB x 1mm2
2 | M | IN | IN | IN | YES | 2 | 1 | 1PTB (A) | PVC | PVC | 500V dc | V&T and FDR | 2RO (V&T) and 4RO (FDR) | YES | 0 | 354 | 0 | 1PTB x 1mm2
2 | M | IN | IN | IN | YES | 2 | 1 | 1PTB (A) | PVC | PVC | 500V dc | V&T and FDR | 2RO (V&T) and 4RO (FDR) | YES | 0 | 354 | 0 | 1PTB x 1mm2
2 | M | IN | IN | OUT | NO | 2 | 1 | 1PTB (NA) | PVC | PVC | 500V dc | V&T and FDR | 2RO (V&T) and 4RO (FDR) | NO | 0 | 40 | 0 | 1PTB x 1mm2
2 | M | IN | IN | OUT | NO | 2 | 1 | 1PTB (NA) | PVC | PVC | 500V dc | V&T and FDR | 2RO (V&T) and 4RO (FDR) | NO | 0 | 40 | 0 | 1PTB x 1mm2
2 | M | IN | IN | OUT | NO | 2 | 1 | 1PTB (NA) | PVC | PVC | 500V dc | V&T and FDR | 2RO (V&T) and 4RO (FDR) | NO | 0 | 40 | 0 | 1PTB x 1mm2
2 | M | IN | IN | OUT | NO | 2 | 1 | 1PTB (NA) | PVC | PVC | 500V dc | V&T and FDR | 2RO (V&T) and 4RO (FDR) | NO | 0 | 40 | 0 | 1PTB x 1mm2
2 | M | IN | IN | OUT | NO | 2 | 1 | 1PTB (NA) | PVC | PVC | 500V dc | V&T and FDR | 2RO (V&T) and 4RO (FDR) | NO | 0 | 40 | 0 | 1PTB x 1mm2
2 | M | IN | IN | OUT | NO | 2 | 1 | 1PTB (NA) | PVC | PVC | 500V dc | V&T and FDR | 2RO (V&T) and 4RO (FDR) | NO | 0 | 40 | 0 | 1PTB x 1mm2
2 | M | IN | IN | OUT | NO | 2 | 1 | 1PTB (NA) | PVC | PVC | 500V dc | V&T and FDR | 2RO (V&T) and 4RO (FDR) | NO | 0 | 40 | 0 | 1PTB x 1mm2
2 | M | IN | IN | OUT | NO | 2 | 1 | 1PTB (NA) | PVC | PVC | 500V dc | V&T and FDR | 2RO (V&T) and 4RO (FDR) | NO | 0 | 40 | 0 | 1PTB x 1mm2
2 | M | IN | IN | OUT | NO | 2 | 1 | 1PTB (NA) | PVC | PVC | 500V dc | V&T and FDR | 2RO (V&T) and 4RO (FDR) | NO | 0 | 40 | 0 | 1PTB x 1mm2
2 | M | IN | IN | OUT | NO | 2 | 1 | 1PTB (NA) | PVC | PVC | 500V dc | V&T and FDR | 2RO (V&T) and 4RO (FDR) | NO | 0 | 40 | 0 | 1PTB x 1mm2
2 | M | IN | IN | OUT | NO | 2 | 1 | 1PTB (NA) | PVC | PVC | 500V dc | V&T and FDR | 2RO (V&T) and 4RO (FDR) | NO | 0 | 40 | 0 | 1PTB x 1mm2
2 | M | IN | IN | OUT | NO | 2 | 1 | 1PTB (NA) | PVC | PVC | 500V dc | V&T and FDR | 2RO (V&T) and 4RO (FDR) | NO | 0 | 40 | 0 | 1PTB x 1mm2
2 | M | IN | IN | OUT | NO | 2 | 1 | 1PTB (NA) | PVC | PVC | 500V dc | V&T and FDR | 2RO (V&T) and 4RO (FDR) | NO |  |  | 40 | 1PTB x 1mm2
2 | M | IN | IN | OUT | NO | 2 | 1 | 1PTB (NA) | PVC | PVC | 500V dc | V&T and FDR | 2RO (V&T) and 4RO (FDR) | NO |  |  | 40 | 1PTB x 1mm2
2 | M | IN | IN | OUT | NO | 2 | 1 | 1PTB (NA) | PVC | PVC | 500V dc | V&T and FDR | 2RO (V&T) and 4RO (FDR) | NO |  |  | 50 | 1PTB x 1mm2
2 | M | IN | IN | OUT | NO | 2 | 1 | 1PTB (NA) | PVC | PVC | 500V dc | V&T and FDR | 2RO (V&T) and 4RO (FDR) | NO |  |  | 50 | 1PTB x 1mm2
2 | M | IN | IN | OUT | NO | 2 | 1 | 1PTB (NA) | PVC | PVC | 500V dc | V&T and FDR | 2RO (V&T) and 4RO (FDR) | NO | 12 | 0 | 12 | 1PTB x 1mm2
2 | M | IN | IN | OUT | NO | 2 | 1 | 1PTB (NA) | PVC | PVC | 500V dc | V&T and FDR | 2RO (V&T) and 4RO (FDR) | NO | 9 | 0 | 9 | 1PTB x 1mm2
2 | M | IN | IN | OUT | NO | 2 | 1 | 1PTB (NA) | PVC | PVC | 500V dc | V&T and FDR | 2RO (V&T) and 4RO (FDR) | NO | 271 | 0 | 271 | 1PTB x 1mm2
2 | M | IN | IN | OUT | NO | 2 | 1 | 1PTB (NA) | PVC | PVC | 500V dc | V&T and FDR | 2RO (V&T) and 4RO (FDR) | NO | 9 | 0 | 9 | 1PTB x 1mm2
2 | M | IN | IN | OUT | NO | 2 | 1 | 1PTB (NA) | PVC | PVC | 500V dc | V&T and FDR | 2RO (V&T) and 4RO (FDR) | NO |  |  | 45 | 1PTB x 1mm2
2 | M | IN | IN | OUT | NO | 2 | 1 | 1PTB (NA) | PVC | PVC | 500V dc | V&T and FDR | 2RO (V&T) and 4RO (FDR) | NO |  |  | 45 | 1PTB x 1mm2
2 | M | IN | IN | OUT | NO | 2 | 1 | 1PTB (NA) | PVC | PVC | 500V dc | V&T and FDR | 2RO (V&T) and 4RO (FDR) | NO |  |  | 45 | 1PTB x 1mm2
2 | M | IN | IN | OUT | NO | 3 | 1 | 1TTB (NA) | PVC | PVC | 500V dc | V&T and FDR | 2RO (V&T) and 4RO (FDR) | YES | 37 | 0 | 37 | 1TTB x 1mm2
2 | M | IN | IN | OUT | NO | 3 | 1 | 1TTB (NA) | PVC | PVC | 500V dc | V&T and FDR | 2RO (V&T) and 4RO (FDR) | NO | 20 | 0 | 20 | 1TTB x 1mm2
2 | M | IN | IN | OUT | NO | 3 | 1 | 1TTB (NA) | PVC | PVC | 500V dc | V&T and FDR | 2RO (V&T) and 4RO (FDR) | NO | 20 | 0 | 20 | 1TTB x 1mm2
2 | M | IN | IN | OUT | NO | 3 | 1 | 1TTB (NA) | PVC | PVC | 500V dc | V&T and FDR | 2RO (V&T) and 4RO (FDR) | NO | 47 | 0 | 47 | 1TTB x 1mm2
2 | M | IN | IN | OUT | NO | 2 | 1 | 1PTB (NA) | PVC | PVC | 500V dc | V&T and FDR | 2RO (V&T) and 4RO (FDR) | YES | 32 | 0 | 32 | 1PTB x 1mm2
2 | M | IN | IN | OUT | NO | 4 | 1 | 2PTB (NA) | PVC | PVC | 500V dc | V&T and FDR | 2RO (V&T) and 4RO (FDR) | NO | 263 | 0 | 263 | 2PTB x 1mm2
2 | M | IN | IN | OUT | NO | 2 | 1 | 1PTB (NA) | PVC | PVC | 500V dc | V&T and FDR | 2RO (V&T) and 4RO (FDR) | NO | 269 | 0 | 269 | 1PTB x 1mm2
2 | M | IN | IN | OUT | NO | 2 | 1 | 1PTB (NA) | PVC | PVC | 500V dc | V&T and FDR | 2RO (V&T) and 4RO (FDR) | YES | 37 | 0 | 37 | 1PTB x 1mm2
2 | M | IN | IN | OUT | NO | 2 | 1 | 1PTB (NA) | PVC | PVC | 500V dc | V&T and FDR | 2RO (V&T) and 4RO (FDR) | NO | 276 | 0 | 276 | 1PTB x 1mm2
2 | M | IN | IN | OUT | NO | 2 | 1 | 1PTB (NA) | PVC | PVC | 500V dc | V&T and FDR | 2RO (V&T) and 4RO (FDR) | YES | 195 | 0 | 195 | 1PTB x 1mm2
2 | M | IN | IN | OUT | NO | 2 | 1 | 1PTB (NA) | PVC | PVC | 500V dc | V&T and FDR | 2RO (V&T) and 4RO (FDR) | NO | 269 | 0 | 269 | 1PTB x 1mm2
2 | M | IN | IN | OUT | NO | 4 | 1 | 2PTB (NA) | PVC | PVC | 500V dc | V&T and FDR | 2RO (V&T) and 4RO (FDR) | NO | 269 | 0 | 269 | 2PTB x 1mm2
2 | M | IN | IN | OUT | NO | 2 | 1 | 1PTB (NA) | PVC | PVC | 500V dc | V&T and FDR | 2RO (V&T) and 4RO (FDR) | YES | 75 | 0 | 75 | 1PTB x 1mm2
2 | M | IN | IN | IN | YES | 2 | 1 | 1PTB (NA) | PVC | PVC | 500V dc | V&T and FDR | 2RO (V&T) and 4RO (FDR) | YES | 71 | 0 | 71 | 1PTB x 1mm2
2 | M | IN | IN | IN | YES | 2 | 1 | 1PTB (NA) | PVC | PVC | 500V dc | V&T and FDR | 2RO (V&T) and 4RO (FDR) | YES | 75 | 0 | 75 | 1PTB x 1mm2
2 | M | IN | IN | IN | YES | 2 | 1 | 1PTB (NA) | PVC | PVC | 500V dc | V&T and FDR | 2RO (V&T) and 4RO (FDR) | YES | 71 | 0 | 71 | 1PTB x 1mm2
2 | M | IN | IN | OUT | NO | 2 | 1 | 1PTB (A) | PVC | XLPE | 500V dc | V&T and FDR | 2RO (V&T) and 4RO (FDR) | YES | NIA | NIA | NIA | 1PTB x 1mm2
2 | M | IN | IN | OUT | NO | 2 | 1 | 1PTB (A) | PVC | XLPE | 500V dc | V&T and FDR | 2RO (V&T) and 4RO (FDR) | YES | NIA | NIA | NIA | 1PTB x 1mm2
2 | M | IN | IN | OUT | NO | 2 | 1 | 1PTB (A) | PVC | XLPE | 500V dc | V&T and FDR | 2RO (V&T) and 4RO (FDR) | YES | NIA | NIA | NIA | 1PTB x 1mm2
2 | M | IN | IN | OUT | NO | 32 | 0.34 | 16Pair (NA) | PVC | PVC | 500V dc | V&T and FDR | 2RO (V&T) and 4RO (FDR) | NO |  |  | 45 | 16Pair x 0,34mm2
2 | B | IN | IN | OUT | YES | 3 | 2.5 | A | PVC | PVC | 1000V ac | DWT, FDR, IRT and V&T | 2RO (V&T) and 4RO | YES | 29 | 63 | 63 | 3 x 2,5mm2
2 | B | IN | IN | OUT | YES | 3 | 16 | A | PVC | PVC | 1000V ac | DWT, FDR, IRT and V&T | 2RO (V&T) and 4RO | YES | 59 | 81 | 81 | 3 x 16mm2
2 | B | IN | IN | OUT | YES | 3 | 150 | MTAL (A) | PVC | PVC | 1000V ac | DWT, FDR, IRT and V&T | 2RO (V&T) and 4RO | YES | 20 | 37 | 37 | 3 x 150mm2
2 | B | IN | IN | OUT | YES | 3 | 150 | MTAL (A) | PVC | PVC | 1000V ac | DWT, FDR, IRT and V&T | 2RO (V&T) and 4RO | YES | 20 | 0 | 39 | 3 x 150mm2
2 | B | IN | IN | OUT | NO | 3 | 2.5 | A | PVC | PVC | 1000V ac | DWT, FDR, IRT and V&T | 2RO (V&T) and 4RO | YES | 37 | 50 | 50 | 3 x 2,5mm2
2 | B | IN | IN | OUT | YES | 3 | 2.5 | A | PVC | PVC | 1000V ac | DWT, FDR, IRT and V&T | 2RO (V&T) and 4RO | YES | 0 | 270 | 0 | 3 x 2,5mm2
2 | B | IN | IN | OUT | NO | 3 | 185 | MTAL (A) | PVC | PVC | 1000V ac | DWT, FDR, IRT and V&T | 2RO (V&T) and 4RO | YES |  |  | 23 | 3 x 185mm2
2 | B | IN | IN | OUT | NO | 3 | 185 | MTAL (A) | PVC | PVC | 1000V ac | DWT, FDR, IRT and V&T | 2RO (V&T) and 4RO | YES |  |  | 30 | 3 x 185mm2
2 | B | IN | IN | OUT | NO | 3 | 185 | MTAL (A) | PVC | PVC | 1000V ac | DWT, FDR, IRT and V&T | 2RO (V&T) and 4RO | YES |  |  | 180 | 3 x 185mm2
2 | B | IN | IN | OUT | NO | 3 | 185 | MTAL (A) | PVC | PVC | 1000V ac | DWT, FDR, IRT and V&T | 2RO (V&T) and 4RO | YES |  |  | 180 | 3 x 185mm2
2 | B | IN | IN | OUT | NO | 3 | 150 | MTAL (A) | PVC | PVC | 1000V ac | DWT, FDR, IRT and V&T | 2RO (V&T) and 4RO | YES |  |  | 40 | 3 x 150mm2
2 | B | IN | IN | OUT | NO | 3 | 185 | MTAL (A) | PVC | PVC | 1000V ac | DWT, FDR, IRT and V&T | 2RO (V&T) and 4RO | YES |  |  | 34 | 3 x 185mm2
2 | B | IN | IN | OUT | NO | 3 | 185 | MTAL (A) | PVC | PVC | 1000V ac | DWT, FDR, IRT and V&T | 2RO (V&T) and 4RO | YES |  |  | 20 | 3 x 185mm2
2 | B | IN | IN | OUT | NO | 3 | 185 | MTAL (A) | PVC | PVC | 1000V ac | DWT, FDR, IRT and V&T | 2RO (V&T) and 4RO | YES |  |  | 25 | 3 x 185mm2
2 | B | IN | IN | OUT | NO | 3 | 185 | MTAL (A) | PVC | PVC | 1000V ac | DWT, FDR, IRT and V&T | 2RO (V&T) and 4RO | YES |  |  | 30 | 3 x 185mm2
2 | B | IN | IN | OUT | NO | 3 | 185 | MTAL (A) | PVC | PVC | 1000V ac | DWT, FDR, IRT and V&T | 2RO (V&T) and 4RO | YES |  |  | 60 | 3 x 185mm2
2 | B | IN | IN | OUT | NO | 3 | 185 | MTAL (A) | PVC | PVC | 1000V ac | DWT, FDR, IRT and V&T | 2RO (V&T) and 4RO | YES |  |  | 55 | 3 x 185mm2
2 | B | IN | IN | OUT | NO | 3 | 185 | MTAL (A) | PVC | PVC | 1000V ac | DWT, FDR, IRT and V&T | 2RO (V&T) and 4RO | YES | NIA | NIA | NIA | 3 x 185mm2
2 | B | IN | IN | OUT | NO | 3 | 185 | MTAL (A) | PVC | PVC | 1000V ac | DWT, FDR, IRT and V&T | 2RO (V&T) and 4RO | YES | NIA | NIA | NIA | 3 x 185mm2
2 | B | IN | IN | OUT | NO | 3 | 185 | MTAL (A) | PVC | PVC | 1000V ac | DWT, FDR, IRT and V&T | 2RO (V&T) and 4RO | YES |  |  | 61 | 3 x 185mm2
2 | B | IN | IN | OUT | NO | 3 | 185 | MTAL (A) | PVC | PVC | 1000V ac | DWT, FDR, IRT and V&T | 2RO (V&T) and 4RO | YES |  |  | 23 | 3 x 185mm2
2 | B | IN | IN | OUT | NO | 3 | 6 | A | PVC | PVC | 1000V ac | DWT, FDR, IRT and V&T | 2RO (V&T) and 4RO | YES | 28 | 0 | 28 | 3 x 6mm2
2 | B | IN | IN | OUT | NO | 3 | 6 | A | PVC | PVC | 1000V ac | DWT, FDR, IRT and V&T | 2RO (V&T) and 4RO | YES | 28 | 0 | 28 | 3 x 6mm2
2 | B | IN | IN | OUT | NO | 3 | 6 | A | PVC | PVC | 1000V ac | DWT, FDR, IRT and V&T | 2RO (V&T) and 4RO | YES | 28 | 0 | 28 | 3 x 6mm2
2 | B | IN | IN | OUT | NO | 3 | 6 | A | PVC | PVC | 1000V ac | DWT, FDR, IRT and V&T | 2RO (V&T) and 4RO | YES | 26 | 0 | 26 | 3 x 6mm2
2 | B | IN | IN | OUT | NO | 3 | 6 | A | PVC | PVC | 1000V ac | DWT, FDR, IRT and V&T | 2RO (V&T) and 4RO | YES | 26 | 0 | 26 | 3 x 6mm2
2 | B | IN | IN | OUT | NO | 3 | 6 | A | PVC | PVC | 1000V ac | DWT, FDR, IRT and V&T | 2RO (V&T) and 4RO | YES | 23 | 0 | 23 | 3 x 6mm2
2 | B | IN | IN | OUT | NO | 3 | 6 | A | PVC | PVC | 1000V ac | DWT, FDR, IRT and V&T | 2RO (V&T) and 4RO | YES | 16 | 0 | 16 | 3 x 6mm2
2 | B | IN | IN | OUT | NO | 3 | 6 | A | PVC | PVC | 1000V ac | DWT, FDR, IRT and V&T | 2RO (V&T) and 4RO | YES | 16 | 0 | 16 | 3 x 6mm2
2 | B | IN | IN | OUT | NO | 3 | 6 | A | PVC | PVC | 1000V ac | DWT, FDR, IRT and V&T | 2RO (V&T) and 4RO | YES | 21 | 0 | 21 | 3 x 6mm2
2 | B | IN | IN | OUT | NO | 3 | 6 | A | PVC | PVC | 1000V ac | DWT, FDR, IRT and V&T | 2RO (V&T) and 4RO | YES | 23 | 0 | 23 | 3 x 6mm2
2 | B | IN | IN | OUT | NO | 3 | 150 | MTAL (A) | PVC | PVC | 1000V ac | DWT, FDR, IRT and V&T | 2RO (V&T) and 4RO | YES | 0 | 147 | 0 | 3 x 150mm2
2 | B | IN | IN | OUT | NO | 3 | 150 | MTAL (A) | PVC | PVC | 1000V ac | DWT, FDR, IRT and V&T | 2RO (V&T) and 4RO | YES | 0 | 88 | 0 | 3 x 150mm2
2 | B | IN | IN | OUT | NO | 3 | 150 | MTAL (A) | PVC | PVC | 1000V ac | DWT, FDR, IRT and V&T | 2RO (V&T) and 4RO | YES | 0 | 106 | 0 | 3 x 150mm2
2 | C | IN | IN | OUT | NO | 4 | 1.5 | A | PVC | PVC | 1000V dc | FDR, TDR and V&T | 4RO (FDR & TDR) and 2RO (V&T) | NO | 160 | 164 | 164 | 1.5
2 | C | IN | IN | OUT | NO | 7 | 1.5 | A | PVC | PVC | 1000V dc | FDR, TDR and V&T | 4RO (FDR & TDR) and 2RO (V&T) | NO | 160 | 166 | 166 | 1.5
2 | C | IN | IN | OUT | NO | 4 | 1.5 | A | PVC | PVC | 1000V dc | FDR, TDR and V&T | 4RO (FDR & TDR) and 2RO (V&T) | NO | 160 | 165 | 165 | 1.5
2 | C | IN | IN | OUT | NO | 2 | 1.5 | NA | PVC | PVC | 1000V dc | FDR, TDR and V&T | 4RO (FDR & TDR) and 2RO (V&T) | NO | 27 | 31 | 31 | 1.5
2 | C | IN | IN | OUT | NO | 4 | 1.5 | NA | PVC | PVC | 1000V dc | FDR, TDR and V&T | 4RO (FDR & TDR) and 2RO (V&T) | NO | 25 | 30 | 30 | 1.5
2 | C | IN | IN | OUT | NO | 19 | 1.5 | NA | PVC | PVC | 1000V dc | FDR, TDR and V&T | 4RO (FDR & TDR) and 2RO (V&T) | NO | 10 | 14 | 14 | 1.5
2 | C | IN | IN | OUT | NO | 9 | 1.5 | NA | PVC | PVC | 1000V dc | FDR, TDR and V&T | 4RO (FDR & TDR) and 2RO (V&T) | NO | 28 | 0 | 28 | 1.5
2 | C | IN | IN | OUT | NO | 37 | 1.5 | A | PVC | PVC | 1000V dc | FDR, TDR and V&T | 4RO (FDR & TDR) and 2RO (V&T) | NO | 95 | 0 | 95 | 1.5
2 | C | IN | IN | OUT | NO | 9 | 1.5 | NA | PVC | PVC | 1000V dc | FDR, TDR and V&T | 4RO (FDR & TDR) and 2RO (V&T) | NO | 28 | 0 | 28 | 1.5
2 | C | IN | IN | OUT | NO | 4 | 1.5 | NA | PVC | PVC | 1000V dc | FDR, TDR and V&T | 4RO (FDR & TDR) and 2RO (V&T) | NO | 20 | 0 | 20 | 1.5
2 | C | IN | IN | OUT | NO | 12 | 1.5 | A | PVC | PVC | 1000V dc | FDR, TDR and V&T | 4RO (FDR & TDR) and 2RO (V&T) | NO | 112 | 0 | 112 | 1.5
2 | C | IN | IN | OUT | NO | 12 | 1.5 | A | PVC | PVC | 1000V dc | FDR, TDR and V&T | 4RO (FDR & TDR) and 2RO (V&T) | NO | 20 | 9 | 20 | 1.5
2 | C | IN | IN | OUT | NO | 12 | 1.5 | A | PVC | PVC | 1000V dc | FDR, TDR and V&T | 4RO (FDR & TDR) and 2RO (V&T) | NO | 20 | 11 | 20 | 1.5
2 | C | IN | IN | OUT | NO | 3 | 1.5 | A | PVC | PVC | 1000V dc | FDR, TDR and V&T | 4RO (FDR & TDR) and 2RO (V&T) | NO | 20 | 0 | 20 | 1.5
2 | C | IN | IN | OUT | NO | 3 | 1.5 | A | PVC | PVC | 1000V dc | FDR, TDR and V&T | 4RO (FDR & TDR) and 2RO (V&T) | NO | 20 | 0 | 20 | 1.5
2 | C | IN | IN | OUT | NO | 3 | 1.5 | A | PVC | PVC | 1000V dc | FDR, TDR and V&T | 4RO (FDR & TDR) and 2RO (V&T) | NO | 20 | 0 | 20 | 1.5
2 | C | IN | IN | OUT | NO | 2 | 1.5 | NA | PVC | PVC | 1000V dc | FDR, TDR and V&T | 4RO (FDR & TDR) and 2RO (V&T) | NO | 0 | 28 | 0 | 1.5
2 | C | IN | IN | OUT | NO | 4 | 1.5 | NA | PVC | PVC | 1000V dc | FDR, TDR and V&T | 4RO (FDR & TDR) and 2RO (V&T) | NO | 0 | 55 | 0 | 1.5
2 | C | IN | IN | OUT | NO | 12 | 1.5 | NA | PVC | PVC | 1000V dc | FDR, TDR and V&T | 4RO (FDR & TDR) and 2RO (V&T) | NO | 0 | 45 | 0 | 1.5
2 | C | IN | IN | OUT | NO | 4 | 1.5 | NA | PVC | PVC | 1000V dc | FDR, TDR and V&T | 4RO (FDR & TDR) and 2RO (V&T) | NO | 0 | 15 | 0 | 1.5
2 | C | IN | IN | OUT | NO | 4 | 1.5 | A | PVC | PVC | 1000V dc | FDR, TDR and V&T | 4RO (FDR & TDR) and 2RO (V&T) | NO | 0 | 50 | 0 | 1.5
2 | C | IN | IN | OUT | NO | 4 | 1.5 | A | PVC | PVC | 1000V dc | FDR, TDR and V&T | 4RO (FDR & TDR) and 2RO (V&T) | NO | 0 | 120 | 0 | 1.5
2 | C | IN | IN | OUT | NO | 7 | 1.5 | A | PVC | PVC | 1000V dc | FDR, TDR and V&T | 4RO (FDR & TDR) and 2RO (V&T) | NO | 0 | 120 | 0 | 1.5
2 | C | IN | IN | OUT | NO | 4 | 1.5 | A | PVC | PVC | 1000V dc | FDR, TDR and V&T | 4RO (FDR & TDR) and 2RO (V&T) | NO | 0 | 61 | 0 | 1.5
2 | C | IN | IN | OUT | NO | 4 | 1.5 | A | PVC | PVC | 1000V dc | FDR, TDR and V&T | 4RO (FDR & TDR) and 2RO (V&T) | NO | 0 | 61 | 0 | 1.5
2 | C | IN | IN | OUT | NO | 2 | 1.5 | NA | PVC | PVC | 1000V dc | FDR, TDR and V&T | 4RO (FDR & TDR) and 2RO (V&T) | NO | 36 | 50 | 0 | 1.5
2 | C | IN | IN | OUT | NO | 2 | 1.5 | NA | PVC | PVC | 1000V dc | FDR, TDR and V&T | 4RO (FDR & TDR) and 2RO (V&T) | NO | 91 | 103 | 103 | 1.5
2 | C | IN | IN | OUT | NO | 2 | 1.5 | NA | PVC | PVC | 1000V dc | FDR, TDR and V&T | 4RO (FDR & TDR) and 2RO (V&T) | NO | 49 | 55 | 55 | 1.5
2 | C | IN | IN | OUT | NO | 7 | 1.5 | NA | PVC | PVC | 1000V dc | FDR, TDR and V&T | 4RO (FDR & TDR) and 2RO (V&T) | NO | 60 | 67 | 67 | 1.5
2 | C | IN | IN | OUT | NO | 7 | 1.5 | NA | PVC | PVC | 1000V dc | FDR, TDR and V&T | 4RO (FDR & TDR) and 2RO (V&T) | NO | NIA | NIA | NIA | 7 x 1.5mm2 Non Armoured
2 | C | IN | IN | OUT | NO | 7 | 1.5 | NA | PVC | PVC | 1000V dc | FDR, TDR and V&T | 4RO (FDR & TDR) and 2RO (V&T) | NO | 53 | 55 | 55 | 1.5
2 | C | IN | IN | OUT | NO | 12 | 1.5 | A | PVC | PVC | 1000V dc | FDR, TDR and V&T | 4RO (FDR & TDR) and 2RO (V&T) | NO | 63 | 68 | 68 | 1.5
2 | C | IN | IN | OUT | NO | 7 | 1.5 | NA | PVC | PVC | 1000V dc | FDR, TDR and V&T | 4RO (FDR & TDR) and 2RO (V&T) | NO | 53 | 59 | 59 | 1.5
2 | C | IN | IN | OUT | YES | 12 | 1.5 | A | PVC | PVC | 1000V dc | FDR, TDR and V&T | 4RO (FDR & TDR) and 2RO (V&T) | YES | 31 | 47 | 47 | 1.5
2 | C | IN | IN | OUT | NO | 7 | 1.5 | NA | PVC | PVC | 1000V dc | FDR, TDR and V&T | 4RO (FDR & TDR) and 2RO (V&T) | NO | 33 | 40 | 40 | 1.5
2 | C | IN | IN | OUT | NO | 7 | 1.5 | NA | PVC | PVC | 1000V dc | FDR, TDR and V&T | 4RO (FDR & TDR) and 2RO (V&T) | NO | 26 | 36 | 36 | 1.5
2 | C | IN | IN | OUT | NO | 7 | 1.5 | NA | PVC | PVC | 1000V dc | FDR, TDR and V&T | 4RO (FDR & TDR) and 2RO (V&T) | NO | 47 | 49 | 49 | 1.5
2 | C | IN | IN | OUT | NO | 12 | 1.5 | A | PVC | PVC | 1000V dc | FDR, TDR and V&T | 4RO (FDR & TDR) and 2RO (V&T) | NO | 63 | 68 | 68 | 1.5
2 | C | IN | IN | OUT | NO | 7 | 1.5 | NA | PVC | PVC | 1000V dc | FDR, TDR and V&T | 4RO (FDR & TDR) and 2RO (V&T) | NO | 47 | 50 | 50 | 1.5
2 | C | IN | IN | IN | YES | 12 | 1.5 | ADR (A) | PVC | EPR | 1000V dc | FDR, TDR and V&T | 4RO (FDR & TDR) and 2RO (V&T) | NO | 98 | 106 | 106 | 1.5
2 | C | IN | IN | OUT | NO | 7 | 1.5 | NA | PVC | PVC | 1000V dc | FDR, TDR and V&T | 4RO (FDR & TDR) and 2RO (V&T) | NO | 34 | 41 | 41 | 1.5
2 | C | IN | IN | OUT | NO | 2 | 1.5 | NA | PVC | PVC | 1000V dc | FDR, TDR and V&T | 4RO (FDR & TDR) and 2RO (V&T) | NO | 39 | 44 | 44 | 1.5
2 | C | IN | IN | OUT | NO | 7 | 1.5 | NA | PVC | PVC | 1000V dc | FDR, TDR and V&T | 4RO (FDR & TDR) and 2RO (V&T) | NO | 124 | 121 | 121 | 1.5
2 | C | IN | IN | OUT | NO | 37 | 1.5 | NA | PVC | PVC | 1000V dc | FDR, TDR and V&T | 4RO (FDR & TDR) and 2RO (V&T) | NO | 43 | 48 | 48 | 1.5
2 | C | IN | IN | OUT | NO | 7 | 1.5 | NA | PVC | PVC | 1000V dc | FDR, TDR and V&T | 4RO (FDR & TDR) and 2RO (V&T) | NO | 124 | 121 | 121 | 1.5
2 | C | IN | IN | OUT | NO | 2 | 1.5 | NA | PVC | PVC | 1000V dc | FDR, TDR and V&T | 4RO (FDR & TDR) and 2RO (V&T) | NO | 28 | 32 | 32 | 1.5
2 | C | IN | IN | OUT | NO | 7 | 1.5 | NA | PVC | PVC | 1000V dc | FDR, TDR and V&T | 4RO (FDR & TDR) and 2RO (V&T) | NO | 74 | 84 | 84 | 1.5
2 | C | IN | IN | OUT | NO | 2 | 1.5 | NA | PVC | PVC | 1000V dc | FDR, TDR and V&T | 4RO (FDR & TDR) and 2RO (V&T) | NO | 28 | 32 | 32 | 1.5
2 | C | IN | IN | OUT | NO | 12 | 1.5 | A | PVC | PVC | 1000V dc | FDR, TDR and V&T | 4RO (FDR & TDR) and 2RO (V&T) | NO | 71 | 77 | 77 | 1.5
2 | C | IN | IN | OUT | NO | 4 | 1.5 | NA | PVC | PVC | 1000V dc | FDR, TDR and V&T | 4RO (FDR & TDR) and 2RO (V&T) | NO | 26 | 30 | 30 | 1.5
2 | C | IN | IN | OUT | NO | 12 | 1.5 | A | PVC | PVC | 1000V dc | FDR, TDR and V&T | 4RO (FDR & TDR) and 2RO (V&T) | YES | 58 | 58 | 58 | 1.5
2 | C | IN | IN | OUT | NO | 2 | 1.5 | NA | PVC | PVC | 1000V dc | FDR, TDR and V&T | 4RO (FDR & TDR) and 2RO (V&T) | NO | 28 | 32 | 32 | 1.5
2 | C | IN | IN | OUT | NO | 7 | 1.5 | NA | PVC | PVC | 1000V dc | FDR, TDR and V&T | 4RO (FDR & TDR) and 2RO (V&T) | NO | 74 | 84 | 84 | 1.5
2 | C | IN | IN | OUT | NO | 2 | 1.5 | NA | PVC | PVC | 1000V dc | FDR, TDR and V&T | 4RO (FDR & TDR) and 2RO (V&T) | NO | 28 | 32 | 32 | 1.5
2 | C | IN | IN | OUT | NO | 12 | 1.5 | A | PVC | PVC | 1000V dc | FDR, TDR and V&T | 4RO (FDR & TDR) and 2RO (V&T) | NO | 71 | 77 | 77 | 1.5
2 | C | IN | IN | OUT | NO | 37 | 1.5 | NA | PVC | PVC | 1000V dc | FDR, TDR and V&T | 4RO (FDR & TDR) and 2RO (V&T) | NO | 10 | 14 | 14 | 1.5
2 | C | IN | IN | OUT | NO | 12 | 1.5 | A | PVC | PVC | 1000V dc | FDR, TDR and V&T | 4RO (FDR & TDR) and 2RO (V&T) | YES | 49 | 41 | 41 | 1.5
2 | C | IN | IN | OUT | NO | 7 | 1.5 | NA | PVC | PVC | 1000V dc | FDR, TDR and V&T | 4RO (FDR & TDR) and 2RO (V&T) | NO | 74 | 84 | 84 | 1.5
2 | C | IN | IN | OUT | NO | 12 | 1.5 | A | PVC | PVC | 1000V dc | FDR, TDR and V&T | 4RO (FDR & TDR) and 2RO (V&T) | NO | 71 | 76 | 76 | 1.5
2 | C | IN | IN | IN | YES | 12 | 1.5 | ADR (A) | PVC | EPR | 1000V dc | FDR, TDR and V&T | 4RO (FDR & TDR) and 2RO (V&T) | NO | 78 | 86 | 86 | 1.5
2 | C | IN | IN | OUT | NO | 2 | 1.5 | NA | PVC | PVC | 1000V dc | FDR, TDR and V&T | 4RO (FDR & TDR) and 2RO (V&T) | NO | 30 | 35 | 35 | 1.5
2 | C | IN | IN | OUT | NO | 2 | 6 | A | PVC | PVC | 1000V dc | FDR, TDR and V&T | 4RO (FDR & TDR) and 2RO (V&T) | NO | 62 | 71 | 71 | 6
2 | C | IN | IN | OUT | NO | 2 | 1.5 | NA | PVC | PVC | 1000V dc | FDR, TDR and V&T | 4RO (FDR & TDR) and 2RO (V&T) | NO | 30 | 35 | 35 | 1.5
2 | C | IN | IN | OUT | NO | 37 | 1.5 | NA | PVC | PVC | 1000V dc | FDR, TDR and V&T | 4RO (FDR & TDR) and 2RO (V&T) | NO | 34 | 39 | 39 | 1.5
2 | C | IN | IN | OUT | NO | 2 | 1.5 | NA | PVC | PVC | 1000V dc | FDR, TDR and V&T | 4RO (FDR & TDR) and 2RO (V&T) | NO | 30 | 35 | 35 | 1.5
2 | C | IN | IN | OUT | NO | 2 | 1.5 | NA | PVC | PVC | 1000V dc | FDR, TDR and V&T | 4RO (FDR & TDR) and 2RO (V&T) | NO | 30 | 35 | 35 | 1.5
2 | C | IN | IN | OUT | NO | 2 | 1.5 | NA | PVC | PVC | 1000V dc | FDR, TDR and V&T | 4RO (FDR & TDR) and 2RO (V&T) | NO | 30 | 35 | 35 | 1.5
2 | C | IN | IN | OUT | NO | 2 | 6 | A | PVC | PVC | 1000V dc | FDR, TDR and V&T | 4RO (FDR & TDR) and 2RO (V&T) | NO | 36 | 49 | 49 | 6
2 | C | IN | IN | OUT | NO | 2 | 1.5 | NA | PVC | PVC | 1000V dc | FDR, TDR and V&T | 4RO (FDR & TDR) and 2RO (V&T) | NO | 38 | 42 | 42 | 1.5
2 | C | IN | IN | OUT | NO | 2 | 1.5 | NA | PVC | PVC | 1000V dc | FDR, TDR and V&T | 4RO (FDR & TDR) and 2RO (V&T) | NO | 38 | 42 | 42 | 1.5
2 | C | IN | IN | OUT | NO | 2 | 1.5 | NA | PVC | PVC | 1000V dc | FDR, TDR and V&T | 4RO (FDR & TDR) and 2RO (V&T) | NO | 38 | 42 | 42 | 1.5
2 | C | IN | IN | OUT | NO | 2 | 1.5 | NA | PVC | PVC | 1000V dc | FDR, TDR and V&T | 4RO (FDR & TDR) and 2RO (V&T) | NO | 38 | 42 | 42 | 1.5
2 | C | IN | IN | OUT | NO | 2 | 1.5 | NA | PVC | PVC | 1000V dc | FDR, TDR and V&T | 4RO (FDR & TDR) and 2RO (V&T) | NO | 38 | 42 | 42 | 1.5
2 | C | IN | IN | OUT | NO | 2 | 6 | A | PVC | PVC | 1000V dc | FDR, TDR and V&T | 4RO (FDR & TDR) and 2RO (V&T) | NO | 37 | 53 | 53 | 6
2 | C | IN | IN | OUT | NO | 2 | 1.5 | NA | PVC | PVC | 1000V dc | FDR, TDR and V&T | 4RO (FDR & TDR) and 2RO (V&T) | NO | 38 | 42 | 42 | 1.5
2 | C | IN | IN | OUT | NO | 37 | 1.5 | NA | PVC | PVC | 1000V dc | FDR, TDR and V&T | 4RO (FDR & TDR) and 2RO (V&T) | NO | 37 | 42 | 42 | 1.5
2 | C | IN | IN | OUT | NO | 2 | 1.5 | NA | PVC | PVC | 1000V dc | FDR, TDR and V&T | 4RO (FDR & TDR) and 2RO (V&T) | NO | 119 | 124 | 124 | 1.5
2 | C | IN | IN | OUT | NO | 2 | 1.5 | NA | PVC | PVC | 1000V dc | FDR, TDR and V&T | 4RO (FDR & TDR) and 2RO (V&T) | NO | 118 | 127 | 127 | 1.5
2 | C | IN | IN | OUT | NO | 2 | 1.5 | NA | PVC | PVC | 1000V dc | FDR, TDR and V&T | 4RO (FDR & TDR) and 2RO (V&T) | NO | 137 | 128 | 128 | 1.5
2 | C | IN | IN | OUT | NO | 2 | 1.5 | NA | PVC | PVC | 1000V dc | FDR, TDR and V&T | 4RO (FDR & TDR) and 2RO (V&T) | NO | 60 | 71 | 71 | 1.5
2 | C | IN | IN | OUT | NO | 2 | 1.5 | NA | PVC | PVC | 1000V dc | FDR, TDR and V&T | 4RO (FDR & TDR) and 2RO (V&T) | NO | 86 | 68 | 68 | 1.5
2 | C | IN | IN | OUT | NO | 2 | 1.5 | NA | PVC | PVC | 1000V dc | FDR, TDR and V&T | 4RO (FDR & TDR) and 2RO (V&T) | NO | 57 | 63 | 63 | 1.5
2 | C | IN | IN | OUT | NO | 7 | 1.5 | NA | PVC | PVC | 1000V dc | FDR, TDR and V&T | 4RO (FDR & TDR) and 2RO (V&T) | NO | 42 | 47 | 47 | 1.5
2 | C | IN | IN | OUT | NO | 37 | 1.5 | NA | PVC | PVC | 1000V dc | FDR, TDR and V&T | 4RO (FDR & TDR) and 2RO (V&T) | NO | 31 | 26 | 26 | 1.5
2 | C | IN | IN | OUT | NO | 37 | 1.5 | NA | PVC | PVC | 1000V dc | FDR, TDR and V&T | 4RO (FDR & TDR) and 2RO (V&T) | NO | 31 | 36 | 36 | 1.5
2 | C | IN | IN | OUT | NO | 2 | 1.5 | NA | PVC | PVC | 1000V dc | FDR, TDR and V&T | 4RO (FDR & TDR) and 2RO (V&T) | NO | 23 | 28 | 28 | 1.5
2 | C | IN | IN | OUT | NO | 4 | 1.5 | NA | PVC | PVC | 1000V dc | FDR, TDR and V&T | 4RO (FDR & TDR) and 2RO (V&T) | NO | 25 | 30 | 30 | 1.5
2 | C | IN | IN | OUT | NO | 19 | 1.5 | NA | PVC | PVC | 1000V dc | FDR, TDR and V&T | 4RO (FDR & TDR) and 2RO (V&T) | NO | 23 | 28 | 28 | 1.5
2 | C | IN | IN | OUT | NO | 12 | 1.5 | NA | PVC | PVC | 1000V dc | FDR, TDR and V&T | 4RO (FDR & TDR) and 2RO (V&T) | NO | 25 | 32 | 32 | 1.5
2 | C | IN | IN | OUT | NO | 7 | 1.5 | NA | PVC | PVC | 1000V dc | FDR, TDR and V&T | 4RO (FDR & TDR) and 2RO (V&T) | NO | 25 | 32 | 32 | 1.5
2 | C | IN | IN | OUT | NO | 2 | 1.5 | NA | PVC | PVC | 1000V dc | FDR, TDR and V&T | 4RO (FDR & TDR) and 2RO (V&T) | NO | 20 | 25 | 25 | 1.5
2 | C | IN | IN | OUT | NO | 12 | 1.5 | NA | PVC | PVC | 1000V dc | FDR, TDR and V&T | 4RO (FDR & TDR) and 2RO (V&T) | NO | 22 | 28 | 28 | 1.5
2 | C | IN | IN | OUT | NO | 2 | 1.5 | NA | PVC | PVC | 1000V dc | FDR, TDR and V&T | 4RO (FDR & TDR) and 2RO (V&T) | NO | 17 | 22 | 22 | 1.5
2 | C | IN | IN | OUT | NO | 12 | 1.5 | NA | PVC | PVC | 1000V dc | FDR, TDR and V&T | 4RO (FDR & TDR) and 2RO (V&T) | NO | 18 | 24 | 24 | 1.5
2 | C | IN | IN | OUT | NO | 2 | 1.5 | NA | PVC | PVC | 1000V dc | FDR, TDR and V&T | 4RO (FDR & TDR) and 2RO (V&T) | NO | 16 | 21 | 21 | 1.5
2 | C | IN | IN | OUT | NO | 12 | 1.5 | NA | PVC | PVC | 1000V dc | FDR, TDR and V&T | 4RO (FDR & TDR) and 2RO (V&T) | NO | 18 | 24 | 24 | 1.5
2 | C | IN | IN | OUT | NO | 37 | 1.5 | NA | PVC | PVC | 1000V dc | FDR, TDR and V&T | 4RO (FDR & TDR) and 2RO (V&T) | NO | 31 | 36 | 36 | 1.5
2 | C | IN | IN | OUT | NO | 37 | 1.5 | NA | PVC | PVC | 1000V dc | FDR, TDR and V&T | 4RO (FDR & TDR) and 2RO (V&T) | NO | 34 | 40 | 40 | 1.5
2 | C | IN | IN | OUT | NO | 37 | 1.5 | NA | PVC | PVC | 1000V dc | FDR, TDR and V&T | 4RO (FDR & TDR) and 2RO (V&T) | NO | 34 | 40 | 40 | 1.5
2 | C | IN | IN | OUT | NO | 2 | 1.5 | NA | PVC | PVC | 1000V dc | FDR, TDR and V&T | 4RO (FDR & TDR) and 2RO (V&T) | NO | 36 | 41 | 41 | 1.5
2 | C | IN | IN | OUT | NO | 37 | 1.5 | NA | PVC | PVC | 1000V dc | FDR, TDR and V&T | 4RO (FDR & TDR) and 2RO (V&T) | NO | 29 | 34 | 34 | 1.5
2 | C | IN | IN | OUT | NO | 37 | 1.5 | NA | PVC | PVC | 1000V dc | FDR, TDR and V&T | 4RO (FDR & TDR) and 2RO (V&T) | NO | 29 | 34 | 34 | 1.5
2 | C | IN | IN | OUT | NO | 37 | 1.5 | NA | PVC | PVC | 1000V dc | FDR, TDR and V&T | 4RO (FDR & TDR) and 2RO (V&T) | NO | 31 | 36 | 36 | 1.5
2 | C | IN | IN | OUT | NO | 19 | 1.5 | NA | PVC | PVC | 1000V dc | FDR, TDR and V&T | 4RO (FDR & TDR) and 2RO (V&T) | NO | 28 | 33 | 33 | 1.5
2 | C | IN | IN | OUT | NO | 37 | 1.5 | NA | PVC | PVC | 1000V dc | FDR, TDR and V&T | 4RO (FDR & TDR) and 2RO (V&T) | NO | 27 | 32 | 32 | 1.5
2 | C | IN | IN | OUT | NO | 3 | 1.5 | NA | PVC | PVC | 1000V dc | FDR, TDR and V&T | 4RO (FDR & TDR) and 2RO (V&T) | NO | 36 | 40 | 40 | 1.5
2 | C | IN | IN | OUT | NO | 4 | 1.5 | NA | PVC | PVC | 1000V dc | FDR, TDR and V&T | 4RO (FDR & TDR) and 2RO (V&T) | NO | 37 | 42 | 42 | 1.5
2 | C | IN | IN | OUT | NO | 3 | 1.5 | NA | PVC | PVC | 1000V dc | FDR, TDR and V&T | 4RO (FDR & TDR) and 2RO (V&T) | NO | 17 | 40 | 40 | 1.5
2 | C | IN | IN | OUT | NO | 3 | 1.5 | NA | PVC | PVC | 1000V dc | FDR, TDR and V&T | 4RO (FDR & TDR) and 2RO (V&T) | NO | 17 | 25 | 25 | 1.5
2 | C | IN | IN | OUT | NO | 3 | 1.5 | NA | PVC | PVC | 1000V dc | FDR, TDR and V&T | 4RO (FDR & TDR) and 2RO (V&T) | NO | 42 | 50 | 50 | 1.5
2 | C | IN | IN | OUT | NO | 2 | 1.5 | NA | PVC | PVC | 1000V dc | FDR, TDR and V&T | 4RO (FDR & TDR) and 2RO (V&T) | NO | NIA | NIA | NIA | 2c x 1,5mm2
2 | C | IN | IN | OUT | NO | 4 | 1.5 | NA | PVC | PVC | 1000V dc | FDR, TDR and V&T | 4RO (FDR & TDR) and 2RO (V&T) | NO | 15 | 0 | 15 | 1.5
2 | C | IN | IN | OUT | NO | 9 | 1.5 | NA | PVC | PVC | 1000V dc | FDR, TDR and V&T | 4RO (FDR & TDR) and 2RO (V&T) | NO | 48 | 0 | 48 | 1.5
2 | C | IN | IN | OUT | NO | 12 | 1.5 | A | PVC | PVC | 1000V dc | FDR, TDR and V&T | 4RO (FDR & TDR) and 2RO (V&T) | NO | 91 | 0 | 91 | 1.5
2 | C | IN | IN | OUT | NO | 4 | 1.5 | NA | PVC | PVC | 1000V dc | FDR, TDR and V&T | 4RO (FDR & TDR) and 2RO (V&T) | NO | 10 | 0 | 10 | 1.5
2 | C | IN | IN | OUT | NO | 9 | 1.5 | NA | PVC | PVC | 1000V dc | FDR, TDR and V&T | 4RO (FDR & TDR) and 2RO (V&T) | NO | 48 | 0 | 48 | 1.5
2 | C | IN | IN | OUT | NO | 4 | 1.5 | NA | PVC | PVC | 1000V dc | FDR, TDR and V&T | 4RO (FDR & TDR) and 2RO (V&T) | NO | 29 | 0 | 29 | 1.5
2 | C | IN | IN | OUT | NO | 2 | 1.5 | NA | PVC | PVC | 1000V dc | FDR, TDR and V&T | 4RO (FDR & TDR) and 2RO (V&T) | NO | 14 | 0 | 14 | 1.5
2 | C | IN | IN | OUT | NO | 3 | 1.5 | A | PVC | PVC | 1000V dc | FDR, TDR and V&T | 4RO (FDR & TDR) and 2RO (V&T) | NO | 20 | 7 | 20 | 1.5
2 | C | IN | IN | OUT | NO | 4 | 1.5 | A | PVC | PVC | 1000V dc | FDR, TDR and V&T | 4RO (FDR & TDR) and 2RO (V&T) | NO | 20 | 9 | 20 | 1.5
2 | C | IN | IN | OUT | NO | 4 | 1.5 | A | PVC | PVC | 1000V dc | FDR, TDR and V&T | 4RO (FDR & TDR) and 2RO (V&T) | NO | 20 | 11 | 20 | 1.5
2 | C | IN | IN | OUT | NO | 9 | 1.5 | NA | PVC | PVC | 1000V dc | FDR, TDR and V&T | 4RO (FDR & TDR) and 2RO (V&T) | NO | 48 | 0 | 48 | 1.5
2 | C | IN | IN | OUT | NO | 12 | 1.5 | A | PVC | PVC | 1000V dc | FDR, TDR and V&T | 4RO (FDR & TDR) and 2RO (V&T) | NO | 107 | 0 | 107 | 1.5
2 | C | IN | IN | OUT | NO | 4 | 1.5 | A | PVC | PVC | 1000V dc | FDR, TDR and V&T | 4RO (FDR & TDR) and 2RO (V&T) | NO | 91 | 0 | 91 | 1.5
2 | C | IN | IN | OUT | NO | 12 | 1.5 | A | PVC | PVC | 1000V dc | FDR, TDR and V&T | 4RO (FDR & TDR) and 2RO (V&T) | NO | 84 | 0 | 84 | 1.5
2 | C | IN | IN | OUT | NO | 4 | 1.5 | A | PVC | PVC | 1000V dc | FDR, TDR and V&T | 4RO (FDR & TDR) and 2RO (V&T) | NO | 77 | 0 | 77 | 1.5
2 | C | IN | IN | OUT | NO | 9 | 1.5 | NA | PVC | PVC | 1000V dc | FDR, TDR and V&T | 4RO (FDR & TDR) and 2RO (V&T) | NO | 48 | 0 | 48 | 1.5
2 | C | IN | IN | OUT | NO | 12 | 1.5 | A | PVC | PVC | 1000V dc | FDR, TDR and V&T | 4RO (FDR & TDR) and 2RO (V&T) | NO | 91 | 0 | 91 | 1.5
2 | C | IN | IN | OUT | NO | 4 | 1.5 | NA | PVC | PVC | 1000V dc | FDR, TDR and V&T | 4RO (FDR & TDR) and 2RO (V&T) | NO | 20 | 0 | 20 | 1.5
2 | C | IN | IN | OUT | NO | 2 | 1.5 | NA | PVC | PVC | 1000V dc | FDR, TDR and V&T | 4RO (FDR & TDR) and 2RO (V&T) | NO | 15 | 0 | 15 | 1.5
2 | C | IN | IN | OUT | NO | 4 | 1.5 | NA | PVC | PVC | 1000V dc | FDR, TDR and V&T | 4RO (FDR & TDR) and 2RO (V&T) | NO | 28 | 0 | 28 | 1.5
2 | C | IN | IN | OUT | NO | 2 | 1.5 | NA | PVC | PVC | 1000V dc | FDR, TDR and V&T | 4RO (FDR & TDR) and 2RO (V&T) | NO | 14 | 0 | 14 | 1.5
2 | C | IN | IN | OUT | NO | 3 | 1.5 | A | PVC | PVC | 1000V dc | FDR, TDR and V&T | 4RO (FDR & TDR) and 2RO (V&T) | NO | 20 | 0 | 20 | 1.5
2 | C | IN | IN | OUT | NO | 9 | 1.5 | NA | PVC | PVC | 1000V dc | FDR, TDR and V&T | 4RO (FDR & TDR) and 2RO (V&T) | NO | 49 | 0 | 49 | 1.5
2 | C | IN | IN | OUT | NO | 12 | 1.5 | A | PVC | PVC | 1000V dc | FDR, TDR and V&T | 4RO (FDR & TDR) and 2RO (V&T) | NO | 107 | 0 | 107 | 1.5
2 | C | IN | IN | OUT | NO | 4 | 1.5 | A | PVC | PVC | 1000V dc | FDR, TDR and V&T | 4RO (FDR & TDR) and 2RO (V&T) | NO | 92 | 0 | 92 | 1.5
2 | C | IN | IN | OUT | NO | 12 | 1.5 | A | PVC | PVC | 1000V dc | FDR, TDR and V&T | 4RO (FDR & TDR) and 2RO (V&T) | NO | 46 | 0 | 46 | 1.5
2 | C | IN | IN | OUT | NO | 4 | 1.5 | A | PVC | PVC | 1000V dc | FDR, TDR and V&T | 4RO (FDR & TDR) and 2RO (V&T) | NO | 32 | 0 | 32 | 1.5
2 | C | IN | IN | OUT | NO | 4 | 1.5 | A | PVC | PVC | 1000V dc | FDR, TDR and V&T | 4RO (FDR & TDR) and 2RO (V&T) | NO | 20 | 7 | 20 | 1.5
2 | C | IN | IN | OUT | NO | 4 | 1.5 | A | PVC | PVC | 1000V dc | FDR, TDR and V&T | 4RO (FDR & TDR) and 2RO (V&T) | NO | 20 | 7 | 20 | 1.5
2 | C | IN | IN | OUT | NO | 9 | 1.5 | NA | PVC | PVC | 1000V dc | FDR, TDR and V&T | 4RO (FDR & TDR) and 2RO (V&T) | NO | 49 | 0 | 49 | 1.5
2 | C | IN | IN | OUT | NO | 12 | 1.5 | A | PVC | PVC | 1000V dc | FDR, TDR and V&T | 4RO (FDR & TDR) and 2RO (V&T) | NO | 92 | 0 | 92 | 1.5
2 | C | IN | IN | OUT | NO | 4 | 1.5 | NA | PVC | PVC | 1000V dc | FDR, TDR and V&T | 4RO (FDR & TDR) and 2RO (V&T) | NO | 11 | 0 | 11 | 1.5
2 | C | IN | IN | OUT | NO | 9 | 1.5 | NA | PVC | PVC | 1000V dc | FDR, TDR and V&T | 4RO (FDR & TDR) and 2RO (V&T) | NO | 49 | 0 | 49 | 1.5
2 | C | IN | IN | OUT | NO | 4 | 1.5 | NA | PVC | PVC | 1000V dc | FDR, TDR and V&T | 4RO (FDR & TDR) and 2RO (V&T) | NO | 49 | 0 | 49 | 1.5
2 | C | IN | IN | OUT | NO | 12 | 1.5 | A | PVC | PVC | 1000V dc | FDR, TDR and V&T | 4RO (FDR & TDR) and 2RO (V&T) | NO | 130 | 0 | 130 | 1.5
2 | C | IN | IN | OUT | NO | 3 | 1.5 | A | PVC | PVC | 1000V dc | FDR, TDR and V&T | 4RO (FDR & TDR) and 2RO (V&T) | NO | 20 | 7 | 20 | 1.5
2 | C | IN | IN | OUT | NO | 4 | 1.5 | A | PVC | PVC | 1000V dc | FDR, TDR and V&T | 4RO (FDR & TDR) and 2RO (V&T) | NO | 20 | 7 | 20 | 1.5
2 | C | IN | IN | OUT | NO | 4 | 1.5 | A | PVC | PVC | 1000V dc | FDR, TDR and V&T | 4RO (FDR & TDR) and 2RO (V&T) | NO | 20 | 8 | 20 | 1.5
2 | C | IN | IN | OUT | NO | 9 | 1.5 | NA | PVC | PVC | 1000V dc | FDR, TDR and V&T | 4RO (FDR & TDR) and 2RO (V&T) | NO | 49 | 0 | 49 | 1.5
2 | C | IN | IN | OUT | NO | 12 | 1.5 | A | PVC | PVC | 1000V dc | FDR, TDR and V&T | 4RO (FDR & TDR) and 2RO (V&T) | NO | 107 | 0 | 107 | 1.5
2 | C | IN | IN | OUT | NO | 4 | 1.5 | A | PVC | PVC | 1000V dc | FDR, TDR and V&T | 4RO (FDR & TDR) and 2RO (V&T) | NO | 92 | 0 | 92 | 1.5
2 | C | IN | IN | OUT | NO | 12 | 1.5 | A | PVC | PVC | 1000V dc | FDR, TDR and V&T | 4RO (FDR & TDR) and 2RO (V&T) | NO | 27 | 0 | 27 | 1.5
2 | C | IN | IN | OUT | NO | 4 | 1.5 | A | PVC | PVC | 1000V dc | FDR, TDR and V&T | 4RO (FDR & TDR) and 2RO (V&T) | NO | 28 | 0 | 28 | 1.5
2 | C | IN | IN | OUT | NO | 9 | 1.5 | NA | PVC | PVC | 1000V dc | FDR, TDR and V&T | 4RO (FDR & TDR) and 2RO (V&T) | NO | 49 | 0 | 49 | 1.5
2 | C | IN | IN | OUT | NO | 12 | 1.5 | NA | PVC | PVC | 1000V dc | FDR, TDR and V&T | 4RO (FDR & TDR) and 2RO (V&T) | NO | 49 | 0 | 49 | 1.5
2 | C | IN | IN | OUT | NO | 7 | 1.5 | A | PVC | PVC | 1000V dc | FDR, TDR and V&T | 4RO (FDR & TDR) and 2RO (V&T) | NO | 82 | 0 | 82 | 1.5
2 | C | IN | IN | OUT | NO | 9 | 1.5 | NA | PVC | PVC | 1000V dc | FDR, TDR and V&T | 4RO (FDR & TDR) and 2RO (V&T) | NO | 49 | 0 | 49 | 1.5
2 | C | IN | IN | OUT | NO | 7 | 1.5 | A | PVC | PVC | 1000V dc | FDR, TDR and V&T | 4RO (FDR & TDR) and 2RO (V&T) | NO | 63 | 0 | 63 | 1.5
2 | C | IN | IN | OUT | NO | 9 | 1.5 | NA | PVC | PVC | 1000V dc | FDR, TDR and V&T | 4RO (FDR & TDR) and 2RO (V&T) | NO | 49 | 0 | 49 | 1.5
2 | C | IN | IN | OUT | NO | 12 | 1.5 | NA | PVC | PVC | 1000V dc | FDR, TDR and V&T | 4RO (FDR & TDR) and 2RO (V&T) | NO | 49 | 0 | 49 | 1.5
2 | C | IN | IN | OUT | NO | 7 | 1.5 | A | PVC | PVC | 1000V dc | FDR, TDR and V&T | 4RO (FDR & TDR) and 2RO (V&T) | NO | 84 | 0 | 84 | 1.5
2 | C | IN | IN | OUT | NO | 9 | 1.5 | NA | PVC | PVC | 1000V dc | FDR, TDR and V&T | 4RO (FDR & TDR) and 2RO (V&T) | NO | 50 | 0 | 50 | 1.5
2 | C | IN | IN | OUT | NO | 12 | 1.5 | NA | PVC | PVC | 1000V dc | FDR, TDR and V&T | 4RO (FDR & TDR) and 2RO (V&T) | NO | 50 | 0 | 50 | 1.5
2 | C | IN | IN | OUT | NO | 7 | 1.5 | A | PVC | PVC | 1000V dc | FDR, TDR and V&T | 4RO (FDR & TDR) and 2RO (V&T) | NO | 82 | 0 | 82 | 1.5
2 | C | IN | IN | OUT | NO | 9 | 1.5 | NA | PVC | PVC | 1000V dc | FDR, TDR and V&T | 4RO (FDR & TDR) and 2RO (V&T) | NO | 50 | 0 | 50 | 1.5
2 | C | IN | IN | OUT | NO | 7 | 1.5 | A | PVC | PVC | 1000V dc | FDR, TDR and V&T | 4RO (FDR & TDR) and 2RO (V&T) | NO | 61 | 0 | 61 | 1.5
2 | C | IN | IN | OUT | NO | 19 | 1.5 | NA | PVC | PVC | 1000V dc | FDR, TDR and V&T | 4RO (FDR & TDR) and 2RO (V&T) | NO | 22 | 0 | 22 | 1.5
2 | C | IN | IN | OUT | NO | 12 | 1.5 | NA | PVC | PVC | 1000V dc | FDR, TDR and V&T | 4RO (FDR & TDR) and 2RO (V&T) | NO | 49 | 0 | 49 | 1.5
2 | C | IN | IN | OUT | NO | 4 | 1.5 | A | PVC | PVC | 1000V dc | FDR, TDR and V&T | 4RO (FDR & TDR) and 2RO (V&T) | NO | 108 | 0 | 108 | 1.5
2 | C | IN | IN | OUT | NO | 12 | 1.5 | A | PVC | PVC | 1000V dc | FDR, TDR and V&T | 4RO (FDR & TDR) and 2RO (V&T) | NO | 108 | 0 | 108 | 1.5
2 | C | IN | IN | OUT | NO | 4 | 1.5 | NA | PVC | PVC | 1000V dc | FDR, TDR and V&T | 4RO (FDR & TDR) and 2RO (V&T) | NO | 15 | 0 | 15 | 1.5
2 | C | IN | IN | OUT | NO | 4 | 1.5 | A | PVC | PVC | 1000V dc | FDR, TDR and V&T | 4RO (FDR & TDR) and 2RO (V&T) | NO | 37 | 1 | 37 | 1.5
2 | C | IN | IN | OUT | NO | 12 | 1.5 | A | PVC | PVC | 1000V dc | FDR, TDR and V&T | 4RO (FDR & TDR) and 2RO (V&T) | NO | 37 | 0 | 37 | 1.5
2 | C | IN | IN | OUT | NO | 9 | 1.5 | NA | PVC | PVC | 1000V dc | FDR, TDR and V&T | 4RO (FDR & TDR) and 2RO (V&T) | NO | 67 | 0 | 67 | 1.5
2 | C | IN | IN | OUT | NO | 19 | 1.5 | NA | PVC | PVC | 1000V dc | FDR, TDR and V&T | 4RO (FDR & TDR) and 2RO (V&T) | NO | 22 | 0 | 22 | 1.5
2 | C | IN | IN | OUT | NO | 12 | 1.5 | NA | PVC | PVC | 1000V dc | FDR, TDR and V&T | 4RO (FDR & TDR) and 2RO (V&T) | NO | 49 | 0 | 49 | 1.5
2 | C | IN | IN | OUT | NO | 4 | 1.5 | A | PVC | PVC | 1000V dc | FDR, TDR and V&T | 4RO (FDR & TDR) and 2RO (V&T) | NO | 108 | 0 | 108 | 1.5
2 | C | IN | IN | OUT | NO | 12 | 1.5 | A | PVC | PVC | 1000V dc | FDR, TDR and V&T | 4RO (FDR & TDR) and 2RO (V&T) | NO | 108 | 0 | 108 | 1.5
2 | C | IN | IN | OUT | NO | 4 | 1.5 | A | PVC | PVC | 1000V dc | FDR, TDR and V&T | 4RO (FDR & TDR) and 2RO (V&T) | YES | 37 | 1 | 37 | 1.5
2 | C | IN | IN | OUT | NO | 12 | 1.5 | A | PVC | PVC | 1000V dc | FDR, TDR and V&T | 4RO (FDR & TDR) and 2RO (V&T) | NO | 37 | 0 | 37 | 1.5
2 | C | IN | IN | OUT | NO | 9 | 1.5 | NA | PVC | PVC | 1000V dc | FDR, TDR and V&T | 4RO (FDR & TDR) and 2RO (V&T) | NO | 67 | 0 | 67 | 1.5
2 | C | IN | IN | OUT | NO | 2 | 1.5 | NA | PVC | PVC | 1000V dc | FDR, TDR and V&T | 4RO (FDR & TDR) and 2RO (V&T) | NO | 40 | 0 | 40 | 1.5
2 | C | IN | IN | OUT | NO | 2 | 1.5 | NA | PVC | PVC | 1000V dc | FDR, TDR and V&T | 4RO (FDR & TDR) and 2RO (V&T) | NO | 40 | 0 | 40 | 1.5
2 | C | IN | IN | OUT | NO | 2 | 1.5 | NA | PVC | PVC | 1000V dc | FDR, TDR and V&T | 4RO (FDR & TDR) and 2RO (V&T) | NO | 40 | 0 | 40 | 1.5
2 | C | IN | IN | OUT | NO | 2 | 1.5 | NA | PVC | PVC | 1000V dc | FDR, TDR and V&T | 4RO (FDR & TDR) and 2RO (V&T) | NO | 40 | 0 | 40 | 1.5
2 | C | IN | IN | OUT | NO | 2 | 1.5 | NA | PVC | PVC | 1000V dc | FDR, TDR and V&T | 4RO (FDR & TDR) and 2RO (V&T) | NO | 40 | 0 | 40 | 1.5
2 | C | IN | IN | OUT | NO | 2 | 1.5 | NA | PVC | PVC | 1000V dc | FDR, TDR and V&T | 4RO (FDR & TDR) and 2RO (V&T) | NO | 40 | 0 | 40 | 1.5
2 | C | IN | IN | OUT | NO | 2 | 1.5 | NA | PVC | PVC | 1000V dc | FDR, TDR and V&T | 4RO (FDR & TDR) and 2RO (V&T) | NO | 40 | 0 | 40 | 1.5
2 | C | IN | IN | OUT | NO | 2 | 1.5 | NA | PVC | PVC | 1000V dc | FDR, TDR and V&T | 4RO (FDR & TDR) and 2RO (V&T) | NO | 43 | 0 | 43 | 1.5
2 | C | IN | IN | OUT | NO | 2 | 1.5 | NA | PVC | PVC | 1000V dc | FDR, TDR and V&T | 4RO (FDR & TDR) and 2RO (V&T) | NO | 43 | 0 | 43 | 1.5
2 | C | IN | IN | OUT | NO | 2 | 1.5 | NA | PVC | PVC | 1000V dc | FDR, TDR and V&T | 4RO (FDR & TDR) and 2RO (V&T) | NO | 43 | 0 | 43 | 1.5
2 | C | IN | IN | OUT | NO | 2 | 1.5 | NA | PVC | PVC | 1000V dc | FDR, TDR and V&T | 4RO (FDR & TDR) and 2RO (V&T) | NO | 47 | 0 | 47 | 1.5
2 | C | IN | IN | OUT | NO | 2 | 1.5 | NA | PVC | PVC | 1000V dc | FDR, TDR and V&T | 4RO (FDR & TDR) and 2RO (V&T) | NO | 46 | 0 | 46 | 1.5
2 | C | IN | IN | OUT | NO | 2 | 1.5 | NA | PVC | PVC | 1000V dc | FDR, TDR and V&T | 4RO (FDR & TDR) and 2RO (V&T) | NO | 46 | 0 | 46 | 1.5
2 | C | IN | IN | OUT | NO | 9 | 1.5 | NA | PVC | PVC | 1000V dc | FDR, TDR and V&T | 4RO (FDR & TDR) and 2RO (V&T) | NO | 49 | 0 | 49 | 1.5
2 | C | IN | IN | OUT | NO | 12 | 1.5 | A | PVC | PVC | 1000V dc | FDR, TDR and V&T | 4RO (FDR & TDR) and 2RO (V&T) | NO | 109 | 0 | 109 | 1.5
2 | C | IN | IN | OUT | NO | 9 | 1.5 | NA | PVC | PVC | 1000V dc | FDR, TDR and V&T | 4RO (FDR & TDR) and 2RO (V&T) | NO | 49 | 0 | 49 | 1.5
2 | C | IN | IN | OUT | NO | 12 | 1.5 | A | PVC | PVC | 1000V dc | FDR, TDR and V&T | 4RO (FDR & TDR) and 2RO (V&T) | NO | 109 | 0 | 109 | 1.5
2 | C | IN | IN | OUT | NO | 4 | 1.5 | A | PVC | PVC | 1000V dc | FDR, TDR and V&T | 4RO (FDR & TDR) and 2RO (V&T) | NO | 93 | 0 | 93 | 1.5
2 | C | IN | IN | OUT | NO | 12 | 1.5 | NA | PVC | PVC | 1000V dc | FDR, TDR and V&T | 4RO (FDR & TDR) and 2RO (V&T) | NO | 50 | 0 | 50 | 1.5
2 | C | IN | IN | OUT | NO | 12 | 1.5 | NA | PVC | PVC | 1000V dc | FDR, TDR and V&T | 4RO (FDR & TDR) and 2RO (V&T) | NO | 50 | 0 | 50 | 1.5
2 | C | IN | IN | OUT | YES | 12 | 1.5 | A | PVC | PVC | 1000V dc | FDR, TDR and V&T | 4RO (FDR & TDR) and 2RO (V&T) | YES | 37 | 0 | 37 | 1.5
2 | C | IN | IN | OUT | NO | 4 | 1.5 | NA | PVC | PVC | 1000V dc | FDR, TDR and V&T | 4RO (FDR & TDR) and 2RO (V&T) | NO | 17 | 0 | 17 | 1.5
2 | C | IN | IN | OUT | NO | 3 | 1.5 | NA | PVC | PVC | 1000V dc | FDR, TDR and V&T | 4RO (FDR & TDR) and 2RO (V&T) | NO | 41 | 0 | 41 | 1.5
2 | C | IN | IN | OUT | YES | 12 | 1.5 | A | PVC | PVC | 1000V dc | FDR, TDR and V&T | 4RO (FDR & TDR) and 2RO (V&T) | YES | 37 | 0 | 37 | 1.5
2 | C | IN | IN | OUT | NO | 4 | 1.5 | A | PVC | PVC | 1000V dc | FDR, TDR and V&T | 4RO (FDR & TDR) and 2RO (V&T) | NO | 87 | 0 | 87 | 1.5
2 | C | IN | IN | OUT | NO | 9 | 1.5 | NA | PVC | PVC | 1000V dc | FDR, TDR and V&T | 4RO (FDR & TDR) and 2RO (V&T) | NO | 21 | 0 | 21 | 1.5
2 | C | IN | IN | OUT | NO | 12 | 1.5 | A | PVC | PVC | 1000V dc | FDR, TDR and V&T | 4RO (FDR & TDR) and 2RO (V&T) | NO | 109 | 0 | 109 | 1.5
2 | C | IN | IN | OUT | NO | 12 | 1.5 | A | PVC | PVC | 1000V dc | FDR, TDR and V&T | 4RO (FDR & TDR) and 2RO (V&T) | NO | 109 | 0 | 109 | 1.5
2 | C | IN | IN | OUT | NO | 3 | 1.5 | NA | PVC | PVC | 1000V dc | FDR, TDR and V&T | 4RO (FDR & TDR) and 2RO (V&T) | NO | 40 | 0 | 40 | 1.5
2 | C | IN | IN | OUT | NO | 3 | 1.5 | NA | PVC | PVC | 1000V dc | FDR, TDR and V&T | 4RO (FDR & TDR) and 2RO (V&T) | NO | 46 | 0 | 46 | 1.5
2 | C | IN | IN | OUT | YES | 12 | 1.5 | ADR (A) | PVC | EPR | 1000V dc | FDR, TDR and V&T | 4RO (FDR & TDR) and 2RO (V&T) | NO | 54 | 0 | 54 | 1.5
2 | C | IN | IN | OUT | NO | 12 | 1.5 | A | PVC | PVC | 1000V dc | FDR, TDR and V&T | 4RO (FDR & TDR) and 2RO (V&T) | NO | 65 | 0 | 65 | 1.5
2 | C | IN | IN | OUT | YES | 12 | 1.5 | A | PVC | PVC | 1000V dc | FDR, TDR and V&T | 4RO (FDR & TDR) and 2RO (V&T) | NO | 20 | 5 | 20 | 1.5
2 | C | IN | IN | OUT | YES | 12 | 1.5 | A | PVC | PVC | 1000V dc | FDR, TDR and V&T | 4RO (FDR & TDR) and 2RO (V&T) | NO | 20 | 8 | 20 | 1.5
2 | C | IN | IN | OUT | NO | 9 | 1.5 | NA | PVC | PVC | 1000V dc | FDR, TDR and V&T | 4RO (FDR & TDR) and 2RO (V&T) | NO | 59 | 0 | 59 | 1.5
2 | C | IN | IN | OUT | NO | 9 | 1.5 | NA | PVC | PVC | 1000V dc | FDR, TDR and V&T | 4RO (FDR & TDR) and 2RO (V&T) | NO | 51 | 0 | 51 | 1.5
2 | C | IN | IN | OUT | NO | 12 | 1.5 | A | PVC | PVC | 1000V dc | FDR, TDR and V&T | 4RO (FDR & TDR) and 2RO (V&T) | NO | 109 | 0 | 109 | 1.5
2 | C | IN | IN | OUT | NO | 9 | 1.5 | NA | PVC | PVC | 1000V dc | FDR, TDR and V&T | 4RO (FDR & TDR) and 2RO (V&T) | NO | 51 | 0 | 51 | 1.5
2 | C | IN | IN | OUT | NO | 37 | 1.5 | A | PVC | PVC | 1000V dc | FDR, TDR and V&T | 4RO (FDR & TDR) and 2RO (V&T) | NO | 109 | 0 | 109 | 1.5
2 | C | IN | IN | OUT | NO | 12 | 1.5 | A | PVC | PVC | 1000V dc | FDR, TDR and V&T | 4RO (FDR & TDR) and 2RO (V&T) | NO | 94 | 0 | 94 | 1.5
2 | C | IN | IN | OUT | NO | 12 | 1.5 | A | PVC | PVC | 1000V dc | FDR, TDR and V&T | 4RO (FDR & TDR) and 2RO (V&T) | NO | 97 | 0 | 97 | 1.5
2 | C | IN | IN | OUT | NO | 37 | 1.5 | A | PVC | PVC | 1000V dc | FDR, TDR and V&T | 4RO (FDR & TDR) and 2RO (V&T) | NO | 37 | 0 | 37 | 1.5
2 | C | IN | IN | OUT | NO | 12 | 1.5 | A | PVC | PVC | 1000V dc | FDR, TDR and V&T | 4RO (FDR & TDR) and 2RO (V&T) | NO | 20 | 0 | 20 | 1.5
2 | C | IN | IN | OUT | NO | 3 | 1.5 | A | PVC | PVC | 1000V dc | FDR, TDR and V&T | 4RO (FDR & TDR) and 2RO (V&T) | NO | 84 | 0 | 84 | 1.5
2 | C | IN | IN | OUT | NO | 3 | 1.5 | A | PVC | PVC | 1000V dc | FDR, TDR and V&T | 4RO (FDR & TDR) and 2RO (V&T) | NO | 20 | 5 | 20 | 1.5
2 | C | IN | IN | OUT | NO | 4 | 1.5 | A | PVC | PVC | 1000V dc | FDR, TDR and V&T | 4RO (FDR & TDR) and 2RO (V&T) | NO | 84 | 0 | 84 | 1.5
2 | C | IN | IN | OUT | NO | 9 | 1.5 | NA | PVC | PVC | 1000V dc | FDR, TDR and V&T | 4RO (FDR & TDR) and 2RO (V&T) | NO | 51 | 0 | 51 | 1.5
2 | C | IN | IN | OUT | NO | 9 | 1.5 | NA | PVC | PVC | 1000V dc | FDR, TDR and V&T | 4RO (FDR & TDR) and 2RO (V&T) | NO | 51 | 0 | 51 | 1.5
2 | C | IN | IN | OUT | NO | 12 | 1.5 | A | PVC | PVC | 1000V dc | FDR, TDR and V&T | 4RO (FDR & TDR) and 2RO (V&T) | NO | 20 | 0 | 20 | 1.5
2 | C | IN | IN | OUT | NO | 12 | 1.5 | A | PVC | PVC | 1000V dc | FDR, TDR and V&T | 4RO (FDR & TDR) and 2RO (V&T) | NO | 20 | 10 | 20 | 1.5
2 | C | IN | IN | OUT | NO | 4 | 1.5 | NA | PVC | PVC | 1000V dc | FDR, TDR and V&T | 4RO (FDR & TDR) and 2RO (V&T) | NO | 28 | 0 | 28 | 1.5
2 | C | IN | IN | OUT | NO | 2 | 1.5 | NA | PVC | PVC | 1000V dc | FDR, TDR and V&T | 4RO (FDR & TDR) and 2RO (V&T) | NO | 41 | 0 | 41 | 1.5
2 | C | IN | IN | OUT | NO | 19 | 1.5 | NA | PVC | PVC | 1000V dc | FDR, TDR and V&T | 4RO (FDR & TDR) and 2RO (V&T) | NO | 24 | 0 | 24 | 1.5
2 | C | IN | IN | OUT | NO | 4 | 1.5 | NA | PVC | PVC | 1000V dc | FDR, TDR and V&T | 4RO (FDR & TDR) and 2RO (V&T) | NO | 48 | 0 | 48 | 1.5
2 | C | IN | IN | OUT | NO | 12 | 1.5 | A | PVC | PVC | 1000V dc | FDR, TDR and V&T | 4RO (FDR & TDR) and 2RO (V&T) | NO | 78 | 0 | 78 | 1.5
2 | C | IN | IN | OUT | NO | 4 | 1.5 | NA | PVC | PVC | 1000V dc | FDR, TDR and V&T | 4RO (FDR & TDR) and 2RO (V&T) | NO | 11 | 0 | 11 | 1.5
2 | C | IN | IN | OUT | NO | 9 | 1.5 | NA | PVC | PVC | 1000V dc | FDR, TDR and V&T | 4RO (FDR & TDR) and 2RO (V&T) | NO | 48 | 0 | 48 | 1.5
2 | C | IN | IN | OUT | NO | 4 | 1.5 | NA | PVC | PVC | 1000V dc | FDR, TDR and V&T | 4RO (FDR & TDR) and 2RO (V&T) | NO | 48 | 0 | 48 | 1.5
2 | C | IN | IN | OUT | NO | 12 | 1.5 | A | PVC | PVC | 1000V dc | FDR, TDR and V&T | 4RO (FDR & TDR) and 2RO (V&T) | NO | 33 | 0 | 33 | 1.5
2 | C | IN | IN | OUT | NO | 12 | 1.5 | NA | PVC | PVC | 1000V dc | FDR, TDR and V&T | 4RO (FDR & TDR) and 2RO (V&T) | NO | 52 | 0 | 52 | 1.5
2 | C | IN | IN | OUT | NO | 12 | 1.5 | NA | PVC | PVC | 1000V dc | FDR, TDR and V&T | 4RO (FDR & TDR) and 2RO (V&T) | NO | 52 | 0 | 52 | 1.5
2 | C | IN | IN | OUT | NO | 12 | 1.5 | NA | PVC | PVC | 1000V dc | FDR, TDR and V&T | 4RO (FDR & TDR) and 2RO (V&T) | NO | 52 | 0 | 52 | 1.5
2 | C | IN | IN | OUT | NO | 2 | 1.5 | NA | PVC | PVC | 1000V dc | FDR, TDR and V&T | 4RO (FDR & TDR) and 2RO (V&T) | NO | 41 | 0 | 41 | 1.5
2 | C | IN | IN | OUT | NO | 2 | 1.5 | NA | PVC | PVC | 1000V dc | FDR, TDR and V&T | 4RO (FDR & TDR) and 2RO (V&T) | NO | 38 | 0 | 38 | 1.5
2 | C | IN | IN | OUT | NO | 2 | 1.5 | NA | PVC | PVC | 1000V dc | FDR, TDR and V&T | 4RO (FDR & TDR) and 2RO (V&T) | NO | 38 | 0 | 38 | 1.5
2 | C | IN | IN | OUT | NO | 2 | 1.5 | NA | PVC | PVC | 1000V dc | FDR, TDR and V&T | 4RO (FDR & TDR) and 2RO (V&T) | NO | 38 | 0 | 38 | 1.5
2 | C | IN | IN | OUT | NO | 2 | 1.5 | NA | PVC | PVC | 1000V dc | FDR, TDR and V&T | 4RO (FDR & TDR) and 2RO (V&T) | NO | 38 | 0 | 38 | 1.5
2 | C | IN | IN | OUT | NO | 2 | 1.5 | NA | PVC | PVC | 1000V dc | FDR, TDR and V&T | 4RO (FDR & TDR) and 2RO (V&T) | NO | 38 | 0 | 38 | 1.5
2 | C | IN | IN | OUT | NO | 2 | 1.5 | NA | PVC | PVC | 1000V dc | FDR, TDR and V&T | 4RO (FDR & TDR) and 2RO (V&T) | NO | 38 | 0 | 38 | 1.5
2 | C | IN | IN | OUT | NO | 2 | 1.5 | NA | PVC | PVC | 1000V dc | FDR, TDR and V&T | 4RO (FDR & TDR) and 2RO (V&T) | NO | 38 | 0 | 38 | 1.5
2 | C | IN | IN | OUT | NO | 2 | 1.5 | NA | PVC | PVC | 1000V dc | FDR, TDR and V&T | 4RO (FDR & TDR) and 2RO (V&T) | NO | 38 | 0 | 38 | 1.5
2 | C | IN | IN | OUT | NO | 2 | 1.5 | NA | PVC | PVC | 1000V dc | FDR, TDR and V&T | 4RO (FDR & TDR) and 2RO (V&T) | NO | 42 | 0 | 42 | 1.5
2 | C | IN | IN | OUT | NO | 2 | 1.5 | NA | PVC | PVC | 1000V dc | FDR, TDR and V&T | 4RO (FDR & TDR) and 2RO (V&T) | NO | 42 | 0 | 42 | 1.5
2 | C | IN | IN | OUT | NO | 2 | 1.5 | NA | PVC | PVC | 1000V dc | FDR, TDR and V&T | 4RO (FDR & TDR) and 2RO (V&T) | NO | 42 | 0 | 42 | 1.5
2 | C | IN | IN | OUT | NO | 2 | 1.5 | NA | PVC | PVC | 1000V dc | FDR, TDR and V&T | 4RO (FDR & TDR) and 2RO (V&T) | NO | 42 | 0 | 42 | 1.5
2 | C | IN | IN | OUT | NO | 2 | 1.5 | NA | PVC | PVC | 1000V dc | FDR, TDR and V&T | 4RO (FDR & TDR) and 2RO (V&T) | NO | 42 | 0 | 42 | 1.5
2 | C | IN | IN | OUT | NO | 2 | 1.5 | NA | PVC | PVC | 1000V dc | FDR, TDR and V&T | 4RO (FDR & TDR) and 2RO (V&T) | NO | 42 | 0 | 42 | 1.5
2 | C | IN | IN | OUT | NO | 2 | 1.5 | NA | PVC | PVC | 1000V dc | FDR, TDR and V&T | 4RO (FDR & TDR) and 2RO (V&T) | NO | 42 | 0 | 42 | 1.5
2 | C | IN | IN | OUT | NO | 2 | 1.5 | NA | PVC | PVC | 1000V dc | FDR, TDR and V&T | 4RO (FDR & TDR) and 2RO (V&T) | NO | 42 | 0 | 42 | 1.5
2 | C | IN | IN | OUT | NO | 4 | 1.5 | NA | PVC | PVC | 1000V dc | FDR, TDR and V&T | 4RO (FDR & TDR) and 2RO (V&T) | NO | 10 | 0 | 10 | 1.5
2 | C | IN | IN | OUT | NO | 2 | 1.5 | NA | PVC | PVC | 1000V dc | FDR, TDR and V&T | 4RO (FDR & TDR) and 2RO (V&T) | NO | 46 | 0 | 46 | 1.5
2 | C | IN | IN | OUT | NO | 2 | 1.5 | NA | PVC | PVC | 1000V dc | FDR, TDR and V&T | 4RO (FDR & TDR) and 2RO (V&T) | NO | 46 | 0 | 46 | 1.5
2 | C | IN | IN | OUT | NO | 2 | 1.5 | NA | PVC | PVC | 1000V dc | FDR, TDR and V&T | 4RO (FDR & TDR) and 2RO (V&T) | NO | 46 | 0 | 46 | 1.5
2 | C | IN | IN | OUT | NO | 2 | 1.5 | NA | PVC | PVC | 1000V dc | FDR, TDR and V&T | 4RO (FDR & TDR) and 2RO (V&T) | NO | 46 | 0 | 46 | 1.5
2 | C | IN | IN | OUT | NO | 2 | 1.5 | NA | PVC | PVC | 1000V dc | FDR, TDR and V&T | 4RO (FDR & TDR) and 2RO (V&T) | NO | 46 | 0 | 46 | 1.5
2 | C | IN | IN | OUT | NO | 2 | 1.5 | NA | PVC | PVC | 1000V dc | FDR, TDR and V&T | 4RO (FDR & TDR) and 2RO (V&T) | NO | 46 | 0 | 46 | 1.5
2 | C | IN | IN | OUT | NO | 2 | 1.5 | NA | PVC | PVC | 1000V dc | FDR, TDR and V&T | 4RO (FDR & TDR) and 2RO (V&T) | NO | 46 | 0 | 46 | 1.5
2 | C | IN | IN | OUT | NO | 3 | 1.5 | A | PVC | PVC | 1000V dc | FDR, TDR and V&T | 4RO (FDR & TDR) and 2RO (V&T) | NO | 11 | 0 | 11 | 1.5
2 | C | IN | IN | OUT | NO | 2 | 1.5 | NA | PVC | PVC | 1000V dc | FDR, TDR and V&T | 4RO (FDR & TDR) and 2RO (V&T) | NO | 23 | 0 | 23 | 1.5
2 | C | IN | IN | OUT | NO | 2 | 1.5 | NA | PVC | PVC | 1000V dc | FDR, TDR and V&T | 4RO (FDR & TDR) and 2RO (V&T) | NO | 23 | 0 | 23 | 1.5
2 | C | IN | IN | OUT | NO | 2 | 1.5 | NA | PVC | PVC | 1000V dc | FDR, TDR and V&T | 4RO (FDR & TDR) and 2RO (V&T) | NO | 23 | 0 | 23 | 1.5
2 | C | IN | IN | OUT | NO | 2 | 1.5 | NA | PVC | PVC | 1000V dc | FDR, TDR and V&T | 4RO (FDR & TDR) and 2RO (V&T) | NO | 23 | 0 | 23 | 1.5
2 | C | IN | IN | OUT | NO | 2 | 1.5 | NA | PVC | PVC | 1000V dc | FDR, TDR and V&T | 4RO (FDR & TDR) and 2RO (V&T) | NO | 50 | 0 | 50 | 1.5
2 | C | IN | IN | OUT | NO | 2 | 1.5 | NA | PVC | PVC | 1000V dc | FDR, TDR and V&T | 4RO (FDR & TDR) and 2RO (V&T) | NO | 50 | 0 | 50 | 1.5
2 | C | IN | IN | OUT | NO | 2 | 1.5 | NA | PVC | PVC | 1000V dc | FDR, TDR and V&T | 4RO (FDR & TDR) and 2RO (V&T) | NO | 50 | 0 | 50 | 1.5
2 | C | IN | IN | OUT | NO | 2 | 1.5 | NA | PVC | PVC | 1000V dc | FDR, TDR and V&T | 4RO (FDR & TDR) and 2RO (V&T) | NO | 50 | 0 | 50 | 1.5
2 | C | IN | IN | OUT | NO | 2 | 1.5 | NA | PVC | PVC | 1000V dc | FDR, TDR and V&T | 4RO (FDR & TDR) and 2RO (V&T) | NO | 50 | 0 | 50 | 1.5
2 | C | IN | IN | OUT | NO | 3 | 1.5 | A | PVC | PVC | 1000V dc | FDR, TDR and V&T | 4RO (FDR & TDR) and 2RO (V&T) | NO | 9 | 0 | 9 | 1.5
2 | C | IN | IN | OUT | NO | 2 | 1.5 | NA | PVC | PVC | 1000V dc | FDR, TDR and V&T | 4RO (FDR & TDR) and 2RO (V&T) | NO | 50 | 0 | 50 | 1.5
2 | C | IN | IN | OUT | NO | 2 | 1.5 | NA | PVC | PVC | 1000V dc | FDR, TDR and V&T | 4RO (FDR & TDR) and 2RO (V&T) | NO | 50 | 0 | 50 | 1.5
2 | C | IN | IN | OUT | NO | 2 | 1.5 | NA | PVC | PVC | 1000V dc | FDR, TDR and V&T | 4RO (FDR & TDR) and 2RO (V&T) | NO | 50 | 0 | 50 | 1.5
2 | C | IN | IN | OUT | NO | 2 | 1.5 | NA | PVC | PVC | 1000V dc | FDR, TDR and V&T | 4RO (FDR & TDR) and 2RO (V&T) | NO | 50 | 0 | 50 | 1.5
2 | C | IN | IN | OUT | NO | 2 | 1.5 | NA | PVC | PVC | 1000V dc | FDR, TDR and V&T | 4RO (FDR & TDR) and 2RO (V&T) | NO | 23 | 0 | 23 | 1.5
2 | C | IN | IN | OUT | NO | 2 | 1.5 | NA | PVC | PVC | 1000V dc | FDR, TDR and V&T | 4RO (FDR & TDR) and 2RO (V&T) | NO | 23 | 0 | 23 | 1.5
2 | C | IN | IN | OUT | NO | 2 | 1.5 | NA | PVC | PVC | 1000V dc | FDR, TDR and V&T | 4RO (FDR & TDR) and 2RO (V&T) | NO | 43 | 0 | 43 | 1.5
2 | C | IN | IN | OUT | NO | 2 | 1.5 | NA | PVC | PVC | 1000V dc | FDR, TDR and V&T | 4RO (FDR & TDR) and 2RO (V&T) | NO | 21 | 0 | 21 | 1.5
2 | C | IN | IN | OUT | NO | 2 | 1.5 | NA | PVC | PVC | 1000V dc | FDR, TDR and V&T | 4RO (FDR & TDR) and 2RO (V&T) | NO | 21 | 0 | 21 | 1.5
2 | C | IN | IN | OUT | NO | 2 | 1.5 | NA | PVC | PVC | 1000V dc | FDR, TDR and V&T | 4RO (FDR & TDR) and 2RO (V&T) | NO | 21 | 0 | 21 | 1.5
2 | C | IN | IN | OUT | NO | 2 | 1.5 | NA | PVC | PVC | 1000V dc | FDR, TDR and V&T | 4RO (FDR & TDR) and 2RO (V&T) | NO | 48 | 0 | 48 | 1.5
2 | C | IN | IN | OUT | NO | 2 | 1.5 | NA | PVC | PVC | 1000V dc | FDR, TDR and V&T | 4RO (FDR & TDR) and 2RO (V&T) | NO | 48 | 0 | 48 | 1.5
2 | C | IN | IN | OUT | NO | 2 | 1.5 | NA | PVC | PVC | 1000V dc | FDR, TDR and V&T | 4RO (FDR & TDR) and 2RO (V&T) | NO | 48 | 0 | 48 | 1.5
2 | C | IN | IN | OUT | NO | 2 | 1.5 | NA | PVC | PVC | 1000V dc | FDR, TDR and V&T | 4RO (FDR & TDR) and 2RO (V&T) | NO | 23 | 0 | 23 | 1.5
2 | C | IN | IN | OUT | NO | 2 | 1.5 | NA | PVC | PVC | 1000V dc | FDR, TDR and V&T | 4RO (FDR & TDR) and 2RO (V&T) | NO | 23 | 0 | 23 | 1.5
2 | C | IN | IN | OUT | NO | 2 | 1.5 | NA | PVC | PVC | 1000V dc | FDR, TDR and V&T | 4RO (FDR & TDR) and 2RO (V&T) | NO | 23 | 0 | 23 | 1.5
2 | C | IN | IN | OUT | NO | 2 | 1.5 | NA | PVC | PVC | 1000V dc | FDR, TDR and V&T | 4RO (FDR & TDR) and 2RO (V&T) | NO | 23 | 0 | 23 | 1.5
2 | C | IN | IN | OUT | NO | 2 | 1.5 | NA | PVC | PVC | 1000V dc | FDR, TDR and V&T | 4RO (FDR & TDR) and 2RO (V&T) | NO | 23 | 0 | 23 | 1.5
2 | C | IN | IN | OUT | NO | 2 | 1.5 | NA | PVC | PVC | 1000V dc | FDR, TDR and V&T | 4RO (FDR & TDR) and 2RO (V&T) | NO | 23 | 0 | 23 | 1.5
2 | C | IN | IN | OUT | NO | 2 | 1.5 | NA | PVC | PVC | 1000V dc | FDR, TDR and V&T | 4RO (FDR & TDR) and 2RO (V&T) | NO | 23 | 0 | 23 | 1.5
2 | C | IN | IN | OUT | NO | 2 | 1.5 | NA | PVC | PVC | 1000V dc | FDR, TDR and V&T | 4RO (FDR & TDR) and 2RO (V&T) | NO | 23 | 0 | 23 | 1.5
2 | C | IN | IN | OUT | NO | 2 | 1.5 | NA | PVC | PVC | 1000V dc | FDR, TDR and V&T | 4RO (FDR & TDR) and 2RO (V&T) | NO | 23 | 0 | 23 | 1.5
2 | C | IN | IN | OUT | NO | 2 | 1.5 | NA | PVC | PVC | 1000V dc | FDR, TDR and V&T | 4RO (FDR & TDR) and 2RO (V&T) | NO | 30 | 0 | 30 | 1.5
2 | C | IN | IN | OUT | NO | 2 | 1.5 | NA | PVC | PVC | 1000V dc | FDR, TDR and V&T | 4RO (FDR & TDR) and 2RO (V&T) | NO | 30 | 0 | 30 | 1.5
2 | C | IN | IN | OUT | NO | 2 | 1.5 | NA | PVC | PVC | 1000V dc | FDR, TDR and V&T | 4RO (FDR & TDR) and 2RO (V&T) | NO | 30 | 0 | 30 | 1.5
2 | C | IN | IN | OUT | NO | 2 | 1.5 | NA | PVC | PVC | 1000V dc | FDR, TDR and V&T | 4RO (FDR & TDR) and 2RO (V&T) | NO | 30 | 0 | 30 | 1.5
2 | C | IN | IN | OUT | NO | 2 | 1.5 | NA | PVC | PVC | 1000V dc | FDR, TDR and V&T | 4RO (FDR & TDR) and 2RO (V&T) | NO | 30 | 0 | 30 | 1.5
2 | C | IN | IN | OUT | NO | 4 | 1.5 | NA | PVC | PVC | 1000V dc | FDR, TDR and V&T | 4RO (FDR & TDR) and 2RO (V&T) | NO | 8 | 0 | 8 | 1.5
2 | C | IN | IN | OUT | NO | 4 | 1.5 | NA | PVC | PVC | 1000V dc | FDR, TDR and V&T | 4RO (FDR & TDR) and 2RO (V&T) | NO | 8 | 0 | 8 | 1.5
2 | C | IN | IN | OUT | NO | 4 | 1.5 | NA | PVC | PVC | 1000V dc | FDR, TDR and V&T | 4RO (FDR & TDR) and 2RO (V&T) | NO | 8 | 0 | 8 | 1.5
2 | C | IN | IN | OUT | NO | 4 | 1.5 | NA | PVC | PVC | 1000V dc | FDR, TDR and V&T | 4RO (FDR & TDR) and 2RO (V&T) | NO | 8 | 0 | 8 | 1.5
2 | C | IN | IN | OUT | NO | 9 | 1.5 | NA | PVC | PVC | 1000V dc | FDR, TDR and V&T | 4RO (FDR & TDR) and 2RO (V&T) | NO | 20 | 0 | 20 | 1.5
2 | C | IN | IN | OUT | NO | 12 | 1.5 | A | PVC | PVC | 1000V dc | FDR, TDR and V&T | 4RO (FDR & TDR) and 2RO (V&T) | NO | 82 | 0 | 82 | 1.5
2 | C | IN | IN | OUT | NO | 9 | 1.5 | NA | PVC | PVC | 1000V dc | FDR, TDR and V&T | 4RO (FDR & TDR) and 2RO (V&T) | NO | 16 | 0 | 16 | 1.5
2 | C | IN | IN | OUT | NO | 12 | 1.5 | NA | PVC | PVC | 1000V dc | FDR, TDR and V&T | 4RO (FDR & TDR) and 2RO (V&T) | NO | 16 | 0 | 16 | 1.5
2 | C | IN | IN | OUT | NO | 7 | 1.5 | A | PVC | PVC | 1000V dc | FDR, TDR and V&T | 4RO (FDR & TDR) and 2RO (V&T) | NO | 75 | 0 | 75 | 1.5
2 | C | IN | IN | OUT | NO | 2 | 1.5 | NA | PVC | PVC | 1000V dc | FDR, TDR and V&T | 4RO (FDR & TDR) and 2RO (V&T) | NO | 30 | 0 | 30 | 1.5
2 | C | IN | IN | OUT | NO | 2 | 1.5 | NA | PVC | PVC | 1000V dc | FDR, TDR and V&T | 4RO (FDR & TDR) and 2RO (V&T) | NO | 30 | 0 | 30 | 1.5
2 | C | IN | IN | OUT | NO | 2 | 1.5 | NA | PVC | PVC | 1000V dc | FDR, TDR and V&T | 4RO (FDR & TDR) and 2RO (V&T) | NO | 30 | 0 | 30 | 1.5
2 | C | IN | IN | OUT | NO | 19 | 1.5 | NA | PVC | PVC | 1000V dc | FDR, TDR and V&T | 4RO (FDR & TDR) and 2RO (V&T) | NO | 45 | 0 | 45 | 1.5
2 | C | IN | IN | OUT | NO | 12 | 1.5 | NA | PVC | PVC | 1000V dc | FDR, TDR and V&T | 4RO (FDR & TDR) and 2RO (V&T) | NO | 20 | 0 | 20 | 1.5
2 | C | IN | IN | OUT | NO | 4 | 1.5 | A | PVC | PVC | 1000V dc | FDR, TDR and V&T | 4RO (FDR & TDR) and 2RO (V&T) | NO | 82 | 0 | 82 | 1.5
2 | C | IN | IN | OUT | NO | 12 | 1.5 | A | PVC | PVC | 1000V dc | FDR, TDR and V&T | 4RO (FDR & TDR) and 2RO (V&T) | NO | 82 | 0 | 82 | 1.5
2 | C | IN | IN | OUT | NO | 2 | 1.5 | NA | PVC | PVC | 1000V dc | FDR, TDR and V&T | 4RO (FDR & TDR) and 2RO (V&T) | NO | 21 | 0 | 21 | 1.5
2 | C | IN | IN | OUT | NO | 4 | 1.5 | A | PVC | PVC | 1000V dc | FDR, TDR and V&T | 4RO (FDR & TDR) and 2RO (V&T) | NO | 31 | 1 | 31 | 1.5
2 | C | IN | IN | OUT | NO | 12 | 1.5 | A | PVC | PVC | 1000V dc | FDR, TDR and V&T | 4RO (FDR & TDR) and 2RO (V&T) | NO | 31 | 0 | 31 | 1.5
2 | C | IN | IN | OUT | NO | 9 | 1.5 | NA | PVC | PVC | 1000V dc | FDR, TDR and V&T | 4RO (FDR & TDR) and 2RO (V&T) | NO | 49 | 0 | 49 | 1.5
2 | C | IN | IN | OUT | NO | 9 | 1.5 | NA | PVC | PVC | 1000V dc | FDR, TDR and V&T | 4RO (FDR & TDR) and 2RO (V&T) | NO | 44 | 0 | 44 | 1.5
2 | C | IN | IN | OUT | NO | 12 | 1.5 | A | PVC | PVC | 1000V dc | FDR, TDR and V&T | 4RO (FDR & TDR) and 2RO (V&T) | NO | 81 | 0 | 81 | 1.5
2 | C | IN | IN | OUT | NO | 2 | 1.5 | NA | PVC | PVC | 1000V dc | FDR, TDR and V&T | 4RO (FDR & TDR) and 2RO (V&T) | NO | 19 | 0 | 19 | 1.5
2 | C | IN | IN | OUT | YES | 12 | 1.5 | ADR (A) | PVC | EPR | 1000V dc | FDR, TDR and V&T | 4RO (FDR & TDR) and 2RO (V&T) | NO | 98 | 0 | 98 | 1.5
2 | C | IN | IN | OUT | NO | 2 | 1.5 | NA | PVC | PVC | 1000V dc | FDR, TDR and V&T | 4RO (FDR & TDR) and 2RO (V&T) | NO | 37 | 0 | 37 | 1.5
2 | C | IN | IN | OUT | NO | 2 | 1.5 | NA | PVC | PVC | 1000V dc | FDR, TDR and V&T | 4RO (FDR & TDR) and 2RO (V&T) | NO | 37 | 0 | 37 | 1.5
2 | C | IN | IN | OUT | NO | 9 | 1.5 | NA | PVC | PVC | 1000V dc | FDR, TDR and V&T | 4RO (FDR & TDR) and 2RO (V&T) | NO | 51 | 0 | 51 | 1.5
2 | C | IN | IN | OUT | NO | 2 | 1.5 | NA | PVC | PVC | 1000V dc | FDR, TDR and V&T | 4RO (FDR & TDR) and 2RO (V&T) | NO | 14 | 0 | 14 | 1.5
2 | C | IN | IN | OUT | NO | 2 | 1.5 | NA | PVC | PVC | 1000V dc | FDR, TDR and V&T | 4RO (FDR & TDR) and 2RO (V&T) | NO | 23 | 0 | 23 | 1.5
2 | C | IN | IN | OUT | NO | 2 | 1.5 | NA | PVC | PVC | 1000V dc | FDR, TDR and V&T | 4RO (FDR & TDR) and 2RO (V&T) | NO | 23 | 0 | 23 | 1.5
2 | C | IN | IN | OUT | NO | 2 | 1.5 | NA | PVC | PVC | 1000V dc | FDR, TDR and V&T | 4RO (FDR & TDR) and 2RO (V&T) | NO | 34 | 0 | 34 | 1.5
2 | C | IN | IN | OUT | NO | 2 | 1.5 | NA | PVC | PVC | 1000V dc | FDR, TDR and V&T | 4RO (FDR & TDR) and 2RO (V&T) | NO | 22 | 0 | 22 | 1.5
2 | C | IN | IN | OUT | NO | 2 | 1.5 | NA | PVC | PVC | 1000V dc | FDR, TDR and V&T | 4RO (FDR & TDR) and 2RO (V&T) | NO | 22 | 0 | 22 | 1.5
2 | C | IN | IN | OUT | NO | 2 | 1.5 | NA | PVC | PVC | 1000V dc | FDR, TDR and V&T | 4RO (FDR & TDR) and 2RO (V&T) | NO | 22 | 0 | 22 | 1.5
2 | C | IN | IN | OUT | NO | 2 | 1.5 | NA | PVC | PVC | 1000V dc | FDR, TDR and V&T | 4RO (FDR & TDR) and 2RO (V&T) | NO | 29 | 0 | 29 | 1.5
2 | C | IN | IN | OUT | NO | 2 | 1.5 | NA | PVC | PVC | 1000V dc | FDR, TDR and V&T | 4RO (FDR & TDR) and 2RO (V&T) | NO | 29 | 0 | 29 | 1.5
2 | C | IN | IN | OUT | NO | 2 | 1.5 | NA | PVC | PVC | 1000V dc | FDR, TDR and V&T | 4RO (FDR & TDR) and 2RO (V&T) | NO | 29 | 0 | 29 | 1.5
2 | C | IN | IN | OUT | NO | 2 | 1.5 | NA | PVC | PVC | 1000V dc | FDR, TDR and V&T | 4RO (FDR & TDR) and 2RO (V&T) | NO | 23 | 0 | 23 | 1.5
2 | C | IN | IN | OUT | NO | 2 | 1.5 | NA | PVC | PVC | 1000V dc | FDR, TDR and V&T | 4RO (FDR & TDR) and 2RO (V&T) | NO | 23 | 0 | 23 | 1.5
2 | C | IN | IN | OUT | NO | 2 | 1.5 | NA | PVC | PVC | 1000V dc | FDR, TDR and V&T | 4RO (FDR & TDR) and 2RO (V&T) | NO | 23 | 0 | 23 | 1.5
2 | C | IN | IN | OUT | NO | 2 | 1.5 | NA | PVC | PVC | 1000V dc | FDR, TDR and V&T | 4RO (FDR & TDR) and 2RO (V&T) | NO | 23 | 0 | 23 | 1.5
2 | C | IN | IN | OUT | NO | 2 | 1.5 | NA | PVC | PVC | 1000V dc | FDR, TDR and V&T | 4RO (FDR & TDR) and 2RO (V&T) | NO | 23 | 0 | 23 | 1.5
2 | C | IN | IN | OUT | NO | 2 | 1.5 | NA | PVC | PVC | 1000V dc | FDR, TDR and V&T | 4RO (FDR & TDR) and 2RO (V&T) | NO | 23 | 0 | 23 | 1.5
2 | C | IN | IN | OUT | NO | 12 | 1.5 | NA | PVC | PVC | 1000V dc | FDR, TDR and V&T | 4RO (FDR & TDR) and 2RO (V&T) | NO | 20 | 0 | 20 | 1.5
2 | C | IN | IN | OUT | NO | 2 | 1.5 | NA | PVC | PVC | 1000V dc | FDR, TDR and V&T | 4RO (FDR & TDR) and 2RO (V&T) | NO | 29 | 0 | 29 | 1.5
2 | C | IN | IN | OUT | NO | 2 | 1.5 | NA | PVC | PVC | 1000V dc | FDR, TDR and V&T | 4RO (FDR & TDR) and 2RO (V&T) | NO | 42 | 0 | 42 | 1.5
2 | C | IN | IN | OUT | NO | 2 | 1.5 | NA | PVC | PVC | 1000V dc | FDR, TDR and V&T | 4RO (FDR & TDR) and 2RO (V&T) | NO | 42 | 0 | 42 | 1.5
2 | C | IN | IN | OUT | NO | 2 | 1.5 | NA | PVC | PVC | 1000V dc | FDR, TDR and V&T | 4RO (FDR & TDR) and 2RO (V&T) | NO | 33 | 0 | 33 | 1.5
2 | C | IN | IN | OUT | NO | 2 | 1.5 | NA | PVC | PVC | 1000V dc | FDR, TDR and V&T | 4RO (FDR & TDR) and 2RO (V&T) | NO | 33 | 0 | 33 | 1.5
2 | C | IN | IN | OUT | NO | 2 | 1.5 | NA | PVC | PVC | 1000V dc | FDR, TDR and V&T | 4RO (FDR & TDR) and 2RO (V&T) | NO | 37 | 0 | 37 | 1.5
2 | C | IN | IN | OUT | NO | 2 | 1.5 | NA | PVC | PVC | 1000V dc | FDR, TDR and V&T | 4RO (FDR & TDR) and 2RO (V&T) | NO | 37 | 0 | 37 | 1.5
2 | C | IN | IN | OUT | NO | 2 | 1.5 | NA | PVC | PVC | 1000V dc | FDR, TDR and V&T | 4RO (FDR & TDR) and 2RO (V&T) | NO | 23 | 0 | 23 | 1.5
2 | C | IN | IN | OUT | NO | 2 | 1.5 | NA | PVC | PVC | 1000V dc | FDR, TDR and V&T | 4RO (FDR & TDR) and 2RO (V&T) | NO | 23 | 0 | 23 | 1.5
2 | C | IN | IN | OUT | NO | 2 | 1.5 | NA | PVC | PVC | 1000V dc | FDR, TDR and V&T | 4RO (FDR & TDR) and 2RO (V&T) | NO | 23 | 0 | 23 | 1.5
2 | C | IN | IN | OUT | NO | 2 | 1.5 | NA | PVC | PVC | 1000V dc | FDR, TDR and V&T | 4RO (FDR & TDR) and 2RO (V&T) | NO | 35 | 0 | 35 | 1.5
2 | C | IN | IN | OUT | NO | 2 | 1.5 | NA | PVC | PVC | 1000V dc | FDR, TDR and V&T | 4RO (FDR & TDR) and 2RO (V&T) | NO | 35 | 0 | 35 | 1.5
2 | C | IN | IN | OUT | NO | 2 | 1.5 | NA | PVC | PVC | 1000V dc | FDR, TDR and V&T | 4RO (FDR & TDR) and 2RO (V&T) | NO | 35 | 0 | 35 | 1.5
2 | C | IN | IN | OUT | NO | 2 | 1.5 | NA | PVC | PVC | 1000V dc | FDR, TDR and V&T | 4RO (FDR & TDR) and 2RO (V&T) | NO | 35 | 0 | 35 | 1.5
2 | C | IN | IN | OUT | NO | 2 | 1.5 | NA | PVC | PVC | 1000V dc | FDR, TDR and V&T | 4RO (FDR & TDR) and 2RO (V&T) | NO | 35 | 0 | 35 | 1.5
2 | C | IN | IN | OUT | NO | 2 | 1.5 | NA | PVC | PVC | 1000V dc | FDR, TDR and V&T | 4RO (FDR & TDR) and 2RO (V&T) | NO | 35 | 0 | 35 | 1.5
2 | C | IN | IN | OUT | NO | 2 | 1.5 | NA | PVC | PVC | 1000V dc | FDR, TDR and V&T | 4RO (FDR & TDR) and 2RO (V&T) | NO | 35 | 0 | 35 | 1.5
2 | C | IN | IN | OUT | NO | 2 | 1.5 | NA | PVC | PVC | 1000V dc | FDR, TDR and V&T | 4RO (FDR & TDR) and 2RO (V&T) | NO | 35 | 0 | 35 | 1.5
2 | C | IN | IN | OUT | NO | 2 | 1.5 | NA | PVC | PVC | 1000V dc | FDR, TDR and V&T | 4RO (FDR & TDR) and 2RO (V&T) | NO | 35 | 0 | 35 | 1.5
2 | C | IN | IN | OUT | NO | 2 | 1.5 | NA | PVC | PVC | 1000V dc | FDR, TDR and V&T | 4RO (FDR & TDR) and 2RO (V&T) | NO | 23 | 0 | 23 | 1.5
2 | C | IN | IN | OUT | NO | 2 | 1.5 | NA | PVC | PVC | 1000V dc | FDR, TDR and V&T | 4RO (FDR & TDR) and 2RO (V&T) | NO | 23 | 0 | 23 | 1.5
2 | C | IN | IN | OUT | NO | 2 | 1.5 | NA | PVC | PVC | 1000V dc | FDR, TDR and V&T | 4RO (FDR & TDR) and 2RO (V&T) | NO | 35 | 0 | 35 | 1.5
2 | C | IN | IN | OUT | NO | 2 | 1.5 | NA | PVC | PVC | 1000V dc | FDR, TDR and V&T | 4RO (FDR & TDR) and 2RO (V&T) | NO | 22 | 0 | 22 | 1.5
2 | C | IN | IN | OUT | NO | 2 | 1.5 | NA | PVC | PVC | 1000V dc | FDR, TDR and V&T | 4RO (FDR & TDR) and 2RO (V&T) | NO | 22 | 0 | 22 | 1.5
2 | C | IN | IN | OUT | NO | 2 | 1.5 | NA | PVC | PVC | 1000V dc | FDR, TDR and V&T | 4RO (FDR & TDR) and 2RO (V&T) | NO | 22 | 0 | 22 | 1.5
2 | C | IN | IN | OUT | NO | 2 | 1.5 | NA | PVC | PVC | 1000V dc | FDR, TDR and V&T | 4RO (FDR & TDR) and 2RO (V&T) | NO | 34 | 0 | 34 | 1.5
2 | C | IN | IN | OUT | NO | 2 | 1.5 | NA | PVC | PVC | 1000V dc | FDR, TDR and V&T | 4RO (FDR & TDR) and 2RO (V&T) | NO | 34 | 0 | 34 | 1.5
2 | C | IN | IN | OUT | NO | 2 | 1.5 | NA | PVC | PVC | 1000V dc | FDR, TDR and V&T | 4RO (FDR & TDR) and 2RO (V&T) | NO | 34 | 0 | 34 | 1.5
2 | C | IN | IN | OUT | NO | 2 | 1.5 | NA | PVC | PVC | 1000V dc | FDR, TDR and V&T | 4RO (FDR & TDR) and 2RO (V&T) | NO | 23 | 0 | 23 | 1.5
2 | C | IN | IN | OUT | NO | 2 | 1.5 | NA | PVC | PVC | 1000V dc | FDR, TDR and V&T | 4RO (FDR & TDR) and 2RO (V&T) | NO | 23 | 0 | 23 | 1.5
2 | C | IN | IN | OUT | NO | 2 | 1.5 | NA | PVC | PVC | 1000V dc | FDR, TDR and V&T | 4RO (FDR & TDR) and 2RO (V&T) | NO | 23 | 0 | 23 | 1.5
2 | C | IN | IN | OUT | NO | 2 | 1.5 | NA | PVC | PVC | 1000V dc | FDR, TDR and V&T | 4RO (FDR & TDR) and 2RO (V&T) | NO | 23 | 0 | 23 | 1.5
2 | C | IN | IN | OUT | NO | 2 | 1.5 | NA | PVC | PVC | 1000V dc | FDR, TDR and V&T | 4RO (FDR & TDR) and 2RO (V&T) | NO | 23 | 0 | 23 | 1.5
2 | C | IN | IN | OUT | NO | 2 | 1.5 | NA | PVC | PVC | 1000V dc | FDR, TDR and V&T | 4RO (FDR & TDR) and 2RO (V&T) | NO | 9 | 0 | 9 | 1.5
2 | C | IN | IN | OUT | NO | 2 | 1.5 | NA | PVC | PVC | 1000V dc | FDR, TDR and V&T | 4RO (FDR & TDR) and 2RO (V&T) | NO | 24 | 0 | 24 | 1.5
2 | C | IN | IN | OUT | NO | 2 | 1.5 | NA | PVC | PVC | 1000V dc | FDR, TDR and V&T | 4RO (FDR & TDR) and 2RO (V&T) | NO | 24 | 0 | 24 | 1.5
2 | C | IN | IN | OUT | NO | 2 | 1.5 | NA | PVC | PVC | 1000V dc | FDR, TDR and V&T | 4RO (FDR & TDR) and 2RO (V&T) | NO | 57 | 0 | 57 | 1.5
2 | C | IN | IN | OUT | NO | 2 | 1.5 | NA | PVC | PVC | 1000V dc | FDR, TDR and V&T | 4RO (FDR & TDR) and 2RO (V&T) | NO | 50 | 0 | 50 | 1.5
2 | C | IN | IN | OUT | NO | 2 | 1.5 | NA | PVC | PVC | 1000V dc | FDR, TDR and V&T | 4RO (FDR & TDR) and 2RO (V&T) | NO | 30 | 0 | 30 | 1.5
2 | C | IN | IN | OUT | NO | 2 | 1.5 | NA | PVC | PVC | 1000V dc | FDR, TDR and V&T | 4RO (FDR & TDR) and 2RO (V&T) | NO | 35 | 0 | 35 | 1.5
2 | C | IN | IN | OUT | NO | 4 | 1.5 | NA | PVC | PVC | 1000V dc | FDR, TDR and V&T | 4RO (FDR & TDR) and 2RO (V&T) | NO | 14 | 0 | 14 | 1.5
2 | C | IN | IN | OUT | NO | 4 | 1.5 | NA | PVC | PVC | 1000V dc | FDR, TDR and V&T | 4RO (FDR & TDR) and 2RO (V&T) | NO | 14 | 0 | 14 | 1.5
2 | C | IN | IN | OUT | NO | 12 | 1.5 | NA | PVC | PVC | 1000V dc | FDR, TDR and V&T | 4RO (FDR & TDR) and 2RO (V&T) | NO | 32 | 0 | 32 | 1.5
2 | C | IN | IN | OUT | NO | 2 | 1.5 | NA | PVC | PVC | 1000V dc | FDR, TDR and V&T | 4RO (FDR & TDR) and 2RO (V&T) | NO | 14 | 0 | 14 | 1.5
2 | C | IN | IN | OUT | NO | 12 | 1.5 | NA | PVC | PVC | 1000V dc | FDR, TDR and V&T | 4RO (FDR & TDR) and 2RO (V&T) | NO | 32 | 0 | 32 | 1.5
2 | C | IN | IN | OUT | NO | 2 | 1.5 | NA | PVC | PVC | 1000V dc | FDR, TDR and V&T | 4RO (FDR & TDR) and 2RO (V&T) | NO | 49 | 0 | 49 | 1.5
2 | C | IN | IN | OUT | NO | 12 | 1.5 | NA | PVC | PVC | 1000V dc | FDR, TDR and V&T | 4RO (FDR & TDR) and 2RO (V&T) | NO | 29 | 0 | 29 | 1.5
2 | C | IN | IN | OUT | NO | 2 | 1.5 | NA | PVC | PVC | 1000V dc | FDR, TDR and V&T | 4RO (FDR & TDR) and 2RO (V&T) | NO | 11 | 0 | 11 | 1.5
2 | C | IN | IN | OUT | NO | 2 | 1.5 | NA | PVC | PVC | 1000V dc | FDR, TDR and V&T | 4RO (FDR & TDR) and 2RO (V&T) | NO | 9 | 0 | 9 | 1.5
2 | C | IN | IN | OUT | YES | 12 | 1.5 | A | PVC | PVC | 1000V dc | FDR, TDR and V&T | 4RO (FDR & TDR) and 2RO (V&T) | NO | 31 | 0 | 31 | 1.5
2 | C | IN | IN | OUT | NO | 2 | 1.5 | NA | PVC | PVC | 1000V dc | FDR, TDR and V&T | 4RO (FDR & TDR) and 2RO (V&T) | NO | 36 | 0 | 36 | 1.5
2 | C | IN | IN | OUT | NO | 3 | 1.5 | NA | PVC | PVC | 1000V dc | FDR, TDR and V&T | 4RO (FDR & TDR) and 2RO (V&T) | NO | 24 | 0 | 24 | 1.5
2 | C | IN | IN | OUT | NO | 2 | 1.5 | NA | PVC | PVC | 1000V dc | FDR, TDR and V&T | 4RO (FDR & TDR) and 2RO (V&T) | NO | 20 | 0 | 20 | 1.5
2 | C | IN | IN | OUT | NO | 2 | 1.5 | NA | PVC | PVC | 1000V dc | FDR, TDR and V&T | 4RO (FDR & TDR) and 2RO (V&T) | NO | 20 | 0 | 20 | 1.5
2 | C | IN | IN | OUT | NO | 2 | 1.5 | NA | PVC | PVC | 1000V dc | FDR, TDR and V&T | 4RO (FDR & TDR) and 2RO (V&T) | NO | 20 | 0 | 20 | 1.5
2 | C | IN | IN | OUT | NO | 2 | 1.5 | NA | PVC | PVC | 1000V dc | FDR, TDR and V&T | 4RO (FDR & TDR) and 2RO (V&T) | NO | 20 | 0 | 20 | 1.5
2 | C | IN | IN | OUT | NO | 2 | 1.5 | NA | PVC | PVC | 1000V dc | FDR, TDR and V&T | 4RO (FDR & TDR) and 2RO (V&T) | NO | 20 | 0 | 20 | 1.5
2 | C | IN | IN | OUT | NO | 2 | 1.5 | NA | PVC | PVC | 1000V dc | FDR, TDR and V&T | 4RO (FDR & TDR) and 2RO (V&T) | NO | 20 | 0 | 20 | 1.5
2 | C | IN | IN | OUT | NO | 2 | 1.5 | NA | PVC | PVC | 1000V dc | FDR, TDR and V&T | 4RO (FDR & TDR) and 2RO (V&T) | NO | 20 | 0 | 20 | 1.5
2 | C | IN | IN | OUT | NO | 2 | 1.5 | NA | PVC | PVC | 1000V dc | FDR, TDR and V&T | 4RO (FDR & TDR) and 2RO (V&T) | NO | 20 | 0 | 20 | 1.5
2 | C | IN | IN | OUT | NO | 2 | 1.5 | NA | PVC | PVC | 1000V dc | FDR, TDR and V&T | 4RO (FDR & TDR) and 2RO (V&T) | NO | 20 | 0 | 20 | 1.5
2 | C | IN | IN | OUT | NO | 2 | 1.5 | NA | PVC | PVC | 1000V dc | FDR, TDR and V&T | 4RO (FDR & TDR) and 2RO (V&T) | NO | 20 | 0 | 20 | 1.5
2 | C | IN | IN | OUT | NO | 2 | 1.5 | NA | PVC | PVC | 1000V dc | FDR, TDR and V&T | 4RO (FDR & TDR) and 2RO (V&T) | NO | 20 | 0 | 20 | 1.5
2 | C | IN | IN | OUT | NO | 2 | 1.5 | NA | PVC | PVC | 1000V dc | FDR, TDR and V&T | 4RO (FDR & TDR) and 2RO (V&T) | NO | 20 | 0 | 20 | 1.5
2 | C | IN | IN | OUT | NO | 2 | 1.5 | NA | PVC | PVC | 1000V dc | FDR, TDR and V&T | 4RO (FDR & TDR) and 2RO (V&T) | NO | 20 | 0 | 20 | 1.5
2 | C | IN | IN | OUT | NO | 2 | 1.5 | NA | PVC | PVC | 1000V dc | FDR, TDR and V&T | 4RO (FDR & TDR) and 2RO (V&T) | NO | 20 | 0 | 20 | 1.5
2 | C | IN | IN | OUT | NO | 2 | 1.5 | NA | PVC | PVC | 1000V dc | FDR, TDR and V&T | 4RO (FDR & TDR) and 2RO (V&T) | NO | 20 | 0 | 20 | 1.5
2 | C | IN | IN | OUT | NO | 4 | 1.5 | NA | PVC | PVC | 1000V dc | FDR, TDR and V&T | 4RO (FDR & TDR) and 2RO (V&T) | NO | 0 | 58 | 0 | 1.5
2 | C | IN | IN | OUT | NO | 4 | 1.5 | NA | PVC | PVC | 1000V dc | FDR, TDR and V&T | 4RO (FDR & TDR) and 2RO (V&T) | NO | 0 | 62 | 0 | 1.5
2 | C | IN | IN | OUT | NO | 4 | 1.5 | NA | PVC | PVC | 1000V dc | FDR, TDR and V&T | 4RO (FDR & TDR) and 2RO (V&T) | NO | 0 | 62 | 0 | 1.5
2 | C | IN | IN | OUT | NO | 2 | 2.5 | A | PVC | PVC | 1000V dc | FDR, TDR and V&T | 4RO (FDR & TDR) and 2RO (V&T) | NO | 0 | 77 | 0 | 2.5
2 | C | IN | IN | OUT | NO | 4 | 1.5 | NA | PVC | PVC | 1000V dc | FDR, TDR and V&T | 4RO (FDR & TDR) and 2RO (V&T) | NO | 32 | 44 | 0 | 1.5
2 | C | IN | IN | OUT | NO | 2 | 1.5 | A | PVC | PVC | 1000V dc | FDR, TDR and V&T | 4RO (FDR & TDR) and 2RO (V&T) | NO | 39 | 47 | 0 | 1.5
2 | C | IN | IN | OUT | NO | 2 | 1.5 | A | PVC | PVC | 1000V dc | FDR, TDR and V&T | 4RO (FDR & TDR) and 2RO (V&T) | NO |  |  | 42 | 02x1.5
2 | C | IN | IN | OUT | NO | 2 | 1.5 | A | PVC | PVC | 1000V dc | FDR, TDR and V&T | 4RO (FDR & TDR) and 2RO (V&T) | NO |  |  | 54 | 02x1.5
2 | C | IN | IN | OUT | NO | 2 | 1.5 | A | PVC | PVC | 1000V dc | FDR, TDR and V&T | 4RO (FDR & TDR) and 2RO (V&T) | NO |  |  | 54 | 02x1.5
2 | C | IN | IN | OUT | NO | 2 | 1.5 | NA | PVC | PVC | 1000V dc | FDR, TDR and V&T | 4RO (FDR & TDR) and 2RO (V&T) | NO |  |  | 52 | 02x1.5
2 | C | IN | IN | OUT | NO | 2 | 1.5 | A | PVC | PVC | 1000V dc | FDR, TDR and V&T | 4RO (FDR & TDR) and 2RO (V&T) | NO | 31 | 34 | 0 | 1.5
2 | C | IN | IN | OUT | NO | 2 | 1.5 | A | PVC | PVC | 1000V dc | FDR, TDR and V&T | 4RO (FDR & TDR) and 2RO (V&T) | NO | 31 | 33 | 0 | 1.5
2 | C | IN | IN | OUT | NO | 2 | 1.5 | NA | PVC | PVC | 1000V dc | FDR, TDR and V&T | 4RO (FDR & TDR) and 2RO (V&T) | NO |  |  | 35 | 02x1.5
2 | C | IN | IN | OUT | NO | 2 | 1.5 | A | PVC | PVC | 1000V dc | FDR, TDR and V&T | 4RO (FDR & TDR) and 2RO (V&T) | NO | 0 | 45 | 0 | 1.5
2 | C | IN | IN | OUT | NO | 2 | 1.5 | A | PVC | PVC | 1000V dc | FDR, TDR and V&T | 4RO (FDR & TDR) and 2RO (V&T) | NO | 31 | 51 | 0 | 1.5
2 | C | IN | IN | OUT | NO | 2 | 1.5 | A | PVC | PVC | 1000V dc | FDR, TDR and V&T | 4RO (FDR & TDR) and 2RO (V&T) | NO | 37 | 41 | 0 | 1.5
2 | C | IN | IN | OUT | NO | 2 | 1.5 | A | PVC | PVC | 1000V dc | FDR, TDR and V&T | 4RO (FDR & TDR) and 2RO (V&T) | NO | 0 | 42 | 0 | 1.5
2 | C | IN | IN | OUT | NO | 2 | 1.5 | A | PVC | PVC | 1000V dc | FDR, TDR and V&T | 4RO (FDR & TDR) and 2RO (V&T) | NO | 38 | 49 | 0 | 1.5
2 | C | IN | IN | OUT | NO | 2 | 1.5 | A | PVC | PVC | 1000V dc | FDR, TDR and V&T | 4RO (FDR & TDR) and 2RO (V&T) | NO | 38 | 49 | 0 | 1.5
2 | C | IN | IN | OUT | NO | 2 | 1.5 | A | PVC | PVC | 1000V dc | FDR, TDR and V&T | 4RO (FDR & TDR) and 2RO (V&T) | NO | 37 | 44 | 0 | 1.5
2 | C | IN | IN | OUT | NO | 3 | 1.5 | A | PVC | PVC | 1000V dc | FDR, TDR and V&T | 4RO (FDR & TDR) and 2RO (V&T) | NO | 20 | 20 | 0 | 1.5
2 | C | IN | IN | OUT | NO | 3 | 1.5 | A | PVC | PVC | 1000V dc | FDR, TDR and V&T | 4RO (FDR & TDR) and 2RO (V&T) | NO | 20 | 20 | 0 | 1.5
2 | C | IN | IN | OUT | NO | 3 | 1.5 | A | PVC | PVC | 1000V dc | FDR, TDR and V&T | 4RO (FDR & TDR) and 2RO (V&T) | NO | 20 | 20 | 0 | 1.5
2 | C | IN | IN | OUT | NO | 3 | 1.5 | A | PVC | PVC | 1000V dc | FDR, TDR and V&T | 4RO (FDR & TDR) and 2RO (V&T) | NO | 14 | 57 | 0 | 1.5
2 | C | IN | IN | OUT | NO | 3 | 1.5 | A | PVC | PVC | 1000V dc | FDR, TDR and V&T | 4RO (FDR & TDR) and 2RO (V&T) | NO | 25 | 53 | 0 | 1.5
2 | C | IN | IN | OUT | NO | 3 | 1.5 | A | PVC | PVC | 1000V dc | FDR, TDR and V&T | 4RO (FDR & TDR) and 2RO (V&T) | NO | 20 | 30 | 0 | 1.5
2 | C | IN | IN | OUT | NO | 4 | 1.5 | A | PVC | PVC | 1000V dc | FDR, TDR and V&T | 4RO (FDR & TDR) and 2RO (V&T) | NO | 0 | 48 | 0 | 1.5
2 | C | IN | IN | OUT | NO | 4 | 1.5 | A | PVC | PVC | 1000V dc | FDR, TDR and V&T | 4RO (FDR & TDR) and 2RO (V&T) | NO | 0 | 48 | 0 | 1.5
2 | C | IN | IN | OUT | NO | 4 | 1.5 | A | PVC | PVC | 1000V dc | FDR, TDR and V&T | 4RO (FDR & TDR) and 2RO (V&T) | NO | 0 | 48 | 0 | 1.5
2 | C | IN | IN | OUT | NO | 4 | 1.5 | A | PVC | PVC | 1000V dc | FDR, TDR and V&T | 4RO (FDR & TDR) and 2RO (V&T) | NO | 0 | 48 | 0 | 1.5
2 | C | IN | IN | OUT | NO | 4 | 1.5 | A | PVC | PVC | 1000V dc | FDR, TDR and V&T | 4RO (FDR & TDR) and 2RO (V&T) | NO | 0 | 46 | 0 | 1.5
2 | C | IN | IN | OUT | NO | 4 | 1.5 | A | PVC | PVC | 1000V dc | FDR, TDR and V&T | 4RO (FDR & TDR) and 2RO (V&T) | NO | 0 | 46 | 0 | 1.5
2 | C | IN | IN | OUT | NO | 8 | 1.5 | NA | PVC | PVC | 1000V dc | FDR, TDR and V&T | 4RO (FDR & TDR) and 2RO (V&T) | NO | NIA | NIA | NIA | 4pr x 1,5mm2
2 | C | IN | IN | OUT | NO | NIA | NIA | NIA | NIA | NIA | NIA | FDR, TDR and V&T | 4RO (FDR & TDR) and 2RO (V&T) | NO | NIA | NIA | NIA
2 | C | IN | IN | OUT | NO | 2 | 1.5 | NA | PVC | PVC | 1000V dc | FDR, TDR and V&T | 4RO (FDR & TDR) and 2RO (V&T) | NO | 18 | 20 | 0 | 1.5
2 | C | IN | IN | OUT | NO | 9 | 1.5 | NA | PVC | PVC | 1000V dc | FDR, TDR and V&T | 4RO (FDR & TDR) and 2RO (V&T) | NO | 0 | 30 | 0 | 1.5
2 | C | IN | IN | OUT | NO | 9 | 1.5 | NA | PVC | PVC | 1000V dc | FDR, TDR and V&T | 4RO (FDR & TDR) and 2RO (V&T) | NO | NIA | NIA | NIA | 9c x 1,5mm2
2 | C | IN | IN | OUT | NO | 2 | 1.5 | NA | PVC | PVC | 1000V dc | FDR, TDR and V&T | 4RO (FDR & TDR) and 2RO (V&T) | NO |  |  | 61 | 2 X 1,5
2 | C | IN | IN | OUT | NO | 4 | 1.5 | NA | PVC | PVC | 1000V dc | FDR, TDR and V&T | 4RO (FDR & TDR) and 2RO (V&T) | NO |  |  | 20 | 4 X 1,5
2 | C | IN | IN | OUT | NO | 4 | 0.5 | NA | PVC | PVC | 1000V dc | FDR, TDR and V&T | 4RO (FDR & TDR) and 2RO (V&T) | NO |  |  | 15 | 4 X ,5
2 | C | IN | IN | OUT | NO | 2 | 1.5 | NA | PVC | PVC | 1000V dc | FDR, TDR and V&T | 4RO (FDR & TDR) and 2RO (V&T) | NO |  |  | 65 | 2 x 1.5
2 | C | IN | IN | OUT | NO | 2 | 1.5 | NA | PVC | PVC | 1000V dc | FDR, TDR and V&T | 4RO (FDR & TDR) and 2RO (V&T) | NO |  |  | 69 | 2 x 1.5
2 | C | IN | IN | OUT | NO | 2 | 1.5 | NA | PVC | PVC | 1000V dc | FDR, TDR and V&T | 4RO (FDR & TDR) and 2RO (V&T) | NO |  |  | 66 | 2 x 1.5
2 | C | IN | IN | OUT | NO | 2 | 1.5 | NA | PVC | PVC | 1000V dc | FDR, TDR and V&T | 4RO (FDR & TDR) and 2RO (V&T) | NO |  |  | 54 | 2 x 1.5
2 | C | IN | IN | OUT | NO | 2 | 1.5 | NA | PVC | PVC | 1000V dc | FDR, TDR and V&T | 4RO (FDR & TDR) and 2RO (V&T) | NO |  |  | 40 | 2 x 1.5
2 | C | IN | IN | OUT | NO | 2 | 1.5 | NA | PVC | PVC | 1000V dc | FDR, TDR and V&T | 4RO (FDR & TDR) and 2RO (V&T) | NO |  |  | 54 | 2 x 1.5
2 | C | IN | IN | OUT | NO | 2 | 1.5 | NA | PVC | PVC | 1000V dc | FDR, TDR and V&T | 4RO (FDR & TDR) and 2RO (V&T) | NO |  |  | 41 | 2 x 1.5
2 | C | IN | IN | OUT | NO | 2 | 1.5 | NA | PVC | PVC | 1000V dc | FDR, TDR and V&T | 4RO (FDR & TDR) and 2RO (V&T) | NO |  |  | 54 | 2 x 1.5
2 | C | IN | IN | OUT | NO | 2 | 1.5 | NA | PVC | PVC | 1000V dc | FDR, TDR and V&T | 4RO (FDR & TDR) and 2RO (V&T) | NO |  |  | 43 | 2 x 1.5
2 | C | IN | IN | OUT | NO | 2 | 1.5 | NA | PVC | PVC | 1000V dc | FDR, TDR and V&T | 4RO (FDR & TDR) and 2RO (V&T) | NO |  |  | 57 | 2 x 1.5
2 | C | IN | IN | OUT | NO | 2 | 1.5 | NA | PVC | PVC | 1000V dc | FDR, TDR and V&T | 4RO (FDR & TDR) and 2RO (V&T) | NO |  |  | 46 | 2 x 1.5
2 | C | IN | IN | OUT | NO | 2 | 1.5 | NA | PVC | PVC | 1000V dc | FDR, TDR and V&T | 4RO (FDR & TDR) and 2RO (V&T) | NO |  |  | 50 | 2 x 1.5
2 | C | IN | IN | OUT | NO | 2 | 1.5 | NA | PVC | PVC | 1000V dc | FDR, TDR and V&T | 4RO (FDR & TDR) and 2RO (V&T) | NO |  |  | 39 | 2 x 1.5
2 | C | IN | IN | OUT | NO | 12 | 1.5 | NA | PVC | PVC | 1000V dc | FDR, TDR and V&T | 4RO (FDR & TDR) and 2RO (V&T) | NO |  |  | 18 | 12 x 1.5
2 | C | IN | IN | OUT | NO | 2 | 1.5 | NA | PVC | PVC | 1000V dc | FDR, TDR and V&T | 4RO (FDR & TDR) and 2RO (V&T) | NO |  |  | 39 | 2 x 1.5
2 | C | IN | IN | OUT | NO | 12 | 1.5 | NA | PVC | PVC | 1000V dc | FDR, TDR and V&T | 4RO (FDR & TDR) and 2RO (V&T) | NO |  |  | 71 | 12 x 1.5
2 | C | IN | IN | OUT | NO | 2 | 1.5 | NA | PVC | PVC | 1000V dc | FDR, TDR and V&T | 4RO (FDR & TDR) and 2RO (V&T) | NO |  |  | 58 | 2 x 1.5
2 | C | IN | IN | OUT | NO | 2 | 1.5 | NA | PVC | PVC | 1000V dc | FDR, TDR and V&T | 4RO (FDR & TDR) and 2RO (V&T) | NO |  |  | 40 | 2 x 1.5
2 | C | IN | IN | OUT | NO | 12 | 1.5 | NA | PVC | PVC | 1000V dc | FDR, TDR and V&T | 4RO (FDR & TDR) and 2RO (V&T) | NO |  |  | 40 | 12 x 1.5
2 | C | IN | IN | OUT | NO | 2 | 1.5 | NA | PVC | PVC | 1000V dc | FDR, TDR and V&T | 4RO (FDR & TDR) and 2RO (V&T) | NO |  |  | 40 | 2 x 1.5
2 | C | IN | IN | OUT | NO | 12 | 1.5 | NA | PVC | PVC | 1000V dc | FDR, TDR and V&T | 4RO (FDR & TDR) and 2RO (V&T) | NO |  |  | 40 | 12 x 1.5
2 | C | IN | IN | OUT | NO | 4 | 1.5 | NA | PVC | PVC | 1000V dc | FDR, TDR and V&T | 4RO (FDR & TDR) and 2RO (V&T) | NO |  |  | 30 | 4 x 1.5
2 | C | IN | IN | OUT | NO | 12 | 1.5 | NA | PVC | PVC | 1000V dc | FDR, TDR and V&T | 4RO (FDR & TDR) and 2RO (V&T) | NO | NIA | NIA | NIA | 12 x 1,5mm2
2 | C | IN | IN | OUT | NO | 12 | 1.5 | NA | PVC | PVC | 1000V dc | FDR, TDR and V&T | 4RO (FDR & TDR) and 2RO (V&T) | NO |  |  | 55 | 12 x 1.5
2 | C | IN | IN | OUT | NO | 4 | 1.5 | NA | PVC | PVC | 1000V dc | FDR, TDR and V&T | 4RO (FDR & TDR) and 2RO (V&T) | NO | NIA | NIA | NIA | 4 x 1,5mm2
2 | C | IN | IN | OUT | NO | 2 | 1.5 | A | PVC | PVC | 1000V dc | FDR, TDR and V&T | 4RO (FDR & TDR) and 2RO (V&T) | NO |  |  | 60 | 2 x1.5
2 | C | IN | IN | OUT | NO | 2 | 1.5 | A | PVC | PVC | 1000V dc | FDR, TDR and V&T | 4RO (FDR & TDR) and 2RO (V&T) | NO |  |  | 70 | 2 x 1.5
2 | C | IN | IN | OUT | NO | 2 | 1.5 | A | PVC | PVC | 1000V dc | FDR, TDR and V&T | 4RO (FDR & TDR) and 2RO (V&T) | NO |  |  | 75 | 2 x 1.5
2 | C | IN | IN | OUT | NO | 2 | 1.5 | A | PVC | PVC | 1000V dc | FDR, TDR and V&T | 4RO (FDR & TDR) and 2RO (V&T) | NO |  |  | 60 | 2 x 1.5
2 | C | IN | IN | OUT | NO | 19 | 1.5 | A | PVC | PVC | 1000V dc | FDR, TDR and V&T | 4RO (FDR & TDR) and 2RO (V&T) | NO |  |  | 60 | 19 x 1.5
2 | C | IN | IN | OUT | NO | 2 | 1.5 | A | PVC | PVC | 1000V dc | FDR, TDR and V&T | 4RO (FDR & TDR) and 2RO (V&T) | NO |  |  | 30 | 2 x 1.5
2 | M | IN | IN | OUT | YES | 3 | 1 | 1TTB (A) | PVC | PVC | 500V dc | V&T and FDR | 2RO (V&T) and 4RO (FDR) | NO | 49 | 52 | 52 | 1TTB x 1mm2
2 | M | IN | IN | OUT | YES | 3 | 1 | 1TTB (A) | PVC | PVC | 500V dc | V&T and FDR | 2RO (V&T) and 4RO (FDR) | NO | 49 | 54 | 54 | 1TTB x 1mm2
2 | M | IN | IN | OUT | YES | 3 | 1 | 1TTB (A) | PVC | PVC | 500V dc | V&T and FDR | 2RO (V&T) and 4RO (FDR) | NO | 49 | 54 | 54 | 1TTB x 1mm2
2 | M | IN | IN | OUT | YES | 3 | 1 | 1TTB (A) | PVC | PVC | 500V dc | V&T and FDR | 2RO (V&T) and 4RO (FDR) | NO | 52 | 63 | 63 | 1TTB x 1mm2
2 | M | IN | IN | OUT | YES | 3 | 1 | 1TTB (A) | PVC | PVC | 500V dc | V&T and FDR | 2RO (V&T) and 4RO (FDR) | NO | 52 | 61 | 61 | 1TTB x 1mm2
2 | M | IN | IN | OUT | YES | 3 | 1 | 1TTB (A) | PVC | PVC | 500V dc | V&T and FDR | 2RO (V&T) and 4RO (FDR) | NO | 52 | 72 | 72 | 1TTB x 1mm2
2 | M | IN | IN | OUT | YES | 3 | 1 | 1TTB (A) | PVC | PVC | 500V dc | V&T and FDR | 2RO (V&T) and 4RO (FDR) | NO | 20 | 14 | 14 | 1TTB x 1mm2
2 | M | IN | IN | OUT | YES | 3 | 1 | 1TTB (A) | PVC | PVC | 500V dc | V&T and FDR | 2RO (V&T) and 4RO (FDR) | NO | 20 | 15 | 15 | 1TTB x 1mm2
2 | M | IN | IN | OUT | YES | 3 | 1 | 1TTB (A) | PVC | PVC | 500V dc | V&T and FDR | 2RO (V&T) and 4RO (FDR) | NO | 20 | 15 | 15 | 1TTB x 1mm2
2 | M | IN | IN | IN | YES | 4 | 1 | 1QTB (A) | PVC | EPR | 500V dc | V&T and FDR | 2RO (V&T) and 4RO (FDR) | YES | 38 | 0 | 38 | 1QTB x 1mm2
2 | M | IN | IN | OUT | NO | 4 | 1 | 1QTB (NA) | PVC | PVC | 500V dc | V&T and FDR | 2RO (V&T) and 4RO (FDR) | NO | 28 | 0 | 28 | 1QTB x 1mm2
2 | M | IN | IN | IN | YES | 4 | 1 | 1QTB (A) | PVC | EPR | 500V dc | V&T and FDR | 2RO (V&T) and 4RO (FDR) | YES | 50 | 0 | 50 | 1QTB x 1mm2
2 | M | IN | IN | OUT | NO | 4 | 1 | 1QTB (NA) | PVC | PVC | 500V dc | V&T and FDR | 2RO (V&T) and 4RO (FDR) | NO | 28 | 0 | 28 | 1QTB x 1mm2
2 | M | IN | IN | IN | YES | 4 | 1 | 1QTB (A) | PVC | EPR | 500V dc | V&T and FDR | 2RO (V&T) and 4RO (FDR) | YES | 38 | 0 | 38 | 1QTB x 1mm2
2 | M | IN | IN | OUT | NO | 4 | 1 | 1QTB (NA) | PVC | PVC | 500V dc | V&T and FDR | 2RO (V&T) and 4RO (FDR) | NO | 28 | 0 | 28 | 1QTB x 1mm2
2 | M | IN | IN | IN | YES | 4 | 1 | 1QTB (A) | PVC | EPR | 500V dc | V&T and FDR | 2RO (V&T) and 4RO (FDR) | YES | 50 | 0 | 50 | 1QTB x 1mm2
2 | M | IN | IN | OUT | NO | 4 | 1 | 1QTB (NA) | PVC | PVC | 500V dc | V&T and FDR | 2RO (V&T) and 4RO (FDR) | NO | 28 | 0 | 28 | 1QTB x 1mm2
2 | M | IN | IN | OUT | YES | 2 | 1 | 1PTB ADR (A) | PVC | EPR | 500V dc | V&T and FDR | 2RO (V&T) and 4RO (FDR) | YES | 20 | 0 | 20 | 1PTB x 1mm2
2 | M | IN | IN | OUT | NO | 2 | 1 | 1PTB (NA) | PVC | PVC | 500V dc | V&T and FDR | 2RO (V&T) and 4RO (FDR) | NO | 28 | 0 | 28 | 1PTB x 1mm2
2 | M | IN | IN | IN | YES | 2 | 1 | 1PTB ADR (A) | PVC | EPR | 500V dc | V&T and FDR | 2RO (V&T) and 4RO (FDR) | YES | 20 | 0 | 20 | 1PTB x 1mm2
2 | M | IN | IN | OUT | NO | 2 | 1 | 1PTB (NA) | PVC | PVC | 500V dc | V&T and FDR | 2RO (V&T) and 4RO (FDR) | NO | 28 | 0 | 28 | 1PTB x 1mm2
2 | M | IN | IN | IN | YES | 2 | 1 | 1PTB ADR (A) | PVC | EPR | 500V dc | V&T and FDR | 2RO (V&T) and 4RO (FDR) | YES | 68 | 0 | 68 | 1PTB x 1mm2
2 | M | IN | IN | OUT | NO | 2 | 1 | 1PTB (NA) | PVC | PVC | 500V dc | V&T and FDR | 2RO (V&T) and 4RO (FDR) | NO | 29 | 0 | 29 | 1PTB x 1mm2
2 | M | IN | IN | IN | YES | 2 | 1 | 1PTB ADR (A) | PVC | EPR | 500V dc | V&T and FDR | 2RO (V&T) and 4RO (FDR) | YES | 35 | 0 | 35 | 1PTB x 1mm2
2 | M | IN | IN | OUT | NO | 2 | 1 | 1PTB (NA) | PVC | PVC | 500V dc | V&T and FDR | 2RO (V&T) and 4RO (FDR) | NO | 29 | 0 | 29 | 1PTB x 1mm2
2 | M | IN | IN | IN | YES | 2 | 1 | 1PTB ADR (A) | PVC | EPR | 500V dc | V&T and FDR | 2RO (V&T) and 4RO (FDR) | YES | 68 | 0 | 68 | 1PTB x 1mm2
2 | M | IN | IN | OUT | NO | 2 | 1 | 1PTB (NA) | PVC | PVC | 500V dc | V&T and FDR | 2RO (V&T) and 4RO (FDR) | NO | 29 | 0 | 29 | 1PTB x 1mm2
2 | M | IN | IN | IN | YES | 2 | 1 | 1PTB ADR (A) | PVC | EPR | 500V dc | V&T and FDR | 2RO (V&T) and 4RO (FDR) | YES | 38 | 0 | 38 | 1PTB x 1mm2
2 | M | IN | IN | OUT | NO | 2 | 1 | 1PTB (NA) | PVC | PVC | 500V dc | V&T and FDR | 2RO (V&T) and 4RO (FDR) | NO | 29 | 0 | 29 | 1PTB x 1mm2
2 | M | IN | IN | IN | YES | 4 | 1 | 1QTB (A) | PVC | EPR | 500V dc | V&T and FDR | 2RO (V&T) and 4RO (FDR) | YES | 54 | 0 | 54 | 1QTB x 1mm2
2 | M | IN | IN | OUT | NO | 4 | 1 | 1QTB (NA) | PVC | PVC | 500V dc | V&T and FDR | 2RO (V&T) and 4RO (FDR) | NO | 36 | 0 | 36 | 1QTB x 1mm2
2 | M | IN | IN | IN | YES | 4 | 1 | 1QTB (A) | PVC | EPR | 500V dc | V&T and FDR | 2RO (V&T) and 4RO (FDR) | YES | 58 | 0 | 58 | 1QTB x 1mm2
2 | M | IN | IN | OUT | NO | 4 | 1 | 1QTB (NA) | PVC | PVC | 500V dc | V&T and FDR | 2RO (V&T) and 4RO (FDR) | NO | 36 | 0 | 36 | 1QTB x 1mm2
2 | M | IN | IN | IN | YES | 4 | 1 | 1QTB (A) | PVC | EPR | 500V dc | V&T and FDR | 2RO (V&T) and 4RO (FDR) | YES | 54 | 0 | 54 | 1QTB x 1mm2
2 | M | IN | IN | OUT | NO | 4 | 1 | 1QTB (NA) | PVC | PVC | 500V dc | V&T and FDR | 2RO (V&T) and 4RO (FDR) | NO | 36 | 0 | 36 | 1QTB x 1mm2
2 | M | IN | IN | IN | YES | 4 | 1 | 1QTB (A) | PVC | EPR | 500V dc | V&T and FDR | 2RO (V&T) and 4RO (FDR) | YES | 58 | 0 | 58 | 1QTB x 1mm2
2 | M | IN | IN | OUT | NO | 4 | 1 | 1QTB (NA) | PVC | PVC | 500V dc | V&T and FDR | 2RO (V&T) and 4RO (FDR) | NO | 36 | 0 | 36 | 1QTB x 1mm2
2 | M | IN | IN | OUT | YES | 2 | 1 | 1PTB ADR (A) | PVC | EPR | 500V dc | V&T and FDR | 2RO (V&T) and 4RO (FDR) | YES | 20 | 0 | 20 | 1PTB x 1mm2
2 | M | IN | IN | OUT | NO | 2 | 1 | 1PTB (NA) | PVC | PVC | 500V dc | V&T and FDR | 2RO (V&T) and 4RO (FDR) | NO | 36 | 0 | 36 | 1PTB x 1mm2
2 | M | IN | IN | IN | YES | 2 | 1 | 1PTB ADR (A) | PVC | EPR | 500V dc | V&T and FDR | 2RO (V&T) and 4RO (FDR) | YES | 18 | 0 | 18 | 1PTB x 1mm2
2 | M | IN | IN | OUT | NO | 2 | 1 | 1PTB (NA) | PVC | PVC | 500V dc | V&T and FDR | 2RO (V&T) and 4RO (FDR) | NO | 36 | 0 | 36 | 1PTB x 1mm2
2 | M | IN | IN | IN | YES | 2 | 1 | 1PTB ADR (A) | PVC | EPR | 500V dc | V&T and FDR | 2RO (V&T) and 4RO (FDR) | YES | 38 | 0 | 38 | 1PTB x 1mm2
2 | M | IN | IN | OUT | NO | 2 | 1 | 1PTB (NA) | PVC | PVC | 500V dc | V&T and FDR | 2RO (V&T) and 4RO (FDR) | NO | 37 | 0 | 37 | 1PTB x 1mm2
2 | M | IN | IN | IN | YES | 2 | 1 | 1PTB ADR (A) | PVC | EPR | 500V dc | V&T and FDR | 2RO (V&T) and 4RO (FDR) | YES | 70 | 0 | 70 | 1PTB x 1mm2
2 | M | IN | IN | OUT | NO | 2 | 1 | 1PTB (NA) | PVC | PVC | 500V dc | V&T and FDR | 2RO (V&T) and 4RO (FDR) | NO | 37 | 0 | 37 | 1PTB x 1mm2
2 | M | IN | IN | IN | YES | 2 | 1 | 1PTB ADR (A) | PVC | EPR | 500V dc | V&T and FDR | 2RO (V&T) and 4RO (FDR) | YES | 32 | 0 | 32 | 1PTB x 1mm2
2 | M | IN | IN | OUT | NO | 2 | 1 | 1PTB (NA) | PVC | PVC | 500V dc | V&T and FDR | 2RO (V&T) and 4RO (FDR) | NO | 37 | 0 | 37 | 1PTB x 1mm2
2 | M | IN | IN | IN | YES | 4 | 1 | 1QTB (A) | PVC | EPR | 500V dc | V&T and FDR | 2RO (V&T) and 4RO (FDR) | YES | 28 | 0 | 28 | 1QTB x 1mm2
2 | M | IN | IN | OUT | NO | 4 | 1 | 1QTB (NA) | PVC | PVC | 500V dc | V&T and FDR | 2RO (V&T) and 4RO (FDR) | NO | 36 | 0 | 36 | 1QTB x 1mm2
2 | M | IN | IN | IN | YES | 4 | 1 | 1QTB (A) | PVC | EPR | 500V dc | V&T and FDR | 2RO (V&T) and 4RO (FDR) | YES | 28 | 0 | 28 | 1QTB x 1mm2
2 | M | IN | IN | OUT | NO | 4 | 1 | 1QTB (NA) | PVC | PVC | 500V dc | V&T and FDR | 2RO (V&T) and 4RO (FDR) | NO | 36 | 0 | 36 | 1QTB x 1mm2
2 | M | IN | IN | IN | YES | 4 | 1 | 1QTB (A) | PVC | EPR | 500V dc | V&T and FDR | 2RO (V&T) and 4RO (FDR) | YES | 28 | 0 | 28 | 1QTB x 1mm2
2 | M | IN | IN | OUT | NO | 4 | 1 | 1QTB (NA) | PVC | PVC | 500V dc | V&T and FDR | 2RO (V&T) and 4RO (FDR) | NO | 36 | 0 | 36 | 1QTB x 1mm2
2 | M | IN | IN | IN | YES | 4 | 1 | 1QTB (A) | PVC | EPR | 500V dc | V&T and FDR | 2RO (V&T) and 4RO (FDR) | YES | 28 | 0 | 28 | 1QTB x 1mm2
2 | M | IN | IN | OUT | NO | 4 | 1 | 1QTB (NA) | PVC | PVC | 500V dc | V&T and FDR | 2RO (V&T) and 4RO (FDR) | NO | 36 | 0 | 36 | 1QTB x 1mm2
2 | M | IN | IN | IN | YES | 2 | 1 | 1PTB ADR (A) | PVC | EPR | 500V dc | V&T and FDR | 2RO (V&T) and 4RO (FDR) | YES | 50 | 0 | 50 | 1PTB x 1mm2
2 | M | IN | IN | OUT | NO | 2 | 1 | 1PTB (NA) | PVC | PVC | 500V dc | V&T and FDR | 2RO (V&T) and 4RO (FDR) | NO | 36 | 0 | 36 | 1PTB x 1mm2
2 | M | IN | IN | IN | YES | 2 | 1 | 1PTB ADR (A) | PVC | EPR | 500V dc | V&T and FDR | 2RO (V&T) and 4RO (FDR) | YES | 50 | 0 | 50 | 1PTB x 1mm2
2 | M | IN | IN | OUT | NO | 2 | 1 | 1PTB (NA) | PVC | PVC | 500V dc | V&T and FDR | 2RO (V&T) and 4RO (FDR) | NO | 36 | 0 | 36 | 1PTB x 1mm2
2 | M | IN | IN | IN | YES | 2 | 1 | 1PTB ADR (A) | PVC | EPR | 500V dc | V&T and FDR | 2RO (V&T) and 4RO (FDR) | YES | 74 | 0 | 74 | 1PTB x 1mm2
2 | M | IN | IN | OUT | NO | 2 | 1 | 1PTB (NA) | PVC | PVC | 500V dc | V&T and FDR | 2RO (V&T) and 4RO (FDR) | NO | 35 | 0 | 35 | 1PTB x 1mm2
2 | M | IN | IN | IN | YES | 2 | 1 | 1PTB ADR (A) | PVC | EPR | 500V dc | V&T and FDR | 2RO (V&T) and 4RO (FDR) | YES | 67 | 0 | 67 | 1PTB x 1mm2
2 | M | IN | IN | OUT | NO | 2 | 1 | 1PTB (NA) | PVC | PVC | 500V dc | V&T and FDR | 2RO (V&T) and 4RO (FDR) | NO | 35 | 0 | 35 | 1PTB x 1mm2
2 | M | IN | IN | IN | YES | 2 | 1 | 1PTB ADR (A) | PVC | EPR | 500V dc | V&T and FDR | 2RO (V&T) and 4RO (FDR) | YES | 35 | 0 | 35 | 1PTB x 1mm2
2 | M | IN | IN | OUT | NO | 2 | 1 | 1PTB (NA) | PVC | PVC | 500V dc | V&T and FDR | 2RO (V&T) and 4RO (FDR) | NO | 35 | 0 | 35 | 1PTB x 1mm2
2 | M | IN | IN | IN | YES | 2 | 1 | 1PTB ADR (A) | PVC | EPR | 500V dc | V&T and FDR | 2RO (V&T) and 4RO (FDR) | YES | 20 | 0 | 20 | 1PTB x 1mm2
2 | M | IN | IN | OUT | NO | 2 | 1 | 1PTB (NA) | PVC | PVC | 500V dc | V&T and FDR | 2RO (V&T) and 4RO (FDR) | NO | 41 | 0 | 41 | 1PTB x 1mm2
2 | M | IN | IN | OUT | NO | 2 | 1 | 1PTB (A) | PVC | PVC | 500V dc | V&T and FDR | 2RO (V&T) and 4RO (FDR) | NO | 21 | 0 | 21 | 1PTB x 1mm2
2 | M | IN | IN | OUT | NO | 2 | 1 | 1PTB (NA) | PVC | PVC | 500V dc | V&T and FDR | 2RO (V&T) and 4RO (FDR) | NO | 50 | 0 | 50 | 1PTB x 1mm2
2 | M | IN | IN | OUT | NO | 2 | 1 | 1PTB (A) | PVC | PVC | 500V dc | V&T and FDR | 2RO (V&T) and 4RO (FDR) | NO | 50 | 0 | 50 | 1PTB x 1mm2
2 | M | IN | IN | OUT | NO | 2 | 1 | 1PTB (NA) | PVC | PVC | 500V dc | V&T and FDR | 2RO (V&T) and 4RO (FDR) | NO | 50 | 0 | 50 | 1PTB x 1mm2
2 | M | IN | IN | OUT | NO | 2 | 1 | 1PTB (A) | PVC | PVC | 500V dc | V&T and FDR | 2RO (V&T) and 4RO (FDR) | NO | 47 | 0 | 47 | 1PTB x 1mm2
2 | M | IN | IN | OUT | NO | 2 | 1 | 1PTB (NA) | PVC | PVC | 500V dc | V&T and FDR | 2RO (V&T) and 4RO (FDR) | NO | 50 | 0 | 50 | 1PTB x 1mm2
2 | M | IN | IN | OUT | NO | 2 | 1 | 1PTB (A) | PVC | PVC | 500V dc | V&T and FDR | 2RO (V&T) and 4RO (FDR) | YES | 42 | 0 | 42 | 1PTB x 1mm2
2 | M | IN | IN | OUT | NO | 2 | 1 | 1PTB (NA) | PVC | PVC | 500V dc | V&T and FDR | 2RO (V&T) and 4RO (FDR) | NO | 50 | 0 | 50 | 1PTB x 1mm2
2 | M | IN | IN | OUT | NO | 2 | 1 | 1PTB (A) | PVC | PVC | 500V dc | V&T and FDR | 2RO (V&T) and 4RO (FDR) | YES | 42 | 0 | 42 | 1PTB x 1mm2
2 | M | IN | IN | OUT | NO | 2 | 1 | 1PTB (NA) | PVC | PVC | 500V dc | V&T and FDR | 2RO (V&T) and 4RO (FDR) | NO | 50 | 0 | 50 | 1PTB x 1mm2
2 | M | IN | IN | OUT | NO | 2 | 1 | 1PTB (A) | PVC | PVC | 500V dc | V&T and FDR | 2RO (V&T) and 4RO (FDR) | YES | 47 | 0 | 47 | 1PTB x 1mm2
2 | M | IN | IN | OUT | NO | 2 | 1 | 1PTB (NA) | PVC | PVC | 500V dc | V&T and FDR | 2RO (V&T) and 4RO (FDR) | NO | 50 | 0 | 50 | 1PTB x 1mm2
2 | M | IN | IN | OUT | NO | 2 | 1 | 1PTB (A) | PVC | PVC | 500V dc | V&T and FDR | 2RO (V&T) and 4RO (FDR) | NO | 47 | 0 | 47 | 1PTB x 1mm2
2 | M | IN | IN | OUT | NO | 2 | 1 | 1PTB (NA) | PVC | PVC | 500V dc | V&T and FDR | 2RO (V&T) and 4RO (FDR) | NO | 50 | 0 | 50 | 1PTB x 1mm2
2 | M | IN | IN | OUT | NO | 2 | 1 | 1PTB (A) | PVC | PVC | 500V dc | V&T and FDR | 2RO (V&T) and 4RO (FDR) | NO | 48 | 0 | 48 | 1PTB x 1mm2
2 | M | IN | IN | OUT | NO | 2 | 1 | 1PTB (NA) | PVC | PVC | 500V dc | V&T and FDR | 2RO (V&T) and 4RO (FDR) | NO | 50 | 0 | 50 | 1PTB x 1mm2
2 | M | IN | IN | OUT | NO | 2 | 1 | 1PTB (A) | PVC | PVC | 500V dc | V&T and FDR | 2RO (V&T) and 4RO (FDR) | NO | 42 | 0 | 42 | 1PTB x 1mm2
2 | M | IN | IN | OUT | NO | 2 | 1 | 1PTB (NA) | PVC | PVC | 500V dc | V&T and FDR | 2RO (V&T) and 4RO (FDR) | NO | 50 | 0 | 50 | 1PTB x 1mm2
2 | M | IN | IN | OUT | NO | 2 | 1 | 1PTB (A) | PVC | PVC | 500V dc | V&T and FDR | 2RO (V&T) and 4RO (FDR) | NO | 35 | 0 | 35 | 1PTB x 1mm2
2 | M | IN | IN | OUT | NO | 2 | 1 | 1PTB (NA) | PVC | PVC | 500V dc | V&T and FDR | 2RO (V&T) and 4RO (FDR) | NO | 50 | 0 | 50 | 1PTB x 1mm2
2 | M | IN | IN | OUT | NO | 2 | 1 | 1PTB (A) | PVC | PVC | 500V dc | V&T and FDR | 2RO (V&T) and 4RO (FDR) | NO | 26 | 0 | 26 | 1PTB x 1mm2
2 | M | IN | IN | OUT | NO | 2 | 1 | 1PTB (NA) | PVC | PVC | 500V dc | V&T and FDR | 2RO (V&T) and 4RO (FDR) | NO | 50 | 0 | 50 | 1PTB x 1mm2
2 | M | IN | IN | OUT | NO | 2 | 1 | 1PTB (A) | PVC | PVC | 500V dc | V&T and FDR | 2RO (V&T) and 4RO (FDR) | NO | 18 | 0 | 18 | 1PTB x 1mm2
2 | M | IN | IN | OUT | NO | 2 | 1 | 1PTB (NA) | PVC | PVC | 500V dc | V&T and FDR | 2RO (V&T) and 4RO (FDR) | NO | 50 | 0 | 50 | 1PTB x 1mm2
2 | M | IN | IN | OUT | NO | 2 | 1 | 1PTB (A) | PVC | PVC | 500V dc | V&T and FDR | 2RO (V&T) and 4RO (FDR) | NO | 30 | 0 | 30 | 1PTB x 1mm2
2 | M | IN | IN | OUT | NO | 2 | 1 | 1PTB (NA) | PVC | PVC | 500V dc | V&T and FDR | 2RO (V&T) and 4RO (FDR) | NO | 50 | 0 | 50 | 1PTB x 1mm2
2 | M | IN | IN | OUT | NO | 2 | 1 | 1PTB (A) | PVC | PVC | 500V dc | V&T and FDR | 2RO (V&T) and 4RO (FDR) | NO | 18 | 0 | 18 | 1PTB x 1mm2
2 | M | IN | IN | OUT | NO | 2 | 1 | 1PTB (NA) | PVC | PVC | 500V dc | V&T and FDR | 2RO (V&T) and 4RO (FDR) | NO | 50 | 0 | 50 | 1PTB x 1mm2
2 | M | IN | IN | OUT | NO | 2 | 1 | 1PTB (A) | PVC | PVC | 500V dc | V&T and FDR | 2RO (V&T) and 4RO (FDR) | NO | 42 | 0 | 42 | 1PTB x 1mm2
2 | M | IN | IN | OUT | NO | 2 | 1 | 1PTB (NA) | PVC | PVC | 500V dc | V&T and FDR | 2RO (V&T) and 4RO (FDR) | NO | 50 | 0 | 50 | 1PTB x 1mm2
2 | M | IN | IN | OUT | NO | 2 | 1 | 1PTB (NA) | PVC | PVC | 500V dc | V&T and FDR | 2RO (V&T) and 4RO (FDR) | NO | 25 | 0 | 25 | 1PTB x 1mm2
2 | M | IN | IN | OUT | NO | 2 | 1 | 1PTB (NA) | PVC | PVC | 500V dc | V&T and FDR | 2RO (V&T) and 4RO (FDR) | NO | 15 | 0 | 15 | 1PTB x 1mm2
2 | M | IN | IN | OUT | NO | 2 | 1 | 1PTB (NA) | PVC | PVC | 500V dc | V&T and FDR | 2RO (V&T) and 4RO (FDR) | NO | 15 | 0 | 15 | 1PTB x 1mm2
2 | M | IN | IN | OUT | NO | 2 | 1 | 1PTB (NA) | PVC | PVC | 500V dc | V&T and FDR | 2RO (V&T) and 4RO (FDR) | NO | 15 | 0 | 15 | 1PTB x 1mm2
2 | M | IN | IN | OUT | NO | 2 | 1 | 1PTB (NA) | PVC | PVC | 500V dc | V&T and FDR | 2RO (V&T) and 4RO (FDR) | NO | 15 | 0 | 15 | 1PTB x 1mm2
2 | M | IN | IN | OUT | NO | 2 | 1 | 1PTB (NA) | PVC | PVC | 500V dc | V&T and FDR | 2RO (V&T) and 4RO (FDR) | NO | 15 | 0 | 15 | 1PTB x 1mm2
2 | M | IN | IN | OUT | NO | 2 | 1 | 1PTB (NA) | PVC | PVC | 500V dc | V&T and FDR | 2RO (V&T) and 4RO (FDR) | NO | 25 | 0 | 25 | 1PTB x 1mm2
2 | M | IN | IN | OUT | NO | 2 | 1 | 1PTB (NA) | PVC | PVC | 500V dc | V&T and FDR | 2RO (V&T) and 4RO (FDR) | NO | 15 | 0 | 15 | 1PTB x 1mm2
2 | M | IN | IN | OUT | NO | 2 | 1 | 1PTB (NA) | PVC | PVC | 500V dc | V&T and FDR | 2RO (V&T) and 4RO (FDR) | NO | 15 | 0 | 15 | 1PTB x 1mm2
2 | M | IN | IN | OUT | NO | 2 | 1 | 1PTB (NA) | PVC | PVC | 500V dc | V&T and FDR | 2RO (V&T) and 4RO (FDR) | NO | 15 | 0 | 15 | 1PTB x 1mm2
2 | M | IN | IN | OUT | NO | 2 | 1 | 1PTB (NA) | PVC | PVC | 500V dc | V&T and FDR | 2RO (V&T) and 4RO (FDR) | NO | 25 | 0 | 25 | 1PTB x 1mm2
2 | M | IN | IN | OUT | NO | 2 | 1 | 1PTB (NA) | PVC | PVC | 500V dc | V&T and FDR | 2RO (V&T) and 4RO (FDR) | NO | 15 | 0 | 15 | 1PTB x 1mm2
2 | M | IN | IN | OUT | NO | 2 | 1 | 1PTB (NA) | PVC | PVC | 500V dc | V&T and FDR | 2RO (V&T) and 4RO (FDR) | NO | 15 | 0 | 15 | 1PTB x 1mm2
2 | M | IN | IN | OUT | NO | 2 | 1 | 1PTB (NA) | PVC | PVC | 500V dc | V&T and FDR | 2RO (V&T) and 4RO (FDR) | NO | 15 | 0 | 15 | 1PTB x 1mm2
2 | M | IN | IN | OUT | NO | 2 | 1 | 1PTB (NA) | PVC | PVC | 500V dc | V&T and FDR | 2RO (V&T) and 4RO (FDR) | NO | 15 | 0 | 15 | 1PTB x 1mm2
2 | M | IN | IN | OUT | NO | 2 | 1 | 1PTB (NA) | PVC | PVC | 500V dc | V&T and FDR | 2RO (V&T) and 4RO (FDR) | NO | 25 | 0 | 25 | 1PTB x 1mm2
2 | M | IN | IN | OUT | NO | 2 | 1 | 1PTB (NA) | PVC | PVC | 500V dc | V&T and FDR | 2RO (V&T) and 4RO (FDR) | NO | 15 | 0 | 15 | 1PTB x 1mm2
2 | M | IN | IN | OUT | NO | 2 | 1 | 1PTB (NA) | PVC | PVC | 500V dc | V&T and FDR | 2RO (V&T) and 4RO (FDR) | NO | 15 | 0 | 15 | 1PTB x 1mm2
2 | M | IN | IN | OUT | NO | 2 | 1 | 1PTB (NA) | PVC | PVC | 500V dc | V&T and FDR | 2RO (V&T) and 4RO (FDR) | NO | 15 | 0 | 15 | 1PTB x 1mm2
2 | M | IN | IN | OUT | NO | 2 | 1 | 1PTB (NA) | PVC | PVC | 500V dc | V&T and FDR | 2RO (V&T) and 4RO (FDR) | NO | 15 | 0 | 15 | 1PTB x 1mm2
2 | M | IN | IN | OUT | NO | 2 | 1 | 1PTB (NA) | PVC | PVC | 500V dc | V&T and FDR | 2RO (V&T) and 4RO (FDR) | NO | 15 | 0 | 15 | 1PTB x 1mm2
2 | M | IN | IN | OUT | NO | 2 | 1 | 1PTB (NA) | PVC | PVC | 500V dc | V&T and FDR | 2RO (V&T) and 4RO (FDR) | NO | 15 | 0 | 15 | 1PTB x 1mm2
2 | M | IN | IN | OUT | NO | 2 | 1 | 1PTB (NA) | PVC | PVC | 500V dc | V&T and FDR | 2RO (V&T) and 4RO (FDR) | NO | 15 | 0 | 15 | 1PTB x 1mm2
2 | M | IN | IN | OUT | NO | 2 | 1 | 1PTB (NA) | PVC | PVC | 500V dc | V&T and FDR | 2RO (V&T) and 4RO (FDR) | NO | 78 | 0 | 78 | 1PTB x 1mm2
2 | M | IN | IN | OUT | NO | 2 | 1 | 1PTB (NA) | PVC | PVC | 500V dc | V&T and FDR | 2RO (V&T) and 4RO (FDR) | NO | 42 | 0 | 42 | 1PTB x 1mm2
2 | M | IN | IN | OUT | NO | 2 | 1 | 1PTB (NA) | PVC | PVC | 500V dc | V&T and FDR | 2RO (V&T) and 4RO (FDR) | NO | 25 | 0 | 25 | 1PTB x 1mm2
2 | M | IN | IN | OUT | NO | 2 | 1 | 1PTB (NA) | PVC | PVC | 500V dc | V&T and FDR | 2RO (V&T) and 4RO (FDR) | NO | 25 | 0 | 25 | 1PTB x 1mm2
2 | M | IN | IN | OUT | NO | 2 | 1 | 1PTB (NA) | PVC | PVC | 500V dc | V&T and FDR | 2RO (V&T) and 4RO (FDR) | NO | 9 | 0 | 9 | 1PTB x 1mm2
2 | M | IN | IN | OUT | NO | 2 | 1 | 1PTB (NA) | PVC | PVC | 500V dc | V&T and FDR | 2RO (V&T) and 4RO (FDR) | NO | 9 | 0 | 9 | 1PTB x 1mm2
2 | M | IN | IN | OUT | NO | 2 | 1 | 1PTB (NA) | PVC | PVC | 500V dc | V&T and FDR | 2RO (V&T) and 4RO (FDR) | NO | 9 | 0 | 9 | 1PTB x 1mm2
2 | M | IN | IN | OUT | NO | 2 | 1 | 1PTB (NA) | PVC | PVC | 500V dc | V&T and FDR | 2RO (V&T) and 4RO (FDR) | NO | 9 | 0 | 9 | 1PTB x 1mm2
2 | M | IN | IN | OUT | NO | 2 | 1 | 1PTB (NA) | PVC | PVC | 500V dc | V&T and FDR | 2RO (V&T) and 4RO (FDR) | NO | 15 | 0 | 15 | 1PTB x 1mm2
2 | M | IN | IN | OUT | NO | 2 | 1 | 1PTB (NA) | PVC | PVC | 500V dc | V&T and FDR | 2RO (V&T) and 4RO (FDR) | NO | 15 | 0 | 15 | 1PTB x 1mm2
2 | M | IN | IN | OUT | NO | 2 | 1 | 1PTB (NA) | PVC | PVC | 500V dc | V&T and FDR | 2RO (V&T) and 4RO (FDR) | NO | 15 | 0 | 15 | 1PTB x 1mm2
2 | M | IN | IN | OUT | NO | 2 | 1 | 1PTB (NA) | PVC | PVC | 500V dc | V&T and FDR | 2RO (V&T) and 4RO (FDR) | NO | 15 | 0 | 15 | 1PTB x 1mm2
2 | M | IN | IN | OUT | NO | 2 | 1 | 1PTB (NA) | PVC | PVC | 500V dc | V&T and FDR | 2RO (V&T) and 4RO (FDR) | NO | 15 | 0 | 15 | 1PTB x 1mm2
2 | M | IN | IN | OUT | NO | 2 | 1 | 1PTB (NA) | PVC | PVC | 500V dc | V&T and FDR | 2RO (V&T) and 4RO (FDR) | NO | 15 | 0 | 15 | 1PTB x 1mm2
2 | M | IN | IN | OUT | NO | 2 | 1 | 1PTB (NA) | PVC | PVC | 500V dc | V&T and FDR | 2RO (V&T) and 4RO (FDR) | NO | 25 | 0 | 25 | 1PTB x 1mm2
2 | M | IN | IN | OUT | NO | 2 | 1 | 1PTB (NA) | PVC | PVC | 500V dc | V&T and FDR | 2RO (V&T) and 4RO (FDR) | NO | 25 | 0 | 25 | 1PTB x 1mm2
2 | M | IN | IN | OUT | NO | 2 | 1 | 1PTB (NA) | PVC | PVC | 500V dc | V&T and FDR | 2RO (V&T) and 4RO (FDR) | NO | 25 | 0 | 25 | 1PTB x 1mm2
2 | M | IN | IN | OUT | NO | 2 | 1 | 1PTB (NA) | PVC | PVC | 500V dc | V&T and FDR | 2RO (V&T) and 4RO (FDR) | NO | 25 | 0 | 25 | 1PTB x 1mm2
2 | M | IN | IN | OUT | NO | 2 | 1 | 1PTB (NA) | PVC | PVC | 500V dc | V&T and FDR | 2RO (V&T) and 4RO (FDR) | NO | 25 | 0 | 25 | 1PTB x 1mm2
2 | M | IN | IN | OUT | NO | 2 | 1 | 1PTB (NA) | PVC | PVC | 500V dc | V&T and FDR | 2RO (V&T) and 4RO (FDR) | NO | 25 | 0 | 25 | 1PTB x 1mm2
2 | M | IN | IN | OUT | NO | 2 | 1 | 1PTB (NA) | PVC | PVC | 500V dc | V&T and FDR | 2RO (V&T) and 4RO (FDR) | NO | 26 | 0 | 26 | 1PTB x 1mm2
2 | M | IN | IN | OUT | NO | 2 | 1 | 1PTB (NA) | PVC | PVC | 500V dc | V&T and FDR | 2RO (V&T) and 4RO (FDR) | NO | 26 | 0 | 26 | 1PTB x 1mm2
2 | M | IN | IN | OUT | NO | 2 | 1 | 1PTB (NA) | PVC | PVC | 500V dc | V&T and FDR | 2RO (V&T) and 4RO (FDR) | NO | 26 | 0 | 26 | 1PTB x 1mm2
2 | M | IN | IN | OUT | NO | 2 | 1 | 1PTB (NA) | PVC | PVC | 500V dc | V&T and FDR | 2RO (V&T) and 4RO (FDR) | NO | 26 | 0 | 26 | 1PTB x 1mm2
2 | M | IN | IN | OUT | NO | 2 | 1 | 1PTB (A) | PVC | PVC | 500V dc | V&T and FDR | 2RO (V&T) and 4RO (FDR) | NO | 57 | 0 | 57 | 1PTB x 1mm2
2 | M | IN | IN | OUT | NO | 2 | 1 | 1PTB (NA) | PVC | PVC | 500V dc | V&T and FDR | 2RO (V&T) and 4RO (FDR) | NO | 55 | 0 | 55 | 1PTB x 1mm2
2 | M | IN | IN | OUT | NO | 2 | 1 | 1PTB (A) | PVC | PVC | 500V dc | V&T and FDR | 2RO (V&T) and 4RO (FDR) | NO | 57 | 0 | 57 | 1PTB x 1mm2
2 | M | IN | IN | OUT | NO | 2 | 1 | 1PTB (NA) | PVC | PVC | 500V dc | V&T and FDR | 2RO (V&T) and 4RO (FDR) | NO | 55 | 0 | 55 | 1PTB x 1mm2
2 | M | IN | IN | OUT | NO | 2 | 1 | 1PTB (A) | PVC | PVC | 500V dc | V&T and FDR | 2RO (V&T) and 4RO (FDR) | NO | 71 | 0 | 71 | 1PTB x 1mm2
2 | M | IN | IN | OUT | NO | 2 | 1 | 1PTB (NA) | PVC | PVC | 500V dc | V&T and FDR | 2RO (V&T) and 4RO (FDR) | NO | 57 | 0 | 57 | 1PTB x 1mm2
2 | M | IN | IN | OUT | NO | 2 | 1 | 1PTB (A) | PVC | PVC | 500V dc | V&T and FDR | 2RO (V&T) and 4RO (FDR) | YES | 57 | 0 | 57 | 1PTB x 1mm2
2 | M | IN | IN | OUT | NO | 2 | 1 | 1PTB (NA) | PVC | PVC | 500V dc | V&T and FDR | 2RO (V&T) and 4RO (FDR) | NO | 55 | 0 | 55 | 1PTB x 1mm2
2 | M | IN | IN | OUT | NO | 2 | 1 | 1PTB (A) | PVC | PVC | 500V dc | V&T and FDR | 2RO (V&T) and 4RO (FDR) | YES | 57 | 0 | 57 | 1PTB x 1mm2
2 | M | IN | IN | OUT | NO | 2 | 1 | 1PTB (NA) | PVC | PVC | 500V dc | V&T and FDR | 2RO (V&T) and 4RO (FDR) | NO | 55 | 0 | 55 | 1PTB x 1mm2
2 | M | IN | IN | OUT | NO | 2 | 1 | 1PTB (A) | PVC | PVC | 500V dc | V&T and FDR | 2RO (V&T) and 4RO (FDR) | YES | 57 | 0 | 57 | 1PTB x 1mm2
2 | M | IN | IN | OUT | NO | 2 | 1 | 1PTB (NA) | PVC | PVC | 500V dc | V&T and FDR | 2RO (V&T) and 4RO (FDR) | NO | 55 | 0 | 55 | 1PTB x 1mm2
2 | M | IN | IN | OUT | NO | 2 | 1 | 1PTB (A) | PVC | PVC | 500V dc | V&T and FDR | 2RO (V&T) and 4RO (FDR) | YES | 57 | 0 | 57 | 1PTB x 1mm2
2 | M | IN | IN | OUT | NO | 2 | 1 | 1PTB (NA) | PVC | PVC | 500V dc | V&T and FDR | 2RO (V&T) and 4RO (FDR) | NO | 55 | 0 | 55 | 1PTB x 1mm2
2 | M | IN | IN | OUT | NO | 2 | 1 | 1PTB (A) | PVC | PVC | 500V dc | V&T and FDR | 2RO (V&T) and 4RO (FDR) | NO | 78 | 0 | 78 | 1PTB x 1mm2
2 | M | IN | IN | OUT | NO | 2 | 1 | 1PTB (NA) | PVC | PVC | 500V dc | V&T and FDR | 2RO (V&T) and 4RO (FDR) | NO | 57 | 0 | 57 | 1PTB x 1mm2
2 | M | IN | IN | OUT | NO | 2 | 1 | 1PTB (A) | PVC | PVC | 500V dc | V&T and FDR | 2RO (V&T) and 4RO (FDR) | NO | 18 | 0 | 18 | 1PTB x 1mm2
2 | M | IN | IN | OUT | NO | 2 | 1 | 1PTB (NA) | PVC | PVC | 500V dc | V&T and FDR | 2RO (V&T) and 4RO (FDR) | NO | 57 | 0 | 57 | 1PTB x 1mm2
2 | M | IN | IN | OUT | NO | 2 | 1 | 1PTB (A) | PVC | PVC | 500V dc | V&T and FDR | 2RO (V&T) and 4RO (FDR) | YES | 71 | 0 | 71 | 1PTB x 1mm2
2 | M | IN | IN | OUT | NO | 2 | 1 | 1PTB (NA) | PVC | PVC | 500V dc | V&T and FDR | 2RO (V&T) and 4RO (FDR) | NO | 57 | 0 | 57 | 1PTB x 1mm2
2 | M | IN | IN | OUT | YES | 2 | 1 | 1PTB (NA) | PVC | PVC | 500V dc | V&T and FDR | 2RO (V&T) and 4RO (FDR) | NO | 14 | 0 | 14 | 1PTB x 1mm2
2 | M | IN | IN | OUT | NO | 2 | 1 | 1PTB (NA) | PVC | PVC | 500V dc | V&T and FDR | 2RO (V&T) and 4RO (FDR) | NO | 57 | 0 | 57 | 1PTB x 1mm2
2 | M | IN | IN | OUT | YES | 2 | 1 | 1PTB (NA) | PVC | PVC | 500V dc | V&T and FDR | 2RO (V&T) and 4RO (FDR) | NO | 14 | 0 | 14 | 1PTB x 1mm2
2 | M | IN | IN | OUT | NO | 2 | 1 | 1PTB (NA) | PVC | PVC | 500V dc | V&T and FDR | 2RO (V&T) and 4RO (FDR) | NO | 57 | 0 | 57 | 1PTB x 1mm2
2 | M | IN | IN | OUT | NO | 2 | 1 | 1PTB (NA) | PVC | PVC | 500V dc | V&T and FDR | 2RO (V&T) and 4RO (FDR) | NO | 11 | 0 | 11 | 1PTB x 1mm2
2 | M | IN | IN | OUT | NO | 2 | 1 | 1PTB (NA) | PVC | PVC | 500V dc | V&T and FDR | 2RO (V&T) and 4RO (FDR) | NO | 11 | 0 | 11 | 1PTB x 1mm2
2 | M | IN | IN | OUT | NO | 2 | 1 | 1PTB (NA) | PVC | PVC | 500V dc | V&T and FDR | 2RO (V&T) and 4RO (FDR) | NO | 11 | 0 | 11 | 1PTB x 1mm2
2 | M | IN | IN | OUT | NO | 2 | 1 | 1PTB (NA) | PVC | PVC | 500V dc | V&T and FDR | 2RO (V&T) and 4RO (FDR) | NO | 11 | 0 | 11 | 1PTB x 1mm2
2 | M | IN | IN | OUT | NO | 2 | 1 | 1PTB (NA) | PVC | PVC | 500V dc | V&T and FDR | 2RO (V&T) and 4RO (FDR) | NO | 11 | 0 | 11 | 1PTB x 1mm2
2 | M | IN | IN | OUT | NO | 2 | 1 | 1PTB (NA) | PVC | PVC | 500V dc | V&T and FDR | 2RO (V&T) and 4RO (FDR) | NO | 11 | 0 | 11 | 1PTB x 1mm2
2 | M | IN | IN | OUT | NO | 2 | 1 | 1PTB (NA) | PVC | PVC | 500V dc | V&T and FDR | 2RO (V&T) and 4RO (FDR) | NO | 22 | 0 | 22 | 1PTB x 1mm2
2 | M | IN | IN | OUT | NO | 2 | 1 | 1PTB (NA) | PVC | PVC | 500V dc | V&T and FDR | 2RO (V&T) and 4RO (FDR) | NO | 11 | 0 | 11 | 1PTB x 1mm2
2 | M | IN | IN | OUT | NO | 2 | 1 | 1PTB (NA) | PVC | PVC | 500V dc | V&T and FDR | 2RO (V&T) and 4RO (FDR) | NO | 11 | 0 | 11 | 1PTB x 1mm2
2 | M | IN | IN | OUT | NO | 2 | 1 | 1PTB (NA) | PVC | PVC | 500V dc | V&T and FDR | 2RO (V&T) and 4RO (FDR) | NO | 11 | 0 | 11 | 1PTB x 1mm2
2 | M | IN | IN | OUT | NO | 2 | 1 | 1PTB (NA) | PVC | PVC | 500V dc | V&T and FDR | 2RO (V&T) and 4RO (FDR) | NO | 11 | 0 | 11 | 1PTB x 1mm2
2 | M | IN | IN | OUT | NO | 2 | 1 | 1PTB (NA) | PVC | PVC | 500V dc | V&T and FDR | 2RO (V&T) and 4RO (FDR) | NO | 11 | 0 | 11 | 1PTB x 1mm2
2 | M | IN | IN | OUT | NO | 2 | 1 | 1PTB (NA) | PVC | PVC | 500V dc | V&T and FDR | 2RO (V&T) and 4RO (FDR) | NO | 11 | 0 | 11 | 1PTB x 1mm2
2 | M | IN | IN | OUT | NO | 2 | 1 | 1PTB (NA) | PVC | PVC | 500V dc | V&T and FDR | 2RO (V&T) and 4RO (FDR) | NO | 11 | 0 | 11 | 1PTB x 1mm2
2 | M | IN | IN | OUT | NO | 2 | 1 | 1PTB (NA) | PVC | PVC | 500V dc | V&T and FDR | 2RO (V&T) and 4RO (FDR) | NO | 9 | 0 | 9 | 1PTB x 1mm2
2 | M | IN | IN | OUT | NO | 2 | 1 | 1PTB (NA) | PVC | PVC | 500V dc | V&T and FDR | 2RO (V&T) and 4RO (FDR) | NO | 9 | 0 | 9 | 1PTB x 1mm2
2 | M | IN | IN | OUT | NO | 2 | 1 | 1PTB (NA) | PVC | PVC | 500V dc | V&T and FDR | 2RO (V&T) and 4RO (FDR) | NO | 9 | 0 | 9 | 1PTB x 1mm2
2 | M | IN | IN | OUT | NO | 2 | 1 | 1PTB (NA) | PVC | PVC | 500V dc | V&T and FDR | 2RO (V&T) and 4RO (FDR) | NO | 9 | 0 | 9 | 1PTB x 1mm2
2 | M | IN | IN | OUT | NO | 2 | 1 | 1PTB (NA) | PVC | PVC | 500V dc | V&T and FDR | 2RO (V&T) and 4RO (FDR) | NO | 11 | 0 | 11 | 1PTB x 1mm2
2 | M | IN | IN | OUT | NO | 2 | 1 | 1PTB (NA) | PVC | PVC | 500V dc | V&T and FDR | 2RO (V&T) and 4RO (FDR) | NO | 11 | 0 | 11 | 1PTB x 1mm2
2 | M | IN | IN | OUT | NO | 2 | 1 | 1PTB (NA) | PVC | PVC | 500V dc | V&T and FDR | 2RO (V&T) and 4RO (FDR) | NO | 11 | 0 | 11 | 1PTB x 1mm2
2 | M | IN | IN | OUT | NO | 2 | 1 | 1PTB (NA) | PVC | PVC | 500V dc | V&T and FDR | 2RO (V&T) and 4RO (FDR) | NO | 11 | 0 | 11 | 1PTB x 1mm2
2 | M | IN | IN | OUT | NO | 2 | 1 | 1PTB (NA) | PVC | PVC | 500V dc | V&T and FDR | 2RO (V&T) and 4RO (FDR) | NO | 11 | 0 | 11 | 1PTB x 1mm2
2 | M | IN | IN | OUT | NO | 2 | 1 | 1PTB (NA) | PVC | PVC | 500V dc | V&T and FDR | 2RO (V&T) and 4RO (FDR) | NO | 11 | 0 | 11 | 1PTB x 1mm2
2 | M | IN | IN | OUT | NO | 2 | 1 | 1PTB (NA) | PVC | PVC | 500V dc | V&T and FDR | 2RO (V&T) and 4RO (FDR) | NO | 11 | 0 | 11 | 1PTB x 1mm2
2 | M | IN | IN | OUT | NO | 2 | 1 | 1PTB (NA) | PVC | PVC | 500V dc | V&T and FDR | 2RO (V&T) and 4RO (FDR) | NO | 11 | 0 | 11 | 1PTB x 1mm2
2 | M | IN | IN | OUT | NO | 2 | 1 | 1PTB (NA) | PVC | PVC | 500V dc | V&T and FDR | 2RO (V&T) and 4RO (FDR) | NO | 11 | 0 | 11 | 1PTB x 1mm2
2 | M | IN | IN | OUT | NO | 2 | 1 | 1PTB (NA) | PVC | PVC | 500V dc | V&T and FDR | 2RO (V&T) and 4RO (FDR) | NO | 22 | 0 | 22 | 1PTB x 1mm2
2 | M | IN | IN | OUT | NO | 2 | 1 | 1PTB (NA) | PVC | PVC | 500V dc | V&T and FDR | 2RO (V&T) and 4RO (FDR) | NO | 46 | 0 | 46 | 1PTB x 1mm2
2 | M | IN | IN | OUT | NO | 2 | 1 | 1PTB (NA) | PVC | PVC | 500V dc | V&T and FDR | 2RO (V&T) and 4RO (FDR) | NO | 46 | 0 | 46 | 1PTB x 1mm2
2 | M | IN | IN | OUT | NO | 2 | 1 | 1PTB (NA) | PVC | PVC | 500V dc | V&T and FDR | 2RO (V&T) and 4RO (FDR) | NO | 46 | 0 | 46 | 1PTB x 1mm2
2 | M | IN | IN | OUT | NO | 2 | 1 | 1PTB (A) | PVC | PVC | 500V dc | V&T and FDR | 2RO (V&T) and 4RO (FDR) | NO | 29 | 0 | 29 | 1PTB x 1mm2
2 | M | IN | IN | OUT | NO | 2 | 1 | 1PTB (NA) | PVC | PVC | 500V dc | V&T and FDR | 2RO (V&T) and 4RO (FDR) | NO | 62 | 0 | 62 | 1PTB x 1mm2
2 | M | IN | IN | OUT | NO | 2 | 1 | 1PTB (A) | PVC | PVC | 500V dc | V&T and FDR | 2RO (V&T) and 4RO (FDR) | NO | 25 | 0 | 25 | 1PTB x 1mm2
2 | M | IN | IN | OUT | NO | 2 | 1 | 1PTB (NA) | PVC | PVC | 500V dc | V&T and FDR | 2RO (V&T) and 4RO (FDR) | NO | 62 | 0 | 62 | 1PTB x 1mm2
2 | M | IN | IN | OUT | NO | 2 | 1 | 1PTB (A) | PVC | PVC | 500V dc | V&T and FDR | 2RO (V&T) and 4RO (FDR) | NO | 39 | 0 | 39 | 1PTB x 1mm2
2 | M | IN | IN | OUT | NO | 2 | 1 | 1PTB (NA) | PVC | PVC | 500V dc | V&T and FDR | 2RO (V&T) and 4RO (FDR) | NO | 62 | 0 | 62 | 1PTB x 1mm2
2 | M | IN | IN | OUT | NO | 2 | 1 | 1PTB (A) | PVC | PVC | 500V dc | V&T and FDR | 2RO (V&T) and 4RO (FDR) | YES | 31 | 0 | 31 | 1PTB x 1mm2
2 | M | IN | IN | OUT | NO | 2 | 1 | 1PTB (NA) | PVC | PVC | 500V dc | V&T and FDR | 2RO (V&T) and 4RO (FDR) | NO | 60 | 0 | 60 | 1PTB x 1mm2
2 | M | IN | IN | OUT | NO | 2 | 1 | 1PTB (A) | PVC | PVC | 500V dc | V&T and FDR | 2RO (V&T) and 4RO (FDR) | YES | 31 | 0 | 31 | 1PTB x 1mm2
2 | M | IN | IN | OUT | NO | 2 | 1 | 1PTB (NA) | PVC | PVC | 500V dc | V&T and FDR | 2RO (V&T) and 4RO (FDR) | NO | 60 | 0 | 60 | 1PTB x 1mm2
2 | M | IN | IN | OUT | NO | 2 | 1 | 1PTB (A) | PVC | PVC | 500V dc | V&T and FDR | 2RO (V&T) and 4RO (FDR) | YES | 31 | 0 | 31 | 1PTB x 1mm2
2 | M | IN | IN | OUT | NO | 2 | 1 | 1PTB (NA) | PVC | PVC | 500V dc | V&T and FDR | 2RO (V&T) and 4RO (FDR) | NO | 60 | 0 | 60 | 1PTB x 1mm2
2 | M | IN | IN | OUT | NO | 2 | 1 | 1PTB (A) | PVC | PVC | 500V dc | V&T and FDR | 2RO (V&T) and 4RO (FDR) | YES | 31 | 0 | 31 | 1PTB x 1mm2
2 | M | IN | IN | OUT | NO | 2 | 1 | 1PTB (NA) | PVC | PVC | 500V dc | V&T and FDR | 2RO (V&T) and 4RO (FDR) | NO | 60 | 0 | 60 | 1PTB x 1mm2
2 | M | IN | IN | OUT | NO | 2 | 1 | 1PTB (A) | PVC | PVC | 500V dc | V&T and FDR | 2RO (V&T) and 4RO (FDR) | NO | 31 | 0 | 31 | 1PTB x 1mm2
2 | M | IN | IN | OUT | NO | 2 | 1 | 1PTB (NA) | PVC | PVC | 500V dc | V&T and FDR | 2RO (V&T) and 4RO (FDR) | NO | 60 | 0 | 60 | 1PTB x 1mm2
2 | M | IN | IN | OUT | NO | 2 | 1 | 1PTB (A) | PVC | PVC | 500V dc | V&T and FDR | 2RO (V&T) and 4RO (FDR) | NO | 31 | 0 | 31 | 1PTB x 1mm2
2 | M | IN | IN | OUT | NO | 2 | 1 | 1PTB (NA) | PVC | PVC | 500V dc | V&T and FDR | 2RO (V&T) and 4RO (FDR) | NO | 60 | 0 | 60 | 1PTB x 1mm2
2 | M | IN | IN | OUT | NO | 2 | 1 | 1PTB (NA) | PVC | PVC | 500V dc | V&T and FDR | 2RO (V&T) and 4RO (FDR) | NO | 9 | 0 | 9 | 1PTB x 1mm2
2 | M | IN | IN | OUT | NO | 2 | 1 | 1PTB (NA) | PVC | PVC | 500V dc | V&T and FDR | 2RO (V&T) and 4RO (FDR) | NO | 9 | 0 | 9 | 1PTB x 1mm2
2 | M | IN | IN | OUT | NO | 2 | 1 | 1PTB (NA) | PVC | PVC | 500V dc | V&T and FDR | 2RO (V&T) and 4RO (FDR) | NO | 9 | 0 | 9 | 1PTB x 1mm2
2 | M | IN | IN | OUT | NO | 2 | 1 | 1PTB (NA) | PVC | PVC | 500V dc | V&T and FDR | 2RO (V&T) and 4RO (FDR) | NO | 9 | 0 | 9 | 1PTB x 1mm2
2 | M | IN | IN | OUT | NO | 2 | 1 | 1PTB (NA) | PVC | PVC | 500V dc | V&T and FDR | 2RO (V&T) and 4RO (FDR) | NO | 9 | 0 | 9 | 1PTB x 1mm2
2 | M | IN | IN | OUT | NO | 2 | 1 | 1PTB (NA) | PVC | PVC | 500V dc | V&T and FDR | 2RO (V&T) and 4RO (FDR) | NO | 9 | 0 | 9 | 1PTB x 1mm2
2 | M | IN | IN | OUT | NO | 2 | 1 | 1PTB (NA) | PVC | PVC | 500V dc | V&T and FDR | 2RO (V&T) and 4RO (FDR) | NO | 9 | 0 | 9 | 1PTB x 1mm2
2 | M | IN | IN | OUT | NO | 2 | 1 | 1PTB (NA) | PVC | PVC | 500V dc | V&T and FDR | 2RO (V&T) and 4RO (FDR) | NO | 9 | 0 | 9 | 1PTB x 1mm2
2 | M | IN | IN | OUT | NO | 2 | 1 | 1PTB (NA) | PVC | PVC | 500V dc | V&T and FDR | 2RO (V&T) and 4RO (FDR) | NO | 9 | 0 | 9 | 1PTB x 1mm2
2 | M | IN | IN | OUT | NO | 2 | 1 | 1PTB (NA) | PVC | PVC | 500V dc | V&T and FDR | 2RO (V&T) and 4RO (FDR) | NO | 9 | 0 | 9 | 1PTB x 1mm2
2 | M | IN | IN | OUT | NO | 2 | 1 | 1PTB (NA) | PVC | PVC | 500V dc | V&T and FDR | 2RO (V&T) and 4RO (FDR) | NO | 9 | 0 | 9 | 1PTB x 1mm2
2 | M | IN | IN | OUT | NO | 2 | 1 | 1PTB (NA) | PVC | PVC | 500V dc | V&T and FDR | 2RO (V&T) and 4RO (FDR) | NO | 9 | 0 | 9 | 1PTB x 1mm2
2 | M | IN | IN | OUT | NO | 2 | 1 | 1PTB (NA) | PVC | PVC | 500V dc | V&T and FDR | 2RO (V&T) and 4RO (FDR) | NO | 9 | 0 | 9 | 1PTB x 1mm2
2 | M | IN | IN | OUT | NO | 2 | 1 | 1PTB (NA) | PVC | PVC | 500V dc | V&T and FDR | 2RO (V&T) and 4RO (FDR) | NO | 9 | 0 | 9 | 1PTB x 1mm2
2 | M | IN | IN | OUT | NO | 2 | 1 | 1PTB (NA) | PVC | PVC | 500V dc | V&T and FDR | 2RO (V&T) and 4RO (FDR) | NO | 9 | 0 | 9 | 1PTB x 1mm2
2 | M | IN | IN | OUT | NO | 2 | 1 | 1PTB (NA) | PVC | PVC | 500V dc | V&T and FDR | 2RO (V&T) and 4RO (FDR) | NO | 9 | 0 | 9 | 1PTB x 1mm2
2 | M | IN | IN | OUT | NO | 2 | 1 | 1PTB (NA) | PVC | PVC | 500V dc | V&T and FDR | 2RO (V&T) and 4RO (FDR) | NO | 19 | 0 | 19 | 1PTB x 1mm2
2 | M | IN | IN | OUT | NO | 2 | 1 | 1PTB (NA) | PVC | PVC | 500V dc | V&T and FDR | 2RO (V&T) and 4RO (FDR) | NO | 9 | 0 | 9 | 1PTB x 1mm2
2 | M | IN | IN | OUT | NO | 2 | 1 | 1PTB (NA) | PVC | PVC | 500V dc | V&T and FDR | 2RO (V&T) and 4RO (FDR) | NO | 9 | 0 | 9 | 1PTB x 1mm2
2 | M | IN | IN | OUT | NO | 2 | 1 | 1PTB (NA) | PVC | PVC | 500V dc | V&T and FDR | 2RO (V&T) and 4RO (FDR) | NO | 9 | 0 | 9 | 1PTB x 1mm2
2 | M | IN | IN | OUT | NO | 2 | 1 | 1PTB (NA) | PVC | PVC | 500V dc | V&T and FDR | 2RO (V&T) and 4RO (FDR) | NO | 9 | 0 | 9 | 1PTB x 1mm2
2 | M | IN | IN | OUT | NO | 2 | 1 | 1PTB (NA) | PVC | PVC | 500V dc | V&T and FDR | 2RO (V&T) and 4RO (FDR) | NO | 9 | 0 | 9 | 1PTB x 1mm2
2 | M | IN | IN | OUT | NO | 2 | 1 | 1PTB (NA) | PVC | PVC | 500V dc | V&T and FDR | 2RO (V&T) and 4RO (FDR) | NO | 9 | 0 | 9 | 1PTB x 1mm2
2 | M | IN | IN | OUT | NO | 2 | 1 | 1PTB (NA) | PVC | PVC | 500V dc | V&T and FDR | 2RO (V&T) and 4RO (FDR) | NO | 9 | 0 | 9 | 1PTB x 1mm2
2 | M | IN | IN | OUT | NO | 2 | 1 | 1PTB (NA) | PVC | PVC | 500V dc | V&T and FDR | 2RO (V&T) and 4RO (FDR) | NO | 9 | 0 | 9 | 1PTB x 1mm2
2 | M | IN | IN | OUT | NO | 2 | 1 | 1PTB (NA) | PVC | PVC | 500V dc | V&T and FDR | 2RO (V&T) and 4RO (FDR) | NO | 9 | 0 | 9 | 1PTB x 1mm2
2 | M | IN | IN | OUT | NO | 2 | 1 | 1PTB (NA) | PVC | PVC | 500V dc | V&T and FDR | 2RO (V&T) and 4RO (FDR) | NO | 9 | 0 | 9 | 1PTB x 1mm2
2 | M | IN | IN | OUT | NO | 6 | 1 | 3PTB (NZ) | PVC | PVC | 500V dc | V&T and FDR | 2RO (V&T) and 4RO (FDR) | NO | 20 | 10 | 20 | 3PTB x 1mm2
2 | M | IN | IN | OUT | NO | 6 | 1 | 3PTB (NZ) | PVC | PVC | 500V dc | V&T and FDR | 2RO (V&T) and 4RO (FDR) | NO | 20 | 8 | 20 | 3PTB x 1mm2
2 | M | IN | IN | OUT | NO | 6 | 1 | 3PTB (NZ) | PVC | PVC | 500V dc | V&T and FDR | 2RO (V&T) and 4RO (FDR) | NO | 20 | 10 | 20 | 3PTB x 1mm2
2 | M | IN | IN | OUT | NO | 16 | 1 | 6PTB (NA) | PVC | PVC | 500V dc | V&T and FDR | 2RO (V&T) and 4RO (FDR) | NO | 50 | 0 | 50 | 6PTB x 1mm2
2 | M | IN | IN | OUT | NO | 18 | 1 | 6TTB (A) | PVC | PVC | 500V dc | V&T and FDR | 2RO (V&T) and 4RO (FDR) | NO | 50 | 0 | 50 | 6TTB x 1mm2
2 | M | IN | IN | OUT | NO | 16 | 1 | 6PTB (NA) | PVC | PVC | 500V dc | V&T and FDR | 2RO (V&T) and 4RO (FDR) | NO | 50 | 0 | 50 | 6PTB x 1mm2
2 | M | IN | IN | OUT | NO | 18 | 1 | 6TTB (NA) | PVC | PVC | 500V dc | V&T and FDR | 2RO (V&T) and 4RO (FDR) | NO | 50 | 0 | 50 | 6TTB x 1mm2
2 | M | IN | IN | OUT | NO | 2 | 1 | 1PTB (NA) | PVC | PVC | 500V dc | V&T and FDR | 2RO (V&T) and 4RO (FDR) | NO | 20 | 6 | 20 | 1PTB x 1mm2
2 | M | IN | IN | OUT | NO | 2 | 1 | 1PTB (NA) | PVC | PVC | 500V dc | V&T and FDR | 2RO (V&T) and 4RO (FDR) | NO | 20 | 8 | 20 | 1PTB x 1mm2
2 | M | IN | IN | OUT | NO | 3 | 1 | 1TTB (A) | PVC | PVC | 500V dc | V&T and FDR | 2RO (V&T) and 4RO (FDR) | NO | 127 | 0 | 127 | 1TTB x 1mm2
2 | M | IN | IN | OUT | NO | 3 | 1 | 1TTB (NA) | PVC | PVC | 500V dc | V&T and FDR | 2RO (V&T) and 4RO (FDR) | NO | 50 | 0 | 50 | 1TTB x 1mm2
2 | M | IN | IN | OUT | NO | 3 | 1 | 1TTB (A) | PVC | PVC | 500V dc | V&T and FDR | 2RO (V&T) and 4RO (FDR) | NO | 14 | 0 | 14 | 1TTB x 1mm2
2 | M | IN | IN | OUT | NO | 3 | 1 | 1TTB (NA) | PVC | PVC | 500V dc | V&T and FDR | 2RO (V&T) and 4RO (FDR) | NO | 50 | 0 | 50 | 1TTB x 1mm2
2 | M | IN | IN | OUT | NO | 3 | 1 | 1TTB (A) | PVC | PVC | 500V dc | V&T and FDR | 2RO (V&T) and 4RO (FDR) | NO | 18 | 0 | 18 | 1TTB x 1mm2
2 | M | IN | IN | OUT | NO | 3 | 1 | 1TTB (NA) | PVC | PVC | 500V dc | V&T and FDR | 2RO (V&T) and 4RO (FDR) | NO | 50 | 0 | 50 | 1TTB x 1mm2
2 | M | IN | IN | OUT | YES | 3 | 1 | 1TTB (A) | PVC | PVC | 500V dc | V&T and FDR | 2RO (V&T) and 4RO (FDR) | NO | 31 | 0 | 31 | 1TTB x 1mm2
2 | M | IN | IN | OUT | NO | 3 | 1 | 1TTB (NA) | PVC | PVC | 500V dc | V&T and FDR | 2RO (V&T) and 4RO (FDR) | NO | 50 | 0 | 50 | 1TTB x 1mm2
2 | M | IN | IN | OUT | NO | 3 | 1 | 1TTB (A) | PVC | PVC | 500V dc | V&T and FDR | 2RO (V&T) and 4RO (FDR) | NO | 35 | 0 | 35 | 1TTB x 1mm2
2 | M | IN | IN | OUT | NO | 3 | 1 | 1TTB (NA) | PVC | PVC | 500V dc | V&T and FDR | 2RO (V&T) and 4RO (FDR) | NO | 50 | 0 | 50 | 1TTB x 1mm2
2 | M | IN | IN | OUT | YES | 3 | 1 | 1TTB (A) | PVC | PVC | 500V dc | V&T and FDR | 2RO (V&T) and 4RO (FDR) | YES | 35 | 0 | 35 | 1TTB x 1mm2
2 | M | IN | IN | OUT | NO | 3 | 1 | 1TTB (NA) | PVC | PVC | 500V dc | V&T and FDR | 2RO (V&T) and 4RO (FDR) | NO | 50 | 0 | 50 | 1TTB x 1mm2
2 | M | IN | IN | OUT | YES | 3 | 1 | 1TTB (A) | PVC | PVC | 500V dc | V&T and FDR | 2RO (V&T) and 4RO (FDR) | YES | 35 | 0 | 35 | 1TTB x 1mm2
2 | M | IN | IN | OUT | NO | 3 | 1 | 1TTB (NA) | PVC | PVC | 500V dc | V&T and FDR | 2RO (V&T) and 4RO (FDR) | NO | 50 | 0 | 50 | 1TTB x 1mm2
2 | M | IN | IN | OUT | YES | 3 | 1 | 1TTB (A) | PVC | PVC | 500V dc | V&T and FDR | 2RO (V&T) and 4RO (FDR) | YES | 30 | 0 | 30 | 1TTB x 1mm2
2 | M | IN | IN | OUT | NO | 3 | 1 | 1TTB (NA) | PVC | PVC | 500V dc | V&T and FDR | 2RO (V&T) and 4RO (FDR) | NO | 50 | 0 | 50 | 1TTB x 1mm2
2 | M | IN | IN | OUT | YES | 3 | 1 | 1TTB (A) | PVC | PVC | 500V dc | V&T and FDR | 2RO (V&T) and 4RO (FDR) | YES | 36 | 0 | 36 | 1TTB x 1mm2
2 | M | IN | IN | OUT | NO | 3 | 1 | 1TTB (NA) | PVC | PVC | 500V dc | V&T and FDR | 2RO (V&T) and 4RO (FDR) | NO | 50 | 0 | 50 | 1TTB x 1mm2
2 | M | IN | IN | OUT | NO | 3 | 1 | 1TTB (A) | PVC | PVC | 500V dc | V&T and FDR | 2RO (V&T) and 4RO (FDR) | NO | 34 | 0 | 34 | 1TTB x 1mm2
2 | M | IN | IN | OUT | NO | 3 | 1 | 1TTB (NA) | PVC | PVC | 500V dc | V&T and FDR | 2RO (V&T) and 4RO (FDR) | NO | 50 | 0 | 50 | 1TTB x 1mm2
2 | M | IN | IN | OUT | NO | 3 | 1 | 1TTB (A) | PVC | PVC | 500V dc | V&T and FDR | 2RO (V&T) and 4RO (FDR) | NO | 89 | 0 | 89 | 1TTB x 1mm2
2 | M | IN | IN | OUT | NO | 3 | 1 | 1TTB (NA) | PVC | PVC | 500V dc | V&T and FDR | 2RO (V&T) and 4RO (FDR) | NO | 50 | 0 | 50 | 1TTB x 1mm2
2 | M | IN | IN | OUT | NO | 3 | 1 | 1TTB (A) | PVC | PVC | 500V dc | V&T and FDR | 2RO (V&T) and 4RO (FDR) | NO | 39 | 0 | 39 | 1TTB x 1mm2
2 | M | IN | IN | OUT | NO | 3 | 1 | 1TTB (NA) | PVC | PVC | 500V dc | V&T and FDR | 2RO (V&T) and 4RO (FDR) | NO | 50 | 0 | 50 | 1TTB x 1mm2
2 | M | IN | IN | OUT | YES | 4 | 1 | 1QTB (A) | PVC | PVC | 500V dc | V&T and FDR | 2RO (V&T) and 4RO (FDR) | YES | 50 | 0 | 50 | 1QTB x 1mm2
2 | M | IN | IN | OUT | NO | 4 | 1 | 1QTB (NA) | PVC | PVC | 500V dc | V&T and FDR | 2RO (V&T) and 4RO (FDR) | NO | 50 | 0 | 50 | 1QTB x 1mm2
2 | M | IN | IN | OUT | YES | 4 | 1 | 1QTB (A) | PVC | PVC | 500V dc | V&T and FDR | 2RO (V&T) and 4RO (FDR) | YES | 36 | 0 | 36 | 1QTB x 1mm2
2 | M | IN | IN | OUT | NO | 4 | 1 | 1QTB (NA) | PVC | PVC | 500V dc | V&T and FDR | 2RO (V&T) and 4RO (FDR) | NO | 50 | 0 | 50 | 1QTB x 1mm2
2 | M | IN | IN | OUT | NO | 6 | 1 | 3PTB (NZ) | PVC | PVC | 500V dc | V&T and FDR | 2RO (V&T) and 4RO (FDR) | NO | 20 | 5 | 20 | 3PTB x 1mm2
2 | M | IN | IN | OUT | NO | 6 | 1 | 3PTB (NZ) | PVC | PVC | 500V dc | V&T and FDR | 2RO (V&T) and 4RO (FDR) | NO | 20 | 7 | 20 | 3PTB x 1mm2
2 | M | IN | IN | OUT | NO | 6 | 1 | 3PTB (NZ) | PVC | PVC | 500V dc | V&T and FDR | 2RO (V&T) and 4RO (FDR) | NO | 20 | 5 | 20 | 3PTB x 1mm2
2 | M | IN | IN | OUT | NO | 16 | 1 | 6PTB (NA) | PVC | PVC | 500V dc | V&T and FDR | 2RO (V&T) and 4RO (FDR) | NO | 57 | 0 | 57 | 6PTB x 1mm2
2 | M | IN | IN | OUT | NO | 16 | 1 | 6PTB (NA) | PVC | PVC | 500V dc | V&T and FDR | 2RO (V&T) and 4RO (FDR) | NO | 55 | 0 | 55 | 6PTB x 1mm2
2 | M | IN | IN | OUT | NO | 18 | 1 | 6TTB (A) | PVC | PVC | 500V dc | V&T and FDR | 2RO (V&T) and 4RO (FDR) | NO | 57 | 0 | 57 | 6TTB x 1mm2
2 | M | IN | IN | OUT | NO | 18 | 1 | 6TTB (NA) | PVC | PVC | 500V dc | V&T and FDR | 2RO (V&T) and 4RO (FDR) | NO | 55 | 0 | 55 | 6TTB x 1mm2
2 | M | IN | IN | OUT | NO | 2 | 1 | 1PTB (NA) | PVC | PVC | 500V dc | V&T and FDR | 2RO (V&T) and 4RO (FDR) | NO | 20 | 7 | 20 | 1PTB x 1mm2
2 | M | IN | IN | OUT | NO | 2 | 1 | 1PTB (NA) | PVC | PVC | 500V dc | V&T and FDR | 2RO (V&T) and 4RO (FDR) | NO | 20 | 8 | 20 | 1PTB x 1mm2
2 | M | IN | IN | IN | YES | 3 | 1 | 1TTB ADR (A) | PVC | EPR | 500V dc | V&T and FDR | 2RO (V&T) and 4RO (FDR) | YES | 36 | 0 | 36 | 1TTB x 1mm2
2 | M | IN | IN | OUT | NO | 3 | 1 | 1TTB (NA) | PVC | PVC | 500V dc | V&T and FDR | 2RO (V&T) and 4RO (FDR) | NO | 36 | 0 | 36 | 1TTB x 1mm2
2 | M | IN | IN | IN | YES | 3 | 1 | 1TTB ADR (A) | PVC | EPR | 500V dc | V&T and FDR | 2RO (V&T) and 4RO (FDR) | YES | 40 | 0 | 40 | 1TTB x 1mm2
2 | M | IN | IN | OUT | NO | 3 | 1 | 1TTB (NA) | PVC | PVC | 500V dc | V&T and FDR | 2RO (V&T) and 4RO (FDR) | NO | 28 | 0 | 28 | 1TTB x 1mm2
2 | M | IN | IN | IN | YES | 3 | 1 | 1TTB ADR (A) | PVC | EPR | 500V dc | V&T and FDR | 2RO (V&T) and 4RO (FDR) | YES | 57 | 0 | 57 | 1TTB x 1mm2
2 | M | IN | IN | OUT | NO | 3 | 1 | 1TTB (NA) | PVC | PVC | 500V dc | V&T and FDR | 2RO (V&T) and 4RO (FDR) | NO | 36 | 0 | 36 | 1TTB x 1mm2
2 | M | IN | IN | OUT | YES | 4 | 1 | 1QTB (A) | PVC | PVC | 500V dc | V&T and FDR | 2RO (V&T) and 4RO (FDR) | YES | 61 | 0 | 61 | 1QTB x 1mm2
2 | M | IN | IN | OUT | NO | 4 | 1 | 1QTB (NA) | PVC | PVC | 500V dc | V&T and FDR | 2RO (V&T) and 4RO (FDR) | NO | 55 | 0 | 55 | 1QTB x 1mm2
2 | M | IN | IN | OUT | YES | 4 | 1 | 1QTB (A) | PVC | PVC | 500V dc | V&T and FDR | 2RO (V&T) and 4RO (FDR) | YES | 57 | 0 | 57 | 1QTB x 1mm2
2 | M | IN | IN | OUT | NO | 4 | 1 | 1QTB (NA) | PVC | PVC | 500V dc | V&T and FDR | 2RO (V&T) and 4RO (FDR) | NO | 55 | 0 | 55 | 1QTB x 1mm2
2 | M | IN | IN | OUT | NO | 2 | 1 | 1PTB (NA) | PVC | PVC | 500V dc | V&T and FDR | 2RO (V&T) and 4RO (FDR) | NO | 51 | 0 | 51 | 1PTB x 1mm2
2 | M | IN | IN | OUT | NO | 2 | 1 | 1PTB (NA) | PVC | PVC | 500V dc | V&T and FDR | 2RO (V&T) and 4RO (FDR) | NO | 52 | 0 | 52 | 1PTB x 1mm2
2 | M | IN | IN | OUT | NO | 32 | 0.34 | 16Pair (NA) | PVC | PVC | 500V dc | V&T and FDR | 2RO (V&T) and 4RO (FDR) | NO | 28 | 0 | 28 | 16Pair x 0,34mm2
2 | M | IN | IN | OUT | NO | 32 | 0.34 | 16Pair (NA) | PVC | PVC | 500V dc | V&T and FDR | 2RO (V&T) and 4RO (FDR) | NO | 28 | 0 | 28 | 16Pair x 0,34mm2
2 | M | IN | IN | OUT | NO | 32 | 0.34 | 16Pair (NA) | PVC | PVC | 500V dc | V&T and FDR | 2RO (V&T) and 4RO (FDR) | NO | 28 | 0 | 28 | 16Pair x 0,34mm2
2 | M | IN | IN | OUT | NO | 6 | 1 | 3PTB (NZ) | PVC | PVC | 500V dc | V&T and FDR | 2RO (V&T) and 4RO (FDR) | NO | 20 | 8 | 20 | 3PTB x 1mm2
2 | M | IN | IN | OUT | NO | 6 | 1 | 3PTB (NZ) | PVC | PVC | 500V dc | V&T and FDR | 2RO (V&T) and 4RO (FDR) | NO | 20 | 8 | 20 | 3PTB x 1mm2
2 | M | IN | IN | OUT | NO | 6 | 1 | 3PTB (NZ) | PVC | PVC | 500V dc | V&T and FDR | 2RO (V&T) and 4RO (FDR) | NO | 20 | 6 | 20 | 3PTB x 1mm2
2 | M | IN | IN | OUT | NO | 16 | 1 | 6PTB (NA) | PVC | PVC | 500V dc | V&T and FDR | 2RO (V&T) and 4RO (FDR) | NO | 31 | 0 | 31 | 6PTB x 1mm2
2 | M | IN | IN | OUT | NO | 16 | 1 | 6PTB (NA) | PVC | PVC | 500V dc | V&T and FDR | 2RO (V&T) and 4RO (FDR) | NO | 60 | 0 | 60 | 6PTB x 1mm2
2 | M | IN | IN | OUT | NO | 18 | 1 | 6TTB (A) | PVC | PVC | 500V dc | V&T and FDR | 2RO (V&T) and 4RO (FDR) | NO | 31 | 0 | 31 | 6TTB x 1mm2
2 | M | IN | IN | OUT | NO | 18 | 1 | 6TTB (NA) | PVC | PVC | 500V dc | V&T and FDR | 2RO (V&T) and 4RO (FDR) | NO | 60 | 0 | 60 | 6TTB x 1mm2
2 | M | IN | IN | OUT | NO | 2 | 1 | 1PTB (NA) | PVC | PVC | 500V dc | V&T and FDR | 2RO (V&T) and 4RO (FDR) | NO | 20 | 10 | 20 | 1PTB x 1mm2
2 | M | IN | IN | OUT | NO | 2 | 1 | 1PTB (NA) | PVC | PVC | 500V dc | V&T and FDR | 2RO (V&T) and 4RO (FDR) | NO | 20 | 12 | 20 | 1PTB x 1mm2
2 | M | IN | IN | OUT | NO | 3 | 1 | 1TTB (A) | PVC | PVC | 500V dc | V&T and FDR | 2RO (V&T) and 4RO (FDR) | NO | 141 | 0 | 141 | 1TTB x 1mm2
2 | M | IN | IN | OUT | NO | 3 | 1 | 1TTB (NA) | PVC | PVC | 500V dc | V&T and FDR | 2RO (V&T) and 4RO (FDR) | NO | 60 | 0 | 60 | 1TTB x 1mm2
2 | M | IN | IN | OUT | NO | 3 | 1 | 1TTB (A) | PVC | PVC | 500V dc | V&T and FDR | 2RO (V&T) and 4RO (FDR) | NO | 106 | 0 | 106 | 1TTB x 1mm2
2 | M | IN | IN | OUT | NO | 3 | 1 | 1TTB (NA) | PVC | PVC | 500V dc | V&T and FDR | 2RO (V&T) and 4RO (FDR) | NO | 60 | 0 | 60 | 1TTB x 1mm2
2 | M | IN | IN | OUT | NO | 3 | 1 | 1TTB (A) | PVC | PVC | 500V dc | V&T and FDR | 2RO (V&T) and 4RO (FDR) | NO | 128 | 0 | 128 | 1TTB x 1mm2
2 | M | IN | IN | OUT | NO | 3 | 1 | 1TTB (NA) | PVC | PVC | 500V dc | V&T and FDR | 2RO (V&T) and 4RO (FDR) | NO | 60 | 0 | 60 | 1TTB x 1mm2
2 | M | IN | IN | OUT | YES | 4 | 1 | 1QTB (A) | PVC | PVC | 500V dc | V&T and FDR | 2RO (V&T) and 4RO (FDR) | NO | 41 | 0 | 41 | 1QTB x 1mm2
2 | M | IN | IN | OUT | NO | 4 | 1 | 1QTB (NA) | PVC | PVC | 500V dc | V&T and FDR | 2RO (V&T) and 4RO (FDR) | NO | 60 | 0 | 60 | 1QTB x 1mm2
2 | M | IN | IN | OUT | YES | 4 | 1 | 1QTB (A) | PVC | PVC | 500V dc | V&T and FDR | 2RO (V&T) and 4RO (FDR) | YES | 30 | 0 | 30 | 1QTB x 1mm2
2 | M | IN | IN | OUT | NO | 4 | 1 | 1QTB (NA) | PVC | PVC | 500V dc | V&T and FDR | 2RO (V&T) and 4RO (FDR) | NO | 60 | 0 | 60 | 1QTB x 1mm2
2 | M | IN | IN | OUT | NO | 2 | 1 | 1PTB (NA) | PVC | PVC | 500V dc | V&T and FDR | 2RO (V&T) and 4RO (FDR) | NO | 18 | 0 | 18 | 1PTB x 1mm2
2 | M | IN | IN | OUT | NO | 2 | 1 | 1PTB (NA) | PVC | PVC | 500V dc | V&T and FDR | 2RO (V&T) and 4RO (FDR) | NO | 18 | 0 | 18 | 1PTB x 1mm2
2 | M | IN | IN | OUT | NO | 2 | 1 | 1PTB (NA) | PVC | PVC | 500V dc | V&T and FDR | 2RO (V&T) and 4RO (FDR) | NO | 9 | 0 | 9 | 1PTB x 1mm2
2 | M | IN | IN | OUT | NO | 2 | 1 | 1PTB (NA) | PVC | PVC | 500V dc | V&T and FDR | 2RO (V&T) and 4RO (FDR) | NO | 9 | 0 | 9 | 1PTB x 1mm2
2 | M | IN | IN | OUT | NO | 2 | 1 | 1PTB (NA) | PVC | PVC | 500V dc | V&T and FDR | 2RO (V&T) and 4RO (FDR) | NO | 9 | 0 | 9 | 1PTB x 1mm2
2 | M | IN | IN | OUT | NO | 2 | 1 | 1PTB (NA) | PVC | PVC | 500V dc | V&T and FDR | 2RO (V&T) and 4RO (FDR) | NO | 50 | 0 | 50 | 1PTB x 1mm2
2 | M | IN | IN | OUT | NO | 2 | 1 | 1PTB (NA) | PVC | PVC | 500V dc | V&T and FDR | 2RO (V&T) and 4RO (FDR) | NO | 50 | 0 | 50 | 1PTB x 1mm2
2 | M | IN | IN | OUT | NO | 2 | 1 | 1PTB (NA) | PVC | PVC | 500V dc | V&T and FDR | 2RO (V&T) and 4RO (FDR) | NO | 50 | 0 | 50 | 1PTB x 1mm2
2 | M | IN | IN | OUT | NO | 2 | 1 | 1PTB (NA) | PVC | PVC | 500V dc | V&T and FDR | 2RO (V&T) and 4RO (FDR) | NO | 18 | 0 | 18 | 1PTB x 1mm2
2 | M | IN | IN | OUT | NO | 2 | 1 | 1PTB (NA) | PVC | PVC | 500V dc | V&T and FDR | 2RO (V&T) and 4RO (FDR) | NO | 18 | 0 | 18 | 1PTB x 1mm2
2 | M | IN | IN | OUT | NO | 32 | 0.34 | 16Pair (NA) | PVC | PVC | 500V dc | V&T and FDR | 2RO (V&T) and 4RO (FDR) | NO | 22 | 0 | 22 | 16Pair x 0,34mm2
2 | M | IN | IN | OUT | NO | 2 | 1 | 1PTB (NA) | PVC | PVC | 500V dc | V&T and FDR | 2RO (V&T) and 4RO (FDR) | NO | 48 | 0 | 48 | 1PTB x 1mm2
2 | M | IN | IN | IN | YES | 1 | NIA | TRIACIAL (NA) | PVC | PVC | 500V dc | V&T and FDR | 2RO (V&T) and 4RO (FDR) | YES | 42 | 0 | 42 | 1 x TRIACIAL
2 | M | IN | IN | OUT | NO | 1 | NIA | TRIACIAL (NA) | PVC | PVC | 500V dc | V&T and FDR | 2RO (V&T) and 4RO (FDR) | NO | 28 | 0 | 28 | 1 x TRIACIAL
2 | M | IN | IN | IN | YES | 1 | NIA | TRIACIAL (NA) | PVC | PVC | 500V dc | V&T and FDR | 2RO (V&T) and 4RO (FDR) | YES | 42 | 0 | 42 | 1 x TRIACIAL
2 | M | IN | IN | OUT | NO | 1 | NIA | TRIACIAL (NA) | PVC | PVC | 500V dc | V&T and FDR | 2RO (V&T) and 4RO (FDR) | NO | 28 | 0 | 28 | 1 x TRIACIAL
2 | M | IN | IN | IN | YES | 1 | NIA | TRIACIAL (NA) | PVC | PVC | 500V dc | V&T and FDR | 2RO (V&T) and 4RO (FDR) | YES | 61 | 0 | 61 | 1 x TRIACIAL
2 | M | IN | IN | OUT | NO | 1 | NIA | TRIACIAL (NA) | PVC | PVC | 500V dc | V&T and FDR | 2RO (V&T) and 4RO (FDR) | NO | 36 | 0 | 36 | 1 x TRIACIAL
2 | M | IN | IN | IN | YES | 1 | NIA | TRIACIAL (NA) | PVC | PVC | 500V dc | V&T and FDR | 2RO (V&T) and 4RO (FDR) | YES | 61 | 0 | 61 | 1 x TRIACIAL
2 | M | IN | IN | OUT | NO | 1 | NIA | TRIACIAL (NA) | PVC | PVC | 500V dc | V&T and FDR | 2RO (V&T) and 4RO (FDR) | NO | 36 | 0 | 36 | 1 x TRIACIAL
2 | M | IN | IN | IN | YES | 1 | NIA | TRIACIAL (NA) | PVC | PVC | 500V dc | V&T and FDR | 2RO (V&T) and 4RO (FDR) | YES | 22 | 0 | 22 | 1 x TRIACIAL
2 | M | IN | IN | OUT | NO | 1 | NIA | TRIACIAL (NA) | PVC | PVC | 500V dc | V&T and FDR | 2RO (V&T) and 4RO (FDR) | NO | 36 | 0 | 36 | 1 x TRIACIAL
2 | M | IN | IN | IN | YES | 1 | NIA | TRIACIAL (NA) | PVC | PVC | 500V dc | V&T and FDR | 2RO (V&T) and 4RO (FDR) | YES | 22 | 0 | 22 | 1 x TRIACIAL
2 | M | IN | IN | OUT | NO | 1 | NIA | TRIACIAL (NA) | PVC | PVC | 500V dc | V&T and FDR | 2RO (V&T) and 4RO (FDR) | NO | 36 | 0 | 36 | 1 x TRIACIAL
2 | M | IN | IN | OUT | NO | 2 | 1 | 1PTB (NA) | PVC | PVC | 500V dc | V&T and FDR | 2RO (V&T) and 4RO (FDR) | NO | 62 | 0 | 62 | 1PTB x 1mm2
2 | M | IN | IN | OUT | NO | 2 | 1 | 1PTB (A) | PVC | PVC | 500V dc | V&T and FDR | 2RO (V&T) and 4RO (FDR) | NO | 24 | 0 | 24 | 1PTB x 1mm2
2 | M | IN | IN | OUT | NO | 2 | 1 | 1PTB (NA) | PVC | PVC | 500V dc | V&T and FDR | 2RO (V&T) and 4RO (FDR) | NO | 9 | 0 | 9 | 1PTB x 1mm2
2 | M | IN | IN | OUT | NO | 2 | 1 | 1PTB (NA) | PVC | PVC | 500V dc | V&T and FDR | 2RO (V&T) and 4RO (FDR) | NO | 57 | 0 | 57 | 1PTB x 1mm2
2 | M | IN | IN | OUT | NO | 32 | 0.34 | 16Pair (NA) | PVC | PVC | 500V dc | V&T and FDR | 2RO (V&T) and 4RO (FDR) | NO | 20 | 0 | 20 | 16Pair x 0,34mm2
2 | M | IN | IN | OUT | NO | 32 | 0.34 | 16Pair (NA) | PVC | PVC | 500V dc | V&T and FDR | 2RO (V&T) and 4RO (FDR) | NO | 20 | 0 | 20 | 16Pair x 0,34mm2
2 | M | IN | IN | OUT | NO | 32 | 0.34 | 16Pair (NA) | PVC | PVC | 500V dc | V&T and FDR | 2RO (V&T) and 4RO (FDR) | NO | 20 | 0 | 20 | 16Pair x 0,34mm2
2 | M | IN | IN | OUT | NO | 2 | 1 | 1PTB (A) | PVC | PVC | 500V dc | V&T and FDR | 2RO (V&T) and 4RO (FDR) | NO | 78 | 0 | 78 | 1PTB x 1mm2
2 | M | IN | IN | OUT | NO | 2 | 1 | 1PTB (NA) | PVC | PVC | 500V dc | V&T and FDR | 2RO (V&T) and 4RO (FDR) | NO | 11 | 0 | 11 | 1PTB x 1mm2
2 | M | IN | IN | OUT | NO | 2 | 1 | 1PTB (NA) | PVC | PVC | 500V dc | V&T and FDR | 2RO (V&T) and 4RO (FDR) | NO | 50 | 0 | 50 | 1PTB x 1mm2
2 | M | IN | IN | OUT | NO | 2 | 1 | 1PTB (A) | PVC | PVC | 500V dc | V&T and FDR | 2RO (V&T) and 4RO (FDR) | NO | 41 | 0 | 41
2 | M | IN | IN | OUT | NO | 2 | 1 | 1PTB (NA) | PVC | PVC | 500V dc | V&T and FDR | 2RO (V&T) and 4RO (FDR) | NO | 15 | 0 | 15 | 1PTB x 1mm2
2 | M | IN | IN | OUT | NO | 16 | 1 | 6PTB (NA) | PVC | PVC | 500V dc | V&T and FDR | 2RO (V&T) and 4RO (FDR) | NO | 50 | 0 | 50 | 6PTB x 1mm2
2 | M | IN | IN | OUT | NO | 18 | 1 | 6TTB (A) | PVC | PVC | 500V dc | V&T and FDR | 2RO (V&T) and 4RO (FDR) | NO | 50 | 0 | 50 | 6TTB x 1mm2
2 | M | IN | IN | OUT | NO | 16 | 1 | 6PTB (NA) | PVC | PVC | 500V dc | V&T and FDR | 2RO (V&T) and 4RO (FDR) | NO | 50 | 0 | 50 | 6PTB x 1mm2
2 | M | IN | IN | OUT | NO | 18 | 1 | 6TTB (NA) | PVC | PVC | 500V dc | V&T and FDR | 2RO (V&T) and 4RO (FDR) | NO | 50 | 0 | 50 | 6TTB x 1mm2
2 | M | IN | IN | OUT | NO | 16 | 1 | 6PTB (NA) | PVC | PVC | 500V dc | V&T and FDR | 2RO (V&T) and 4RO (FDR) | NO | 57 | 0 | 57 | 6PTB x 1mm2
2 | M | IN | IN | OUT | NO | 18 | 1 | 6TTB (A) | PVC | PVC | 500V dc | V&T and FDR | 2RO (V&T) and 4RO (FDR) | NO | 57 | 0 | 57 | 6TTB x 1mm2
2 | M | IN | IN | OUT | NO | 16 | 1 | 6PTB (NA) | PVC | PVC | 500V dc | V&T and FDR | 2RO (V&T) and 4RO (FDR) | NO | 55 | 0 | 55 | 6PTB x 1mm2
2 | M | IN | IN | OUT | NO | 18 | 1 | 6TTB (NA) | PVC | PVC | 500V dc | V&T and FDR | 2RO (V&T) and 4RO (FDR) | NO | 55 | 0 | 55 | 6TTB x 1mm2
2 | M | IN | IN | OUT | NO | 16 | 1 | 6PTB (NA) | PVC | PVC | 500V dc | V&T and FDR | 2RO (V&T) and 4RO (FDR) | NO | 22 | 0 | 22 | 6PTB x 1mm2
2 | M | IN | IN | OUT | NO | 18 | 1 | 6TTB (A) | PVC | PVC | 500V dc | V&T and FDR | 2RO (V&T) and 4RO (FDR) | NO | 22 | 0 | 22 | 6TTB x 1mm2
2 | M | IN | IN | OUT | NO | 16 | 1 | 6PTB (NA) | PVC | PVC | 500V dc | V&T and FDR | 2RO (V&T) and 4RO (FDR) | NO | 58 | 0 | 58 | 6PTB x 1mm2
2 | M | IN | IN | OUT | NO | 18 | 1 | 6TTB (NA) | PVC | PVC | 500V dc | V&T and FDR | 2RO (V&T) and 4RO (FDR) | NO | 58 | 0 | 58 | 6TTB x 1mm2
2 | M | IN | IN | OUT | NO | 2 | 1 | 1PTB (NA) | PVC | PVC | 500V dc | V&T and FDR | 2RO (V&T) and 4RO (FDR) | NO | 18 | 0 | 18 | 1PTB x 1mm2
2 | M | IN | IN | OUT | NO | 3 | 1 | 1TTB (A) | PVC | PVC | 500V dc | V&T and FDR | 2RO (V&T) and 4RO (FDR) | NO | 89 | 0 | 89 | 1TTB x 1mm2
2 | M | IN | IN | OUT | NO | 3 | 1 | 1TTB (NA) | PVC | PVC | 500V dc | V&T and FDR | 2RO (V&T) and 4RO (FDR) | NO | 55 | 0 | 55 | 1TTB x 1mm2
2 | M | IN | IN | OUT | NO | 3 | 1 | 1TTB (NA) | PVC | PVC | 500V dc | V&T and FDR | 2RO (V&T) and 4RO (FDR) | NO | 55 | 0 | 55 | 1TTB x 1mm2
2 | M | IN | IN | OUT | NO | 2 | 1 | 1PTB (NA) | PVC | PVC | 500V dc | V&T and FDR | 2RO (V&T) and 4RO (FDR) | NO | 23 | 0 | 23 | 1PTB x 1mm2
2 | M | IN | IN | OUT | NO | 3 | 1 | 1TTB (NA) | PVC | PVC | 500V dc | V&T and FDR | 2RO (V&T) and 4RO (FDR) | NO | 55 | 0 | 55 | 1TTB x 1mm2
2 | M | IN | IN | OUT | NO | 3 | 1 | 1TTB (NA) | PVC | PVC | 500V dc | V&T and FDR | 2RO (V&T) and 4RO (FDR) | NO | 55 | 0 | 55 | 1TTB x 1mm2
2 | M | IN | IN | OUT | NO | 2 | 1 | 1PTB (NA) | PVC | PVC | 500V dc | V&T and FDR | 2RO (V&T) and 4RO (FDR) | NO | 9 | 0 | 9 | 1PTB x 1mm2
2 | M | IN | IN | OUT | NO | 2 | 1 | 1PTB (NA) | PVC | PVC | 500V dc | V&T and FDR | 2RO (V&T) and 4RO (FDR) | NO | 9 | 0 | 9 | 1PTB x 1mm2
2 | M | IN | IN | OUT | NO | 2 | 1 | 1PTB (NA) | PVC | PVC | 500V dc | V&T and FDR | 2RO (V&T) and 4RO (FDR) | NO | 9 | 0 | 9 | 1PTB x 1mm2
2 | M | IN | IN | OUT | NO | 2 | 1 | 1PTB (NA) | PVC | PVC | 500V dc | V&T and FDR | 2RO (V&T) and 4RO (FDR) | NO | 9 | 0 | 9 | 1PTB x 1mm2
2 | M | IN | IN | OUT | NO | 2 | 1 | 1PTB (NA) | PVC | PVC | 500V dc | V&T and FDR | 2RO (V&T) and 4RO (FDR) | NO | 11 | 0 | 11 | 1PTB x 1mm2
2 | M | IN | IN | OUT | NO | 2 | 1 | 1PTB (NA) | PVC | PVC | 500V dc | V&T and FDR | 2RO (V&T) and 4RO (FDR) | NO | 11 | 0 | 11 | 1PTB x 1mm2
2 | M | IN | IN | OUT | NO | 2 | 1 | 1PTB (NA) | PVC | PVC | 500V dc | V&T and FDR | 2RO (V&T) and 4RO (FDR) | NO | 11 | 0 | 11 | 1PTB x 1mm2
2 | M | IN | IN | OUT | NO | 2 | 1 | 1PTB (NA) | PVC | PVC | 500V dc | V&T and FDR | 2RO (V&T) and 4RO (FDR) | NO | 11 | 0 | 11 | 1PTB x 1mm2
2 | M | IN | IN | OUT | NO | 2 | 1 | 1PTB (NA) | PVC | PVC | 500V dc | V&T and FDR | 2RO (V&T) and 4RO (FDR) | NO | 15 | 0 | 15 | 1PTB x 1mm2
2 | M | IN | IN | OUT | NO | 2 | 1 | 1PTB (NA) | PVC | PVC | 500V dc | V&T and FDR | 2RO (V&T) and 4RO (FDR) | NO | 15 | 0 | 15 | 1PTB x 1mm2
2 | M | IN | IN | OUT | NO | 2 | 1 | 1PTB (NA) | PVC | PVC | 500V dc | V&T and FDR | 2RO (V&T) and 4RO (FDR) | NO | 15 | 0 | 15 | 1PTB x 1mm2
2 | M | IN | IN | OUT | NO | 2 | 1 | 1PTB (NA) | PVC | PVC | 500V dc | V&T and FDR | 2RO (V&T) and 4RO (FDR) | NO | 15 | 0 | 15 | 1PTB x 1mm2
2 | M | IN | IN | OUT | NO | 2 | 1 | 1PTB (A) | PVC | PVC | 500V dc | V&T and FDR | 2RO (V&T) and 4RO (FDR) | YES | 1RCP025MD | 1 01 1R555AA1 1R510 1 01 1R555AA1 1R510 1 02 1R5513A1 1R510 1 03 1R556AA1 1R510 1 04 1R5512A1 1R510 1 05 1R5505F1 1R510 | 1PTB x 1mm2
2 | M | IN | IN | OUT | NO | 1 | 75 | Coaxial | PVC | PVC | 500V dc | V&T and FDR | 2RO (V&T) and 4RO (FDR) | NO |  | 50 | 50 | 75mm x CO-AXIAL
2 | M | IN | IN | OUT | NO | 1 | 75 | Coaxial | PVC | PVC | 500V dc | V&T and FDR | 2RO (V&T) and 4RO (FDR) | NO |  | 50 | 50 | 75mm x CO-AXIAL
2 | M | IN | IN | OUT | NO | 1 | 75 | Coaxial | PVC | PVC | 500V dc | V&T and FDR | 2RO (V&T) and 4RO (FDR) | NO |  | 53 | 53 | 75mm x CO-AXIAL
2 | M | IN | IN | OUT | NO | 1 | 75 | Coaxial | PVC | PVC | 500V dc | V&T and FDR | 2RO (V&T) and 4RO (FDR) | NO |  | 56 | 56 | 75mm x CO-AXIAL
2 | M | IN | IN | OUT | NO | 18 | 1 | 6TTB (A) | PVC | XLPE | 500V dc | V&T and FDR | 2RO (V&T) and 4RO (FDR) | NO |  | 44 | 44 | 6TTB x 1mm2
2 | M | IN | IN | OUT | NO | 18 | 1 | 6TTB (A) | PVC | XLPE | 500V dc | V&T and FDR | 2RO (V&T) and 4RO (FDR) | NO |  | 70 | 70 | 6TTB x 1mm2
2 | M | IN | IN | OUT | NO | 18 | 1 | 6TTB (A) | PVC | XLPE | 500V dc | V&T and FDR | 2RO (V&T) and 4RO (FDR) | NO |  | 65 |  | 6TTB x 1mm2
2 | M | IN | IN | OUT | NO | 18 | 1 | 6TTB (A) | PVC | XLPE | 500V dc | V&T and FDR | 2RO (V&T) and 4RO (FDR) | NO |  | 56 |  | 6TTB x 1mm2
2 | M | IN | IN | OUT | NO | 4 | 1 | 4PTB (NA) | PVC | XLPE | 500V dc | V&T and FDR | 2RO (V&T) and 4RO (FDR) | NO |  | 52 | 62 | 4PTB x 1mm2
2 | M | IN | IN | OUT | NO | 18 | 1 | 6TTB (A) | PVC | XLPE | 500V dc | V&T and FDR | 2RO (V&T) and 4RO (FDR) | NO |  | 50 |  | 6TTB x 1mm2
2 | M | IN | IN | OUT | NO | 2 | 1 | 1PTB (NA) | PVC | XLPE | 500V dc | V&T and FDR | 2RO (V&T) and 4RO (FDR) | NO | 0 | 50 | 0 | 1PTB x 1mm2
2 | M | IN | IN | OUT | NO | 2 | 1 | 1PTB (NA) | PVC | XLPE | 500V dc | V&T and FDR | 2RO (V&T) and 4RO (FDR) | NO | 0 | 50 | 0 | 1PTB x 1mm2
2 | M | IN | IN | OUT | NO | 2 | 1 | 2PTB (NA) | PVC | XLPE | 500V dc | V&T and FDR | 2RO (V&T) and 4RO (FDR) | NO | 0 | 50 | 0 | 2PTB x 1mm2
2 | M | IN | IN | OUT | NO | 3 | 1 | 1TTB (A) | PVC | XLPE | 500V dc | V&T and FDR | 2RO (V&T) and 4RO (FDR) | NO |  | 19 | 19 | 1TTB x 1mm2
2 | M | IN | IN | OUT | NO | 3 | 1 | 1TTB (A) | PVC | XLPE | 500V dc | V&T and FDR | 2RO (V&T) and 4RO (FDR) | NO | 19 | 19 | 0 | 1TTB x 1mm2
2 | M | IN | IN | OUT | NO | 3 | 1 | 1TTB (A) | PVC | XLPE | 500V dc | V&T and FDR | 2RO (V&T) and 4RO (FDR) | NO | 19 | 19 | 0 | 1TTB x 1mm2
2 | M | IN | IN | OUT | NO | 3 | 1 | 1TTB (A) | PVC | XLPE | 500V dc | V&T and FDR | 2RO (V&T) and 4RO (FDR) | NO | 19 | 19 | 0 | 1TTB x 1mm2
2 | M | IN | IN | OUT | NO | 3 | 1 | 1TTB (A) | PVC | XLPE | 500V dc | V&T and FDR | 2RO (V&T) and 4RO (FDR) | NO |  | 19 | 19 | 1TTB x 1mm2
2 | M | IN | IN | OUT | NO | 3 | 1 | 1TTB (A) | PVC | XLPE | 500V dc | V&T and FDR | 2RO (V&T) and 4RO (FDR) | NO |  | 20 | 20 | 1TTB x 1mm2
2 | M | IN | IN | OUT | NO | 3 | 1 | 1TTB (A) | PVC | XLPE | 500V dc | V&T and FDR | 2RO (V&T) and 4RO (FDR) | NO |  | 20 | 20 | 1TTB x 1mm2
2 | M | IN | IN | OUT | NO | 3 | 1 | 1TTB (A) | PVC | XLPE | 500V dc | V&T and FDR | 2RO (V&T) and 4RO (FDR) | NO |  | 20 | 20 | 1TTB x 1mm2
2 | M | IN | IN | OUT | NO | 3 | 1 | 1TTB (A) | PVC | XLPE | 500V dc | V&T and FDR | 2RO (V&T) and 4RO (FDR) | NO |  | 20 | 20 | 1TTB x 1mm2
2 | M | IN | IN | OUT | NO | 3 | 1 | 1TTB (A) | PVC | XLPE | 500V dc | V&T and FDR | 2RO (V&T) and 4RO (FDR) | NO |  | 20 | 20 | 1TTB x 1mm2
2 | M | IN | IN | OUT | NO | 3 | 1 | 1TTB (A) | PVC | XLPE | 500V dc | V&T and FDR | 2RO (V&T) and 4RO (FDR) | NO |  | 19 | 19 | 1TTB x 1mm2
2 | M | IN | IN | OUT | NO | 3 | 1 | 1TTB (A) | PVC | XLPE | 500V dc | V&T and FDR | 2RO (V&T) and 4RO (FDR) | NO |  | 19 | 19 | 1TTB x 1mm2
2 | M | IN | IN | OUT | NO | 3 | 1 | 1TTB (A) | PVC | XLPE | 500V dc | V&T and FDR | 2RO (V&T) and 4RO (FDR) | NO |  | 19 | 19 | 1TTB x 1mm2
2 | M | IN | IN | OUT | NO | 3 | 1 | 1TTB (A) | PVC | XLPE | 500V dc | V&T and FDR | 2RO (V&T) and 4RO (FDR) | NO |  | 19 | 19 | 1TTB x 1mm2
2 | M | IN | IN | OUT | NO | 3 | 1 | 1TTB (A) | PVC | XLPE | 500V dc | V&T and FDR | 2RO (V&T) and 4RO (FDR) | NO |  | 19 | 19 | 1TTB x 1mm2
2 | M | IN | IN | OUT | NO | 16 | 1 | A | PVC | XLPE | 500V dc | V&T and FDR | 2RO (V&T) and 4RO (FDR) | NO | 48 | 130 | 0 | 8PTB x 1mm2
2 | M | IN | IN | OUT | NO | 18 | 1 | 6TTB (A) | PVC | XLPE | 500V dc | V&T and FDR | 2RO (V&T) and 4RO (FDR) | NO | NIA | NIA | NIA | 6TTB x 1mm2
2 | M | IN | IN | OUT | NO | 4 | 1 | 1PTB (A) | PVC | XLPE | 500V dc | V&T and FDR | 2RO (V&T) and 4RO (FDR) | NO | NIA | NIA | NIA | 1PTB x 1mm2
2 | M | IN | IN | OUT | NO | 2 | 1 | 2PTB (NA) | PVC | XLPE | 500V dc | V&T and FDR | 2RO (V&T) and 4RO (FDR) | NO | NIA | NIA | NIA | 2PTB x 1mm2
2 | M | IN | IN | OUT | NO | 18 | 1 | 6TTB (A) | PVC | XLPE | 500V dc | V&T and FDR | 2RO (V&T) and 4RO (FDR) | NO | NIA | NIA | NIA | 6TTB x 1mm2
2 | M | IN | IN | OUT | NO | 2 | 1 | 1PTB (NA) | PVC | XLPE | 500V dc | V&T and FDR | 2RO (V&T) and 4RO (FDR) | NO | 39 | 60 | 0 | 1PTB x 1mm2
2 | M | IN | IN | OUT | NO | 2 | 1 | 1PTB (NA) | PVC | XLPE | 500V dc | V&T and FDR | 2RO (V&T) and 4RO (FDR) | NO | 39 | 60 | 0 | 1PTB x 1mm2
2 | M | IN | IN | OUT | NO | 2 | 1 | 1PTB (NA) | PVC | XLPE | 500V dc | V&T and FDR | 2RO (V&T) and 4RO (FDR) | NO | 14 | 15 | 0 | 1PTB x 1mm2
2 | M | IN | IN | OUT | NO | 2 | 1 | 1PTB (NA) | PVC | XLPE | 500V dc | V&T and FDR | 2RO (V&T) and 4RO (FDR) | NO | 14 | 15 | 0 | 1PTB x 1mm2
2 | M | IN | IN | OUT | NO | 2 | 1 | 1PTB (NA) | PVC | XLPE | 500V dc | V&T and FDR | 2RO (V&T) and 4RO (FDR) | NO | 14 | 15 | 0 | 1PTB x 1mm2
2 | M | IN | IN | OUT | NO | 8 | 1 | 8PTB (NA) | PVC | XLPE | 500V dc | V&T and FDR | 2RO (V&T) and 4RO (FDR) | NO | 14 | 15 | 0 | 8PTB x 1mm2
2 | M | IN | IN | OUT | NO | 2 | 1 | 1PTB (NA) | PVC | XLPE | 500V dc | V&T and FDR | 2RO (V&T) and 4RO (FDR) | NO | 14 | 15 | 0 | 1PTB x 1mm2
2 | M | IN | IN | OUT | NO | 2 | 1 | 1PTB (NA) | PVC | XLPE | 500V dc | V&T and FDR | 2RO (V&T) and 4RO (FDR) | NO | 0 | 15 | 0 | 1PTB x 1mm2
2 | M | IN | IN | OUT | NO | 2 | 1 | 1PTB (NA) | PVC | XLPE | 500V dc | V&T and FDR | 2RO (V&T) and 4RO (FDR) | NO | 15 | 15 | 0 | 1PTB x 1mm2
2 | M | IN | IN | OUT | NO | 2 | 1 | 1PTB (NA) | PVC | XLPE | 500V dc | V&T and FDR | 2RO (V&T) and 4RO (FDR) | NO | 15 | 15 | 0 | 1PTB x 1mm2
2 | M | IN | IN | OUT | NO | 2 | 1 | 1PTB (A) | PVC | XLPE | 500V dc | V&T and FDR | 2RO (V&T) and 4RO (FDR) | NO |  |  | 40 | 1PTB x 1mm2
2 | M | IN | IN | OUT | NO | 2 | 1 | 1PTB (A) | PVC | XLPE | 500V dc | V&T and FDR | 2RO (V&T) and 4RO (FDR) | NO |  |  | 40 | 1PTB x 1mm2
2 | M | IN | IN | OUT | YES | 3 | 1 | 1TTB (A) | PVC | XLPE | 500V dc | V&T and FDR | 2RO (V&T) and 4RO (FDR) | YES |  |  | 60 | 1TTB x 1mm2
2 | M | IN | IN | OUT | YES | 3 | 1 | 1TTB (A) | PVC | XLPE | 500V dc | V&T and FDR | 2RO (V&T) and 4RO (FDR) | YES |  |  | 80 | 1TTB x 1mm2
2 | M | IN | IN | OUT | NO | 3 | 1 | 1TTB (NA) | PVC | XLPE | 500V dc | V&T and FDR | 2RO (V&T) and 4RO (FDR) | NO |  |  | 35 | 1TTB x 1mm2
2 | M | IN | IN | OUT | NO | 3 | 1 | 1TTB (NA) | PVC | XLPE | 500V dc | V&T and FDR | 2RO (V&T) and 4RO (FDR) | NO |  |  | 40 | 1TTB x 1mm2
2 | M | IN | IN | OUT | YES | 3 | 1 | 1TTB (A) | PVC | XLPE | 500V dc | V&T and FDR | 2RO (V&T) and 4RO (FDR) | YES |  |  | 60 | 1TTB x 1mm2
2 | M | IN | IN | OUT | NO | 3 | 1 | 1TTB (NA) | PVC | XLPE | 500V dc | V&T and FDR | 2RO (V&T) and 4RO (FDR) | NO | NIA | NIA | NIA | 1TTB x 1mm2
2 | M | IN | IN | OUT | NO | 2 | 1 | 1PTB (A) | PVC | XLPE | 500V dc | V&T and FDR | 2RO (V&T) and 4RO (FDR) | NO | NIA | NIA | NIA | 1PTB x 1mm2
2 | M | IN | IN | OUT | NO | 2 | 1 | 1PTB (NA) | PVC | XLPE | 500V dc | V&T and FDR | 2RO (V&T) and 4RO (FDR) | NO | NIA | NIA | NIA | 1PTB x 1mm2
2 | M | IN | IN | OUT | NO | 1 | NIA | Coaxial (NA) | PVC | PVC | 500V dc | V&T and FDR | 2RO (V&T) and 4RO (FDR) | NO | NIA | NIA | NIA | CO-AXIAL
2 | M | IN | IN | OUT | NO | 1 | NIA | Coaxial (NA) | PVC | PVC | 500V dc | V&T and FDR | 2RO (V&T) and 4RO (FDR) | NO | NIA | NIA | NIA | CO-AXIAL
2 | M | IN | IN | OUT | NO | 2 | 1 | 1PTB (A) | PVC | XLPE | 500V dc | V&T and FDR | 2RO (V&T) and 4RO (FDR) | NO | NIA | NIA | NIA | 1PTB x 1mm2
2 | M | IN | IN | OUT | NO | 2 | 1 | 1PTB (A) | PVC | XLPE | 500V dc | V&T and FDR | 2RO (V&T) and 4RO (FDR) | NO | NIA | NIA | NIA | 1PTB x 1mm2
2 | M | IN | IN | OUT | NO | 1 | NIA | Coaxial (NA) | PVC | PVC | 500V dc | V&T and FDR | 2RO (V&T) and 4RO (FDR) | NO | NIA | NIA | NIA | CO-AXIAL
2 | M | IN | IN | OUT | NO | 1 | NIA | Coaxial (NA) | PVC | PVC | 500V dc | V&T and FDR | 2RO (V&T) and 4RO (FDR) | NO | NIA | NIA | NIA | CO-AXIAL
2 | M | IN | IN | OUT | NO | 2 | 1 | 1PTB (NA) | PVC | XLPE | 500V dc | V&T and FDR | 2RO (V&T) and 4RO (FDR) | NO | NIA | NIA | NIA | 1PTB x 1mm2
2 | M | IN | IN | OUT | NO | 2 | 1 | 1PTB (NA) | PVC | XLPE | 500V dc | V&T and FDR | 2RO (V&T) and 4RO (FDR) | NO | NIA | NIA | NIA | 1PTB x 1mm2
2 | A | IN | IN | OUT | YES | 1 | 500 | MTAL (A) | PVC | XLPE | 6,6kV | IRT, OHT, V&T, VLF-TD and VLF-PD | 4RO | YES | 82 | 91 | 91 | 1 x 500mm2
2 | A | IN | IN | OUT | YES | 1 | 500 | MTAL (A) | PVC | XLPE | 6,6kV | IRT, OHT, V&T, VLF-TD and VLF-PD | 4RO | YES | 82 | 91 | 91 | 1 x 500mm2
2 | A | IN | IN | OUT | YES | 1 | 500 | MTAL (A) | PVC | XLPE | 6,6kV | IRT, OHT, V&T, VLF-TD and VLF-PD | 4RO | YES | 82 | 89 | 89 | 1 x 500mm2
2 | A | IN | IN | OUT | YES | 1 | 500 | MTAL (A) | PVC | XLPE | 6,6kV | IRT, OHT, V&T, VLF-TD and VLF-PD | 4RO | YES | 41 | 44 | 39 | 1 x 500mm2
2 | A | IN | IN | OUT | YES | 1 | 500 | MTAL (A) | PVC | XLPE | 6,6kV | IRT, OHT, V&T, VLF-TD and VLF-PD | 4RO | YES | 41 | 44 | 51 | 1 x 500mm2
2 | A | IN | IN | OUT | YES | 1 | 500 | MTAL (A) | PVC | XLPE | 6,6kV | IRT, OHT, V&T, VLF-TD and VLF-PD | 4RO | YES | 41 | 52 | 51 | 1 x 500mm2
2 | A | IN | IN | OUT | YES | 1 | 500 | MTAL (A) | PVC | XLPE | 6,6kV | IRT, OHT, V&T, VLF-TD and VLF-PD | 4RO | YES | 21 | 26 | 26 | 1 x 500mm2
2 | A | IN | IN | OUT | YES | 1 | 500 | MTAL (A) | PVC | XLPE | 6,6kV | IRT, OHT, V&T, VLF-TD and VLF-PD | 4RO | YES | 21 | 24 | 24 | 1 x 500mm2
2 | A | IN | IN | OUT | YES | 1 | 500 | MTAL (A) | PVC | XLPE | 6,6kV | IRT, OHT, V&T, VLF-TD and VLF-PD | 4RO | YES | 21 | 26 | 26 | 1 x 500mm2
2 | B | IN | IN | OUT | YES | 3 | 6 | A | PVC | PVC | 1000V ac | DWT, FDR, IRT and V&T | 2RO (V&T) and 4RO | YES | 82 | 99 | 99 | 3 x 6mm2
2 | B | IN | IN | OUT | YES | 3 | 6 | A | PVC | PVC | 1000V ac | DWT, FDR, IRT and V&T | 2RO (V&T) and 4RO | YES | 42 | 61 | 61 | 3 x 6mm2
2 | B | IN | IN | OUT | YES | 3 | 6 | A | PVC | PVC | 1000V ac | DWT, FDR, IRT and V&T | 2RO (V&T) and 4RO | YES | 25 | 42 | 42 | 3 x 6mm2
2 | B | IN | IN | OUT | YES | 3 | 6 | A | PVC | PVC | 1000V ac | DWT, FDR, IRT and V&T | 2RO (V&T) and 4RO | YES | 82 | 94 | 94 | 3 x 6mm2
2 | B | IN | IN | OUT | YES | 3 | 2.5 | A | PVC | PVC | 1000V ac | DWT, FDR, IRT and V&T | 2RO (V&T) and 4RO | YES | 42 | 49 | 49 | 3 x 2,5mm2
2 | B | IN | IN | OUT | YES | 3 | 2.5 | A | PVC | PVC | 1000V ac | DWT, FDR, IRT and V&T | 2RO (V&T) and 4RO | YES | 25 | 35 | 35 | 3 x 2,5mm2
2 | B | IN | IN | OUT | YES | 3 | 2.5 | A | PVC | PVC | 1000V ac | DWT, FDR, IRT and V&T | 2RO (V&T) and 4RO | YES | 49 | 56 | 56 | 3 x 2,5mm2
2 | B | IN | IN | OUT | YES | 3 | 2.5 | A | PVC | PVC | 1000V ac | DWT, FDR, IRT and V&T | 2RO (V&T) and 4RO | YES | 37 | 56 | 56 | 3 x 2,5mm2
2 | B | IN | IN | OUT | YES | 3 | 2.5 | A | PVC | PVC | 1000V ac | DWT, FDR, IRT and V&T | 2RO (V&T) and 4RO | YES | 49 | 57 | 57 | 3 x 2,5mm2
2 | B | IN | IN | OUT | YES | 3 | 185 | MTAL (A) | PVC | PVC | 1000V ac | DWT, FDR, IRT and V&T | 2RO (V&T) and 4RO | YES | 59 | 52 | 52 | 3 x 185mm2
2 | B | IN | IN | OUT | YES | 3 | 185 | MTAL (A) | PVC | PVC | 1000V ac | DWT, FDR, IRT and V&T | 2RO (V&T) and 4RO | YES | 59 | 59 | 59 | 3 x 185mm2
2 | B | IN | IN | OUT | YES | 3 | 185 | MTAL (A) | PVC | PVC | 1000V ac | DWT, FDR, IRT and V&T | 2RO (V&T) and 4RO | YES | 16 | 22 | 22 | 3 x 185mm2
2 | B | IN | IN | OUT | YES | 3 | 185 | MTAL (A) | PVC | PVC | 1000V ac | DWT, FDR, IRT and V&T | 2RO (V&T) and 4RO | YES | 16 | 22 | 22 | 3 x 185mm2
2 | B | IN | IN | OUT | YES | 3 | 185 | MTAL (A) | PVC | PVC | 1000V ac | DWT, FDR, IRT and V&T | 2RO (V&T) and 4RO | YES | 39 | 48 | 48 | 3 x 185mm2
2 | B | IN | IN | OUT | YES | 3 | 185 | MTAL (A) | PVC | PVC | 1000V ac | DWT, FDR, IRT and V&T | 2RO (V&T) and 4RO | YES | 40 | 52 | 52 | 3 x 185mm2
2 | B | IN | IN | OUT | YES | 3 | 185 | MTAL (A) | PVC | PVC | 1000V ac | DWT, FDR, IRT and V&T | 2RO (V&T) and 4RO | YES | 8 | 16 | 16 | 3 x 185mm2
2 | B | IN | IN | OUT | YES | 3 | 185 | MTAL (A) | PVC | PVC | 1000V ac | DWT, FDR, IRT and V&T | 2RO (V&T) and 4RO | YES | 8 | 9 | 9 | 3 x 185mm2
2 | B | IN | IN | OUT | YES | 3 | 150 | MTAL (A) | PVC | PVC | 1000V ac | DWT, FDR, IRT and V&T | 2RO (V&T) and 4RO | YES | 37 | 51 | 51 | 3 x 150mm2
2 | B | IN | IN | OUT | YES | 3 | 150 | MTAL (A) | PVC | PVC | 1000V ac | DWT, FDR, IRT and V&T | 2RO (V&T) and 4RO | YES | 13 | 20 | 20 | 3 x 150mm2
2 | B | IN | IN | OUT | YES | 3 | 150 | MTAL (A) | PVC | PVC | 1000V ac | DWT, FDR, IRT and V&T | 2RO (V&T) and 4RO | YES | 37 | 40 | 40 | 3 x 150mm2
2 | B | IN | IN | OUT | YES | 3 | 150 | MTAL (A) | PVC | PVC | 1000V ac | DWT, FDR, IRT and V&T | 2RO (V&T) and 4RO | YES | 13 | 19 | 19 | 3 x 150mm2
2 | B | IN | IN | OUT | YES | 3 | 150 | MTAL (A) | PVC | PVC | 1000V ac | DWT, FDR, IRT and V&T | 2RO (V&T) and 4RO | YES | 38 | 40 | 40 | 3 x 150mm2
2 | B | IN | IN | OUT | YES | 3 | 150 | MTAL (A) | PVC | PVC | 1000V ac | DWT, FDR, IRT and V&T | 2RO (V&T) and 4RO | YES | 12 | 16 | 16 | 3 x 150mm2
2 | B | IN | IN | OUT | YES | 3 | 150 | MTAL (A) | PVC | PVC | 1000V ac | DWT, FDR, IRT and V&T | 2RO (V&T) and 4RO | YES | 38 | 42 | 42 | 3 x 150mm2
2 | B | IN | IN | OUT | YES | 3 | 150 | MTAL (A) | PVC | PVC | 1000V ac | DWT, FDR, IRT and V&T | 2RO (V&T) and 4RO | YES | 12 | 21 | 21 | 3 x 150mm2
2 | B | IN | IN | OUT | YES | 3 | 6 | A | PVC | PVC | 1000V ac | DWT, FDR, IRT and V&T | 2RO (V&T) and 4RO | YES | 97 | 111 | 1 | 3 x 6mm2
2 | B | IN | IN | OUT | YES | 3 | 2.5 | ADR (A) | PVC | EPR | 1000V ac | DWT, FDR, IRT and V&T | 2RO (V&T) and 4RO | YES | 74 | 87 | 1 | 3 x 2,5mm2
2 | B | IN | IN | OUT | NO | 3 | 6 | ADR (A) | PVC | EPR | 1000V ac | DWT, FDR, IRT and V&T | 2RO (V&T) and 4RO | YES | 97 | 105 | 105 | 3 x 6mm2
2 | B | IN | IN | OUT | NO | 3 | 70 | A | PVC | PVC | 1000V ac | DWT, FDR, IRT and V&T | 2RO (V&T) and 4RO | YES | 38 | 0 | 38 | 3 x 70mm2
2 | B | IN | IN | OUT | NO | 3 | 70 | A | PVC | PVC | 1000V ac | DWT, FDR, IRT and V&T | 2RO (V&T) and 4RO | YES | 38 | 0 | 38 | 3 x 70mm2
2 | B | IN | IN | OUT | NO | 3 | 70 | A | PVC | PVC | 1000V ac | DWT, FDR, IRT and V&T | 2RO (V&T) and 4RO | YES | 38 | 0 | 38 | 3 x 70mm2
2 | B | IN | IN | OUT | NO | 3 | 70 | A | PVC | PVC | 1000V ac | DWT, FDR, IRT and V&T | 2RO (V&T) and 4RO | YES | 29 | 0 | 29 | 3 x 70mm2
2 | B | IN | IN | OUT | NO | 3 | 70 | A | PVC | PVC | 1000V ac | DWT, FDR, IRT and V&T | 2RO (V&T) and 4RO | YES | 29 | 0 | 29 | 3 x 70mm2
2 | B | IN | IN | OUT | NO | 3 | 70 | A | PVC | PVC | 1000V ac | DWT, FDR, IRT and V&T | 2RO (V&T) and 4RO | YES | 29 | 0 | 29 | 3 x 70mm2
2 | B | IN | IN | OUT | NO | 2 | 16 | A | PVC | PVC | 1000V ac | DWT, FDR, IRT and V&T | 2RO (V&T) and 4RO | YES | 20 | 12 | 20 | 2 x 16mm2
2 | B | IN | IN | OUT | NO | 2 | 16 | A | PVC | PVC | 1000V ac | DWT, FDR, IRT and V&T | 2RO (V&T) and 4RO | YES | 20 | 12 | 20 | 2 x 16mm2
2 | B | IN | IN | OUT | NO | 2 | 16 | A | PVC | PVC | 1000V ac | DWT, FDR, IRT and V&T | 2RO (V&T) and 4RO | YES | 20 | 13 | 20 | 2 x 16mm2
2 | B | IN | IN | OUT | NO | 2 | 16 | A | PVC | PVC | 1000V ac | DWT, FDR, IRT and V&T | 2RO (V&T) and 4RO | YES | 20 | 13 | 20 | 2 x 16mm2
2 | B | IN | IN | OUT | NO | 2 | 16 | A | PVC | PVC | 1000V ac | DWT, FDR, IRT and V&T | 2RO (V&T) and 4RO | YES | 20 | 13 | 20 | 2 x 16mm2
2 | B | IN | IN | OUT | NO | 2 | 16 | A | PVC | PVC | 1000V ac | DWT, FDR, IRT and V&T | 2RO (V&T) and 4RO | YES | 20 | 13 | 20 | 2 x 16mm2
2 | B | IN | IN | OUT | NO | 2 | 16 | A | PVC | PVC | 1000V ac | DWT, FDR, IRT and V&T | 2RO (V&T) and 4RO | YES | 20 | 14 | 20 | 2 x 16mm2
2 | B | IN | IN | OUT | NO | 2 | 16 | A | PVC | PVC | 1000V ac | DWT, FDR, IRT and V&T | 2RO (V&T) and 4RO | YES | 20 | 14 | 20 | 2 x 16mm2
2 | B | IN | IN | OUT | NO | 2 | 16 | A | PVC | PVC | 1000V ac | DWT, FDR, IRT and V&T | 2RO (V&T) and 4RO | YES | 20 | 14 | 20 | 2 x 16mm2
2 | B | IN | IN | OUT | NO | 3 | 70 | A | PVC | PVC | 1000V ac | DWT, FDR, IRT and V&T | 2RO (V&T) and 4RO | YES | 29 | 0 | 29 | 3 x 70mm2
2 | B | IN | IN | OUT | NO | 3 | 70 | A | PVC | PVC | 1000V ac | DWT, FDR, IRT and V&T | 2RO (V&T) and 4RO | YES | 29 | 0 | 29 | 3 x 70mm2
2 | B | IN | IN | OUT | NO | 3 | 70 | A | PVC | PVC | 1000V ac | DWT, FDR, IRT and V&T | 2RO (V&T) and 4RO | YES | 29 | 0 | 29 | 3 x 70mm2
2 | B | IN | IN | OUT | NO | 3 | 70 | A | PVC | PVC | 1000V ac | DWT, FDR, IRT and V&T | 2RO (V&T) and 4RO | YES | 27 | 0 | 27 | 3 x 70mm2
2 | B | IN | IN | OUT | NO | 3 | 70 | A | PVC | PVC | 1000V ac | DWT, FDR, IRT and V&T | 2RO (V&T) and 4RO | YES | 27 | 0 | 27 | 3 x 70mm2
2 | B | IN | IN | OUT | NO | 3 | 70 | A | PVC | PVC | 1000V ac | DWT, FDR, IRT and V&T | 2RO (V&T) and 4RO | YES | 27 | 0 | 27 | 3 x 70mm2
2 | B | IN | IN | OUT | NO | 2 | 16 | A | PVC | PVC | 1000V ac | DWT, FDR, IRT and V&T | 2RO (V&T) and 4RO | YES | 20 | 16 | 20 | 2 x 16mm2
2 | B | IN | IN | OUT | NO | 2 | 16 | A | PVC | PVC | 1000V ac | DWT, FDR, IRT and V&T | 2RO (V&T) and 4RO | YES | 20 | 16 | 20 | 2 x 16mm2
2 | B | IN | IN | OUT | NO | 2 | 16 | A | PVC | PVC | 1000V ac | DWT, FDR, IRT and V&T | 2RO (V&T) and 4RO | YES | 20 | 16 | 20 | 2 x 16mm2
2 | B | IN | IN | OUT | NO | 2 | 16 | A | PVC | PVC | 1000V ac | DWT, FDR, IRT and V&T | 2RO (V&T) and 4RO | YES | 20 | 13 | 20 | 2 x 16mm2
2 | B | IN | IN | OUT | NO | 2 | 16 | A | PVC | PVC | 1000V ac | DWT, FDR, IRT and V&T | 2RO (V&T) and 4RO | YES | 20 | 13 | 20 | 2 x 16mm2
2 | B | IN | IN | OUT | NO | 2 | 16 | A | PVC | PVC | 1000V ac | DWT, FDR, IRT and V&T | 2RO (V&T) and 4RO | YES | 20 | 13 | 20 | 2 x 16mm2
2 | B | IN | IN | OUT | NO | 2 | 16 | A | PVC | PVC | 1000V ac | DWT, FDR, IRT and V&T | 2RO (V&T) and 4RO | YES | 20 | 11 | 20 | 2 x 16mm2
2 | B | IN | IN | OUT | NO | 2 | 16 | A | PVC | PVC | 1000V ac | DWT, FDR, IRT and V&T | 2RO (V&T) and 4RO | YES | 20 | 11 | 20 | 2 x 16mm2
2 | B | IN | IN | OUT | NO | 2 | 16 | A | PVC | PVC | 1000V ac | DWT, FDR, IRT and V&T | 2RO (V&T) and 4RO | YES | 20 | 11 | 20 | 2 x 16mm2
2 | B | IN | IN | OUT | YES | 1 | 70 | ADR (A) | PVC | EPR | 1000V ac | DWT, FDR, IRT and V&T | 2RO (V&T) and 4RO | YES | 9 | 0 | 9 | 1 x 70mm2
2 | B | IN | IN | OUT | YES | 1 | 70 | ADR (A) | PVC | EPR | 1000V ac | DWT, FDR, IRT and V&T | 2RO (V&T) and 4RO | YES | 9 | 0 | 9 | 1 x 70mm2
2 | B | IN | IN | OUT | YES | 1 | 70 | ADR (A) | PVC | EPR | 1000V ac | DWT, FDR, IRT and V&T | 2RO (V&T) and 4RO | YES | 9 | 0 | 9 | 1 x 70mm2
2 | B | IN | IN | OUT | YES | 1 | 70 | ADR (A) | PVC | EPR | 1000V ac | DWT, FDR, IRT and V&T | 2RO (V&T) and 4RO | YES | 9 | 0 | 9 | 1 x 70mm2
2 | B | IN | IN | OUT | YES | 1 | 70 | ADR (A) | PVC | EPR | 1000V ac | DWT, FDR, IRT and V&T | 2RO (V&T) and 4RO | YES | 9 | 0 | 9 | 1 x 70mm2
2 | B | IN | IN | OUT | YES | 1 | 70 | ADR (A) | PVC | EPR | 1000V ac | DWT, FDR, IRT and V&T | 2RO (V&T) and 4RO | YES | 9 | 0 | 9 | 1 x 70mm2
2 | B | IN | IN | OUT | NO | 3 | 70 | A | PVC | PVC | 1000V ac | DWT, FDR, IRT and V&T | 2RO (V&T) and 4RO | YES | 20 | 0 | 20 | 3 x 70mm2
2 | B | IN | IN | OUT | NO | 3 | 70 | A | PVC | PVC | 1000V ac | DWT, FDR, IRT and V&T | 2RO (V&T) and 4RO | YES | 20 | 0 | 20 | 3 x 70mm2
2 | B | IN | IN | OUT | NO | 3 | 70 | A | PVC | PVC | 1000V ac | DWT, FDR, IRT and V&T | 2RO (V&T) and 4RO | YES | 20 | 0 | 20 | 3 x 70mm2
2 | B | IN | IN | OUT | NO | 3 | 70 | A | PVC | PVC | 1000V ac | DWT, FDR, IRT and V&T | 2RO (V&T) and 4RO | YES | 27 | 0 | 27 | 3 x 70mm2
2 | B | IN | IN | OUT | NO | 3 | 70 | A | PVC | PVC | 1000V ac | DWT, FDR, IRT and V&T | 2RO (V&T) and 4RO | YES | 27 | 0 | 27 | 3 x 70mm2
2 | B | IN | IN | OUT | NO | 3 | 70 | A | PVC | PVC | 1000V ac | DWT, FDR, IRT and V&T | 2RO (V&T) and 4RO | YES | 27 | 0 | 27 | 3 x 70mm2
2 | B | IN | IN | OUT | NO | 2 | 16 | A | PVC | PVC | 1000V ac | DWT, FDR, IRT and V&T | 2RO (V&T) and 4RO | YES | 20 | 13 | 20 | 2 x 16mm2
2 | B | IN | IN | OUT | NO | 2 | 16 | A | PVC | PVC | 1000V ac | DWT, FDR, IRT and V&T | 2RO (V&T) and 4RO | YES | 20 | 13 | 20 | 2 x 16mm2
2 | B | IN | IN | OUT | NO | 2 | 16 | A | PVC | PVC | 1000V ac | DWT, FDR, IRT and V&T | 2RO (V&T) and 4RO | YES | 20 | 13 | 20 | 2 x 16mm2
2 | B | IN | IN | OUT | NO | 2 | 16 | A | PVC | PVC | 1000V ac | DWT, FDR, IRT and V&T | 2RO (V&T) and 4RO | YES | 20 | 15 | 20 | 2 x 16mm2
2 | B | IN | IN | OUT | NO | 2 | 16 | A | PVC | PVC | 1000V ac | DWT, FDR, IRT and V&T | 2RO (V&T) and 4RO | YES | 20 | 15 | 20 | 2 x 16mm2
2 | B | IN | IN | OUT | NO | 2 | 16 | A | PVC | PVC | 1000V ac | DWT, FDR, IRT and V&T | 2RO (V&T) and 4RO | YES | 20 | 15 | 20 | 2 x 16mm2
2 | B | IN | IN | OUT | NO | 2 | 16 | A | PVC | PVC | 1000V ac | DWT, FDR, IRT and V&T | 2RO (V&T) and 4RO | YES | 20 | 11 | 20 | 2 x 16mm2
2 | B | IN | IN | OUT | NO | 2 | 16 | A | PVC | PVC | 1000V ac | DWT, FDR, IRT and V&T | 2RO (V&T) and 4RO | YES | 20 | 11 | 20 | 2 x 16mm2
2 | B | IN | IN | OUT | NO | 2 | 16 | A | PVC | PVC | 1000V ac | DWT, FDR, IRT and V&T | 2RO (V&T) and 4RO | YES | 20 | 11 | 20 | 2 x 16mm2
2 | B | IN | IN | OUT | YES | 1 | 70 | ADR (A) | PVC | EPR | 1000V ac | DWT, FDR, IRT and V&T | 2RO (V&T) and 4RO | YES | 10 | 0 | 10 | 1 x 70mm2
2 | B | IN | IN | OUT | YES | 1 | 70 | ADR (A) | PVC | EPR | 1000V ac | DWT, FDR, IRT and V&T | 2RO (V&T) and 4RO | YES | 10 | 0 | 10 | 1 x 70mm2
2 | B | IN | IN | OUT | YES | 1 | 70 | ADR (A) | PVC | EPR | 1000V ac | DWT, FDR, IRT and V&T | 2RO (V&T) and 4RO | YES | 10 | 0 | 10 | 1 x 70mm2
2 | B | IN | IN | OUT | YES | 1 | 70 | ADR (A) | PVC | EPR | 1000V ac | DWT, FDR, IRT and V&T | 2RO (V&T) and 4RO | YES | 10 | 0 | 10 | 1 x 70mm2
2 | B | IN | IN | OUT | NO | 1 | 70 | ADR (A) | PVC | EPR | 1000V ac | DWT, FDR, IRT and V&T | 2RO (V&T) and 4RO | YES | 10 | 0 | 10 | 1 x 70mm2
2 | B | IN | IN | OUT | NO | 1 | 70 | ADR (A) | PVC | EPR | 1000V ac | DWT, FDR, IRT and V&T | 2RO (V&T) and 4RO | YES | 10 | 0 | 10 | 1 x 70mm2
2 | B | IN | IN | OUT | NO | 3 | 70 | A | PVC | PVC | 1000V ac | DWT, FDR, IRT and V&T | 2RO (V&T) and 4RO | YES | 22 | 0 | 22 | 3 x 70mm2
2 | B | IN | IN | OUT | NO | 3 | 70 | A | PVC | PVC | 1000V ac | DWT, FDR, IRT and V&T | 2RO (V&T) and 4RO | YES | 22 | 0 | 22 | 3 x 70mm2
2 | B | IN | IN | OUT | NO | 3 | 70 | A | PVC | PVC | 1000V ac | DWT, FDR, IRT and V&T | 2RO (V&T) and 4RO | YES | 44 | 0 | 44 | 3 x 70mm2
2 | B | IN | IN | OUT | NO | 3 | 70 | A | PVC | PVC | 1000V ac | DWT, FDR, IRT and V&T | 2RO (V&T) and 4RO | YES | 27 | 0 | 27 | 3 x 70mm2
2 | B | IN | IN | OUT | NO | 3 | 70 | A | PVC | PVC | 1000V ac | DWT, FDR, IRT and V&T | 2RO (V&T) and 4RO | YES | 27 | 0 | 27 | 3 x 70mm2
2 | B | IN | IN | OUT | NO | 3 | 70 | A | PVC | PVC | 1000V ac | DWT, FDR, IRT and V&T | 2RO (V&T) and 4RO | YES | 28 | 0 | 28 | 3 x 70mm2
2 | B | IN | IN | OUT | NO | 2 | 16 | A | PVC | PVC | 1000V ac | DWT, FDR, IRT and V&T | 2RO (V&T) and 4RO | YES | 20 | 17 | 20 | 2 x 16mm2
2 | B | IN | IN | OUT | NO | 2 | 16 | A | PVC | PVC | 1000V ac | DWT, FDR, IRT and V&T | 2RO (V&T) and 4RO | YES | 20 | 17 | 20 | 2 x 16mm2
2 | B | IN | IN | OUT | NO | 2 | 16 | A | PVC | PVC | 1000V ac | DWT, FDR, IRT and V&T | 2RO (V&T) and 4RO | YES | 20 | 17 | 20 | 2 x 16mm2
2 | B | IN | IN | OUT | NO | 2 | 16 | A | PVC | PVC | 1000V ac | DWT, FDR, IRT and V&T | 2RO (V&T) and 4RO | YES | 20 | 15 | 20 | 2 x 16mm2
2 | B | IN | IN | OUT | NO | 2 | 16 | A | PVC | PVC | 1000V ac | DWT, FDR, IRT and V&T | 2RO (V&T) and 4RO | YES | 20 | 15 | 20 | 2 x 16mm2
2 | B | IN | IN | OUT | NO | 2 | 16 | A | PVC | PVC | 1000V ac | DWT, FDR, IRT and V&T | 2RO (V&T) and 4RO | YES | 20 | 15 | 20 | 2 x 16mm2
2 | B | IN | IN | OUT | NO | 2 | 16 | A | PVC | PVC | 1000V ac | DWT, FDR, IRT and V&T | 2RO (V&T) and 4RO | YES | 20 | 15 | 20 | 2 x 16mm2
2 | B | IN | IN | OUT | NO | 2 | 16 | A | PVC | PVC | 1000V ac | DWT, FDR, IRT and V&T | 2RO (V&T) and 4RO | YES | 20 | 15 | 20 | 2 x 16mm2
2 | B | IN | IN | OUT | NO | 2 | 16 | A | PVC | PVC | 1000V ac | DWT, FDR, IRT and V&T | 2RO (V&T) and 4RO | YES | 20 | 15 | 20 | 2 x 16mm2
2 | B | IN | IN | IN | NO | 3 | 70 | A | PVC | PVC | 1000V ac | DWT, FDR, IRT and V&T | 2RO (V&T) and 4RO | YES | 25 | 0 | 25 | 3 x 70mm2
2 | B | IN | IN | IN | NO | 3 | 70 | A | PVC | PVC | 1000V ac | DWT, FDR, IRT and V&T | 2RO (V&T) and 4RO | YES | 25 | 0 | 25 | 3 x 70mm2
2 | B | IN | IN | IN | NO | 3 | 70 | A | PVC | PVC | 1000V ac | DWT, FDR, IRT and V&T | 2RO (V&T) and 4RO | YES | 26 | 0 | 26 | 3 x 70mm2
2 | B | IN | IN | IN | NO | 3 | 70 | A | PVC | PVC | 1000V ac | DWT, FDR, IRT and V&T | 2RO (V&T) and 4RO | YES | 26 | 0 | 26 | 3 x 70mm2
2 | B | IN | IN | OUT | YES | 1 | 70 | ADR (A) | PVC | EPR | 1000V ac | DWT, FDR, IRT and V&T | 2RO (V&T) and 4RO | YES | 40 | 0 | 40 | 1 x 70mm2
2 | B | IN | IN | OUT | YES | 1 | 70 | ADR (A) | PVC | EPR | 1000V ac | DWT, FDR, IRT and V&T | 2RO (V&T) and 4RO | YES | 40 | 0 | 40 | 1 x 70mm2
2 | B | IN | IN | OUT | YES | 1 | 70 | ADR (A) | PVC | EPR | 1000V ac | DWT, FDR, IRT and V&T | 2RO (V&T) and 4RO | YES | 40 | 0 | 40 | 1 x 70mm2
2 | B | IN | IN | OUT | YES | 1 | 70 | ADR (A) | PVC | EPR | 1000V ac | DWT, FDR, IRT and V&T | 2RO (V&T) and 4RO | YES | 40 | 0 | 40 | 1 x 70mm2
2 | B | IN | IN | OUT | YES | 1 | 70 | ADR (A) | PVC | EPR | 1000V ac | DWT, FDR, IRT and V&T | 2RO (V&T) and 4RO | YES | 40 | 0 | 40 | 1 x 70mm2
2 | B | IN | IN | OUT | YES | 1 | 70 | ADR (A) | PVC | EPR | 1000V ac | DWT, FDR, IRT and V&T | 2RO (V&T) and 4RO | YES | 40 | 0 | 40 | 1 x 70mm2
2 | B | IN | IN | OUT | YES | 1 | 70 | ADR (A) | PVC | EPR | 1000V ac | DWT, FDR, IRT and V&T | 2RO (V&T) and 4RO | YES | 40 | 0 | 40 | 1 x 70mm2
2 | B | IN | IN | OUT | YES | 1 | 70 | ADR (A) | PVC | EPR | 1000V ac | DWT, FDR, IRT and V&T | 2RO (V&T) and 4RO | YES | 40 | 0 | 40 | 1 x 70mm2
2 | B | IN | IN | OUT | YES | 1 | 70 | ADR (A) | PVC | EPR | 1000V ac | DWT, FDR, IRT and V&T | 2RO (V&T) and 4RO | YES | 40 | 0 | 40 | 1 x 70mm2
2 | B | IN | IN | OUT | YES | 1 | 70 | ADR (A) | PVC | EPR | 1000V ac | DWT, FDR, IRT and V&T | 2RO (V&T) and 4RO | YES | 40 | 0 | 40 | 1 x 70mm2
2 | B | IN | IN | OUT | YES | 1 | 70 | ADR (A) | PVC | EPR | 1000V ac | DWT, FDR, IRT and V&T | 2RO (V&T) and 4RO | YES | 40 | 0 | 40 | 1 x 70mm2
2 | B | IN | IN | OUT | YES | 1 | 70 | ADR (A) | PVC | EPR | 1000V ac | DWT, FDR, IRT and V&T | 2RO (V&T) and 4RO | YES | 40 | 0 | 40 | 1 x 70mm2
2 | B | IN | IN | OUT | YES | 2 | 16 | ADR (A) | PVC | EPR | 1000V ac | DWT, FDR, IRT and V&T | 2RO (V&T) and 4RO | YES | 20 | 14 | 20 | 2 x 16mm2
2 | B | IN | IN | OUT | YES | 2 | 16 | ADR (A) | PVC | EPR | 1000V ac | DWT, FDR, IRT and V&T | 2RO (V&T) and 4RO | YES | 20 | 14 | 20 | 2 x 16mm2
2 | B | IN | IN | OUT | YES | 2 | 16 | ADR (A) | PVC | EPR | 1000V ac | DWT, FDR, IRT and V&T | 2RO (V&T) and 4RO | YES | 20 | 11 | 20 | 2 x 16mm2
2 | B | IN | IN | OUT | YES | 2 | 16 | ADR (A) | PVC | EPR | 1000V ac | DWT, FDR, IRT and V&T | 2RO (V&T) and 4RO | YES | 20 | 13 | 20 | 2 x 16mm2
2 | B | IN | IN | OUT | YES | 2 | 16 | ADR (A) | PVC | EPR | 1000V ac | DWT, FDR, IRT and V&T | 2RO (V&T) and 4RO | YES | 20 | 13 | 20 | 2 x 16mm2
2 | B | IN | IN | OUT | YES | 2 | 16 | ADR (A) | PVC | EPR | 1000V ac | DWT, FDR, IRT and V&T | 2RO (V&T) and 4RO | YES | 20 | 13 | 20 | 2 x 16mm2
2 | B | IN | IN | OUT | YES | 2 | 16 | ADR (A) | PVC | EPR | 1000V ac | DWT, FDR, IRT and V&T | 2RO (V&T) and 4RO | YES | 20 | 10 | 20 | 2 x 16mm2
2 | B | IN | IN | OUT | YES | 2 | 16 | ADR (A) | PVC | EPR | 1000V ac | DWT, FDR, IRT and V&T | 2RO (V&T) and 4RO | YES | 20 | 10 | 20 | 2 x 16mm2
2 | B | IN | IN | OUT | YES | 2 | 16 | ADR (A) | PVC | EPR | 1000V ac | DWT, FDR, IRT and V&T | 2RO (V&T) and 4RO | YES | 20 | 10 | 20 | 2 x 16mm2
2 | B | IN | IN | OUT | YES | 2 | 16 | ADR (A) | PVC | EPR | 1000V ac | DWT, FDR, IRT and V&T | 2RO (V&T) and 4RO | YES | 20 | 12 | 20 | 2 x 16mm2
2 | B | IN | IN | OUT | YES | 2 | 16 | ADR (A) | PVC | EPR | 1000V ac | DWT, FDR, IRT and V&T | 2RO (V&T) and 4RO | YES | 20 | 12 | 20 | 2 x 16mm2
2 | B | IN | IN | OUT | YES | 2 | 16 | ADR (A) | PVC | EPR | 1000V ac | DWT, FDR, IRT and V&T | 2RO (V&T) and 4RO | YES | 20 | 12 | 20 | 2 x 16mm2
2 | B | IN | IN | OUT | YES | 1 | 70 | ADR (A) | PVC | EPR | 1000V ac | DWT, FDR, IRT and V&T | 2RO (V&T) and 4RO | YES | 9 | 0 | 9 | 1 x 70mm2
2 | B | IN | IN | OUT | YES | 1 | 70 | ADR (A) | PVC | EPR | 1000V ac | DWT, FDR, IRT and V&T | 2RO (V&T) and 4RO | YES | 9 | 0 | 9 | 1 x 70mm2
2 | B | IN | IN | OUT | YES | 1 | 70 | ADR (A) | PVC | EPR | 1000V ac | DWT, FDR, IRT and V&T | 2RO (V&T) and 4RO | YES | 9 | 0 | 9 | 1 x 70mm2
2 | B | IN | IN | OUT | YES | 1 | 70 | ADR (A) | PVC | EPR | 1000V ac | DWT, FDR, IRT and V&T | 2RO (V&T) and 4RO | YES | 9 | 0 | 9 | 1 x 70mm2
2 | B | IN | IN | OUT | YES | 1 | 70 | ADR (A) | PVC | EPR | 1000V ac | DWT, FDR, IRT and V&T | 2RO (V&T) and 4RO | YES | 9 | 0 | 9 | 1 x 70mm2
2 | B | IN | IN | OUT | YES | 1 | 70 | ADR (A) | PVC | EPR | 1000V ac | DWT, FDR, IRT and V&T | 2RO (V&T) and 4RO | YES | 9 | 0 | 9 | 1 x 70mm2
2 | B | IN | IN | OUT | YES | 1 | 70 | ADR (A) | PVC | EPR | 1000V ac | DWT, FDR, IRT and V&T | 2RO (V&T) and 4RO | YES | 10 | 0 | 10 | 1 x 70mm2
2 | B | IN | IN | OUT | YES | 1 | 70 | ADR (A) | PVC | EPR | 1000V ac | DWT, FDR, IRT and V&T | 2RO (V&T) and 4RO | YES | 10 | 0 | 10 | 1 x 70mm2
2 | B | IN | IN | OUT | YES | 1 | 70 | ADR (A) | PVC | EPR | 1000V ac | DWT, FDR, IRT and V&T | 2RO (V&T) and 4RO | YES | 10 | 0 | 10 | 1 x 70mm2
2 | B | IN | IN | OUT | YES | 1 | 70 | ADR (A) | PVC | EPR | 1000V ac | DWT, FDR, IRT and V&T | 2RO (V&T) and 4RO | YES | 10 | 0 | 10 | 1 x 70mm2
2 | B | IN | IN | OUT | YES | 1 | 70 | ADR (A) | PVC | EPR | 1000V ac | DWT, FDR, IRT and V&T | 2RO (V&T) and 4RO | YES | 10 | 0 | 10 | 1 x 70mm2
2 | B | IN | IN | OUT | YES | 1 | 70 | ADR (A) | PVC | EPR | 1000V ac | DWT, FDR, IRT and V&T | 2RO (V&T) and 4RO | YES | 10 | 0 | 10 | 1 x 70mm2
2 | B | IN | IN | IN | NO | 3 | 70 | A | PVC | PVC | 1000V ac | DWT, FDR, IRT and V&T | 2RO (V&T) and 4RO | YES | 31 | 0 | 31 | 3 x 70mm2
2 | B | IN | IN | IN | NO | 3 | 70 | A | PVC | PVC | 1000V ac | DWT, FDR, IRT and V&T | 2RO (V&T) and 4RO | YES | 31 | 0 | 31 | 3 x 70mm2
2 | B | IN | IN | IN | NO | 3 | 70 | A | PVC | PVC | 1000V ac | DWT, FDR, IRT and V&T | 2RO (V&T) and 4RO | YES | 32 | 0 | 32 | 3 x 70mm2
2 | B | IN | IN | IN | NO | 3 | 70 | A | PVC | PVC | 1000V ac | DWT, FDR, IRT and V&T | 2RO (V&T) and 4RO | YES | 32 | 0 | 32 | 3 x 70mm2
2 | B | IN | IN | OUT | YES | 1 | 70 | ADR (A) | PVC | EPR | 1000V ac | DWT, FDR, IRT and V&T | 2RO (V&T) and 4RO | YES | 10 | 0 | 10 | 1 x 70mm2
2 | B | IN | IN | OUT | YES | 1 | 70 | ADR (A) | PVC | EPR | 1000V ac | DWT, FDR, IRT and V&T | 2RO (V&T) and 4RO | YES | 10 | 0 | 10 | 1 x 70mm2
2 | B | IN | IN | OUT | YES | 1 | 70 | ADR (A) | PVC | EPR | 1000V ac | DWT, FDR, IRT and V&T | 2RO (V&T) and 4RO | YES | 10 | 0 | 10 | 1 x 70mm2
2 | B | IN | IN | OUT | YES | 1 | 70 | ADR (A) | PVC | EPR | 1000V ac | DWT, FDR, IRT and V&T | 2RO (V&T) and 4RO | YES | 10 | 0 | 10 | 1 x 70mm2
2 | B | IN | IN | OUT | YES | 1 | 70 | ADR (A) | PVC | EPR | 1000V ac | DWT, FDR, IRT and V&T | 2RO (V&T) and 4RO | YES | 10 | 0 | 10 | 1 x 70mm2
2 | B | IN | IN | OUT | YES | 1 | 70 | ADR (A) | PVC | EPR | 1000V ac | DWT, FDR, IRT and V&T | 2RO (V&T) and 4RO | YES | 10 | 0 | 10 | 1 x 70mm2
2 | B | IN | IN | OUT | YES | 1 | 70 | ADR (A) | PVC | EPR | 1000V ac | DWT, FDR, IRT and V&T | 2RO (V&T) and 4RO | YES | 10 | 0 | 10 | 1 x 70mm2
2 | B | IN | IN | OUT | YES | 1 | 70 | ADR (A) | PVC | EPR | 1000V ac | DWT, FDR, IRT and V&T | 2RO (V&T) and 4RO | YES | 10 | 0 | 10 | 1 x 70mm2
2 | B | IN | IN | OUT | YES | 1 | 70 | ADR (A) | PVC | EPR | 1000V ac | DWT, FDR, IRT and V&T | 2RO (V&T) and 4RO | YES | 10 | 0 | 10 | 1 x 70mm2
2 | B | IN | IN | OUT | YES | 1 | 70 | ADR (A) | PVC | EPR | 1000V ac | DWT, FDR, IRT and V&T | 2RO (V&T) and 4RO | YES | 10 | 0 | 10 | 1 x 70mm2
2 | B | IN | IN | OUT | YES | 1 | 70 | ADR (A) | PVC | EPR | 1000V ac | DWT, FDR, IRT and V&T | 2RO (V&T) and 4RO | YES | 10 | 0 | 10 | 1 x 70mm2
2 | B | IN | IN | OUT | YES | 1 | 70 | ADR (A) | PVC | EPR | 1000V ac | DWT, FDR, IRT and V&T | 2RO (V&T) and 4RO | YES | 10 | 0 | 10 | 1 x 70mm2
2 | B | IN | IN | OUT | YES | 2 | 16 | ADR (A) | PVC | EPR | 1000V ac | DWT, FDR, IRT and V&T | 2RO (V&T) and 4RO | YES | 20 | 15 | 20 | 2 x 16mm2
2 | B | IN | IN | OUT | YES | 2 | 16 | ADR (A) | PVC | EPR | 1000V ac | DWT, FDR, IRT and V&T | 2RO (V&T) and 4RO | YES | 20 | 16 | 20 | 2 x 16mm2
2 | B | IN | IN | OUT | YES | 2 | 16 | ADR (A) | PVC | EPR | 1000V ac | DWT, FDR, IRT and V&T | 2RO (V&T) and 4RO | YES | 20 | 15 | 20 | 2 x 16mm2
2 | B | IN | IN | OUT | YES | 2 | 16 | ADR (A) | PVC | EPR | 1000V ac | DWT, FDR, IRT and V&T | 2RO (V&T) and 4RO | YES | 20 | 14 | 20 | 2 x 16mm2
2 | B | IN | IN | OUT | YES | 2 | 16 | ADR (A) | PVC | EPR | 1000V ac | DWT, FDR, IRT and V&T | 2RO (V&T) and 4RO | YES | 20 | 14 | 20 | 2 x 16mm2
2 | B | IN | IN | OUT | YES | 2 | 16 | ADR (A) | PVC | EPR | 1000V ac | DWT, FDR, IRT and V&T | 2RO (V&T) and 4RO | YES | 20 | 14 | 20 | 2 x 16mm2
2 | B | IN | IN | OUT | YES | 2 | 16 | ADR (A) | PVC | EPR | 1000V ac | DWT, FDR, IRT and V&T | 2RO (V&T) and 4RO | YES | 20 | 14 | 20 | 2 x 16mm2
2 | B | IN | IN | OUT | YES | 2 | 16 | ADR (A) | PVC | EPR | 1000V ac | DWT, FDR, IRT and V&T | 2RO (V&T) and 4RO | YES | 20 | 14 | 20 | 2 x 16mm2
2 | B | IN | IN | OUT | YES | 2 | 16 | ADR (A) | PVC | EPR | 1000V ac | DWT, FDR, IRT and V&T | 2RO (V&T) and 4RO | YES | 20 | 14 | 20 | 2 x 16mm2
2 | B | IN | IN | OUT | YES | 2 | 16 | ADR (A) | PVC | EPR | 1000V ac | DWT, FDR, IRT and V&T | 2RO (V&T) and 4RO | YES | 20 | 16 | 20 | 2 x 16mm2
2 | B | IN | IN | OUT | NO | 2 | 16 | ADR (A) | PVC | EPR | 1000V ac | DWT, FDR, IRT and V&T | 2RO (V&T) and 4RO | YES | 20 | 16 | 20 | 2 x 16mm2
2 | B | IN | IN | OUT | NO | 2 | 16 | ADR (A) | PVC | EPR | 1000V ac | DWT, FDR, IRT and V&T | 2RO (V&T) and 4RO | YES | 20 | 16 | 20 | 2 x 16mm2
2 | B | IN | IN | OUT | YES | 2 | 2.5 | A | PVC | PVC | 1000V ac | DWT, FDR, IRT and V&T | 2RO (V&T) and 4RO | YES | 9 | 0 | 9 | 2 x 2,5mm2
2 | B | IN | IN | OUT | YES | 2 | 2.5 | A | PVC | PVC | 1000V ac | DWT, FDR, IRT and V&T | 2RO (V&T) and 4RO | YES | 10 | 0 | 10 | 2 x 2,5mm2
2 | B | IN | IN | OUT | YES | 2 | 16 | ADR (A) | PVC | EPR | 1000V ac | DWT, FDR, IRT and V&T | 2RO (V&T) and 4RO | YES | 20 | 25 | 20 | 2 x 16mm2
2 | B | IN | IN | OUT | YES | 2 | 16 | ADR (A) | PVC | EPR | 1000V ac | DWT, FDR, IRT and V&T | 2RO (V&T) and 4RO | YES | 20 | 25 | 20 | 2 x 16mm2
2 | B | IN | IN | OUT | YES | 2 | 16 | ADR (A) | PVC | EPR | 1000V ac | DWT, FDR, IRT and V&T | 2RO (V&T) and 4RO | YES | 20 | 25 | 20 | 2 x 16mm2
2 | B | IN | IN | OUT | YES | 2 | 16 | ADR (A) | PVC | EPR | 1000V ac | DWT, FDR, IRT and V&T | 2RO (V&T) and 4RO | YES | 20 | 25 | 20 | 2 x 16mm2
2 | B | IN | IN | OUT | YES | 2 | 16 | ADR (A) | PVC | EPR | 1000V ac | DWT, FDR, IRT and V&T | 2RO (V&T) and 4RO | YES | 20 | 25 | 20 | 2 x 16mm2
2 | B | IN | IN | OUT | YES | 2 | 16 | ADR (A) | PVC | EPR | 1000V ac | DWT, FDR, IRT and V&T | 2RO (V&T) and 4RO | YES | 20 | 25 | 20 | 2 x 16mm2
2 | B | IN | IN | OUT | YES | 2 | 16 | ADR (A) | PVC | EPR | 1000V ac | DWT, FDR, IRT and V&T | 2RO (V&T) and 4RO | YES | 20 | 25 | 20 | 2 x 16mm2
2 | B | IN | IN | OUT | YES | 2 | 16 | ADR (A) | PVC | EPR | 1000V ac | DWT, FDR, IRT and V&T | 2RO (V&T) and 4RO | YES | 20 | 25 | 20 | 2 x 16mm2
2 | B | IN | IN | OUT | NO | 3 | 2.5 | A | PVC | PVC | 1000V ac | DWT, FDR, IRT and V&T | 2RO (V&T) and 4RO | YES | NIA | NIA | NIA | 3 x 2,5mm2
2 | B | IN | IN | OUT | NO | 3 | 2.5 | A | PVC | PVC | 1000V ac | DWT, FDR, IRT and V&T | 2RO (V&T) and 4RO | YES | NIA | NIA | NIA | 3 x 2,5mm2
2 | B | IN | IN | OUT | NO | 2 | 2.5 | A | PVC | PVC | 1000V ac | DWT, FDR, IRT and V&T | 2RO (V&T) and 4RO | YES | NIA | NIA | NIA | 2 x 2.5mm2
2 | B | IN | IN | OUT | NO | 2 | 2.5 | A | PVC | PVC | 1000V ac | DWT, FDR, IRT and V&T | 2RO (V&T) and 4RO | YES |  |  | 85 | 2 x 2,5mm2
2 | B | IN | IN | OUT | NO | 2 | 2.5 | A | PVC | PVC | 1000V ac | DWT, FDR, IRT and V&T | 2RO (V&T) and 4RO | YES |  |  | 77 | 2 x 2,5mm2
2 | B | IN | IN | OUT | NO | NIA | NIA | A | PVC | PVC | 1000V ac | DWT, FDR, IRT and V&T | 2RO (V&T) and 4RO | YES | NIA | NIA | NIA | No Information Available
2 | B | IN | IN | OUT | NO | 2 | 4 | A | PVC | PVC | 1000V ac | DWT, FDR, IRT and V&T | 2RO (V&T) and 4RO | YES | NIA | NIA | NIA | 4 x 1.5mm2
2 | C | IN | IN | OUT | NO | 7 | 1.5 | NA | PVC | PVC | 1000V dc | FDR, TDR and V&T | 4RO (FDR & TDR) and 2RO (V&T) | NO | 70 | 75 | 75 | 1.5
2 | C | IN | IN | OUT | NO | 37 | 1.5 | NA | PVC | PVC | 1000V dc | FDR, TDR and V&T | 4RO (FDR & TDR) and 2RO (V&T) | NO | 14 | 9 | 9 | 1.5
2 | C | IN | IN | OUT | NO | 12 | 1.5 | A | PVC | PVC | 1000V dc | FDR, TDR and V&T | 4RO (FDR & TDR) and 2RO (V&T) | NO | 141 | 146 | 146 | 1.5
2 | C | IN | IN | OUT | NO | 19 | 1.5 | NA | PVC | PVC | 1000V dc | FDR, TDR and V&T | 4RO (FDR & TDR) and 2RO (V&T) | NO | 14 | 19 | 19 | 1.5
2 | C | IN | IN | OUT | NO | 7 | 1.5 | NA | PVC | PVC | 1000V dc | FDR, TDR and V&T | 4RO (FDR & TDR) and 2RO (V&T) | NO | 69 | 74 | 74 | 1.5
2 | C | IN | IN | OUT | NO | 12 | 1.5 | NA | PVC | PVC | 1000V dc | FDR, TDR and V&T | 4RO (FDR & TDR) and 2RO (V&T) | NO | 14 | 22 | 22 | 1.5
2 | C | IN | IN | OUT | NO | 2 | 1.5 | NA | PVC | PVC | 1000V dc | FDR, TDR and V&T | 4RO (FDR & TDR) and 2RO (V&T) | NO | 24 | 29 | 29 | 1.5
2 | C | IN | IN | OUT | NO | 7 | 1.5 | NA | PVC | PVC | 1000V dc | FDR, TDR and V&T | 4RO (FDR & TDR) and 2RO (V&T) | NO | 70 | 75 | 75 | 1.5
2 | C | IN | IN | OUT | NO | 2 | 1.5 | NA | PVC | PVC | 1000V dc | FDR, TDR and V&T | 4RO (FDR & TDR) and 2RO (V&T) | NO | 25 | 30 | 30 | 1.5
2 | C | IN | IN | OUT | NO | 7 | 1.5 | NA | PVC | PVC | 1000V dc | FDR, TDR and V&T | 4RO (FDR & TDR) and 2RO (V&T) | NO | 69 | 74 | 74 | 1.5
2 | C | IN | IN | OUT | NO | 7 | 1.5 | NA | PVC | PVC | 1000V dc | FDR, TDR and V&T | 4RO (FDR & TDR) and 2RO (V&T) | NO | 24 | 29 | 29 | 1.5
2 | C | IN | IN | OUT | NO | 12 | 1.5 | A | PVC | PVC | 1000V dc | FDR, TDR and V&T | 4RO (FDR & TDR) and 2RO (V&T) | NO | 120 | 166 | 166 | 1.5
2 | C | IN | IN | OUT | NO | 12 | 1.5 | A | PVC | PVC | 1000V dc | FDR, TDR and V&T | 4RO (FDR & TDR) and 2RO (V&T) | NO | 119 | 105 | 105 | 1.5
2 | C | IN | IN | OUT | NO | 7 | 1.5 | NA | PVC | PVC | 1000V dc | FDR, TDR and V&T | 4RO (FDR & TDR) and 2RO (V&T) | NO | 69 | 74 | 74 | 1.5
2 | C | IN | IN | OUT | NO | 7 | 1.5 | NA | PVC | PVC | 1000V dc | FDR, TDR and V&T | 4RO (FDR & TDR) and 2RO (V&T) | NO | 19 | 24 | 24 | 1.5
2 | C | IN | IN | OUT | NO | 2 | 1.5 | NA | PVC | PVC | 1000V dc | FDR, TDR and V&T | 4RO (FDR & TDR) and 2RO (V&T) | NO | 23 | 28 | 28 | 1.5
2 | C | IN | IN | OUT | NO | 2 | 1.5 | NA | PVC | PVC | 1000V dc | FDR, TDR and V&T | 4RO (FDR & TDR) and 2RO (V&T) | NO | 15 | 20 | 20 | 1.5
2 | C | IN | IN | OUT | NO | 7 | 1.5 | NA | PVC | PVC | 1000V dc | FDR, TDR and V&T | 4RO (FDR & TDR) and 2RO (V&T) | NO | 69 | 74 | 74 | 1.5
2 | C | IN | IN | OUT | NO | 7 | 1.5 | NA | PVC | PVC | 1000V dc | FDR, TDR and V&T | 4RO (FDR & TDR) and 2RO (V&T) | NO | 23 | 27 | 27 | 1.5
2 | C | IN | IN | OUT | NO | 2 | 1.5 | NA | PVC | PVC | 1000V dc | FDR, TDR and V&T | 4RO (FDR & TDR) and 2RO (V&T) | NO | 24 | 29 | 29 | 1.5
2 | C | IN | IN | OUT | NO | 2 | 1.5 | NA | PVC | PVC | 1000V dc | FDR, TDR and V&T | 4RO (FDR & TDR) and 2RO (V&T) | NO | 15 | 20 | 20 | 1.5
2 | C | IN | IN | OUT | NO | 7 | 1.5 | NA | PVC | PVC | 1000V dc | FDR, TDR and V&T | 4RO (FDR & TDR) and 2RO (V&T) | NO | 69 | 74 | 74 | 1.5
2 | C | IN | IN | OUT | NO | 7 | 1.5 | NA | PVC | PVC | 1000V dc | FDR, TDR and V&T | 4RO (FDR & TDR) and 2RO (V&T) | NO | 22 | 25 | 25 | 1.5
2 | C | IN | IN | OUT | NO | 12 | 1.5 | A | PVC | PVC | 1000V dc | FDR, TDR and V&T | 4RO (FDR & TDR) and 2RO (V&T) | NO | 137 | 136 | 136 | 1.5
2 | C | IN | IN | OUT | NO | 12 | 1.5 | A | PVC | PVC | 1000V dc | FDR, TDR and V&T | 4RO (FDR & TDR) and 2RO (V&T) | NO | 72 | 83 | 83 | 1.5
2 | C | IN | IN | OUT | NO | 7 | 1.5 | NA | PVC | PVC | 1000V dc | FDR, TDR and V&T | 4RO (FDR & TDR) and 2RO (V&T) | NO | 68 | 73 | 73 | 1.5
2 | C | IN | IN | OUT | NO | 7 | 1.5 | NA | PVC | PVC | 1000V dc | FDR, TDR and V&T | 4RO (FDR & TDR) and 2RO (V&T) | NO | 22 | 27 | 27 | 1.5
2 | C | IN | IN | OUT | NO | 12 | 1.5 | A | PVC | PVC | 1000V dc | FDR, TDR and V&T | 4RO (FDR & TDR) and 2RO (V&T) | NO | 71 | 77 | 77 | 1.5
2 | C | IN | IN | OUT | NO | 12 | 1.5 | A | PVC | PVC | 1000V dc | FDR, TDR and V&T | 4RO (FDR & TDR) and 2RO (V&T) | NO | 70 | 67 | 67 | 1.5
2 | C | IN | IN | IN | YES | 12 | 1.5 | ADR (A) | PVC | EPR | 1000V dc | FDR, TDR and V&T | 4RO (FDR & TDR) and 2RO (V&T) | NO | 23 | 30 | 30 | 1.5
2 | C | IN | IN | OUT | NO | 7 | 1.5 | NA | PVC | PVC | 1000V dc | FDR, TDR and V&T | 4RO (FDR & TDR) and 2RO (V&T) | NO | 68 | 73 | 73 | 1.5
2 | C | IN | IN | OUT | NO | 7 | 1.5 | NA | PVC | PVC | 1000V dc | FDR, TDR and V&T | 4RO (FDR & TDR) and 2RO (V&T) | NO | 22 | 27 | 27 | 1.5
2 | C | IN | IN | OUT | NO | 12 | 1.5 | A | PVC | PVC | 1000V dc | FDR, TDR and V&T | 4RO (FDR & TDR) and 2RO (V&T) | NO | 141 | 159 | 159 | 1.5
2 | C | IN | IN | OUT | NO | 12 | 1.5 | A | PVC | PVC | 1000V dc | FDR, TDR and V&T | 4RO (FDR & TDR) and 2RO (V&T) | NO | 73 | 82 | 82 | 1.5
2 | C | IN | IN | OUT | NO | 7 | 1.5 | NA | PVC | PVC | 1000V dc | FDR, TDR and V&T | 4RO (FDR & TDR) and 2RO (V&T) | NO | 68 | 73 | 73 | 1.5
2 | C | IN | IN | OUT | NO | 7 | 1.5 | NA | PVC | PVC | 1000V dc | FDR, TDR and V&T | 4RO (FDR & TDR) and 2RO (V&T) | NO | 23 | 28 | 28 | 1.5
2 | C | IN | IN | OUT | NO | 12 | 1.5 | A | PVC | PVC | 1000V dc | FDR, TDR and V&T | 4RO (FDR & TDR) and 2RO (V&T) | NO | 140 | 162 | 162 | 1.5
2 | C | IN | IN | OUT | NO | 12 | 1.5 | A | PVC | PVC | 1000V dc | FDR, TDR and V&T | 4RO (FDR & TDR) and 2RO (V&T) | NO | 77 | 89 | 89 | 1.5
2 | C | IN | IN | OUT | NO | 7 | 1.5 | NA | PVC | PVC | 1000V dc | FDR, TDR and V&T | 4RO (FDR & TDR) and 2RO (V&T) | NO | 68 | 73 | 73 | 1.5
2 | C | IN | IN | OUT | NO | 7 | 1.5 | NA | PVC | PVC | 1000V dc | FDR, TDR and V&T | 4RO (FDR & TDR) and 2RO (V&T) | NO | 23 | 28 | 28 | 1.5
2 | C | IN | IN | OUT | NO | 12 | 1.5 | A | PVC | PVC | 1000V dc | FDR, TDR and V&T | 4RO (FDR & TDR) and 2RO (V&T) | NO | 140 | 182 | 182 | 1.5
2 | C | IN | IN | OUT | NO | 12 | 1.5 | A | PVC | PVC | 1000V dc | FDR, TDR and V&T | 4RO (FDR & TDR) and 2RO (V&T) | NO | 77 | 94 | 94 | 1.5
2 | C | IN | IN | OUT | NO | 7 | 1.5 | NA | PVC | PVC | 1000V dc | FDR, TDR and V&T | 4RO (FDR & TDR) and 2RO (V&T) | NO | 67 | 72 | 72 | 1.5
2 | C | IN | IN | OUT | NO | 7 | 1.5 | NA | PVC | PVC | 1000V dc | FDR, TDR and V&T | 4RO (FDR & TDR) and 2RO (V&T) | NO | 22 | 27 | 27 | 1.5
2 | C | IN | IN | OUT | NO | 12 | 1.5 | A | PVC | PVC | 1000V dc | FDR, TDR and V&T | 4RO (FDR & TDR) and 2RO (V&T) | NO | 71 | 76 | 76 | 1.5
2 | C | IN | IN | OUT | NO | 12 | 1.5 | A | PVC | PVC | 1000V dc | FDR, TDR and V&T | 4RO (FDR & TDR) and 2RO (V&T) | NO | 63 | 64 | 64 | 1.5
2 | C | IN | IN | IN | YES | 12 | 1.5 | ADR (A) | PVC | EPR | 1000V dc | FDR, TDR and V&T | 4RO (FDR & TDR) and 2RO (V&T) | NO | 69 | 80 | 80 | 1.5
2 | C | IN | IN | OUT | NO | 7 | 1.5 | NA | PVC | PVC | 1000V dc | FDR, TDR and V&T | 4RO (FDR & TDR) and 2RO (V&T) | NO | 40 | 45 | 45 | 1.5
2 | C | IN | IN | OUT | NO | 12 | 1.5 | A | PVC | PVC | 1000V dc | FDR, TDR and V&T | 4RO (FDR & TDR) and 2RO (V&T) | NO | 111 | 166 | 166 | 1.5
2 | C | IN | IN | OUT | NO | 7 | 1.5 | NA | PVC | PVC | 1000V dc | FDR, TDR and V&T | 4RO (FDR & TDR) and 2RO (V&T) | NO | 41 | 46 | 46 | 1.5
2 | C | IN | IN | OUT | NO | 12 | 1.5 | A | PVC | PVC | 1000V dc | FDR, TDR and V&T | 4RO (FDR & TDR) and 2RO (V&T) | NO | 101 | 107 | 107 | 1.5
2 | C | IN | IN | OUT | NO | 7 | 1.5 | NA | PVC | PVC | 1000V dc | FDR, TDR and V&T | 4RO (FDR & TDR) and 2RO (V&T) | NO | 41 | 46 | 46 | 1.5
2 | C | IN | IN | OUT | NO | 12 | 1.5 | A | PVC | PVC | 1000V dc | FDR, TDR and V&T | 4RO (FDR & TDR) and 2RO (V&T) | NO | 101 | 106 | 106 | 1.5
2 | C | IN | IN | OUT | NO | 2 | 1.5 | NA | PVC | PVC | 1000V dc | FDR, TDR and V&T | 4RO (FDR & TDR) and 2RO (V&T) | NO | 40 | 45 | 45 | 1.5
2 | C | IN | IN | OUT | NO | 2 | 1.5 | NA | PVC | PVC | 1000V dc | FDR, TDR and V&T | 4RO (FDR & TDR) and 2RO (V&T) | NO | 24 | 29 | 29 | 1.5
2 | C | IN | IN | OUT | NO | 2 | 1.5 | NA | PVC | PVC | 1000V dc | FDR, TDR and V&T | 4RO (FDR & TDR) and 2RO (V&T) | NO | 40 | 41 | 41 | 1.5
2 | C | IN | IN | OUT | NO | 12 | 1.5 | NA | PVC | PVC | 1000V dc | FDR, TDR and V&T | 4RO (FDR & TDR) and 2RO (V&T) | NO | 22 | 22 | 22 | 1.5
2 | C | IN | IN | OUT | NO | 2 | 1.5 | NA | PVC | PVC | 1000V dc | FDR, TDR and V&T | 4RO (FDR & TDR) and 2RO (V&T) | NO | 40 | 55 | 55 | 1.5
2 | C | IN | IN | OUT | NO | 2 | 1.5 | NA | PVC | PVC | 1000V dc | FDR, TDR and V&T | 4RO (FDR & TDR) and 2RO (V&T) | NO | 24 | 29 | 29 | 1.5
2 | C | IN | IN | OUT | NO | 2 | 1.5 | NA | PVC | PVC | 1000V dc | FDR, TDR and V&T | 4RO (FDR & TDR) and 2RO (V&T) | NO | 40 | 45 | 45 | 1.5
2 | C | IN | IN | OUT | NO | 12 | 1.5 | NA | PVC | PVC | 1000V dc | FDR, TDR and V&T | 4RO (FDR & TDR) and 2RO (V&T) | NO | 22 | 28 | 28 | 1.5
2 | C | IN | IN | OUT | NO | 12 | 1.5 | NA | PVC | PVC | 1000V dc | FDR, TDR and V&T | 4RO (FDR & TDR) and 2RO (V&T) | NO | 41 | 46 | 46 | 1.5
2 | C | IN | IN | OUT | NO | 2 | 1.5 | NA | PVC | PVC | 1000V dc | FDR, TDR and V&T | 4RO (FDR & TDR) and 2RO (V&T) | NO | 24 | 29 | 29 | 1.5
2 | C | IN | IN | OUT | NO | 2 | 1.5 | NA | PVC | PVC | 1000V dc | FDR, TDR and V&T | 4RO (FDR & TDR) and 2RO (V&T) | NO | 40 | 45 | 45 | 1.5
2 | C | IN | IN | OUT | NO | 2 | 1.5 | NA | PVC | PVC | 1000V dc | FDR, TDR and V&T | 4RO (FDR & TDR) and 2RO (V&T) | NO | 24 | 29 | 29 | 1.5
2 | C | IN | IN | OUT | NO | 2 | 1.5 | NA | PVC | PVC | 1000V dc | FDR, TDR and V&T | 4RO (FDR & TDR) and 2RO (V&T) | NO | 36 | 41 | 41 | 1.5
2 | C | IN | IN | OUT | NO | 12 | 1.5 | NA | PVC | PVC | 1000V dc | FDR, TDR and V&T | 4RO (FDR & TDR) and 2RO (V&T) | NO | 35 | 40 | 40 | 1.5
2 | C | IN | IN | OUT | NO | 2 | 1.5 | NA | PVC | PVC | 1000V dc | FDR, TDR and V&T | 4RO (FDR & TDR) and 2RO (V&T) | NO | 36 | 41 | 41 | 1.5
2 | C | IN | IN | OUT | NO | 2 | 1.5 | NA | PVC | PVC | 1000V dc | FDR, TDR and V&T | 4RO (FDR & TDR) and 2RO (V&T) | NO | 36 | 41 | 41 | 1.5
2 | C | IN | IN | OUT | NO | 2 | 1.5 | NA | PVC | PVC | 1000V dc | FDR, TDR and V&T | 4RO (FDR & TDR) and 2RO (V&T) | NO | 36 | 41 | 41 | 1.5
2 | C | IN | IN | OUT | NO | 19 | 1.5 | NA | PVC | PVC | 1000V dc | FDR, TDR and V&T | 4RO (FDR & TDR) and 2RO (V&T) | NO | 38 | 43 | 43 | 1.5
2 | C | IN | IN | OUT | NO | 2 | 1.5 | NA | PVC | PVC | 1000V dc | FDR, TDR and V&T | 4RO (FDR & TDR) and 2RO (V&T) | NO | 36 | 35 | 35 | 1.5
2 | C | IN | IN | OUT | NO | 2 | 1.5 | NA | PVC | PVC | 1000V dc | FDR, TDR and V&T | 4RO (FDR & TDR) and 2RO (V&T) | NO | 35 | 40 | 40 | 1.5
2 | C | IN | IN | OUT | NO | 2 | 1.5 | NA | PVC | PVC | 1000V dc | FDR, TDR and V&T | 4RO (FDR & TDR) and 2RO (V&T) | NO | 36 | 40 | 40 | 1.5
2 | C | IN | IN | OUT | NO | 2 | 1.5 | NA | PVC | PVC | 1000V dc | FDR, TDR and V&T | 4RO (FDR & TDR) and 2RO (V&T) | NO | 36 | 40 | 40 | 1.5
2 | C | IN | IN | OUT | NO | 19 | 1.5 | NA | PVC | PVC | 1000V dc | FDR, TDR and V&T | 4RO (FDR & TDR) and 2RO (V&T) | NO | 32 | 37 | 37 | 1.5
2 | C | IN | IN | OUT | NO | 4 | 1.5 | NA | PVC | PVC | 1000V dc | FDR, TDR and V&T | 4RO (FDR & TDR) and 2RO (V&T) | NO | 32 | 37 | 37 | 1.5
2 | C | IN | IN | OUT | NO | 19 | 1.5 | NA | PVC | PVC | 1000V dc | FDR, TDR and V&T | 4RO (FDR & TDR) and 2RO (V&T) | NO | 22 | 28 | 28 | 1.5
2 | C | IN | IN | OUT | NO | 7 | 1.5 | NA | PVC | PVC | 1000V dc | FDR, TDR and V&T | 4RO (FDR & TDR) and 2RO (V&T) | NO | 19 | 19 | 19 | 1.5
2 | C | IN | IN | OUT | NO | 4 | 1.5 | NA | PVC | PVC | 1000V dc | FDR, TDR and V&T | 4RO (FDR & TDR) and 2RO (V&T) | NO | 25 | 31 | 31 | 1.5
2 | C | IN | IN | OUT | NO | 4 | 1.5 | NA | PVC | PVC | 1000V dc | FDR, TDR and V&T | 4RO (FDR & TDR) and 2RO (V&T) | NO | 22 | 27 | 27 | 1.5
2 | C | IN | IN | OUT | NO | 4 | 1.5 | NA | PVC | PVC | 1000V dc | FDR, TDR and V&T | 4RO (FDR & TDR) and 2RO (V&T) | NO | 17 | 16 | 16 | 1.5
2 | C | IN | IN | OUT | NO | 2 | 6 | A | PVC | PVC | 1000V dc | FDR, TDR and V&T | 4RO (FDR & TDR) and 2RO (V&T) | NO | 96 | 100 | 100 | 6
2 | C | IN | IN | OUT | NO | 2 | 6 | A | PVC | PVC | 1000V dc | FDR, TDR and V&T | 4RO (FDR & TDR) and 2RO (V&T) | NO | 23 | 29 | 29 | 6
2 | C | IN | IN | OUT | NO | 2 | 6 | A | PVC | PVC | 1000V dc | FDR, TDR and V&T | 4RO (FDR & TDR) and 2RO (V&T) | NO | 95 | 100 | 100 | 6
2 | C | IN | IN | OUT | NO | 37 | 1.5 | NA | PVC | PVC | 1000V dc | FDR, TDR and V&T | 4RO (FDR & TDR) and 2RO (V&T) | NO | 32 | 39 | 39 | 1.5
2 | C | IN | IN | OUT | NO | 37 | 1.5 | NA | PVC | PVC | 1000V dc | FDR, TDR and V&T | 4RO (FDR & TDR) and 2RO (V&T) | NO | 30 | 35 | 35 | 1.5
2 | C | IN | IN | OUT | NO | 37 | 1.5 | NA | PVC | PVC | 1000V dc | FDR, TDR and V&T | 4RO (FDR & TDR) and 2RO (V&T) | NO | 30 | 35 | 35 | 1.5
2 | C | IN | IN | OUT | NO | 37 | 1.5 | NA | PVC | PVC | 1000V dc | FDR, TDR and V&T | 4RO (FDR & TDR) and 2RO (V&T) | NO | 30 | 35 | 35 | 1.5
2 | C | IN | IN | OUT | NO | 37 | 1.5 | NA | PVC | PVC | 1000V dc | FDR, TDR and V&T | 4RO (FDR & TDR) and 2RO (V&T) | NO | 30 | 35 | 35 | 1.5
2 | C | IN | IN | OUT | NO | 12 | 1.5 | NA | PVC | PVC | 1000V dc | FDR, TDR and V&T | 4RO (FDR & TDR) and 2RO (V&T) | NO | 30 | 34 | 34 | 1.5
2 | C | IN | IN | OUT | NO | 7 | 1.5 | NA | PVC | PVC | 1000V dc | FDR, TDR and V&T | 4RO (FDR & TDR) and 2RO (V&T) | NO | 28 | 33 | 33 | 1.5
2 | C | IN | IN | OUT | NO | 3 | 1.5 | NA | PVC | PVC | 1000V dc | FDR, TDR and V&T | 4RO (FDR & TDR) and 2RO (V&T) | NO | 56 | 61 | 61 | 1.5
2 | C | IN | IN | OUT | NO | 2 | 1.5 | A | PVC | PVC | 1000V dc | FDR, TDR and V&T | 4RO (FDR & TDR) and 2RO (V&T) | NO | NIA | NIA | NIA | 2 x 1,5mm2 (armoured)
2 | C | IN | IN | OUT | NO | 2 | 1.5 | NA | PVC | PVC | 1000V dc | FDR, TDR and V&T | 4RO (FDR & TDR) and 2RO (V&T) | NO | NIA | NIA | NIA | 2 x 1,5mm2
2 | C | IN | IN | OUT | NO | 9 | 1.5 | NA | PVC | PVC | 1000V dc | FDR, TDR and V&T | 4RO (FDR & TDR) and 2RO (V&T) | NO | 24 | 0 | 24 | 1.5
2 | C | IN | IN | OUT | NO | 9 | 1.5 | NA | PVC | PVC | 1000V dc | FDR, TDR and V&T | 4RO (FDR & TDR) and 2RO (V&T) | NO | 67 | 0 | 67 | 1.5
2 | C | IN | IN | OUT | NO | 12 | 1.5 | A | PVC | PVC | 1000V dc | FDR, TDR and V&T | 4RO (FDR & TDR) and 2RO (V&T) | NO | 106 | 0 | 106 | 1.5
2 | C | IN | IN | IN | YES | 12 | 1.5 | ADR (A) | PVC | EPR | 1000V dc | FDR, TDR and V&T | 4RO (FDR & TDR) and 2RO (V&T) | NO | 48 | 0 | 48 | 1.5
2 | C | IN | IN | OUT | NO | 9 | 1.5 | NA | PVC | PVC | 1000V dc | FDR, TDR and V&T | 4RO (FDR & TDR) and 2RO (V&T) | NO | 8 | 0 | 8 | 1.5
2 | C | IN | IN | OUT | NO | 9 | 1.5 | NA | PVC | PVC | 1000V dc | FDR, TDR and V&T | 4RO (FDR & TDR) and 2RO (V&T) | NO | 24 | 0 | 24 | 1.5
2 | C | IN | IN | OUT | NO | 9 | 1.5 | NA | PVC | PVC | 1000V dc | FDR, TDR and V&T | 4RO (FDR & TDR) and 2RO (V&T) | NO | 67 | 0 | 67 | 1.5
2 | C | IN | IN | OUT | NO | 12 | 1.5 | A | PVC | PVC | 1000V dc | FDR, TDR and V&T | 4RO (FDR & TDR) and 2RO (V&T) | NO | 106 | 0 | 106 | 1.5
2 | C | IN | IN | IN | YES | 12 | 1.5 | ADR (A) | PVC | EPR | 1000V dc | FDR, TDR and V&T | 4RO (FDR & TDR) and 2RO (V&T) | NO | 86 | 0 | 86 | 1.5
2 | C | IN | IN | OUT | NO | 9 | 1.5 | NA | PVC | PVC | 1000V dc | FDR, TDR and V&T | 4RO (FDR & TDR) and 2RO (V&T) | NO | 24 | 0 | 24 | 1.5
2 | C | IN | IN | OUT | NO | 9 | 1.5 | NA | PVC | PVC | 1000V dc | FDR, TDR and V&T | 4RO (FDR & TDR) and 2RO (V&T) | NO | 67 | 0 | 67 | 1.5
2 | C | IN | IN | OUT | NO | 12 | 1.5 | A | PVC | PVC | 1000V dc | FDR, TDR and V&T | 4RO (FDR & TDR) and 2RO (V&T) | NO | 106 | 0 | 106 | 1.5
2 | C | IN | IN | IN | YES | 12 | 1.5 | ADR (A) | PVC | EPR | 1000V dc | FDR, TDR and V&T | 4RO (FDR & TDR) and 2RO (V&T) | NO | 86 | 0 | 86 | 1.5
2 | C | IN | IN | OUT | NO | 19 | 1.5 | NA | PVC | PVC | 1000V dc | FDR, TDR and V&T | 4RO (FDR & TDR) and 2RO (V&T) | NO | 25 | 0 | 25 | 1.5
2 | C | IN | IN | OUT | NO | 9 | 1.5 | NA | PVC | PVC | 1000V dc | FDR, TDR and V&T | 4RO (FDR & TDR) and 2RO (V&T) | NO | 67 | 0 | 67 | 1.5
2 | C | IN | IN | OUT | NO | 37 | 1.5 | A | PVC | PVC | 1000V dc | FDR, TDR and V&T | 4RO (FDR & TDR) and 2RO (V&T) | NO | 144 | 0 | 144 | 1.5
2 | C | IN | IN | OUT | NO | 12 | 1.5 | A | PVC | PVC | 1000V dc | FDR, TDR and V&T | 4RO (FDR & TDR) and 2RO (V&T) | NO | 20 | 8 | 20 | 1.5
2 | C | IN | IN | IN | NO | 12 | 1.5 | A | PVC | PVC | 1000V dc | FDR, TDR and V&T | 4RO (FDR & TDR) and 2RO (V&T) | NO | 20 | 9 | 20 | 1.5
2 | C | IN | IN | OUT | NO | 12 | 1.5 | A | PVC | PVC | 1000V dc | FDR, TDR and V&T | 4RO (FDR & TDR) and 2RO (V&T) | NO | 20 | 12 | 20 | 1.5
2 | C | IN | IN | OUT | NO | 3 | 1.5 | A | PVC | PVC | 1000V dc | FDR, TDR and V&T | 4RO (FDR & TDR) and 2RO (V&T) | NO | 65 | 0 | 65 | 1.5
2 | C | IN | IN | OUT | NO | 12 | 1.5 | A | PVC | PVC | 1000V dc | FDR, TDR and V&T | 4RO (FDR & TDR) and 2RO (V&T) | NO | 72 | 0 | 72 | 1.5
2 | C | IN | IN | OUT | NO | 4 | 1.5 | NA | PVC | PVC | 1000V dc | FDR, TDR and V&T | 4RO (FDR & TDR) and 2RO (V&T) | NO | 34 | 0 | 34 | 1.5
2 | C | IN | IN | OUT | NO | 2 | 1.5 | NA | PVC | PVC | 1000V dc | FDR, TDR and V&T | 4RO (FDR & TDR) and 2RO (V&T) | NO | 52 | 0 | 52 | 1.5
2 | C | IN | IN | OUT | NO | 9 | 1.5 | NA | PVC | PVC | 1000V dc | FDR, TDR and V&T | 4RO (FDR & TDR) and 2RO (V&T) | NO | 25 | 0 | 25 | 1.5
2 | C | IN | IN | OUT | NO | 9 | 1.5 | NA | PVC | PVC | 1000V dc | FDR, TDR and V&T | 4RO (FDR & TDR) and 2RO (V&T) | NO | 57 | 0 | 57 | 1.5
2 | C | IN | IN | IN | NO | 4 | 1.5 | A | PVC | PVC | 1000V dc | FDR, TDR and V&T | 4RO (FDR & TDR) and 2RO (V&T) | NO | 144 | 0 | 144 | 1.5
2 | C | IN | IN | OUT | NO | 12 | 1.5 | NA | PVC | PVC | 1000V dc | FDR, TDR and V&T | 4RO (FDR & TDR) and 2RO (V&T) | NO | 34 | 0 | 34 | 1.5
2 | C | IN | IN | OUT | NO | 12 | 1.5 | A | PVC | PVC | 1000V dc | FDR, TDR and V&T | 4RO (FDR & TDR) and 2RO (V&T) | NO | 121 | 0 | 121 | 1.5
2 | C | IN | IN | OUT | NO | 4 | 1.5 | NA | PVC | PVC | 1000V dc | FDR, TDR and V&T | 4RO (FDR & TDR) and 2RO (V&T) | NO | 34 | 0 | 34 | 1.5
2 | C | IN | IN | OUT | NO | 19 | 1.5 | NA | PVC | PVC | 1000V dc | FDR, TDR and V&T | 4RO (FDR & TDR) and 2RO (V&T) | NO | 25 | 0 | 25 | 1.5
2 | C | IN | IN | OUT | NO | 19 | 1.5 | NA | PVC | PVC | 1000V dc | FDR, TDR and V&T | 4RO (FDR & TDR) and 2RO (V&T) | NO | 25 | 0 | 25 | 1.5
2 | C | IN | IN | OUT | NO | 9 | 1.5 | NA | PVC | PVC | 1000V dc | FDR, TDR and V&T | 4RO (FDR & TDR) and 2RO (V&T) | NO | 72 | 0 | 72 | 1.5
2 | C | IN | IN | OUT | NO | 4 | 1.5 | NA | PVC | PVC | 1000V dc | FDR, TDR and V&T | 4RO (FDR & TDR) and 2RO (V&T) | NO | 41 | 0 | 41 | 1.5
2 | C | IN | IN | OUT | NO | 12 | 1.5 | A | PVC | PVC | 1000V dc | FDR, TDR and V&T | 4RO (FDR & TDR) and 2RO (V&T) | NO | 105 | 0 | 105 | 1.5
2 | C | IN | IN | IN | YES | 12 | 1.5 | ADR (A) | PVC | EPR | 1000V dc | FDR, TDR and V&T | 4RO (FDR & TDR) and 2RO (V&T) | NO | 81 | 0 | 81 | 1.5
2 | C | IN | IN | OUT | NO | 9 | 1.5 | NA | PVC | PVC | 1000V dc | FDR, TDR and V&T | 4RO (FDR & TDR) and 2RO (V&T) | NO | 45 | 0 | 45 | 1.5
2 | C | IN | IN | OUT | NO | 4 | 1.5 | NA | PVC | PVC | 1000V dc | FDR, TDR and V&T | 4RO (FDR & TDR) and 2RO (V&T) | NO | 25 | 0 | 25 | 1.5
2 | C | IN | IN | OUT | NO | 9 | 1.5 | NA | PVC | PVC | 1000V dc | FDR, TDR and V&T | 4RO (FDR & TDR) and 2RO (V&T) | NO | 47 | 0 | 47 | 1.5
2 | C | IN | IN | OUT | NO | 4 | 1.5 | NA | PVC | PVC | 1000V dc | FDR, TDR and V&T | 4RO (FDR & TDR) and 2RO (V&T) | NO | 10 | 0 | 10 | 1.5
2 | C | IN | IN | OUT | NO | 9 | 1.5 | NA | PVC | PVC | 1000V dc | FDR, TDR and V&T | 4RO (FDR & TDR) and 2RO (V&T) | NO | 47 | 0 | 47 | 1.5
2 | C | IN | IN | OUT | NO | 12 | 1.5 | A | PVC | PVC | 1000V dc | FDR, TDR and V&T | 4RO (FDR & TDR) and 2RO (V&T) | NO | 105 | 0 | 105 | 1.5
2 | C | IN | IN | OUT | NO | 12 | 1.5 | A | PVC | PVC | 1000V dc | FDR, TDR and V&T | 4RO (FDR & TDR) and 2RO (V&T) | NO | 14 | 0 | 14 | 1.5
2 | C | IN | IN | OUT | NO | 2 | 1.5 | NA | PVC | PVC | 1000V dc | FDR, TDR and V&T | 4RO (FDR & TDR) and 2RO (V&T) | NO | 12 | 0 | 12 | 1.5
2 | C | IN | IN | OUT | NO | 12 | 1.5 | A | PVC | PVC | 1000V dc | FDR, TDR and V&T | 4RO (FDR & TDR) and 2RO (V&T) | NO | 90 | 0 | 90 | 1.5
2 | C | IN | IN | OUT | NO | 3 | 1.5 | A | PVC | PVC | 1000V dc | FDR, TDR and V&T | 4RO (FDR & TDR) and 2RO (V&T) | NO | 69 | 0 | 69 | 1.5
2 | C | IN | IN | OUT | NO | 3 | 1.5 | A | PVC | PVC | 1000V dc | FDR, TDR and V&T | 4RO (FDR & TDR) and 2RO (V&T) | NO | 33 | 0 | 33 | 1.5
2 | C | IN | IN | OUT | NO | 3 | 1.5 | A | PVC | PVC | 1000V dc | FDR, TDR and V&T | 4RO (FDR & TDR) and 2RO (V&T) | NO | 23 | 0 | 23 | 1.5
2 | C | IN | IN | OUT | NO | 3 | 1.5 | A | PVC | PVC | 1000V dc | FDR, TDR and V&T | 4RO (FDR & TDR) and 2RO (V&T) | NO | 75 | 0 | 75 | 1.5
2 | C | IN | IN | OUT | NO | 9 | 1.5 | NA | PVC | PVC | 1000V dc | FDR, TDR and V&T | 4RO (FDR & TDR) and 2RO (V&T) | NO | 45 | 0 | 45 | 1.5
2 | C | IN | IN | OUT | NO | 12 | 1.5 | A | PVC | PVC | 1000V dc | FDR, TDR and V&T | 4RO (FDR & TDR) and 2RO (V&T) | NO | 105 | 0 | 105 | 1.5
2 | C | IN | IN | IN | YES | 12 | 1.5 | A | PVC | PVC | 1000V dc | FDR, TDR and V&T | 4RO (FDR & TDR) and 2RO (V&T) | NO | 78 | 0 | 78 | 1.5
2 | C | IN | IN | OUT | NO | 9 | 1.5 | NA | PVC | PVC | 1000V dc | FDR, TDR and V&T | 4RO (FDR & TDR) and 2RO (V&T) | NO | 45 | 0 | 45 | 1.5
2 | C | IN | IN | OUT | NO | 12 | 1.5 | A | PVC | PVC | 1000V dc | FDR, TDR and V&T | 4RO (FDR & TDR) and 2RO (V&T) | NO | 105 | 0 | 105 | 1.5
2 | C | IN | IN | OUT | NO | 12 | 1.5 | A | PVC | PVC | 1000V dc | FDR, TDR and V&T | 4RO (FDR & TDR) and 2RO (V&T) | NO | 80 | 0 | 80 | 1.5
2 | C | IN | IN | OUT | NO | 19 | 1.5 | NA | PVC | PVC | 1000V dc | FDR, TDR and V&T | 4RO (FDR & TDR) and 2RO (V&T) | NO | 26 | 0 | 26 | 1.5
2 | C | IN | IN | OUT | NO | 9 | 1.5 | NA | PVC | PVC | 1000V dc | FDR, TDR and V&T | 4RO (FDR & TDR) and 2RO (V&T) | NO | 67 | 0 | 67 | 1.5
2 | C | IN | IN | OUT | NO | 12 | 1.5 | A | PVC | PVC | 1000V dc | FDR, TDR and V&T | 4RO (FDR & TDR) and 2RO (V&T) | NO | 105 | 0 | 105 | 1.5
2 | C | IN | IN | IN | YES | 12 | 1.5 | ADR (A) | PVC | EPR | 1000V dc | FDR, TDR and V&T | 4RO (FDR & TDR) and 2RO (V&T) | NO | 81 | 0 | 81 | 1.5
2 | C | IN | IN | OUT | NO | 4 | 1.5 | NA | PVC | PVC | 1000V dc | FDR, TDR and V&T | 4RO (FDR & TDR) and 2RO (V&T) | NO | 40 | 0 | 40 | 1.5
2 | C | IN | IN | OUT | NO | 2 | 1.5 | NA | PVC | PVC | 1000V dc | FDR, TDR and V&T | 4RO (FDR & TDR) and 2RO (V&T) | NO | 13 | 0 | 13 | 1.5
2 | C | IN | IN | OUT | NO | 2 | 1.5 | NA | PVC | PVC | 1000V dc | FDR, TDR and V&T | 4RO (FDR & TDR) and 2RO (V&T) | NO | 9 | 0 | 9 | 1.5
2 | C | IN | IN | OUT | NO | 19 | 1.5 | NA | PVC | PVC | 1000V dc | FDR, TDR and V&T | 4RO (FDR & TDR) and 2RO (V&T) | NO | 25 | 0 | 25 | 1.5
2 | C | IN | IN | OUT | NO | 9 | 1.5 | NA | PVC | PVC | 1000V dc | FDR, TDR and V&T | 4RO (FDR & TDR) and 2RO (V&T) | NO | 67 | 0 | 67 | 1.5
2 | C | IN | IN | OUT | NO | 12 | 1.5 | A | PVC | PVC | 1000V dc | FDR, TDR and V&T | 4RO (FDR & TDR) and 2RO (V&T) | NO | 106 | 0 | 106 | 1.5
2 | C | IN | IN | IN | YES | 12 | 1.5 | ADR (A) | PVC | EPR | 1000V dc | FDR, TDR and V&T | 4RO (FDR & TDR) and 2RO (V&T) | NO | 83 | 0 | 83 | 1.5
2 | C | IN | IN | OUT | NO | 4 | 1.5 | NA | PVC | PVC | 1000V dc | FDR, TDR and V&T | 4RO (FDR & TDR) and 2RO (V&T) | NO | 41 | 0 | 41 | 1.5
2 | C | IN | IN | OUT | NO | 2 | 1.5 | NA | PVC | PVC | 1000V dc | FDR, TDR and V&T | 4RO (FDR & TDR) and 2RO (V&T) | NO | 13 | 0 | 13 | 1.5
2 | C | IN | IN | OUT | NO | 19 | 1.5 | NA | PVC | PVC | 1000V dc | FDR, TDR and V&T | 4RO (FDR & TDR) and 2RO (V&T) | NO | 29 | 0 | 29 | 1.5
2 | C | IN | IN | OUT | NO | 9 | 1.5 | NA | PVC | PVC | 1000V dc | FDR, TDR and V&T | 4RO (FDR & TDR) and 2RO (V&T) | NO | 26 | 0 | 26 | 1.5
2 | C | IN | IN | OUT | NO | 19 | 1.5 | NA | PVC | PVC | 1000V dc | FDR, TDR and V&T | 4RO (FDR & TDR) and 2RO (V&T) | NO | 26 | 0 | 26 | 1.5
2 | C | IN | IN | OUT | NO | 9 | 1.5 | NA | PVC | PVC | 1000V dc | FDR, TDR and V&T | 4RO (FDR & TDR) and 2RO (V&T) | NO | 67 | 0 | 67 | 1.5
2 | C | IN | IN | OUT | NO | 4 | 1.5 | NA | PVC | PVC | 1000V dc | FDR, TDR and V&T | 4RO (FDR & TDR) and 2RO (V&T) | NO | 45 | 0 | 45 | 1.5
2 | C | IN | IN | OUT | NO | 4 | 1.5 | NA | PVC | PVC | 1000V dc | FDR, TDR and V&T | 4RO (FDR & TDR) and 2RO (V&T) | NO | 44 | 0 | 44 | 1.5
2 | C | IN | IN | OUT | NO | 9 | 1.5 | NA | PVC | PVC | 1000V dc | FDR, TDR and V&T | 4RO (FDR & TDR) and 2RO (V&T) | NO | 26 | 0 | 26 | 1.5
2 | C | IN | IN | OUT | NO | 9 | 1.5 | NA | PVC | PVC | 1000V dc | FDR, TDR and V&T | 4RO (FDR & TDR) and 2RO (V&T) | NO | 67 | 0 | 67 | 1.5
2 | C | IN | IN | OUT | NO | 9 | 1.5 | NA | PVC | PVC | 1000V dc | FDR, TDR and V&T | 4RO (FDR & TDR) and 2RO (V&T) | NO | 13 | 0 | 13 | 1.5
2 | C | IN | IN | OUT | NO | 12 | 1.5 | A | PVC | PVC | 1000V dc | FDR, TDR and V&T | 4RO (FDR & TDR) and 2RO (V&T) | NO | 87 | 0 | 87 | 1.5
2 | C | IN | IN | OUT | NO | 3 | 1.5 | A | PVC | PVC | 1000V dc | FDR, TDR and V&T | 4RO (FDR & TDR) and 2RO (V&T) | NO | 20 | 8 | 20 | 1.5
2 | C | IN | IN | OUT | NO | 3 | 1.5 | A | PVC | PVC | 1000V dc | FDR, TDR and V&T | 4RO (FDR & TDR) and 2RO (V&T) | NO | 20 | 9 | 20 | 1.5
2 | C | IN | IN | OUT | NO | 3 | 1.5 | A | PVC | PVC | 1000V dc | FDR, TDR and V&T | 4RO (FDR & TDR) and 2RO (V&T) | NO | 20 | 9 | 20 | 1.5
2 | C | IN | IN | OUT | NO | 9 | 1.5 | NA | PVC | PVC | 1000V dc | FDR, TDR and V&T | 4RO (FDR & TDR) and 2RO (V&T) | NO | 40 | 0 | 40 | 1.5
2 | C | IN | IN | OUT | NO | 19 | 1.5 | NA | PVC | PVC | 1000V dc | FDR, TDR and V&T | 4RO (FDR & TDR) and 2RO (V&T) | NO | 26 | 0 | 26 | 1.5
2 | C | IN | IN | OUT | NO | 9 | 1.5 | NA | PVC | PVC | 1000V dc | FDR, TDR and V&T | 4RO (FDR & TDR) and 2RO (V&T) | NO | 67 | 0 | 67 | 1.5
2 | C | IN | IN | OUT | NO | 12 | 1.5 | A | PVC | PVC | 1000V dc | FDR, TDR and V&T | 4RO (FDR & TDR) and 2RO (V&T) | NO | 104 | 0 | 104 | 1.5
2 | C | IN | IN | IN | YES | 12 | 1.5 | ADR (A) | PVC | EPR | 1000V dc | FDR, TDR and V&T | 4RO (FDR & TDR) and 2RO (V&T) | NO | 86 | 0 | 86 | 1.5
2 | C | IN | IN | OUT | NO | 4 | 1.5 | NA | PVC | PVC | 1000V dc | FDR, TDR and V&T | 4RO (FDR & TDR) and 2RO (V&T) | NO | 39 | 0 | 39 | 1.5
2 | C | IN | IN | IN | YES | 12 | 1.5 | ADR (A) | PVC | EPR | 1000V dc | FDR, TDR and V&T | 4RO (FDR & TDR) and 2RO (V&T) | NO | 84 | 0 | 84 | 1.5
2 | C | IN | IN | OUT | NO | 2 | 1.5 | NA | PVC | PVC | 1000V dc | FDR, TDR and V&T | 4RO (FDR & TDR) and 2RO (V&T) | NO | 10 | 0 | 10 | 1.5
2 | C | IN | IN | OUT | NO | 19 | 1.5 | NA | PVC | PVC | 1000V dc | FDR, TDR and V&T | 4RO (FDR & TDR) and 2RO (V&T) | NO | 26 | 0 | 26 | 1.5
2 | C | IN | IN | OUT | NO | 9 | 1.5 | NA | PVC | PVC | 1000V dc | FDR, TDR and V&T | 4RO (FDR & TDR) and 2RO (V&T) | NO | 66 | 0 | 66 | 1.5
2 | C | IN | IN | OUT | NO | 2 | 1.5 | NA | PVC | PVC | 1000V dc | FDR, TDR and V&T | 4RO (FDR & TDR) and 2RO (V&T) | NO | 11 | 0 | 11 | 1.5
2 | C | IN | IN | OUT | NO | 4 | 1.5 | NA | PVC | PVC | 1000V dc | FDR, TDR and V&T | 4RO (FDR & TDR) and 2RO (V&T) | NO | 43 | 0 | 43 | 1.5
2 | C | IN | IN | OUT | NO | 4 | 1.5 | NA | PVC | PVC | 1000V dc | FDR, TDR and V&T | 4RO (FDR & TDR) and 2RO (V&T) | NO | 11 | 0 | 11 | 1.5
2 | C | IN | IN | OUT | NO | 2 | 1.5 | NA | PVC | PVC | 1000V dc | FDR, TDR and V&T | 4RO (FDR & TDR) and 2RO (V&T) | NO | 9 | 0 | 9 | 1.5
2 | C | IN | IN | OUT | NO | 19 | 1.5 | NA | PVC | PVC | 1000V dc | FDR, TDR and V&T | 4RO (FDR & TDR) and 2RO (V&T) | NO | 27 | 0 | 27 | 1.5
2 | C | IN | IN | OUT | NO | 9 | 1.5 | NA | PVC | PVC | 1000V dc | FDR, TDR and V&T | 4RO (FDR & TDR) and 2RO (V&T) | NO | 67 | 0 | 67 | 1.5
2 | C | IN | IN | OUT | NO | 4 | 1.5 | NA | PVC | PVC | 1000V dc | FDR, TDR and V&T | 4RO (FDR & TDR) and 2RO (V&T) | NO | 44 | 0 | 44 | 1.5
2 | C | IN | IN | OUT | NO | 9 | 1.5 | NA | PVC | PVC | 1000V dc | FDR, TDR and V&T | 4RO (FDR & TDR) and 2RO (V&T) | NO | 47 | 0 | 47 | 1.5
2 | C | IN | IN | OUT | NO | 9 | 1.5 | NA | PVC | PVC | 1000V dc | FDR, TDR and V&T | 4RO (FDR & TDR) and 2RO (V&T) | NO | 27 | 0 | 27 | 1.5
2 | C | IN | IN | OUT | NO | 9 | 1.5 | NA | PVC | PVC | 1000V dc | FDR, TDR and V&T | 4RO (FDR & TDR) and 2RO (V&T) | NO | 67 | 0 | 67 | 1.5
2 | C | IN | IN | OUT | NO | 9 | 1.5 | NA | PVC | PVC | 1000V dc | FDR, TDR and V&T | 4RO (FDR & TDR) and 2RO (V&T) | NO | 11 | 0 | 11 | 1.5
2 | C | IN | IN | OUT | NO | 12 | 1.5 | A | PVC | PVC | 1000V dc | FDR, TDR and V&T | 4RO (FDR & TDR) and 2RO (V&T) | NO | 76 | 0 | 76 | 1.5
2 | C | IN | IN | OUT | NO | 3 | 1.5 | A | PVC | PVC | 1000V dc | FDR, TDR and V&T | 4RO (FDR & TDR) and 2RO (V&T) | NO | 20 | 8 | 20 | 1.5
2 | C | IN | IN | OUT | NO | 3 | 1.5 | A | PVC | PVC | 1000V dc | FDR, TDR and V&T | 4RO (FDR & TDR) and 2RO (V&T) | NO | 20 | 9 | 20 | 1.5
2 | C | IN | IN | OUT | NO | 3 | 1.5 | A | PVC | PVC | 1000V dc | FDR, TDR and V&T | 4RO (FDR & TDR) and 2RO (V&T) | NO | 20 | 9 | 20 | 1.5
2 | C | IN | IN | OUT | NO | 9 | 1.5 | NA | PVC | PVC | 1000V dc | FDR, TDR and V&T | 4RO (FDR & TDR) and 2RO (V&T) | NO | 44 | 0 | 44 | 1.5
2 | C | IN | IN | OUT | NO | 9 | 1.5 | NA | PVC | PVC | 1000V dc | FDR, TDR and V&T | 4RO (FDR & TDR) and 2RO (V&T) | NO | 43 | 0 | 43 | 1.5
2 | C | IN | IN | OUT | NO | 9 | 1.5 | NA | PVC | PVC | 1000V dc | FDR, TDR and V&T | 4RO (FDR & TDR) and 2RO (V&T) | NO | 38 | 0 | 38 | 1.5
2 | C | IN | IN | OUT | NO | 4 | 1.5 | A | PVC | PVC | 1000V dc | FDR, TDR and V&T | 4RO (FDR & TDR) and 2RO (V&T) | NO | 110 | 0 | 110 | 1.5
2 | C | IN | IN | IN | YES | 12 | 1.5 | ADR (A) | PVC | EPR | 1000V dc | FDR, TDR and V&T | 4RO (FDR & TDR) and 2RO (V&T) | NO | 48 | 0 | 48 | 1.5
2 | C | IN | IN | OUT | NO | 4 | 1.5 | NA | PVC | PVC | 1000V dc | FDR, TDR and V&T | 4RO (FDR & TDR) and 2RO (V&T) | NO | 38 | 0 | 38 | 1.5
2 | C | IN | IN | OUT | NO | 4 | 1.5 | NA | PVC | PVC | 1000V dc | FDR, TDR and V&T | 4RO (FDR & TDR) and 2RO (V&T) | NO | 10 | 0 | 10 | 1.5
2 | C | IN | IN | OUT | NO | 9 | 1.5 | NA | PVC | PVC | 1000V dc | FDR, TDR and V&T | 4RO (FDR & TDR) and 2RO (V&T) | NO | 42 | 0 | 42 | 1.5
2 | C | IN | IN | OUT | NO | 9 | 1.5 | NA | PVC | PVC | 1000V dc | FDR, TDR and V&T | 4RO (FDR & TDR) and 2RO (V&T) | NO | 43 | 0 | 43 | 1.5
2 | C | IN | IN | OUT | NO | 4 | 1.5 | NA | PVC | PVC | 1000V dc | FDR, TDR and V&T | 4RO (FDR & TDR) and 2RO (V&T) | NO | 42 | 0 | 42 | 1.5
2 | C | IN | IN | OUT | NO | 4 | 1.5 | A | PVC | PVC | 1000V dc | FDR, TDR and V&T | 4RO (FDR & TDR) and 2RO (V&T) | NO | 109 | 0 | 109 | 1.5
2 | C | IN | IN | OUT | NO | 9 | 1.5 | NA | PVC | PVC | 1000V dc | FDR, TDR and V&T | 4RO (FDR & TDR) and 2RO (V&T) | NO | 43 | 0 | 43 | 1.5
2 | C | IN | IN | OUT | NO | 4 | 1.5 | NA | PVC | PVC | 1000V dc | FDR, TDR and V&T | 4RO (FDR & TDR) and 2RO (V&T) | NO | 48 | 0 | 48 | 1.5
2 | C | IN | IN | OUT | NO | 9 | 1.5 | NA | PVC | PVC | 1000V dc | FDR, TDR and V&T | 4RO (FDR & TDR) and 2RO (V&T) | NO | 43 | 0 | 43 | 1.5
2 | C | IN | IN | OUT | NO | 12 | 1.5 | A | PVC | PVC | 1000V dc | FDR, TDR and V&T | 4RO (FDR & TDR) and 2RO (V&T) | NO | 89 | 0 | 89 | 1.5
2 | C | IN | IN | OUT | NO | 3 | 1.5 | A | PVC | PVC | 1000V dc | FDR, TDR and V&T | 4RO (FDR & TDR) and 2RO (V&T) | NO | 20 | 14 | 20 | 1.5
2 | C | IN | IN | OUT | NO | 3 | 1.5 | A | PVC | PVC | 1000V dc | FDR, TDR and V&T | 4RO (FDR & TDR) and 2RO (V&T) | NO | 20 | 17 | 20 | 1.5
2 | C | IN | IN | OUT | NO | 3 | 1.5 | A | PVC | PVC | 1000V dc | FDR, TDR and V&T | 4RO (FDR & TDR) and 2RO (V&T) | NO | 20 | 6 | 20 | 1.5
2 | C | IN | IN | OUT | NO | 3 | 1.5 | A | PVC | PVC | 1000V dc | FDR, TDR and V&T | 4RO (FDR & TDR) and 2RO (V&T) | NO | 20 | 11 | 20 | 1.5
2 | C | IN | IN | OUT | NO | 9 | 1.5 | NA | PVC | PVC | 1000V dc | FDR, TDR and V&T | 4RO (FDR & TDR) and 2RO (V&T) | NO | 43 | 0 | 43 | 1.5
2 | C | IN | IN | OUT | NO | 12 | 1.5 | A | PVC | PVC | 1000V dc | FDR, TDR and V&T | 4RO (FDR & TDR) and 2RO (V&T) | NO | 134 | 0 | 134 | 1.5
2 | C | IN | IN | OUT | NO | 9 | 1.5 | NA | PVC | PVC | 1000V dc | FDR, TDR and V&T | 4RO (FDR & TDR) and 2RO (V&T) | NO | 43 | 0 | 43 | 1.5
2 | C | IN | IN | OUT | NO | 2 | 1.5 | NA | PVC | PVC | 1000V dc | FDR, TDR and V&T | 4RO (FDR & TDR) and 2RO (V&T) | NO | 15 | 0 | 15 | 1.5
2 | C | IN | IN | OUT | NO | 12 | 1.5 | NA | PVC | PVC | 1000V dc | FDR, TDR and V&T | 4RO (FDR & TDR) and 2RO (V&T) | NO | 44 | 0 | 44 | 1.5
2 | C | IN | IN | OUT | NO | 9 | 1.5 | NA | PVC | PVC | 1000V dc | FDR, TDR and V&T | 4RO (FDR & TDR) and 2RO (V&T) | NO | 44 | 0 | 44 | 1.5
2 | C | IN | IN | OUT | NO | 12 | 1.5 | A | PVC | PVC | 1000V dc | FDR, TDR and V&T | 4RO (FDR & TDR) and 2RO (V&T) | NO | 133 | 0 | 133 | 1.5
2 | C | IN | IN | OUT | NO | 9 | 1.5 | NA | PVC | PVC | 1000V dc | FDR, TDR and V&T | 4RO (FDR & TDR) and 2RO (V&T) | NO | 44 | 0 | 44 | 1.5
2 | C | IN | IN | OUT | NO | 19 | 1.5 | NA | PVC | PVC | 1000V dc | FDR, TDR and V&T | 4RO (FDR & TDR) and 2RO (V&T) | NO | 28 | 0 | 28 | 1.5
2 | C | IN | IN | OUT | NO | 9 | 1.5 | NA | PVC | PVC | 1000V dc | FDR, TDR and V&T | 4RO (FDR & TDR) and 2RO (V&T) | NO | 43 | 0 | 43 | 1.5
2 | C | IN | IN | OUT | NO | 12 | 1.5 | A | PVC | PVC | 1000V dc | FDR, TDR and V&T | 4RO (FDR & TDR) and 2RO (V&T) | NO | 105 | 0 | 105 | 1.5
2 | C | IN | IN | OUT | NO | 4 | 1.5 | NA | PVC | PVC | 1000V dc | FDR, TDR and V&T | 4RO (FDR & TDR) and 2RO (V&T) | NO | 41 | 0 | 41 | 1.5
2 | C | IN | IN | OUT | NO | 4 | 1.5 | NA | PVC | PVC | 1000V dc | FDR, TDR and V&T | 4RO (FDR & TDR) and 2RO (V&T) | NO | 9 | 0 | 9 | 1.5
2 | C | IN | IN | OUT | NO | 9 | 1.5 | NA | PVC | PVC | 1000V dc | FDR, TDR and V&T | 4RO (FDR & TDR) and 2RO (V&T) | NO | 64 | 0 | 64 | 1.5
2 | C | IN | IN | OUT | NO | 12 | 1.5 | A | PVC | PVC | 1000V dc | FDR, TDR and V&T | 4RO (FDR & TDR) and 2RO (V&T) | NO | 106 | 0 | 106 | 1.5
2 | C | IN | IN | OUT | NO | 12 | 1.5 | ADR (A) | PVC | EPR | 1000V dc | FDR, TDR and V&T | 4RO (FDR & TDR) and 2RO (V&T) | NO | 83 | 0 | 83 | 1.5
2 | C | IN | IN | IN | YES | 12 | 1.5 | ADR (A) | PVC | EPR | 1000V dc | FDR, TDR and V&T | 4RO (FDR & TDR) and 2RO (V&T) | NO | 20 | 10 | 20 | 1.5
2 | C | IN | IN | IN | YES | 12 | 1.5 | ADR (A) | PVC | EPR | 1000V dc | FDR, TDR and V&T | 4RO (FDR & TDR) and 2RO (V&T) | NO | 20 | 7 | 20 | 1.5
2 | C | IN | IN | IN | YES | 12 | 1.5 | ADR (A) | PVC | EPR | 1000V dc | FDR, TDR and V&T | 4RO (FDR & TDR) and 2RO (V&T) | NO | 20 | 7 | 20 | 1.5
2 | C | IN | IN | OUT | NO | 4 | 1.5 | A | PVC | PVC | 1000V dc | FDR, TDR and V&T | 4RO (FDR & TDR) and 2RO (V&T) | NO | 105 | 0 | 105 | 1.5
2 | C | IN | IN | OUT | NO | 4 | 1.5 | A | PVC | PVC | 1000V dc | FDR, TDR and V&T | 4RO (FDR & TDR) and 2RO (V&T) | NO | 104 | 0 | 104 | 1.5
2 | C | IN | IN | OUT | NO | 12 | 1.5 | ADR (A) | PVC | EPR | 1000V dc | FDR, TDR and V&T | 4RO (FDR & TDR) and 2RO (V&T) | NO | 81 | 0 | 81 | 1.5
2 | C | IN | IN | IN | YES | 12 | 1.5 | ADR (A) | PVC | EPR | 1000V dc | FDR, TDR and V&T | 4RO (FDR & TDR) and 2RO (V&T) | NO | 20 | 6 | 20 | 1.5
2 | C | IN | IN | IN | YES | 12 | 1.5 | ADR (A) | PVC | EPR | 1000V dc | FDR, TDR and V&T | 4RO (FDR & TDR) and 2RO (V&T) | NO | 20 | 8 | 20 | 1.5
2 | C | IN | IN | IN | YES | 12 | 1.5 | ADR (A) | PVC | EPR | 1000V dc | FDR, TDR and V&T | 4RO (FDR & TDR) and 2RO (V&T) | NO | 84 | 0 | 84 | 1.5
2 | C | IN | IN | OUT | NO | 4 | 1.5 | A | PVC | PVC | 1000V dc | FDR, TDR and V&T | 4RO (FDR & TDR) and 2RO (V&T) | NO | 105 | 0 | 105 | 1.5
2 | C | IN | IN | OUT | NO | 19 | 1.5 | NA | PVC | PVC | 1000V dc | FDR, TDR and V&T | 4RO (FDR & TDR) and 2RO (V&T) | NO | 40 | 0 | 40 | 1.5
2 | C | IN | IN | OUT | NO | 4 | 1.5 | NA | PVC | PVC | 1000V dc | FDR, TDR and V&T | 4RO (FDR & TDR) and 2RO (V&T) | NO | 15 | 0 | 15 | 1.5
2 | C | IN | IN | IN | NO | 12 | 1.5 | A | PVC | PVC | 1000V dc | FDR, TDR and V&T | 4RO (FDR & TDR) and 2RO (V&T) | NO | 87 | 0 | 87 | 1.5
2 | C | IN | IN | OUT | NO | 4 | 1.5 | NA | PVC | PVC | 1000V dc | FDR, TDR and V&T | 4RO (FDR & TDR) and 2RO (V&T) | NO | 24 | 0 | 24 | 1.5
2 | C | IN | IN | OUT | NO | 2 | 1.5 | NA | PVC | PVC | 1000V dc | FDR, TDR and V&T | 4RO (FDR & TDR) and 2RO (V&T) | NO | 15 | 0 | 15 | 1.5
2 | C | IN | IN | OUT | NO | 19 | 1.5 | NA | PVC | PVC | 1000V dc | FDR, TDR and V&T | 4RO (FDR & TDR) and 2RO (V&T) | NO | 40 | 0 | 40 | 1.5
2 | C | IN | IN | OUT | NO | 9 | 1.5 | NA | PVC | PVC | 1000V dc | FDR, TDR and V&T | 4RO (FDR & TDR) and 2RO (V&T) | NO | 48 | 0 | 48 | 1.5
2 | C | IN | IN | OUT | NO | 4 | 1.5 | NA | PVC | PVC | 1000V dc | FDR, TDR and V&T | 4RO (FDR & TDR) and 2RO (V&T) | NO | 14 | 0 | 14 | 1.5
2 | C | IN | IN | OUT | NO | 4 | 1.5 | NA | PVC | PVC | 1000V dc | FDR, TDR and V&T | 4RO (FDR & TDR) and 2RO (V&T) | NO | 18 | 0 | 18 | 1.5
2 | C | IN | IN | OUT | NO | 2 | 1.5 | NA | PVC | PVC | 1000V dc | FDR, TDR and V&T | 4RO (FDR & TDR) and 2RO (V&T) | NO | 8 | 0 | 8 | 1.5
2 | C | IN | IN | OUT | NO | 9 | 1.5 | NA | PVC | PVC | 1000V dc | FDR, TDR and V&T | 4RO (FDR & TDR) and 2RO (V&T) | NO | 39 | 0 | 39 | 1.5
2 | C | IN | IN | OUT | NO | 19 | 1.5 | NA | PVC | PVC | 1000V dc | FDR, TDR and V&T | 4RO (FDR & TDR) and 2RO (V&T) | NO | 39 | 0 | 39 | 1.5
2 | C | IN | IN | OUT | NO | 9 | 1.5 | NA | PVC | PVC | 1000V dc | FDR, TDR and V&T | 4RO (FDR & TDR) and 2RO (V&T) | NO | 49 | 0 | 49 | 1.5
2 | C | IN | IN | OUT | NO | 4 | 1.5 | NA | PVC | PVC | 1000V dc | FDR, TDR and V&T | 4RO (FDR & TDR) and 2RO (V&T) | NO | 19 | 0 | 19 | 1.5
2 | C | IN | IN | OUT | NO | 4 | 1.5 | NA | PVC | PVC | 1000V dc | FDR, TDR and V&T | 4RO (FDR & TDR) and 2RO (V&T) | NO | 18 | 0 | 18 | 1.5
2 | C | IN | IN | OUT | NO | 9 | 1.5 | NA | PVC | PVC | 1000V dc | FDR, TDR and V&T | 4RO (FDR & TDR) and 2RO (V&T) | NO | 39 | 0 | 39 | 1.5
2 | C | IN | IN | OUT | NO | 9 | 1.5 | NA | PVC | PVC | 1000V dc | FDR, TDR and V&T | 4RO (FDR & TDR) and 2RO (V&T) | NO | 49 | 0 | 49 | 1.5
2 | C | IN | IN | OUT | NO | 9 | 1.5 | NA | PVC | PVC | 1000V dc | FDR, TDR and V&T | 4RO (FDR & TDR) and 2RO (V&T) | NO | 15 | 0 | 15 | 1.5
2 | C | IN | IN | OUT | NO | 12 | 1.5 | A | PVC | PVC | 1000V dc | FDR, TDR and V&T | 4RO (FDR & TDR) and 2RO (V&T) | NO | 100 | 0 | 100 | 1.5
2 | C | IN | IN | OUT | NO | 3 | 1.5 | A | PVC | PVC | 1000V dc | FDR, TDR and V&T | 4RO (FDR & TDR) and 2RO (V&T) | NO | 20 | 8 | 20 | 1.5
2 | C | IN | IN | OUT | NO | 3 | 1.5 | A | PVC | PVC | 1000V dc | FDR, TDR and V&T | 4RO (FDR & TDR) and 2RO (V&T) | NO | 20 | 9 | 20 | 1.5
2 | C | IN | IN | OUT | NO | 3 | 1.5 | A | PVC | PVC | 1000V dc | FDR, TDR and V&T | 4RO (FDR & TDR) and 2RO (V&T) | NO | 20 | 9 | 20 | 1.5
2 | C | IN | IN | OUT | NO | 9 | 1.5 | NA | PVC | PVC | 1000V dc | FDR, TDR and V&T | 4RO (FDR & TDR) and 2RO (V&T) | NO | 19 | 0 | 19 | 1.5
2 | C | IN | IN | IN | YES | 12 | 1.5 | ADR (A) | PVC | EPR | 1000V dc | FDR, TDR and V&T | 4RO (FDR & TDR) and 2RO (V&T) | NO | 84 | 0 | 84 | 1.5
2 | C | IN | IN | OUT | NO | 4 | 1.5 | NA | PVC | PVC | 1000V dc | FDR, TDR and V&T | 4RO (FDR & TDR) and 2RO (V&T) | NO | 19 | 0 | 19 | 1.5
2 | C | IN | IN | OUT | NO | 4 | 1.5 | NA | PVC | PVC | 1000V dc | FDR, TDR and V&T | 4RO (FDR & TDR) and 2RO (V&T) | NO | 14 | 0 | 14 | 1.5
2 | C | IN | IN | OUT | NO | 2 | 1.5 | NA | PVC | PVC | 1000V dc | FDR, TDR and V&T | 4RO (FDR & TDR) and 2RO (V&T) | NO | 66 | 0 | 66 | 1.5
2 | C | IN | IN | OUT | NO | 3 | 1.5 | A | PVC | PVC | 1000V dc | FDR, TDR and V&T | 4RO (FDR & TDR) and 2RO (V&T) | NO | 68 | 0 | 68 | 1.5
2 | C | IN | IN | OUT | NO | 9 | 1.5 | NA | PVC | PVC | 1000V dc | FDR, TDR and V&T | 4RO (FDR & TDR) and 2RO (V&T) | NO | 19 | 0 | 19 | 1.5
2 | C | IN | IN | OUT | NO | 2 | 1.5 | NA | PVC | PVC | 1000V dc | FDR, TDR and V&T | 4RO (FDR & TDR) and 2RO (V&T) | NO | 21 | 0 | 21 | 1.5
2 | C | IN | IN | OUT | NO | 9 | 1.5 | NA | PVC | PVC | 1000V dc | FDR, TDR and V&T | 4RO (FDR & TDR) and 2RO (V&T) | NO | 18 | 0 | 18 | 1.5
2 | C | IN | IN | OUT | NO | 4 | 1.5 | NA | PVC | PVC | 1000V dc | FDR, TDR and V&T | 4RO (FDR & TDR) and 2RO (V&T) | NO | 18 | 0 | 18 | 1.5
2 | C | IN | IN | OUT | NO | 4 | 1.5 | NA | PVC | PVC | 1000V dc | FDR, TDR and V&T | 4RO (FDR & TDR) and 2RO (V&T) | NO | 20 | 0 | 20 | 1.5
2 | C | IN | IN | OUT | NO | 9 | 1.5 | NA | PVC | PVC | 1000V dc | FDR, TDR and V&T | 4RO (FDR & TDR) and 2RO (V&T) | NO | 19 | 0 | 19 | 1.5
2 | C | IN | IN | OUT | NO | 4 | 1.5 | NA | PVC | PVC | 1000V dc | FDR, TDR and V&T | 4RO (FDR & TDR) and 2RO (V&T) | NO | 20 | 0 | 20 | 1.5
2 | C | IN | IN | OUT | NO | 4 | 1.5 | NA | PVC | PVC | 1000V dc | FDR, TDR and V&T | 4RO (FDR & TDR) and 2RO (V&T) | NO | 19 | 0 | 19 | 1.5
2 | C | IN | IN | OUT | NO | 4 | 1.5 | NA | PVC | PVC | 1000V dc | FDR, TDR and V&T | 4RO (FDR & TDR) and 2RO (V&T) | NO | 14 | 0 | 14 | 1.5
2 | C | IN | IN | OUT | NO | 9 | 1.5 | NA | PVC | PVC | 1000V dc | FDR, TDR and V&T | 4RO (FDR & TDR) and 2RO (V&T) | NO | 20 | 0 | 20 | 1.5
2 | C | IN | IN | OUT | NO | 9 | 1.5 | NA | PVC | PVC | 1000V dc | FDR, TDR and V&T | 4RO (FDR & TDR) and 2RO (V&T) | NO | 20 | 0 | 20 | 1.5
2 | C | IN | IN | OUT | NO | 12 | 1.5 | A | PVC | PVC | 1000V dc | FDR, TDR and V&T | 4RO (FDR & TDR) and 2RO (V&T) | NO | 75 | 0 | 75 | 1.5
2 | C | IN | IN | IN | YES | 12 | 1.5 | A | PVC | PVC | 1000V dc | FDR, TDR and V&T | 4RO (FDR & TDR) and 2RO (V&T) | NO | 98 | 0 | 98 | 1.5
2 | C | IN | IN | OUT | NO | 2 | 1.5 | NA | PVC | PVC | 1000V dc | FDR, TDR and V&T | 4RO (FDR & TDR) and 2RO (V&T) | NO | 37 | 0 | 37 | 1.5
2 | C | IN | IN | OUT | NO | 9 | 1.5 | NA | PVC | PVC | 1000V dc | FDR, TDR and V&T | 4RO (FDR & TDR) and 2RO (V&T) | NO | 20 | 0 | 20 | 1.5
2 | C | IN | IN | OUT | NO | 2 | 1.5 | NA | PVC | PVC | 1000V dc | FDR, TDR and V&T | 4RO (FDR & TDR) and 2RO (V&T) | NO | 52 | 0 | 52 | 1.5
2 | C | IN | IN | OUT | NO | 2 | 1.5 | NA | PVC | PVC | 1000V dc | FDR, TDR and V&T | 4RO (FDR & TDR) and 2RO (V&T) | NO | 47 | 0 | 47 | 1.5
2 | C | IN | IN | OUT | NO | 2 | 1.5 | NA | PVC | PVC | 1000V dc | FDR, TDR and V&T | 4RO (FDR & TDR) and 2RO (V&T) | NO | 52 | 0 | 52 | 1.5
2 | C | IN | IN | OUT | NO | 2 | 1.5 | NA | PVC | PVC | 1000V dc | FDR, TDR and V&T | 4RO (FDR & TDR) and 2RO (V&T) | NO | 53 | 0 | 53 | 1.5
2 | C | IN | IN | OUT | NO | 2 | 1.5 | NA | PVC | PVC | 1000V dc | FDR, TDR and V&T | 4RO (FDR & TDR) and 2RO (V&T) | NO | 53 | 0 | 53 | 1.5
2 | C | IN | IN | OUT | NO | 2 | 1.5 | NA | PVC | PVC | 1000V dc | FDR, TDR and V&T | 4RO (FDR & TDR) and 2RO (V&T) | NO | 47 | 0 | 47 | 1.5
2 | C | IN | IN | OUT | NO | 3 | 1.5 | A | PVC | PVC | 1000V dc | FDR, TDR and V&T | 4RO (FDR & TDR) and 2RO (V&T) | NO | 119 | 0 | 119 | 1.5
2 | C | IN | IN | OUT | NO | 3 | 1.5 | A | PVC | PVC | 1000V dc | FDR, TDR and V&T | 4RO (FDR & TDR) and 2RO (V&T) | NO | 104 | 0 | 104 | 1.5
2 | C | IN | IN | OUT | NO | 9 | 1.5 | NA | PVC | PVC | 1000V dc | FDR, TDR and V&T | 4RO (FDR & TDR) and 2RO (V&T) | NO | 59 | 0 | 59 | 1.5
2 | C | IN | IN | OUT | NO | 2 | 1.5 | NA | PVC | PVC | 1000V dc | FDR, TDR and V&T | 4RO (FDR & TDR) and 2RO (V&T) | NO | 41 | 0 | 41 | 1.5
2 | C | IN | IN | OUT | NO | 2 | 1.5 | NA | PVC | PVC | 1000V dc | FDR, TDR and V&T | 4RO (FDR & TDR) and 2RO (V&T) | NO | 46 | 0 | 46 | 1.5
2 | C | IN | IN | OUT | NO | 2 | 1.5 | NA | PVC | PVC | 1000V dc | FDR, TDR and V&T | 4RO (FDR & TDR) and 2RO (V&T) | NO | 46 | 0 | 46 | 1.5
2 | C | IN | IN | OUT | NO | 2 | 1.5 | NA | PVC | PVC | 1000V dc | FDR, TDR and V&T | 4RO (FDR & TDR) and 2RO (V&T) | NO | 46 | 0 | 46 | 1.5
2 | C | IN | IN | OUT | NO | 2 | 1.5 | NA | PVC | PVC | 1000V dc | FDR, TDR and V&T | 4RO (FDR & TDR) and 2RO (V&T) | NO | 46 | 0 | 46 | 1.5
2 | C | IN | IN | OUT | NO | 4 | 1.5 | NA | PVC | PVC | 1000V dc | FDR, TDR and V&T | 4RO (FDR & TDR) and 2RO (V&T) | NO |  |  | 42 | 04x1.5
2 | C | IN | IN | OUT | NO | 4 | 1.5 | NA | PVC | PVC | 1000V dc | FDR, TDR and V&T | 4RO (FDR & TDR) and 2RO (V&T) | NO | 0 | 12 | 0 | 1.5
2 | C | IN | IN | OUT | NO | 4 | 1.5 | NA | PVC | PVC | 1000V dc | FDR, TDR and V&T | 4RO (FDR & TDR) and 2RO (V&T) | NO | 0 | 22 | 0 | 1.5
2 | C | IN | IN | OUT | NO | NIA | NIA | NIA | NIA | NIA | NIA | FDR, TDR and V&T | 4RO (FDR & TDR) and 2RO (V&T) | NO | NIA | NIA | NIA
2 | C | IN | IN | OUT | NO | NIA | NIA | NIA | NIA | NIA | NIA | FDR, TDR and V&T | 4RO (FDR & TDR) and 2RO (V&T) | NO | NIA | NIA | NIA
2 | C | IN | IN | OUT | NO | NIA | NIA | NIA | NIA | NIA | NIA | FDR, TDR and V&T | 4RO (FDR & TDR) and 2RO (V&T) | NO | NIA | NIA | NIA
2 | C | IN | IN | OUT | NO | 12 | 1.5 | NA | PVC | PVC | 1000V dc | FDR, TDR and V&T | 4RO (FDR & TDR) and 2RO (V&T) | NO |  |  | 25 | 12 X1.5
2 | C | IN | IN | OUT | NO | 12 | 1.5 | NA | PVC | PVC | 1000V dc | FDR, TDR and V&T | 4RO (FDR & TDR) and 2RO (V&T) | NO |  |  | 47 | 12 X 1.5
2 | C | IN | IN | OUT | NO | 7 | 1.5 | NA | PVC | PVC | 1000V dc | FDR, TDR and V&T | 4RO (FDR & TDR) and 2RO (V&T) | NO |  |  | 18 | 7 X 1.5
2 | C | IN | IN | OUT | NO | 7 | 1.5 | NA | PVC | PVC | 1000V dc | FDR, TDR and V&T | 4RO (FDR & TDR) and 2RO (V&T) | NO |  |  | 40 | 7 X 1.5
2 | C | IN | IN | OUT | NO | 37 | 1.5 | A | PVC | PVC | 1000V dc | FDR, TDR and V&T | 4RO (FDR & TDR) and 2RO (V&T) | NO |  |  | 95 | 37 X 1.5
2 | C | IN | IN | OUT | NO | 37 | 1.5 | A | PVC | PVC | 1000V dc | FDR, TDR and V&T | 4RO (FDR & TDR) and 2RO (V&T) | NO |  |  | 93 | 37 x 1.5
2 | C | IN | IN | OUT | NO | 12 | 1.5 | A | PVC | PVC | 1000V dc | FDR, TDR and V&T | 4RO (FDR & TDR) and 2RO (V&T) | NO |  |  | 22 | 12 X 1.5
2 | C | IN | IN | OUT | NO | 12 | 1.5 | A | PVC | PVC | 1000V dc | FDR, TDR and V&T | 4RO (FDR & TDR) and 2RO (V&T) | NO |  |  | 22 | 12 X 1.5
2 | C | IN | IN | OUT | NO | 9 | 1.5 | NA | PVC | PVC | 1000V dc | FDR, TDR and V&T | 4RO (FDR & TDR) and 2RO (V&T) | NO | NIA | NIA | NIA | 9c x 1.5mm2
2 | C | IN | IN | OUT | NO | 4 | 1.5 | NA | PVC | PVC | 1000V dc | FDR, TDR and V&T | 4RO (FDR & TDR) and 2RO (V&T) | NO |  |  | 20 | 4 X 1.5
2 | C | IN | IN | OUT | NO | 4 | 1.5 | NA | PVC | PVC | 1000V dc | FDR, TDR and V&T | 4RO (FDR & TDR) and 2RO (V&T) | NO |  |  | 43 | 4 X 1.5
2 | C | IN | IN | OUT | NO | 19 | 1.5 | NA | PVC | PVC | 1000V dc | FDR, TDR and V&T | 4RO (FDR & TDR) and 2RO (V&T) | NO |  |  | 54 | 19 X 1.5
2 | C | IN | IN | OUT | NO | 19 | 1.5 | NA | PVC | PVC | 1000V dc | FDR, TDR and V&T | 4RO (FDR & TDR) and 2RO (V&T) | NO |  |  | 35 | 19 X 1.5
2 | C | IN | IN | OUT | NO | 12 | 1.5 | NA | PVC | PVC | 1000V dc | FDR, TDR and V&T | 4RO (FDR & TDR) and 2RO (V&T) | NO |  |  | 58 | 12 X 1.5
2 | C | IN | IN | OUT | NO | 12 | 1.5 | NA | PVC | PVC | 1000V dc | FDR, TDR and V&T | 4RO (FDR & TDR) and 2RO (V&T) | NO |  |  | 86 | 12 X 1.5
2 | C | IN | IN | OUT | NO | 4 | 1.5 | NA | PVC | PVC | 1000V dc | FDR, TDR and V&T | 4RO (FDR & TDR) and 2RO (V&T) | NO | NIA | NIA | NIA | 4c x 1.5mm2
2 | C | IN | IN | OUT | NO | 4 | 1.5 | NA | PVC | PVC | 1000V dc | FDR, TDR and V&T | 4RO (FDR & TDR) and 2RO (V&T) | NO | NIA | NIA | NIA | 4c x 1.5mm2
2 | C | IN | IN | OUT | NO | 12 | 1.5 | A | PVC | PVC | 1000V dc | FDR, TDR and V&T | 4RO (FDR & TDR) and 2RO (V&T) | NO |  |  | 24 | 12 X 1.5
2 | C | IN | IN | OUT | NO | 12 | 1.5 | NA | PVC | PVC | 1000V dc | FDR, TDR and V&T | 4RO (FDR & TDR) and 2RO (V&T) | NO | NIA | NIA | NIA | 12c x 1.5mm2
2 | C | IN | IN | OUT | NO | 2 | 1.5 | NA | PVC | PVC | 1000V dc | FDR, TDR and V&T | 4RO (FDR & TDR) and 2RO (V&T) | NO |  |  | 28 | 2 X 1,5
2 | C | IN | IN | OUT | NO | 2 | 1.5 | NA | PVC | PVC | 1000V dc | FDR, TDR and V&T | 4RO (FDR & TDR) and 2RO (V&T) | NO |  |  | 45 | 2 X 1,5
2 | C | IN | IN | OUT | NO | 2 | 1.5 | NA | PVC | PVC | 1000V dc | FDR, TDR and V&T | 4RO (FDR & TDR) and 2RO (V&T) | NO |  |  | 45 | 2 X 1,5
2 | C | IN | IN | OUT | NO | 2 | 1.5 | NA | PVC | PVC | 1000V dc | FDR, TDR and V&T | 4RO (FDR & TDR) and 2RO (V&T) | NO |  |  | 45 | 2 X 1,5
2 | C | IN | IN | OUT | NO | 4 | 1.5 | NA | PVC | PVC | 1000V dc | FDR, TDR and V&T | 4RO (FDR & TDR) and 2RO (V&T) | NO | NIA | NIA | NIA | Control cable 4 x 1.5mm2 non armoured
2 | C | IN | IN | OUT | NO | 12 | 1.5 | A | PVC | PVC | 1000V dc | FDR, TDR and V&T | 4RO (FDR & TDR) and 2RO (V&T) | NO |  |  | 50 | 12 x 1.5
2 | C | IN | IN | OUT | NO | 37 | 1.5 | A | PVC | PVC | 1000V dc | FDR, TDR and V&T | 4RO (FDR & TDR) and 2RO (V&T) | NO |  |  | 52 | 37 x 1.5
2 | C | IN | IN | OUT | NO | 12 | 1.5 | A | PVC | PVC | 1000V dc | FDR, TDR and V&T | 4RO (FDR & TDR) and 2RO (V&T) | NO |  |  | 60 | 12 x 1.5
2 | C | IN | IN | OUT | NO | 12 | 1.5 | A | PVC | PVC | 1000V dc | FDR, TDR and V&T | 4RO (FDR & TDR) and 2RO (V&T) | NO |  |  | 60 | 12 x 1.5
2 | C | IN | IN | OUT | NO | 12 | 1.5 | A | PVC | PVC | 1000V dc | FDR, TDR and V&T | 4RO (FDR & TDR) and 2RO (V&T) | NO |  |  | 60 | 12 x 1.5
2 | C | IN | IN | OUT | NO | 2 | 1.5 | A | PVC | PVC | 1000V dc | FDR, TDR and V&T | 4RO (FDR & TDR) and 2RO (V&T) | NO |  |  | 40 | 2 x 1.5
2 | C | IN | IN | OUT | NO | 2 | 1.5 | A | PVC | PVC | 1000V dc | FDR, TDR and V&T | 4RO (FDR & TDR) and 2RO (V&T) | NO |  |  | 45 | 2 x 1.5
2 | C | IN | IN | OUT | NO | 2 | 1.5 | NA | PVC | PVC | 1000V dc | FDR, TDR and V&T | 4RO (FDR & TDR) and 2RO (V&T) | NO | NIA | NIA | NIA | 2 x 1.5mm2 Non -armoured
2 | C | IN | IN | OUT | NO | 2 | 1.5 | NA | PVC | PVC | 1000V dc | FDR, TDR and V&T | 4RO (FDR & TDR) and 2RO (V&T) | NO | NIA | NIA | NIA | 2 x 1.5mm2 Non -armoured
2 | C | IN | IN | OUT | NO | 2 | 1.5 | NA | PVC | PVC | 1000V dc | FDR, TDR and V&T | 4RO (FDR & TDR) and 2RO (V&T) | NO | NIA | NIA | NIA | 2 x 1.5mm2 Non -armoured
2 | C | IN | IN | OUT | NO | 12 | 1.5 | A | PVC | PVC | 1000V dc | FDR, TDR and V&T | 4RO (FDR & TDR) and 2RO (V&T) | NO |  |  | 55 | 12 x 1.5
2 | C | IN | IN | OUT | NO | 12 | 1.5 | A | PVC | PVC | 1000V dc | FDR, TDR and V&T | 4RO (FDR & TDR) and 2RO (V&T) | NO |  |  | 50 | 12 x 1.5
2 | C | IN | IN | OUT | NO | 4 | 1.5 | A | PVC | PVC | 1000V dc | FDR, TDR and V&T | 4RO (FDR & TDR) and 2RO (V&T) | NO |  |  | 60 | 4 x 1.5
2 | C | IN | IN | OUT | NO | 12 | 1.5 | A | PVC | PVC | 1000V dc | FDR, TDR and V&T | 4RO (FDR & TDR) and 2RO (V&T) | NO |  |  | 120 | 12 x 1.5
2 | C | IN | IN | OUT | NO | 2 | 1.5 | A | PVC | PVC | 1000V dc | FDR, TDR and V&T | 4RO (FDR & TDR) and 2RO (V&T) | NO |  |  | 120 | 2 x 1.5
2 | C | IN | IN | OUT | NO | 2 | 1.5 | A | PVC | PVC | 1000V dc | FDR, TDR and V&T | 4RO (FDR & TDR) and 2RO (V&T) | NO |  |  | 120 | 2 x 1.5
2 | C | IN | IN | OUT | NO | 2 | 1.5 | A | PVC | PVC | 1000V dc | FDR, TDR and V&T | 4RO (FDR & TDR) and 2RO (V&T) | NO |  |  | 35 | 2 x 1.5
2 | C | IN | IN | OUT | NO | 2 | 1.5 | A | PVC | PVC | 1000V dc | FDR, TDR and V&T | 4RO (FDR & TDR) and 2RO (V&T) | NO |  |  | 45 | 2 x 1.5
2 | C | IN | IN | OUT | NO | 2 | 1.5 | A | PVC | PVC | 1000V dc | FDR, TDR and V&T | 4RO (FDR & TDR) and 2RO (V&T) | NO |  |  | 40 | 2 x 1.5
2 | C | IN | IN | OUT | NO | 2 | 1.5 | A | PVC | PVC | 1000V dc | FDR, TDR and V&T | 4RO (FDR & TDR) and 2RO (V&T) | NO |  |  | 40 | 2 x 1.5
2 | C | IN | IN | OUT | NO | 2 | 1.5 | A | PVC | PVC | 1000V dc | FDR, TDR and V&T | 4RO (FDR & TDR) and 2RO (V&T) | NO | NIA | NIA | NIA | 2 x 1.5mm2 armoured
2 | C | IN | IN | OUT | NO | 2 | 1.5 | A | PVC | PVC | 1000V dc | FDR, TDR and V&T | 4RO (FDR & TDR) and 2RO (V&T) | NO | NIA | NIA | NIA | 2 x 1.5mm2 armoured
2 | C | IN | IN | OUT | NO | 12 | 1.5 | A | PVC | PVC | 1000V dc | FDR, TDR and V&T | 4RO (FDR & TDR) and 2RO (V&T) | NO | NIA | NIA | NIA | 12 x 1.5mm2 armoured
2 | C | IN | IN | OUT | NO | 2 | 1.5 | NA | PVC | PVC | 1000V dc | FDR, TDR and V&T | 4RO (FDR & TDR) and 2RO (V&T) | NO |  |  | 35 | 2 X 1.5
2 | C | IN | IN | OUT | NO | 2 | 1.5 | NA | PVC | PVC | 1000V dc | FDR, TDR and V&T | 4RO (FDR & TDR) and 2RO (V&T) | NO |  |  | 50 | 2 X 1.5
2 | C | IN | IN | OUT | NO | 2 | 1.5 | NA | PVC | PVC | 1000V dc | FDR, TDR and V&T | 4RO (FDR & TDR) and 2RO (V&T) | NO | NIA | NIA | NIA | 2 x 1.5mm2 Non -Armoured
2 | C | IN | IN | OUT | NO | 2 | 1.5 | NA | PVC | PVC | 1000V dc | FDR, TDR and V&T | 4RO (FDR & TDR) and 2RO (V&T) | NO | NIA | NIA | NIA | 2 x 1.5mm2 Non -Armoured
2 | C | IN | IN | OUT | NO | 2 | 1.5 | NA | PVC | PVC | 1000V dc | FDR, TDR and V&T | 4RO (FDR & TDR) and 2RO (V&T) | NO | NIA | NIA | NIA | 2 x 1.5mm2 Non -Armoured
2 | C | IN | IN | OUT | NO | 2 | 1.5 | NA | PVC | PVC | 1000V dc | FDR, TDR and V&T | 4RO (FDR & TDR) and 2RO (V&T) | NO | NIA | NIA | NIA | 2 x 1.5mm2 Non -Armoured
2 | C | IN | IN | OUT | NO | 2 | 1.5 | A | PVC | PVC | 1000V dc | FDR, TDR and V&T | 4RO (FDR & TDR) and 2RO (V&T) | NO |  |  | 17 | 2 x 1.5
2 | M | IN | IN | OUT | NO | 2 | 1 | 1PTB (NA) | PVC | PVC | 500V dc | V&T and FDR | 2RO (V&T) and 4RO (FDR) | YES | 57 | 0 | 57 | 1PTB x 1mm2
2 | M | IN | IN | OUT | NO | 2 | 1 | 1PTB (NA) | PVC | PVC | 500V dc | V&T and FDR | 2RO (V&T) and 4RO (FDR) | YES | 58 | 0 | 58 | 1PTB x 1mm2
2 | M | IN | IN | OUT | NO | 2 | 1 | 1PTB (NA) | PVC | PVC | 500V dc | V&T and FDR | 2RO (V&T) and 4RO (FDR) | NO | 113 | 0 | 113 | 1PTB x 1mm2
2 | M | IN | IN | OUT | NO | 2 | 1 | 1PTB (NA) | PVC | PVC | 500V dc | V&T and FDR | 2RO (V&T) and 4RO (FDR) | NO | 58 | 0 | 58 | 1PTB x 1mm2
2 | M | IN | IN | OUT | NO | 2 | 1 | 1PTB (NA) | PVC | PVC | 500V dc | V&T and FDR | 2RO (V&T) and 4RO (FDR) | NO | 54 | 0 | 54 | 1PTB x 1mm2
2 | M | IN | IN | OUT | YES | 2 | 1 | 1PTB (NA) | PVC | PVC | 500V dc | V&T and FDR | 2RO (V&T) and 4RO (FDR) | NO | 77 | 0 | 77 | 1PTB x 1mm2
2 | M | IN | IN | OUT | NO | 2 | 1 | 1PTB (NA) | PVC | PVC | 500V dc | V&T and FDR | 2RO (V&T) and 4RO (FDR) | NO | 57 | 0 | 57 | 1PTB x 1mm2
2 | M | IN | IN | OUT | NO | 2 | 1 | 1PTB (NA) | PVC | PVC | 500V dc | V&T and FDR | 2RO (V&T) and 4RO (FDR) | NO | 74 | 0 | 74 | 1PTB x 1mm2
2 | M | IN | IN | OUT | NO | 2 | 1 | 1PTB (NA) | PVC | PVC | 500V dc | V&T and FDR | 2RO (V&T) and 4RO (FDR) | NO | 57 | 0 | 57 | 1PTB x 1mm2
2 | M | IN | IN | OUT | NO | 2 | 1 | 1PTB (NA) | PVC | PVC | 500V dc | V&T and FDR | 2RO (V&T) and 4RO (FDR) | NO | 58 | 0 | 58 | 1PTB x 1mm2
2 | M | IN | IN | OUT | NO | 2 | 1 | 1PTB (NA) | PVC | PVC | 500V dc | V&T and FDR | 2RO (V&T) and 4RO (FDR) | NO | 54 | 0 | 54 | 1PTB x 1mm2
2 | M | IN | IN | OUT | NO | 2 | 1 | 1PTB (NA) | PVC | PVC | 500V dc | V&T and FDR | 2RO (V&T) and 4RO (FDR) | NO | 54 | 0 | 54 | 1PTB x 1mm2
2 | M | IN | IN | OUT | NO | 2 | 1 | 1PTB (NA) | PVC | PVC | 500V dc | V&T and FDR | 2RO (V&T) and 4RO (FDR) | NO | 53 | 0 | 53 | 1PTB x 1mm2
2 | M | IN | IN | OUT | NO | 2 | 1 | 1PTB (NA) | PVC | PVC | 500V dc | V&T and FDR | 2RO (V&T) and 4RO (FDR) | NO | 53 | 0 | 53 | 1PTB x 1mm2
2 | M | IN | IN | OUT | NO | 2 | 1 | 1PTB (NA) | PVC | PVC | 500V dc | V&T and FDR | 2RO (V&T) and 4RO (FDR) | NO | 54 | 0 | 54 | 1PTB x 1mm2
2 | M | IN | IN | OUT | NO | 2 | 1 | 1PTB (NA) | PVC | PVC | 500V dc | V&T and FDR | 2RO (V&T) and 4RO (FDR) | NO | 22 | 0 | 22 | 1PTB x 1mm2
2 | M | IN | IN | OUT | NO | 2 | 1 | 1PTB (NA) | PVC | PVC | 500V dc | V&T and FDR | 2RO (V&T) and 4RO (FDR) | NO | 12 | 0 | 12 | 1PTB x 1mm2
2 | M | IN | IN | OUT | NO | 2 | 1 | 1PTB (NA) | PVC | PVC | 500V dc | V&T and FDR | 2RO (V&T) and 4RO (FDR) | NO | 12 | 0 | 12 | 1PTB x 1mm2
2 | M | IN | IN | OUT | NO | 2 | 1 | 1PTB (NA) | PVC | PVC | 500V dc | V&T and FDR | 2RO (V&T) and 4RO (FDR) | NO | 12 | 0 | 12 | 1PTB x 1mm2
2 | M | IN | IN | OUT | NO | 2 | 1 | 1PTB (NA) | PVC | PVC | 500V dc | V&T and FDR | 2RO (V&T) and 4RO (FDR) | NO | 22 | 0 | 22 | 1PTB x 1mm2
2 | M | IN | IN | OUT | NO | 2 | 1 | 1PTB (NA) | PVC | PVC | 500V dc | V&T and FDR | 2RO (V&T) and 4RO (FDR) | NO | 22 | 0 | 22 | 1PTB x 1mm2
2 | M | IN | IN | OUT | NO | 2 | 1 | 1PTB (NA) | PVC | PVC | 500V dc | V&T and FDR | 2RO (V&T) and 4RO (FDR) | NO | 22 | 0 | 22 | 1PTB x 1mm2
2 | M | IN | IN | OUT | NO | 2 | 1 | 1PTB (NA) | PVC | PVC | 500V dc | V&T and FDR | 2RO (V&T) and 4RO (FDR) | NO | 22 | 0 | 22 | 1PTB x 1mm2
2 | M | IN | IN | OUT | NO | 2 | 1 | 1PTB (NA) | PVC | PVC | 500V dc | V&T and FDR | 2RO (V&T) and 4RO (FDR) | NO | 46 | 0 | 46 | 1PTB x 1mm2
2 | M | IN | IN | OUT | NO | 2 | 1 | 1PTB (NA) | PVC | PVC | 500V dc | V&T and FDR | 2RO (V&T) and 4RO (FDR) | NO | 46 | 0 | 46 | 1PTB x 1mm2
2 | M | IN | IN | OUT | NO | 2 | 1 | 1PTB (NA) | PVC | PVC | 500V dc | V&T and FDR | 2RO (V&T) and 4RO (FDR) | NO | 54 | 0 | 54 | 1PTB x 1mm2
2 | M | IN | IN | OUT | NO | 2 | 1 | 1PTB (NA) | PVC | PVC | 500V dc | V&T and FDR | 2RO (V&T) and 4RO (FDR) | NO | 22 | 0 | 22 | 1PTB x 1mm2
2 | M | IN | IN | OUT | NO | 2 | 1 | 1PTB (NA) | PVC | PVC | 500V dc | V&T and FDR | 2RO (V&T) and 4RO (FDR) | NO | 26 | 0 | 26 | 1PTB x 1mm2
2 | M | IN | IN | OUT | NO | 2 | 1 | 1PTB (NA) | PVC | PVC | 500V dc | V&T and FDR | 2RO (V&T) and 4RO (FDR) | NO | 26 | 0 | 26 | 1PTB x 1mm2
2 | M | IN | IN | OUT | NO | 2 | 1 | 1PTB (NA) | PVC | PVC | 500V dc | V&T and FDR | 2RO (V&T) and 4RO (FDR) | NO | 26 | 0 | 26 | 1PTB x 1mm2
2 | M | IN | IN | OUT | NO | 2 | 1 | 1PTB (NA) | PVC | PVC | 500V dc | V&T and FDR | 2RO (V&T) and 4RO (FDR) | NO | 26 | 0 | 26 | 1PTB x 1mm2
2 | M | IN | IN | OUT | NO | 2 | 1 | 1PTB (NA) | PVC | PVC | 500V dc | V&T and FDR | 2RO (V&T) and 4RO (FDR) | NO | 26 | 0 | 26 | 1PTB x 1mm2
2 | M | IN | IN | OUT | NO | 2 | 1 | 1PTB (NA) | PVC | PVC | 500V dc | V&T and FDR | 2RO (V&T) and 4RO (FDR) | NO | 12 | 0 | 12 | 1PTB x 1mm2
2 | M | IN | IN | OUT | NO | 2 | 1 | 1PTB (NA) | PVC | PVC | 500V dc | V&T and FDR | 2RO (V&T) and 4RO (FDR) | NO | 12 | 0 | 12 | 1PTB x 1mm2
2 | M | IN | IN | OUT | NO | 3 | 1 | 1TTB (NA) | PVC | PVC | 500V dc | V&T and FDR | 2RO (V&T) and 4RO (FDR) | YES | 57 | 0 | 57 | 1TTB x 1mm2
2 | M | IN | IN | OUT | NO | 3 | 1 | 1TTB (NA) | PVC | PVC | 500V dc | V&T and FDR | 2RO (V&T) and 4RO (FDR) | YES | 53 | 0 | 53 | 1TTB x 1mm2
2 | M | IN | IN | OUT | NO | 3 | 1 | 1TTB (NA) | PVC | PVC | 500V dc | V&T and FDR | 2RO (V&T) and 4RO (FDR) | YES | 59 | 0 | 59 | 1TTB x 1mm2
2 | M | IN | IN | OUT | NO | 3 | 1 | 1TTB (NA) | PVC | PVC | 500V dc | V&T and FDR | 2RO (V&T) and 4RO (FDR) | YES | 57 | 0 | 57 | 1TTB x 1mm2
2 | M | IN | IN | OUT | YES | 3 | 1 | 1TTB (NA) | PVC | PVC | 500V dc | V&T and FDR | 2RO (V&T) and 4RO (FDR) | NO | 102 | 0 | 102 | 1TTB x 1mm2
2 | M | IN | IN | OUT | NO | 3 | 1 | 1TTB (NA) | PVC | PVC | 500V dc | V&T and FDR | 2RO (V&T) and 4RO (FDR) | NO | 56 | 0 | 56 | 1TTB x 1mm2
2 | M | IN | IN | OUT | YES | 3 | 1 | 1TTB (NA) | PVC | PVC | 500V dc | V&T and FDR | 2RO (V&T) and 4RO (FDR) | NO | 102 | 0 | 102 | 1TTB x 1mm2
2 | M | IN | IN | OUT | NO | 3 | 1 | 1TTB (NA) | PVC | PVC | 500V dc | V&T and FDR | 2RO (V&T) and 4RO (FDR) | NO | 56 | 0 | 56 | 1TTB x 1mm2
2 | M | IN | IN | OUT | NO | 2 | 1 | 1PTB (NA) | PVC | PVC | 500V dc | V&T and FDR | 2RO (V&T) and 4RO (FDR) | NO | 45 | 0 | 45 | 1PTB x 1mm2
2 | M | IN | IN | OUT | NO | 2 | 1 | 1PTB (NA) | PVC | PVC | 500V dc | V&T and FDR | 2RO (V&T) and 4RO (FDR) | NO | 45 | 0 | 45 | 1PTB x 1mm2
2 | M | IN | IN | OUT | NO | 2 | 1 | 1PTB (NA) | PVC | PVC | 500V dc | V&T and FDR | 2RO (V&T) and 4RO (FDR) | NO | 45 | 0 | 45 | 1PTB x 1mm2
2 | M | IN | IN | OUT | NO | 3 | 1 | 1TTB (NA) | PVC | PVC | 500V dc | V&T and FDR | 2RO (V&T) and 4RO (FDR) | YES | 20 | 0 | 20 | 1TTB x 1mm2
2 | M | IN | IN | OUT | NO | 32 | 0.34 | 16Pair (NA) | PVC | PVC | 500V dc | V&T and FDR | 2RO (V&T) and 4RO (FDR) | NO | 23 | 0 | 23 | 16Pair x 0,34mm2
2 | M | IN | IN | OUT | NO | 32 | 0.34 | 16Pair (NA) | PVC | PVC | 500V dc | V&T and FDR | 2RO (V&T) and 4RO (FDR) | NO | 23 | 0 | 23 | 16Pair x 0,34mm2
2 | M | IN | IN | OUT | NO | 32 | 0.34 | 16Pair (NA) | PVC | PVC | 500V dc | V&T and FDR | 2RO (V&T) and 4RO (FDR) | NO | 23 | 0 | 23 | 16Pair x 0,34mm2
2 | M | IN | IN | OUT | NO | 32 | 0.34 | 16Pair (NA) | PVC | PVC | 500V dc | V&T and FDR | 2RO (V&T) and 4RO (FDR) | NO | 23 | 0 | 23 | 16Pair x 0,34mm2
2 | M | IN | IN | OUT | NO | 32 | 0.34 | 16Pair (NA) | PVC | PVC | 500V dc | V&T and FDR | 2RO (V&T) and 4RO (FDR) | NO | 23 | 0 | 23 | 16Pair x 0,34mm2
2 | M | IN | IN | OUT | NO | 32 | 0.34 | 16Pair (NA) | PVC | PVC | 500V dc | V&T and FDR | 2RO (V&T) and 4RO (FDR) | NO | 13 | 0 | 13 | 16Pair x 0,34mm2
2 | M | IN | IN | OUT | NO | 2 | 1 | 1PTB (NA) | PVC | PVC | 500V dc | V&T and FDR | 2RO (V&T) and 4RO (FDR) | NO | 98 | 0 | 98 | 1PTB x 1mm2
2 | M | IN | IN | OUT | NO | 2 | 1 | 1PTB (NA) | PVC | PVC | 500V dc | V&T and FDR | 2RO (V&T) and 4RO (FDR) | NO | 46 | 0 | 46 | 1PTB x 1mm2
2 | M | IN | IN | OUT | NO | 2 | 1 | 1PTB (NA) | PVC | PVC | 500V dc | V&T and FDR | 2RO (V&T) and 4RO (FDR) | NO | 87 | 0 | 87 | 1PTB x 1mm2
2 | M | IN | IN | OUT | NO | 2 | 1 | 1PTB (NA) | PVC | PVC | 500V dc | V&T and FDR | 2RO (V&T) and 4RO (FDR) | NO | 84 | 0 | 84 | 1PTB x 1mm2
2 | M | IN | IN | OUT | NO | 32 | 0.34 | 16Pair (NA) | PVC | PVC | 500V dc | V&T and FDR | 2RO (V&T) and 4RO (FDR) | NO | 14 | 0 | 14 | 16Pair x 0,34mm2
2 | M | IN | IN | OUT | NO | 2 | 1 | 1PTB (NA) | PVC | PVC | 500V dc | V&T and FDR | 2RO (V&T) and 4RO (FDR) | NO | 44 | 0 | 44 | 1PTB x 1mm2
2 | M | IN | IN | OUT | NO | 2 | 1 | 1PTB (NA) | PVC | PVC | 500V dc | V&T and FDR | 2RO (V&T) and 4RO (FDR) | NO | 82 | 0 | 82 | 1PTB x 1mm2
2 | M | IN | IN | IN | NO | 2 | 1 | 1PTB ADR (A) | PVC | EPR | 500V dc | V&T and FDR | 2RO (V&T) and 4RO (FDR) | NO | 102 | 0 | 102 | 1PTB x 1mm2
2 | M | IN | IN | OUT | NO | 2 | 1 | 1PTB (NA) | PVC | PVC | 500V dc | V&T and FDR | 2RO (V&T) and 4RO (FDR) | NO | 107 | 0 | 107 | 1PTB x 1mm2
2 | M | IN | IN | OUT | NO | 2 | 1 | 1PTB (NA) | PVC | PVC | 500V dc | V&T and FDR | 2RO (V&T) and 4RO (FDR) | NO | 50 | 0 | 50 | 1PTB x 1mm2
2 | M | IN | IN | OUT | NO | 2 | 1 | 1PTB (NA) | PVC | PVC | 500V dc | V&T and FDR | 2RO (V&T) and 4RO (FDR) | NO | 106 | 0 | 106 | 1PTB x 1mm2
2 | M | IN | IN | OUT | NO | 2 | 1 | 1PTB (NA) | PVC | PVC | 500V dc | V&T and FDR | 2RO (V&T) and 4RO (FDR) | NO | 50 | 0 | 50 | 1PTB x 1mm2
2 | M | IN | IN | OUT | YES | 2 | 1 | 1PTB (NA) | PVC | PVC | 500V dc | V&T and FDR | 2RO (V&T) and 4RO (FDR) | NO | 101 | 0 | 101 | 1PTB x 1mm2
2 | M | IN | IN | OUT | NO | 2 | 1 | 1PTB (NA) | PVC | PVC | 500V dc | V&T and FDR | 2RO (V&T) and 4RO (FDR) | NO | 50 | 0 | 50 | 1PTB x 1mm2
2 | M | IN | IN | OUT | NO | 2 | 1 | 1PTB (NA) | PVC | PVC | 500V dc | V&T and FDR | 2RO (V&T) and 4RO (FDR) | NO | 51 | 0 | 51 | 1PTB x 1mm2
2 | M | IN | IN | OUT | NO | 2 | 1 | 1PTB (NA) | PVC | PVC | 500V dc | V&T and FDR | 2RO (V&T) and 4RO (FDR) | NO | 49 | 0 | 49 | 1PTB x 1mm2
2 | M | IN | IN | OUT | NO | 2 | 1 | 1PTB (NA) | PVC | PVC | 500V dc | V&T and FDR | 2RO (V&T) and 4RO (FDR) | NO | 15 | 0 | 15 | 1PTB x 1mm2
2 | M | IN | IN | OUT | NO | 2 | 1 | 1PTB (NA) | PVC | PVC | 500V dc | V&T and FDR | 2RO (V&T) and 4RO (FDR) | NO | 25 | 0 | 25 | 1PTB x 1mm2
2 | M | IN | IN | OUT | NO | 2 | 1 | 1PTB (NA) | PVC | PVC | 500V dc | V&T and FDR | 2RO (V&T) and 4RO (FDR) | NO | 25 | 0 | 25 | 1PTB x 1mm2
2 | M | IN | IN | OUT | NO | 2 | 1 | 1PTB (NA) | PVC | PVC | 500V dc | V&T and FDR | 2RO (V&T) and 4RO (FDR) | NO | 15 | 0 | 15 | 1PTB x 1mm2
2 | M | IN | IN | OUT | NO | 2 | 1 | 1PTB (NA) | PVC | PVC | 500V dc | V&T and FDR | 2RO (V&T) and 4RO (FDR) | NO | 15 | 0 | 15 | 1PTB x 1mm2
2 | M | IN | IN | OUT | NO | 2 | 1 | 1PTB (NA) | PVC | PVC | 500V dc | V&T and FDR | 2RO (V&T) and 4RO (FDR) | NO | 98 | 0 | 98 | 1PTB x 1mm2
2 | M | IN | IN | OUT | NO | 2 | 1 | 1PTB (NA) | PVC | PVC | 500V dc | V&T and FDR | 2RO (V&T) and 4RO (FDR) | NO | 50 | 0 | 50 | 1PTB x 1mm2
2 | M | IN | IN | OUT | YES | 3 | 1 | 1TTB (NA) | PVC | PVC | 500V dc | V&T and FDR | 2RO (V&T) and 4RO (FDR) | NO | 98 | 0 | 98 | 1TTB x 1mm2
2 | M | IN | IN | OUT | NO | 3 | 1 | 1TTB (NA) | PVC | PVC | 500V dc | V&T and FDR | 2RO (V&T) and 4RO (FDR) | NO | 49 | 0 | 49 | 1TTB x 1mm2
2 | M | IN | IN | OUT | NO | 32 | 0.34 | 16Pair (NA) | PVC | PVC | 500V dc | V&T and FDR | 2RO (V&T) and 4RO (FDR) | NO | 26 | 0 | 26 | 16Pair x 0,34mm2
2 | M | IN | IN | OUT | NO | 2 | 1 | 1PTB (NA) | PVC | PVC | 500V dc | V&T and FDR | 2RO (V&T) and 4RO (FDR) | NO | 39 | 0 | 39 | 1PTB x 1mm2
2 | M | IN | IN | OUT | NO | 2 | 1 | 1PTB (NA) | PVC | PVC | 500V dc | V&T and FDR | 2RO (V&T) and 4RO (FDR) | NO | 62 | 0 | 62 | 1PTB x 1mm2
2 | M | IN | IN | OUT | NO | 2 | 1 | 1PTB (NA) | PVC | PVC | 500V dc | V&T and FDR | 2RO (V&T) and 4RO (FDR) | NO | 35 | 0 | 35 | 1PTB x 1mm2
2 | M | IN | IN | OUT | NO | 2 | 1 | 1PTB (NA) | PVC | PVC | 500V dc | V&T and FDR | 2RO (V&T) and 4RO (FDR) | NO | 62 | 0 | 62 | 1PTB x 1mm2
2 | M | IN | IN | OUT | NO | 2 | 1 | 1PTB (NA) | PVC | PVC | 500V dc | V&T and FDR | 2RO (V&T) and 4RO (FDR) | NO | 107 | 0 | 107 | 1PTB x 1mm2
2 | M | IN | IN | OUT | NO | 2 | 1 | 1PTB (NA) | PVC | PVC | 500V dc | V&T and FDR | 2RO (V&T) and 4RO (FDR) | NO | 55 | 0 | 55 | 1PTB x 1mm2
2 | M | IN | IN | OUT | NO | 2 | 1 | 1PTB (NA) | PVC | PVC | 500V dc | V&T and FDR | 2RO (V&T) and 4RO (FDR) | NO | 9 | 0 | 9 | 1PTB x 1mm2
2 | M | IN | IN | OUT | NO | 2 | 1 | 1PTB (NA) | PVC | PVC | 500V dc | V&T and FDR | 2RO (V&T) and 4RO (FDR) | NO | 9 | 0 | 9 | 1PTB x 1mm2
2 | M | IN | IN | OUT | NO | 2 | 1 | 1PTB (NA) | PVC | PVC | 500V dc | V&T and FDR | 2RO (V&T) and 4RO (FDR) | NO | 9 | 0 | 9 | 1PTB x 1mm2
2 | M | IN | IN | OUT | NO | 32 | 0.34 | 16Pair (NA) | PVC | PVC | 500V dc | V&T and FDR | 2RO (V&T) and 4RO (FDR) | NO | 24 | 0 | 24 | 16Pair x 0,34mm2
2 | M | IN | IN | OUT | NO | 2 | 1 | 1PTB (VZ) | PVC | PVC | 500V dc | V&T and FDR | 2RO (V&T) and 4RO (FDR) | NO | 20 | 9 | 20 | 1PTB x 1mm2
2 | M | IN | IN | OUT | NO | 2 | 1 | 1PTB (VZ) | PVC | PVC | 500V dc | V&T and FDR | 2RO (V&T) and 4RO (FDR) | NO | 20 | 9 | 20 | 1PTB x 1mm2
2 | M | IN | IN | OUT | NO | 3 | 1 | 1TTB (NA) | PVC | PVC | 500V dc | V&T and FDR | 2RO (V&T) and 4RO (FDR) | NO | 20 | 9 | 20 | 1TTB x 1mm2
2 | M | IN | IN | OUT | NO | 2 | 1 | 1PTB (VZ) | PVC | PVC | 500V dc | V&T and FDR | 2RO (V&T) and 4RO (FDR) | NO | 20 | 9 | 20 | 1PTB x 1mm2
2 | M | IN | IN | OUT | NO | 2 | 1 | 1PTB (VZ) | PVC | PVC | 500V dc | V&T and FDR | 2RO (V&T) and 4RO (FDR) | NO | 20 | 9 | 20 | 1PTB x 1mm2
2 | M | IN | IN | OUT | NO | 2 | 1 | 1PTB (VZ) | PVC | PVC | 500V dc | V&T and FDR | 2RO (V&T) and 4RO (FDR) | NO | 20 | 9 | 20 | 1PTB x 1mm2
2 | M | IN | IN | OUT | NO | 2 | 1 | 1PTB (VZ) | PVC | PVC | 500V dc | V&T and FDR | 2RO (V&T) and 4RO (FDR) | NO | 20 | 14 | 20 | 1PTB x 1mm2
2 | M | IN | IN | OUT | NO | 2 | 1 | 1PTB (VZ) | PVC | PVC | 500V dc | V&T and FDR | 2RO (V&T) and 4RO (FDR) | NO | 20 | 14 | 20 | 1PTB x 1mm2
2 | M | IN | IN | OUT | NO | 3 | 1 | 1TTB (NA) | PVC | PVC | 500V dc | V&T and FDR | 2RO (V&T) and 4RO (FDR) | NO | 20 | 14 | 20 | 1TTB x 1mm2
2 | M | IN | IN | OUT | NO | 2 | 1 | 1PTB (VZ) | PVC | PVC | 500V dc | V&T and FDR | 2RO (V&T) and 4RO (FDR) | NO | 20 | 14 | 20 | 1PTB x 1mm2
2 | M | IN | IN | OUT | NO | 2 | 1 | 1PTB (VZ) | PVC | PVC | 500V dc | V&T and FDR | 2RO (V&T) and 4RO (FDR) | NO | 20 | 14 | 20 | 1PTB x 1mm2
2 | M | IN | IN | OUT | NO | 2 | 1 | 1PTB (VZ) | PVC | PVC | 500V dc | V&T and FDR | 2RO (V&T) and 4RO (FDR) | NO | 20 | 14 | 20 | 1PTB x 1mm2
2 | M | IN | IN | OUT | NO | 2 | 1 | 1PTB (VZ) | PVC | PVC | 500V dc | V&T and FDR | 2RO (V&T) and 4RO (FDR) | NO | 20 | 19 | 20 | 1PTB x 1mm2
2 | M | IN | IN | OUT | NO | 2 | 1 | 1PTB (VZ) | PVC | PVC | 500V dc | V&T and FDR | 2RO (V&T) and 4RO (FDR) | NO | 20 | 19 | 20 | 1PTB x 1mm2
2 | M | IN | IN | OUT | NO | 3 | 1 | 1TTB (NA) | PVC | PVC | 500V dc | V&T and FDR | 2RO (V&T) and 4RO (FDR) | NO | 20 | 19 | 20 | 1TTB x 1mm2
2 | M | IN | IN | OUT | NO | 2 | 1 | 1PTB (VZ) | PVC | PVC | 500V dc | V&T and FDR | 2RO (V&T) and 4RO (FDR) | NO | 20 | 19 | 20 | 1PTB x 1mm2
2 | M | IN | IN | OUT | NO | 2 | 1 | 1PTB (VZ) | PVC | PVC | 500V dc | V&T and FDR | 2RO (V&T) and 4RO (FDR) | NO | 20 | 19 | 20 | 1PTB x 1mm2
2 | M | IN | IN | OUT | NO | 2 | 1 | 1PTB (VZ) | PVC | PVC | 500V dc | V&T and FDR | 2RO (V&T) and 4RO (FDR) | NO | 20 | 19 | 20 | 1PTB x 1mm2
2 | M | IN | IN | OUT | NO | 3 | 1 | 1TTB (NA) | PVC | PVC | 500V dc | V&T and FDR | 2RO (V&T) and 4RO (FDR) | NO | 89 | 0 | 89 | 1TTB x 1mm2
2 | M | IN | IN | OUT | NO | 3 | 1 | 1TTB (NA) | PVC | PVC | 500V dc | V&T and FDR | 2RO (V&T) and 4RO (FDR) | NO | 50 | 0 | 50 | 1TTB x 1mm2
2 | M | IN | IN | OUT | NO | 2 | 1 | 1PTB (NA) | PVC | PVC | 500V dc | V&T and FDR | 2RO (V&T) and 4RO (FDR) | NO | 15 | 0 | 15 | 1PTB x 1mm2
2 | M | IN | IN | OUT | NO | 2 | 1 | 1PTB (NA) | PVC | PVC | 500V dc | V&T and FDR | 2RO (V&T) and 4RO (FDR) | YES | 64 | 0 | 64 | 1PTB x 1mm2
2 | M | IN | IN | OUT | NO | 2 | 1 | 1PTB (NA) | PVC | PVC | 500V dc | V&T and FDR | 2RO (V&T) and 4RO (FDR) | YES | 66 | 0 | 66 | 1PTB x 1mm2
2 | M | IN | IN | OUT | NO | 2 | 1 | 1PTB (NA) | PVC | PVC | 500V dc | V&T and FDR | 2RO (V&T) and 4RO (FDR) | YES | 59 | 0 | 59 | 1PTB x 1mm2
2 | M | IN | IN | OUT | NO | 2 | 1 | 1PTB (NA) | PVC | PVC | 500V dc | V&T and FDR | 2RO (V&T) and 4RO (FDR) | YES | 59 | 0 | 59 | 1PTB x 1mm2
2 | M | IN | IN | OUT | NO | 3 | 1 | 1TTB (A) | PVC | XLPE | 500V dc | V&T and FDR | 2RO (V&T) and 4RO (FDR) | YES | NIA | NIA | NIA | 1TTB x 1mm2
2 | M | IN | IN | OUT | NO | 2 | 1 | 1PTB (NA) | PVC | XLPE | 500V dc | V&T and FDR | 2RO (V&T) and 4RO (FDR) | NO | NIA | NIA | NIA | 1PTB x 1mm2
2 | A | IN | IN | OUT | YES | 3 | 50 | MTAL (A) | PVC | XLPE | 6,6kV | IRT, OHT, V&T, VLF-TD and VLF-PD | 4RO | YES | 90 | 110 | 110 | 3 x 50mm2
2 | A | IN | IN | OUT | YES | 3 | 50 | MTAL (A) | PVC | XLPE | 6,6kV | IRT, OHT, V&T, VLF-TD and VLF-PD | 4RO | YES | 83 | 86 | 86 | 3 x 50mm2
2 | A | IN | IN | OUT | YES | 3 | 50 | MTAL (A) | PVC | XLPE | 6,6kV | IRT, OHT, V&T, VLF-TD and VLF-PD | 4RO | YES | 103 | 102 | 102 | 3 x 50mm2
2 | B | IN | IN | OUT | YES | 3 | 2.5 | A | PVC | PVC | 1000V ac | DWT, FDR, IRT and V&T | 2RO (V&T) and 4RO | YES | 72 | 85 | 85 | 3 x 2,5mm2
2 | B | IN | IN | OUT | YES | 3 | 2.5 | A | PVC | PVC | 1000V ac | DWT, FDR, IRT and V&T | 2RO (V&T) and 4RO | NO | 111 | 118 | 118 | 3 x 2,5mm2
2 | B | IN | IN | OUT | YES | 3 | 2.5 | A | PVC | PVC | 1000V ac | DWT, FDR, IRT and V&T | 2RO (V&T) and 4RO | YES | 136 | 142 | 142 | 3 x 2,5mm2
2 | B | IN | IN | OUT | YES | 3 | 2.5 | A | PVC | PVC | 1000V ac | DWT, FDR, IRT and V&T | 2RO (V&T) and 4RO | NO | 42 | 57 | 57 | 3 x 2,5mm2
2 | B | IN | IN | OUT | YES | 3 | 2.5 | A | PVC | PVC | 1000V ac | DWT, FDR, IRT and V&T | 2RO (V&T) and 4RO | YES | 144 | 153 | 153 | 3 x 2,5mm2
2 | B | IN | IN | OUT | YES | 3 | 2.5 | A | PVC | PVC | 1000V ac | DWT, FDR, IRT and V&T | 2RO (V&T) and 4RO | NO | 71 | 88 | 88 | 3 x 2,5mm2
2 | B | IN | IN | OUT | YES | 3 | 2.5 | A | PVC | PVC | 1000V ac | DWT, FDR, IRT and V&T | 2RO (V&T) and 4RO | NO | 151 | 167 | 167 | 3 x 2,5mm2
2 | B | IN | IN | OUT | YES | 3 | 2.5 | A | PVC | PVC | 1000V ac | DWT, FDR, IRT and V&T | 2RO (V&T) and 4RO | NO | 46 | 65 | 65 | 3 x 2,5mm2
2 | B | IN | IN | IN | YES | 3 | 2.5 | ADR (A) | PVC | EPR | 1000V ac | DWT, FDR, IRT and V&T | 2RO (V&T) and 4RO | NO | 73 | 100 | 100 | 3 x 2,5mm2
2 | B | IN | IN | OUT | YES | 3 | 2.5 | A | PVC | PVC | 1000V ac | DWT, FDR, IRT and V&T | 2RO (V&T) and 4RO | NO | 43 | 57 | 57 | 3 x 2,5mm2
2 | B | IN | IN | IN | YES | 3 | 2.5 | ADR (A) | PVC | EPR | 1000V ac | DWT, FDR, IRT and V&T | 2RO (V&T) and 4RO | NO | 29 | 32 | 32 | 3 x 2,5mm2
2 | B | IN | IN | OUT | YES | 3 | 2.5 | A | PVC | PVC | 1000V ac | DWT, FDR, IRT and V&T | 2RO (V&T) and 4RO | NO | 43 | 57 | 57 | 3 x 2,5mm2
2 | B | IN | IN | OUT | YES | 3 | 2.5 | A | PVC | PVC | 1000V ac | DWT, FDR, IRT and V&T | 2RO (V&T) and 4RO | NO | 135 | 146 | 146 | 3 x 2,5mm2
2 | B | IN | IN | OUT | YES | 3 | 2.5 | A | PVC | PVC | 1000V ac | DWT, FDR, IRT and V&T | 2RO (V&T) and 4RO | NO | 66 | 88 | 88 | 3 x 2,5mm2
2 | B | IN | IN | OUT | YES | 3 | 2.5 | A | PVC | PVC | 1000V ac | DWT, FDR, IRT and V&T | 2RO (V&T) and 4RO | NO | 140 | 165 | 165 | 3 x 2,5mm2
2 | B | IN | IN | OUT | YES | 3 | 2.5 | A | PVC | PVC | 1000V ac | DWT, FDR, IRT and V&T | 2RO (V&T) and 4RO | NO | 71 | 90 | 90 | 3 x 2,5mm2
2 | B | IN | IN | OUT | YES | 3 | 2.5 | A | PVC | PVC | 1000V ac | DWT, FDR, IRT and V&T | 2RO (V&T) and 4RO | NO | 136 | 153 | 153 | 3 x 2,5mm2
2 | B | IN | IN | OUT | YES | 3 | 2.5 | A | PVC | PVC | 1000V ac | DWT, FDR, IRT and V&T | 2RO (V&T) and 4RO | NO | 42 | 60 | 60 | 3 x 2,5mm2
2 | B | IN | IN | OUT | YES | 3 | 2.5 | A | PVC | PVC | 1000V ac | DWT, FDR, IRT and V&T | 2RO (V&T) and 4RO | NO | 139 | 164 | 164 | 3 x 2,5mm2
2 | B | IN | IN | OUT | YES | 3 | 2.5 | A | PVC | PVC | 1000V ac | DWT, FDR, IRT and V&T | 2RO (V&T) and 4RO | NO | 67 | 67 | 67 | 3 x 2,5mm2
2 | B | IN | IN | OUT | YES | 3 | 2.5 | A | PVC | PVC | 1000V ac | DWT, FDR, IRT and V&T | 2RO (V&T) and 4RO | NO | 140 | 155 | 155 | 3 x 2,5mm2
2 | B | IN | IN | OUT | NO | 3 | 6 | A | PVC | PVC | 1000V ac | DWT, FDR, IRT and V&T | 2RO (V&T) and 4RO | NO |  |  | 120 | 3 x 6mm2
2 | B | IN | IN | OUT | NO | 3 | 70 | A | PVC | PVC | 1000V ac | DWT, FDR, IRT and V&T | 2RO (V&T) and 4RO | NO |  |  | 120 | 3 x 70mm2
2 | C | IN | IN | OUT | NO | 7 | 1.5 | NA | PVC | PVC | 1000V dc | FDR, TDR and V&T | 4RO (FDR & TDR) and 2RO (V&T) | NO | 56 | 63 | 1 | 1.5
2 | C | IN | IN | OUT | NO | 7 | 1.5 | NA | PVC | PVC | 1000V dc | FDR, TDR and V&T | 4RO (FDR & TDR) and 2RO (V&T) | NO | 50 | 62 | 62 | 1.5
2 | C | IN | IN | OUT | NO | 2 | 1.5 | NA | PVC | PVC | 1000V dc | FDR, TDR and V&T | 4RO (FDR & TDR) and 2RO (V&T) | NO | 31 | 35 | 35 | 1.5
2 | C | IN | IN | OUT | NO | 2 | 1.5 | NA | PVC | PVC | 1000V dc | FDR, TDR and V&T | 4RO (FDR & TDR) and 2RO (V&T) | NO | 13 | 17 | 17 | 1.5
2 | C | IN | IN | OUT | NO | 2 | 1.5 | NA | PVC | PVC | 1000V dc | FDR, TDR and V&T | 4RO (FDR & TDR) and 2RO (V&T) | NO | 45 | 49 | 49 | 1.5
2 | C | IN | IN | OUT | NO | 2 | 1.5 | NA | PVC | PVC | 1000V dc | FDR, TDR and V&T | 4RO (FDR & TDR) and 2RO (V&T) | NO | 26 | 30 | 30 | 1.5
2 | C | IN | IN | OUT | NO | 12 | 1.5 | NA | PVC | PVC | 1000V dc | FDR, TDR and V&T | 4RO (FDR & TDR) and 2RO (V&T) | NO | 49 | 54 | 54 | 1.5
2 | C | IN | IN | OUT | NO | 7 | 1.5 | NA | PVC | PVC | 1000V dc | FDR, TDR and V&T | 4RO (FDR & TDR) and 2RO (V&T) | NO | 26 | 30 | 30 | 1.5
2 | C | IN | IN | OUT | NO | 37 | 1.5 | NA | PVC | PVC | 1000V dc | FDR, TDR and V&T | 4RO (FDR & TDR) and 2RO (V&T) | NO | 40 | 45 | 45 | 1.5
2 | C | IN | IN | OUT | NO | 12 | 1.5 | NA | PVC | PVC | 1000V dc | FDR, TDR and V&T | 4RO (FDR & TDR) and 2RO (V&T) | NO | 11 | 15 | 15 | 1.5
2 | C | IN | IN | OUT | NO | 2 | 1.5 | NA | PVC | PVC | 1000V dc | FDR, TDR and V&T | 4RO (FDR & TDR) and 2RO (V&T) | NO | 49 | 54 | 54 | 1.5
2 | C | IN | IN | OUT | NO | 3 | 1.5 | NA | PVC | PVC | 1000V dc | FDR, TDR and V&T | 4RO (FDR & TDR) and 2RO (V&T) | NO | 11 | 16 | 16 | 1.5
2 | C | IN | IN | OUT | NO | 3 | 1.5 | NA | PVC | PVC | 1000V dc | FDR, TDR and V&T | 4RO (FDR & TDR) and 2RO (V&T) | NO | 26 | 31 | 31 | 1.5
2 | C | IN | IN | OUT | NO | 7 | 1.5 | NA | PVC | PVC | 1000V dc | FDR, TDR and V&T | 4RO (FDR & TDR) and 2RO (V&T) | NO | 81 | 90 | 90 | 1.5
2 | C | IN | IN | OUT | NO | 7 | 1.5 | NA | PVC | PVC | 1000V dc | FDR, TDR and V&T | 4RO (FDR & TDR) and 2RO (V&T) | NO | 22 | 30 | 30 | 1.5
2 | C | IN | IN | OUT | NO | 2 | 1.5 | NA | PVC | PVC | 1000V dc | FDR, TDR and V&T | 4RO (FDR & TDR) and 2RO (V&T) | NO | 32 | 37 | 37 | 1.5
2 | C | IN | IN | OUT | NO | 2 | 1.5 | NA | PVC | PVC | 1000V dc | FDR, TDR and V&T | 4RO (FDR & TDR) and 2RO (V&T) | NO | 12 | 8 | 8 | 1.5
2 | C | IN | IN | OUT | NO | 2 | 1.5 | NA | PVC | PVC | 1000V dc | FDR, TDR and V&T | 4RO (FDR & TDR) and 2RO (V&T) | NO | 48 | 52 | 52 | 1.5
2 | C | IN | IN | OUT | NO | 7 | 1.5 | NA | PVC | PVC | 1000V dc | FDR, TDR and V&T | 4RO (FDR & TDR) and 2RO (V&T) | NO | 25 | 30 | 30 | 1.5
2 | C | IN | IN | OUT | NO | 2 | 1.5 | NA | PVC | PVC | 1000V dc | FDR, TDR and V&T | 4RO (FDR & TDR) and 2RO (V&T) | NO | 56 | 65 | 65 | 1.5
2 | C | IN | IN | OUT | NO | 12 | 1.5 | A | PVC | PVC | 1000V dc | FDR, TDR and V&T | 4RO (FDR & TDR) and 2RO (V&T) | NO | 67 | 73 | 73 | 1.5
2 | C | IN | IN | OUT | NO | 2 | 1.5 | NA | PVC | PVC | 1000V dc | FDR, TDR and V&T | 4RO (FDR & TDR) and 2RO (V&T) | NO | 48 | 52 | 52 | 1.5
2 | C | IN | IN | OUT | NO | 2 | 1.5 | NA | PVC | PVC | 1000V dc | FDR, TDR and V&T | 4RO (FDR & TDR) and 2RO (V&T) | NO | 27 | 31 | 31 | 1.5
2 | C | IN | IN | OUT | NO | 2 | 1.5 | NA | PVC | PVC | 1000V dc | FDR, TDR and V&T | 4RO (FDR & TDR) and 2RO (V&T) | NO | 48 | 52 | 52 | 1.5
2 | C | IN | IN | OUT | NO | 2 | 1.5 | NA | PVC | PVC | 1000V dc | FDR, TDR and V&T | 4RO (FDR & TDR) and 2RO (V&T) | NO | 28 | 32 | 32 | 1.5
2 | C | IN | IN | OUT | NO | 2 | 1.5 | NA | PVC | PVC | 1000V dc | FDR, TDR and V&T | 4RO (FDR & TDR) and 2RO (V&T) | NO | 48 | 52 | 52 | 1.5
2 | C | IN | IN | OUT | NO | 2 | 1.5 | NA | PVC | PVC | 1000V dc | FDR, TDR and V&T | 4RO (FDR & TDR) and 2RO (V&T) | NO | 26 | 31 | 31 | 1.5
2 | C | IN | IN | OUT | NO | 2 | 1.5 | NA | PVC | PVC | 1000V dc | FDR, TDR and V&T | 4RO (FDR & TDR) and 2RO (V&T) | NO | 48 | 52 | 52 | 1.5
2 | C | IN | IN | OUT | NO | 2 | 1.5 | NA | PVC | PVC | 1000V dc | FDR, TDR and V&T | 4RO (FDR & TDR) and 2RO (V&T) | NO | 27 | 34 | 34 | 1.5
2 | C | IN | IN | OUT | NO | 12 | 1.5 | NA | PVC | PVC | 1000V dc | FDR, TDR and V&T | 4RO (FDR & TDR) and 2RO (V&T) | NO | 31 | 41 | 41 | 1.5
2 | C | IN | IN | OUT | NO | 2 | 1.5 | NA | PVC | PVC | 1000V dc | FDR, TDR and V&T | 4RO (FDR & TDR) and 2RO (V&T) | NO | 57 | 67 | 67 | 1.5
2 | C | IN | IN | OUT | NO | 37 | 1.5 | NA | PVC | PVC | 1000V dc | FDR, TDR and V&T | 4RO (FDR & TDR) and 2RO (V&T) | NO | 12 | 16 | 16 | 1.5
2 | C | IN | IN | OUT | NO | 37 | 1.5 | NA | PVC | PVC | 1000V dc | FDR, TDR and V&T | 4RO (FDR & TDR) and 2RO (V&T) | NO | 40 | 53 | 53 | 1.5
2 | C | IN | IN | OUT | NO | 2 | 1.5 | NA | PVC | PVC | 1000V dc | FDR, TDR and V&T | 4RO (FDR & TDR) and 2RO (V&T) | NO | 22 | 27 | 27 | 1.5
2 | C | IN | IN | OUT | NO | 2 | 1.5 | NA | PVC | PVC | 1000V dc | FDR, TDR and V&T | 4RO (FDR & TDR) and 2RO (V&T) | NO | 29 | 33 | 33 | 1.5
2 | C | IN | IN | OUT | NO | 12 | 1.5 | NA | PVC | PVC | 1000V dc | FDR, TDR and V&T | 4RO (FDR & TDR) and 2RO (V&T) | NO | 22 | 28 | 28 | 1.5
2 | C | IN | IN | OUT | NO | 12 | 1.5 | NA | PVC | PVC | 1000V dc | FDR, TDR and V&T | 4RO (FDR & TDR) and 2RO (V&T) | NO | 29 | 33 | 33 | 1.5
2 | C | IN | IN | OUT | NO | 2 | 1.5 | NA | PVC | PVC | 1000V dc | FDR, TDR and V&T | 4RO (FDR & TDR) and 2RO (V&T) | NO | NIA | NIA | NIA | 2 x 1,5mm2
2 | C | IN | IN | OUT | NO | 2 | 1.5 | NA | PVC | PVC | 1000V dc | FDR, TDR and V&T | 4RO (FDR & TDR) and 2RO (V&T) | NO | NIA | NIA | NIA | 2 x 1,5mm2
2 | C | IN | IN | OUT | NO | 2 | 1.5 | NA | PVC | PVC | 1000V dc | FDR, TDR and V&T | 4RO (FDR & TDR) and 2RO (V&T) | NO | NIA | NIA | NIA | 2 x 1,5mm2
2 | C | IN | IN | OUT | NO | 2 | 1.5 | NA | PVC | PVC | 1000V dc | FDR, TDR and V&T | 4RO (FDR & TDR) and 2RO (V&T) | NO | NIA | NIA | NIA | 2 x 1,5mm2
2 | C | IN | IN | OUT | NO | 4 | 1.5 | NA | PVC | PVC | 1000V dc | FDR, TDR and V&T | 4RO (FDR & TDR) and 2RO (V&T) | NO | NIA | NIA | NIA | 4 x 1,5mm2
2 | C | IN | IN | OUT | NO | 2 | 1.5 | NA | PVC | PVC | 1000V dc | FDR, TDR and V&T | 4RO (FDR & TDR) and 2RO (V&T) | NO | NIA | NIA | NIA | 2 x 1,5mm2
2 | C | IN | IN | OUT | NO | 2 | 1.5 | NA | PVC | PVC | 1000V dc | FDR, TDR and V&T | 4RO (FDR & TDR) and 2RO (V&T) | NO | NIA | NIA | NIA | 2 x 1,5mm2
2 | C | IN | IN | OUT | NO | 19 | 1.5 | NA | PVC | PVC | 1000V dc | FDR, TDR and V&T | 4RO (FDR & TDR) and 2RO (V&T) | NO | NIA | NIA | NIA | 19 x 1,5mm2
2 | C | IN | IN | OUT | NO | 3 | 1.5 | A | PVC | PVC | 1000V dc | FDR, TDR and V&T | 4RO (FDR & TDR) and 2RO (V&T) | NO | NIA | NIA | NIA | 3 x 1,5mm2 (armoured)
2 | C | IN | IN | OUT | NO | 19 | 1.5 | NA | PVC | PVC | 1000V dc | FDR, TDR and V&T | 4RO (FDR & TDR) and 2RO (V&T) | NO |  |  | 40 | 19 X 1,5
2 | C | IN | IN | OUT | NO | 19 | 1.5 | NA | PVC | PVC | 1000V dc | FDR, TDR and V&T | 4RO (FDR & TDR) and 2RO (V&T) | NO | NIA | NIA | NIA | 19 x 1,5mm2
2 | C | IN | IN | OUT | NO | 4 | 1.5 | NA | PVC | PVC | 1000V dc | FDR, TDR and V&T | 4RO (FDR & TDR) and 2RO (V&T) | NO | NIA | NIA | NIA | 4 x 1,5mm2
2 | C | IN | IN | OUT | NO | 2 | 1.5 | A | PVC | PVC | 1000V dc | FDR, TDR and V&T | 4RO (FDR & TDR) and 2RO (V&T) | NO | NIA | NIA | NIA | 2 x 1,5mm2 (armoured)
2 | C | IN | IN | OUT | NO | 2 | 1.5 | NA | PVC | PVC | 1000V dc | FDR, TDR and V&T | 4RO (FDR & TDR) and 2RO (V&T) | NO | NIA | NIA | NIA | 2 x 1,5mm2
2 | C | IN | IN | OUT | NO | 4 | 1.5 | NA | PVC | PVC | 1000V dc | FDR, TDR and V&T | 4RO (FDR & TDR) and 2RO (V&T) | NO |  |  | 16 | 4 X 1,5
2 | C | IN | IN | OUT | NO | 2 | 1.5 | NA | PVC | PVC | 1000V dc | FDR, TDR and V&T | 4RO (FDR & TDR) and 2RO (V&T) | NO |  |  | 15 | 2 X 1,5
2 | C | IN | IN | OUT | NO | 4 | 1.5 | NA | PVC | PVC | 1000V dc | FDR, TDR and V&T | 4RO (FDR & TDR) and 2RO (V&T) | NO | NIA | NIA | NIA | 4 x 1,5mm2
2 | C | IN | IN | OUT | NO | 2 | 1.5 | NA | PVC | PVC | 1000V dc | FDR, TDR and V&T | 4RO (FDR & TDR) and 2RO (V&T) | NO |  |  | 45 | 2 x 1.5
2 | C | IN | IN | OUT | NO | 2 | 1.5 | A | PVC | PVC | 1000V dc | FDR, TDR and V&T | 4RO (FDR & TDR) and 2RO (V&T) | NO |  |  | 145 | 2 x 1.5
2 | C | IN | IN | OUT | NO | 9 | 1.5 | NA | PVC | PVC | 1000V dc | FDR, TDR and V&T | 4RO (FDR & TDR) and 2RO (V&T) | NO | 58 | 0 | 58 | 1.5
2 | C | IN | IN | OUT | NO | 12 | 1.5 | A | PVC | PVC | 1000V dc | FDR, TDR and V&T | 4RO (FDR & TDR) and 2RO (V&T) | NO | 145 | 0 | 145 | 1.5
2 | C | IN | IN | OUT | NO | 12 | 1.5 | NA | PVC | PVC | 1000V dc | FDR, TDR and V&T | 4RO (FDR & TDR) and 2RO (V&T) | NO | 58 | 0 | 58 | 1.5
2 | C | IN | IN | OUT | NO | 9 | 1.5 | NA | PVC | PVC | 1000V dc | FDR, TDR and V&T | 4RO (FDR & TDR) and 2RO (V&T) | NO | 58 | 0 | 58 | 1.5
2 | C | IN | IN | OUT | NO | 4 | 1.5 | A | PVC | PVC | 1000V dc | FDR, TDR and V&T | 4RO (FDR & TDR) and 2RO (V&T) | NO | 78 | 0 | 78 | 1.5
2 | C | IN | IN | OUT | NO | 12 | 1.5 | A | PVC | PVC | 1000V dc | FDR, TDR and V&T | 4RO (FDR & TDR) and 2RO (V&T) | NO | 78 | 0 | 78 | 1.5
2 | C | IN | IN | OUT | NO | 12 | 1.5 | NA | PVC | PVC | 1000V dc | FDR, TDR and V&T | 4RO (FDR & TDR) and 2RO (V&T) | NO | 58 | 0 | 58 | 1.5
2 | C | IN | IN | OUT | NO | 37 | 1.5 | NA | PVC | PVC | 1000V dc | FDR, TDR and V&T | 4RO (FDR & TDR) and 2RO (V&T) | NO | 41 | 0 | 41 | 1.5
2 | C | IN | IN | OUT | NO | 37 | 1.5 | NA | PVC | PVC | 1000V dc | FDR, TDR and V&T | 4RO (FDR & TDR) and 2RO (V&T) | NO | 41 | 0 | 41 | 1.5
2 | C | IN | IN | OUT | NO | 2 | 1.5 | NA | PVC | PVC | 1000V dc | FDR, TDR and V&T | 4RO (FDR & TDR) and 2RO (V&T) | NO | 38 | 0 | 38 | 1.5
2 | C | IN | IN | OUT | NO | 4 | 1.5 | NA | PVC | PVC | 1000V dc | FDR, TDR and V&T | 4RO (FDR & TDR) and 2RO (V&T) | NO | 58 | 0 | 58 | 1.5
2 | C | IN | IN | OUT | NO | 4 | 1.5 | NA | PVC | PVC | 1000V dc | FDR, TDR and V&T | 4RO (FDR & TDR) and 2RO (V&T) | NO | 28 | 0 | 28 | 1.5
2 | C | IN | IN | OUT | NO | 9 | 1.5 | NA | PVC | PVC | 1000V dc | FDR, TDR and V&T | 4RO (FDR & TDR) and 2RO (V&T) | NO | 59 | 0 | 59 | 1.5
2 | C | IN | IN | OUT | NO | 37 | 1.5 | A | PVC | PVC | 1000V dc | FDR, TDR and V&T | 4RO (FDR & TDR) and 2RO (V&T) | NO | 180 | 0 | 180 | 1.5
2 | C | IN | IN | OUT | NO | 12 | 1.5 | A | PVC | PVC | 1000V dc | FDR, TDR and V&T | 4RO (FDR & TDR) and 2RO (V&T) | NO | 90 | 0 | 90 | 1.5
2 | C | IN | IN | OUT | NO | 9 | 1.5 | NA | PVC | PVC | 1000V dc | FDR, TDR and V&T | 4RO (FDR & TDR) and 2RO (V&T) | NO | 58 | 0 | 58 | 1.5
2 | C | IN | IN | OUT | NO | 12 | 1.5 | A | PVC | PVC | 1000V dc | FDR, TDR and V&T | 4RO (FDR & TDR) and 2RO (V&T) | NO | 106 | 0 | 106 | 1.5
2 | C | IN | IN | OUT | NO | 9 | 1.5 | NA | PVC | PVC | 1000V dc | FDR, TDR and V&T | 4RO (FDR & TDR) and 2RO (V&T) | NO | 58 | 0 | 58 | 1.5
2 | C | IN | IN | OUT | NO | 12 | 1.5 | A | PVC | PVC | 1000V dc | FDR, TDR and V&T | 4RO (FDR & TDR) and 2RO (V&T) | NO | 45 | 0 | 45 | 1.5
2 | C | IN | IN | OUT | NO | 4 | 1.5 | NA | PVC | PVC | 1000V dc | FDR, TDR and V&T | 4RO (FDR & TDR) and 2RO (V&T) | NO | 4 | 0 | 4 | 1.5
2 | C | IN | IN | OUT | NO | 2 | 1.5 | NA | PVC | PVC | 1000V dc | FDR, TDR and V&T | 4RO (FDR & TDR) and 2RO (V&T) | NO | 45 | 0 | 45 | 1.5
2 | C | IN | IN | OUT | NO | 2 | 1.5 | NA | PVC | PVC | 1000V dc | FDR, TDR and V&T | 4RO (FDR & TDR) and 2RO (V&T) | NO | 45 | 0 | 45 | 1.5
2 | C | IN | IN | OUT | NO | 37 | 1.5 | NA | PVC | PVC | 1000V dc | FDR, TDR and V&T | 4RO (FDR & TDR) and 2RO (V&T) | NO | 21 | 0 | 21 | 1.5
2 | C | IN | IN | OUT | NO | 9 | 1.5 | NA | PVC | PVC | 1000V dc | FDR, TDR and V&T | 4RO (FDR & TDR) and 2RO (V&T) | NO | 65 | 0 | 65 | 1.5
2 | C | IN | IN | OUT | NO | 12 | 1.5 | NA | PVC | PVC | 1000V dc | FDR, TDR and V&T | 4RO (FDR & TDR) and 2RO (V&T) | NO | 57 | 0 | 57 | 1.5
2 | C | IN | IN | OUT | NO | 9 | 1.5 | NA | PVC | PVC | 1000V dc | FDR, TDR and V&T | 4RO (FDR & TDR) and 2RO (V&T) | NO | 58 | 0 | 58 | 1.5
2 | C | IN | IN | OUT | NO | 12 | 1.5 | A | PVC | PVC | 1000V dc | FDR, TDR and V&T | 4RO (FDR & TDR) and 2RO (V&T) | NO | 11 | 0 | 11 | 1.5
2 | C | IN | IN | OUT | NO | 2 | 1.5 | NA | PVC | PVC | 1000V dc | FDR, TDR and V&T | 4RO (FDR & TDR) and 2RO (V&T) | NO | 45 | 0 | 45 | 1.5
2 | C | IN | IN | OUT | NO | 3 | 1.5 | A | PVC | PVC | 1000V dc | FDR, TDR and V&T | 4RO (FDR & TDR) and 2RO (V&T) | NO | 79 | 0 | 79 | 1.5
2 | C | IN | IN | OUT | NO | 2 | 1.5 | NA | PVC | PVC | 1000V dc | FDR, TDR and V&T | 4RO (FDR & TDR) and 2RO (V&T) | NO | 48 | 0 | 48 | 1.5
2 | C | IN | IN | OUT | NO | 4 | 1.5 | NA | PVC | PVC | 1000V dc | FDR, TDR and V&T | 4RO (FDR & TDR) and 2RO (V&T) | NO | 46 | 0 | 46 | 1.5
2 | C | IN | IN | OUT | NO | 9 | 1.5 | NA | PVC | PVC | 1000V dc | FDR, TDR and V&T | 4RO (FDR & TDR) and 2RO (V&T) | NO | 41 | 0 | 41 | 1.5
2 | C | IN | IN | OUT | NO | 37 | 1.5 | NA | PVC | PVC | 1000V dc | FDR, TDR and V&T | 4RO (FDR & TDR) and 2RO (V&T) | NO | 43 | 0 | 43 | 1.5
2 | C | IN | IN | OUT | NO | 12 | 1.5 | NA | PVC | PVC | 1000V dc | FDR, TDR and V&T | 4RO (FDR & TDR) and 2RO (V&T) | NO | 18 | 0 | 18 | 1.5
2 | C | IN | IN | OUT | NO | 9 | 1.5 | NA | PVC | PVC | 1000V dc | FDR, TDR and V&T | 4RO (FDR & TDR) and 2RO (V&T) | NO | 49 | 0 | 49 | 1.5
2 | C | IN | IN | OUT | NO | 9 | 1.5 | NA | PVC | PVC | 1000V dc | FDR, TDR and V&T | 4RO (FDR & TDR) and 2RO (V&T) | NO | 20 | 0 | 20 | 1.5
2 | C | IN | IN | OUT | NO | 9 | 1.5 | NA | PVC | PVC | 1000V dc | FDR, TDR and V&T | 4RO (FDR & TDR) and 2RO (V&T) | NO | 30 | 0 | 30 | 1.5
2 | C | IN | IN | OUT | NO | 12 | 1.5 | A | PVC | PVC | 1000V dc | FDR, TDR and V&T | 4RO (FDR & TDR) and 2RO (V&T) | NO | 163 | 0 | 163 | 1.5
2 | C | IN | IN | OUT | NO | 2 | 1.5 | NA | PVC | PVC | 1000V dc | FDR, TDR and V&T | 4RO (FDR & TDR) and 2RO (V&T) | NO | 21 | 0 | 21 | 1.5
2 | C | IN | IN | OUT | NO | 4 | 1.5 | NA | PVC | PVC | 1000V dc | FDR, TDR and V&T | 4RO (FDR & TDR) and 2RO (V&T) | NO | 30 | 0 | 30 | 1.5
2 | C | IN | IN | OUT | NO | 4 | 1.5 | NA | PVC | PVC | 1000V dc | FDR, TDR and V&T | 4RO (FDR & TDR) and 2RO (V&T) | NO | 11 | 0 | 11 | 1.5
2 | C | IN | IN | OUT | NO | 9 | 1.5 | NA | PVC | PVC | 1000V dc | FDR, TDR and V&T | 4RO (FDR & TDR) and 2RO (V&T) | NO | 57 | 0 | 57 | 1.5
2 | C | IN | IN | OUT | NO | 19 | 1.5 | NA | PVC | PVC | 1000V dc | FDR, TDR and V&T | 4RO (FDR & TDR) and 2RO (V&T) | NO | 57 | 0 | 57 | 1.5
2 | C | IN | IN | OUT | NO | 12 | 1.5 | A | PVC | PVC | 1000V dc | FDR, TDR and V&T | 4RO (FDR & TDR) and 2RO (V&T) | NO | 20 | 10 | 20 | 1.5
2 | C | IN | IN | OUT | NO | 12 | 1.5 | A | PVC | PVC | 1000V dc | FDR, TDR and V&T | 4RO (FDR & TDR) and 2RO (V&T) | NO | 20 | 10 | 20 | 1.5
2 | C | IN | IN | OUT | NO | 19 | 1.5 | A | PVC | PVC | 1000V dc | FDR, TDR and V&T | 4RO (FDR & TDR) and 2RO (V&T) | NO | 85 | 0 | 85 | 1.5
2 | C | IN | IN | OUT | NO | 9 | 1.5 | NA | PVC | PVC | 1000V dc | FDR, TDR and V&T | 4RO (FDR & TDR) and 2RO (V&T) | NO | 57 | 0 | 57 | 1.5
2 | C | IN | IN | OUT | NO | 12 | 1.5 | NA | PVC | PVC | 1000V dc | FDR, TDR and V&T | 4RO (FDR & TDR) and 2RO (V&T) | NO | 57 | 0 | 57 | 1.5
2 | C | IN | IN | OUT | NO | 3 | 1.5 | A | PVC | PVC | 1000V dc | FDR, TDR and V&T | 4RO (FDR & TDR) and 2RO (V&T) | NO | 20 | 8 | 20 | 1.5
2 | C | IN | IN | OUT | NO | 3 | 1.5 | A | PVC | PVC | 1000V dc | FDR, TDR and V&T | 4RO (FDR & TDR) and 2RO (V&T) | NO | 20 | 8 | 20 | 1.5
2 | C | IN | IN | OUT | NO | 3 | 1.5 | A | PVC | PVC | 1000V dc | FDR, TDR and V&T | 4RO (FDR & TDR) and 2RO (V&T) | NO | 20 | 8 | 20 | 1.5
2 | C | IN | IN | OUT | NO | 3 | 1.5 | A | PVC | PVC | 1000V dc | FDR, TDR and V&T | 4RO (FDR & TDR) and 2RO (V&T) | NO | 45 | 21 | 45 | 1.5
2 | C | IN | IN | OUT | NO | 3 | 1.5 | A | PVC | PVC | 1000V dc | FDR, TDR and V&T | 4RO (FDR & TDR) and 2RO (V&T) | NO | 45 | 21 | 45 | 1.5
2 | C | IN | IN | OUT | NO | 12 | 1.5 | A | PVC | PVC | 1000V dc | FDR, TDR and V&T | 4RO (FDR & TDR) and 2RO (V&T) | NO | 192 | 0 | 192 | 1.5
2 | C | IN | IN | OUT | NO | 4 | 1.5 | NA | PVC | PVC | 1000V dc | FDR, TDR and V&T | 4RO (FDR & TDR) and 2RO (V&T) | NO | 56 | 0 | 56 | 1.5
2 | C | IN | IN | OUT | NO | 2 | 1.5 | NA | PVC | PVC | 1000V dc | FDR, TDR and V&T | 4RO (FDR & TDR) and 2RO (V&T) | NO | 48 | 0 | 48 | 1.5
2 | C | IN | IN | OUT | NO | 2 | 1.5 | NA | PVC | PVC | 1000V dc | FDR, TDR and V&T | 4RO (FDR & TDR) and 2RO (V&T) | NO | 48 | 0 | 48 | 1.5
2 | C | IN | IN | OUT | NO | 12 | 1.5 | NA | PVC | PVC | 1000V dc | FDR, TDR and V&T | 4RO (FDR & TDR) and 2RO (V&T) | NO | 4 | 0 | 4 | 1.5
2 | C | IN | IN | OUT | NO | 3 | 1.5 | A | PVC | PVC | 1000V dc | FDR, TDR and V&T | 4RO (FDR & TDR) and 2RO (V&T) | NO | 169 | 0 | 169 | 1.5
2 | C | IN | IN | OUT | NO | 3 | 1.5 | A | PVC | PVC | 1000V dc | FDR, TDR and V&T | 4RO (FDR & TDR) and 2RO (V&T) | NO | 165 | 0 | 165 | 1.5
2 | C | IN | IN | OUT | NO | 4 | 1.5 | A | PVC | PVC | 1000V dc | FDR, TDR and V&T | 4RO (FDR & TDR) and 2RO (V&T) | NO | 116 | 0 | 116 | 1.5
2 | C | IN | IN | OUT | NO | 2 | 1.5 | NA | PVC | PVC | 1000V dc | FDR, TDR and V&T | 4RO (FDR & TDR) and 2RO (V&T) | NO | 66 | 0 | 66 | 1.5
2 | C | IN | IN | OUT | NO | 2 | 1.5 | NA | PVC | PVC | 1000V dc | FDR, TDR and V&T | 4RO (FDR & TDR) and 2RO (V&T) | NO | 66 | 0 | 66 | 1.5
2 | C | IN | IN | OUT | NO | 9 | 1.5 | NA | PVC | PVC | 1000V dc | FDR, TDR and V&T | 4RO (FDR & TDR) and 2RO (V&T) | NO | 19 | 0 | 19 | 1.5
2 | C | IN | IN | OUT | NO | 12 | 1.5 | NA | PVC | PVC | 1000V dc | FDR, TDR and V&T | 4RO (FDR & TDR) and 2RO (V&T) | NO | 19 | 0 | 19 | 1.5
2 | C | IN | IN | OUT | NO | 3 | 1.5 | A | PVC | PVC | 1000V dc | FDR, TDR and V&T | 4RO (FDR & TDR) and 2RO (V&T) | NO | 20 | 8 | 20 | 1.5
2 | C | IN | IN | OUT | NO | 3 | 1.5 | A | PVC | PVC | 1000V dc | FDR, TDR and V&T | 4RO (FDR & TDR) and 2RO (V&T) | NO | 20 | 8 | 20 | 1.5
2 | C | IN | IN | OUT | NO | 3 | 1.5 | A | PVC | PVC | 1000V dc | FDR, TDR and V&T | 4RO (FDR & TDR) and 2RO (V&T) | NO | 20 | 8 | 20 | 1.5
2 | C | IN | IN | OUT | NO | 7 | 1.5 | A | PVC | PVC | 1000V dc | FDR, TDR and V&T | 4RO (FDR & TDR) and 2RO (V&T) | NO | 174 | 0 | 174 | 1.5
2 | C | IN | IN | OUT | NO | 2 | 1.5 | NA | PVC | PVC | 1000V dc | FDR, TDR and V&T | 4RO (FDR & TDR) and 2RO (V&T) | NO | 25 | 0 | 25 | 1.5
2 | C | IN | IN | OUT | NO | 4 | 1.5 | NA | PVC | PVC | 1000V dc | FDR, TDR and V&T | 4RO (FDR & TDR) and 2RO (V&T) | NO | 20 | 20 | 20 | 1.5
2 | C | IN | IN | OUT | NO | 4 | 1.5 | NA | PVC | PVC | 1000V dc | FDR, TDR and V&T | 4RO (FDR & TDR) and 2RO (V&T) | NO | 0 | 44 | 0 | 1.5
2 | C | IN | IN | OUT | NO | 4 | 1.5 | NA | PVC | PVC | 1000V dc | FDR, TDR and V&T | 4RO (FDR & TDR) and 2RO (V&T) | NO | 0 | 33 | 0 | 1.5
2 | C | IN | IN | OUT | NO | 4 | 1.5 | NA | PVC | PVC | 1000V dc | FDR, TDR and V&T | 4RO (FDR & TDR) and 2RO (V&T) | NO | 0 | 36 | 0 | 1.5
2 | C | IN | IN | OUT | NO | 4 | 1.5 | NA | PVC | PVC | 1000V dc | FDR, TDR and V&T | 4RO (FDR & TDR) and 2RO (V&T) | NO | 0 | 41 | 0 | 1.5
2 | C | IN | IN | OUT | NO | 4 | 1.5 | NA | PVC | PVC | 1000V dc | FDR, TDR and V&T | 4RO (FDR & TDR) and 2RO (V&T) | NO | 0 | 43 | 0 | 1.5
2 | C | IN | IN | OUT | NO | 4 | 1.5 | NA | PVC | PVC | 1000V dc | FDR, TDR and V&T | 4RO (FDR & TDR) and 2RO (V&T) | NO | 0 | 21 | 0 | 1.5
2 | C | IN | IN | OUT | NO | 4 | 1.5 | NA | PVC | PVC | 1000V dc | FDR, TDR and V&T | 4RO (FDR & TDR) and 2RO (V&T) | NO | 0 | 7 | 0 | 1.5
2 | C | IN | IN | OUT | NO | 4 | 1.5 | NA | PVC | PVC | 1000V dc | FDR, TDR and V&T | 4RO (FDR & TDR) and 2RO (V&T) | NO | 0 | 15 | 0 | 1.5
2 | M | IN | IN | OUT | NO | 2 | 1 | 1PTB (NA) | PVC | PVC | 500V dc | V&T and FDR | 2RO (V&T) and 4RO (FDR) | NO | 23 | 0 | 23 | 1PTB x 1mm2
2 | M | IN | IN | OUT | NO | 2 | 1 | 1PTB (NA) | PVC | PVC | 500V dc | V&T and FDR | 2RO (V&T) and 4RO (FDR) | NO | 16 | 0 | 16 | 1PTB x 1mm2
2 | M | IN | IN | OUT | NO | 2 | 1 | 1PTB (NA) | PVC | PVC | 500V dc | V&T and FDR | 2RO (V&T) and 4RO (FDR) | NO | 120 | 0 | 120 | 1PTB x 1mm2
2 | M | IN | IN | OUT | NO | 32 | 0.34 | 16Pair (NA) | PVC | PVC | 500V dc | V&T and FDR | 2RO (V&T) and 4RO (FDR) | NO | 26 | 0 | 26 | 16Pair x 0,34mm2
2 | M | IN | IN | OUT | NO | 32 | 0.34 | 16Pair (NA) | PVC | PVC | 500V dc | V&T and FDR | 2RO (V&T) and 4RO (FDR) | NO | 26 | 0 | 26 | 16Pair x 0,34mm2
2 | M | IN | IN | OUT | NO | 2 | 1 | 1PTB (NA) | PVC | PVC | 500V dc | V&T and FDR | 2RO (V&T) and 4RO (FDR) | NO | 77 | 0 | 77 | 1PTB x 1mm2
2 | M | IN | IN | OUT | NO | 2 | 1 | 1PTB (NA) | PVC | PVC | 500V dc | V&T and FDR | 2RO (V&T) and 4RO (FDR) | NO | 77 | 0 | 77 | 1PTB x 1mm2
2 | M | IN | IN | OUT | NO | 2 | 1 | 1PTB (NA) | PVC | PVC | 500V dc | V&T and FDR | 2RO (V&T) and 4RO (FDR) | NO | 15 | 0 | 15 | 1PTB x 1mm2
2 | M | IN | IN | OUT | NO | 2 | 1 | 1PTB (NA) | PVC | PVC | 500V dc | V&T and FDR | 2RO (V&T) and 4RO (FDR) | NO | 15 | 0 | 15 | 1PTB x 1mm2
2 | M | IN | IN | OUT | NO | 2 | 1 | 1PTB (NA) | PVC | PVC | 500V dc | V&T and FDR | 2RO (V&T) and 4RO (FDR) | NO | 25 | 0 | 25 | 1PTB x 1mm2
2 | M | IN | IN | OUT | NO | 2 | 1 | 1PTB (NA) | PVC | PVC | 500V dc | V&T and FDR | 2RO (V&T) and 4RO (FDR) | NO | 87 | 0 | 87 | 1PTB x 1mm2
2 | M | IN | IN | OUT | NO | 2 | 1 | 1PTB (NA) | PVC | PVC | 500V dc | V&T and FDR | 2RO (V&T) and 4RO (FDR) | NO | 42 | 0 | 42 | 1PTB x 1mm2
2 | M | IN | IN | OUT | NO | 2 | 1 | 1PTB (NA) | PVC | PVC | 500V dc | V&T and FDR | 2RO (V&T) and 4RO (FDR) | NO | 116 | 0 | 116 | 1PTB x 1mm2
2 | M | IN | IN | OUT | NO | 2 | 1 | 1PTB (NA) | PVC | PVC | 500V dc | V&T and FDR | 2RO (V&T) and 4RO (FDR) | NO | 26 | 0 | 26 | 1PTB x 1mm2
2 | M | IN | IN | OUT | NO | 2 | 1 | 1PTB (NA) | PVC | PVC | 500V dc | V&T and FDR | 2RO (V&T) and 4RO (FDR) | NO | 46 | 0 | 46 | 1PTB x 1mm2
2 | M | IN | IN | OUT | NO | 4 | 1 | 2PTB (NA) | PVC | PVC | 500V dc | V&T and FDR | 2RO (V&T) and 4RO (FDR) | NO | 20 | 3 | 20 | 2PTB x 1mm2
2 | M | IN | IN | OUT | NO | 2 | 1 | 1PTB (NA) | PVC | PVC | 500V dc | V&T and FDR | 2RO (V&T) and 4RO (FDR) | NO | 20 | 3 | 20 | 1PTB x 1mm2
2 | M | IN | IN | OUT | NO | 2 | 1 | 1PTB (NA) | PVC | PVC | 500V dc | V&T and FDR | 2RO (V&T) and 4RO (FDR) | NO | 120 | 0 | 120 | 1PTB x 1mm2
2 | M | IN | IN | OUT | NO | 2 | 1 | 1PTB (NA) | PVC | PVC | 500V dc | V&T and FDR | 2RO (V&T) and 4RO (FDR) | NO | 15 | 0 | 15 | 1PTB x 1mm2
2 | M | IN | IN | OUT | NO | 2 | 1 | 1PTB (NA) | PVC | PVC | 500V dc | V&T and FDR | 2RO (V&T) and 4RO (FDR) | NO | 15 | 0 | 15 | 1PTB x 1mm2
2 | M | IN | IN | OUT | NO | 2 | 1 | 1PTB (NA) | PVC | PVC | 500V dc | V&T and FDR | 2RO (V&T) and 4RO (FDR) | NO | 114 | 0 | 114 | 1PTB x 1mm2
2 | M | IN | IN | OUT | NO | 2 | 1 | 1PTB (NA) | PVC | PVC | 500V dc | V&T and FDR | 2RO (V&T) and 4RO (FDR) | NO | 114 | 0 | 114 | 1PTB x 1mm2
2 | M | IN | IN | OUT | NO | 2 | 1 | 1PTB (NA) | PVC | PVC | 500V dc | V&T and FDR | 2RO (V&T) and 4RO (FDR) | NO | 14 | 0 | 14 | 1PTB x 1mm2
2 | M | IN | IN | OUT | NO | 2 | 1 | 1PTB (NA) | PVC | PVC | 500V dc | V&T and FDR | 2RO (V&T) and 4RO (FDR) | NO | 120 | 0 | 120 | 1PTB x 1mm2
2 | B | IN | IN | OUT | YES | 3 | 70 | A | PVC | PVC | 1000V ac | DWT, FDR, IRT and V&T | 2RO (V&T) and 4RO | YES | 173 | 179 | 179 | 3 x 70mm2
2 | B | IN | IN | OUT | YES | 3 | 70 | A | PVC | PVC | 1000V ac | DWT, FDR, IRT and V&T | 2RO (V&T) and 4RO | YES | 182 | 184 | 184 | 3 x 70mm2
2 | B | IN | IN | OUT | YES | 3 | 2.5 | A | PVC | PVC | 1000V ac | DWT, FDR, IRT and V&T | 2RO (V&T) and 4RO | YES | 61 | 68 | 68 | 3 x 2,5mm2
2 | B | IN | IN | OUT | YES | 3 | 16 | A | PVC | PVC | 1000V ac | DWT, FDR, IRT and V&T | 2RO (V&T) and 4RO | YES | 20 | 0 | 1 | 3 x 16mm2
2 | B | IN | IN | OUT | YES | 3 | 16 | A | PVC | PVC | 1000V ac | DWT, FDR, IRT and V&T | 2RO (V&T) and 4RO | YES | 20 | 0 | 1 | 3 x 16mm2
2 | C | IN | IN | OUT | NO | 2 | 1.5 | NA | PVC | PVC | 1000V dc | FDR, TDR and V&T | 4RO (FDR & TDR) and 2RO (V&T) | NO | 36 | 42 | 42 | 1.5
2 | C | IN | IN | OUT | NO | 37 | 1.5 | NA | PVC | PVC | 1000V dc | FDR, TDR and V&T | 4RO (FDR & TDR) and 2RO (V&T) | NO | 41 | 53 | 53 | 1.5
2 | C | IN | IN | OUT | NO | 12 | 1.5 | NA | PVC | PVC | 1000V dc | FDR, TDR and V&T | 4RO (FDR & TDR) and 2RO (V&T) | NO | 38 | 44 | 44 | 1.5
2 | C | IN | IN | OUT | NO | 37 | 1.5 | NA | PVC | PVC | 1000V dc | FDR, TDR and V&T | 4RO (FDR & TDR) and 2RO (V&T) | NO | 54 | 63 | 63 | 1.5
2 | C | IN | IN | OUT | NO | 37 | 1.5 | NA | PVC | PVC | 1000V dc | FDR, TDR and V&T | 4RO (FDR & TDR) and 2RO (V&T) | NO | 53 | 59 | 59 | 1.5
2 | C | IN | IN | OUT | NO | 19 | 1.5 | NA | PVC | PVC | 1000V dc | FDR, TDR and V&T | 4RO (FDR & TDR) and 2RO (V&T) | NO | 42 | 51 | 51 | 1.5
2 | C | IN | IN | OUT | NO | 2 | 1.5 | NA | PVC | PVC | 1000V dc | FDR, TDR and V&T | 4RO (FDR & TDR) and 2RO (V&T) | NO | 36 | 42 | 42 | 1.5
2 | C | IN | IN | OUT | NO | 2 | 1.5 | NA | PVC | PVC | 1000V dc | FDR, TDR and V&T | 4RO (FDR & TDR) and 2RO (V&T) | NO | 29 | 33 | 33 | 1.5
2 | C | IN | IN | OUT | NO | 2 | 1.5 | NA | PVC | PVC | 1000V dc | FDR, TDR and V&T | 4RO (FDR & TDR) and 2RO (V&T) | NO | 36 | 42 | 42 | 1.5
2 | C | IN | IN | OUT | NO | 2 | 1.5 | NA | PVC | PVC | 1000V dc | FDR, TDR and V&T | 4RO (FDR & TDR) and 2RO (V&T) | NO | 29 | 33 | 33 | 1.5
2 | C | IN | IN | OUT | NO | 2 | 1.5 | NA | PVC | PVC | 1000V dc | FDR, TDR and V&T | 4RO (FDR & TDR) and 2RO (V&T) | NO | 36 | 40 | 40 | 1.5
2 | C | IN | IN | OUT | NO | 2 | 1.5 | NA | PVC | PVC | 1000V dc | FDR, TDR and V&T | 4RO (FDR & TDR) and 2RO (V&T) | NO | 29 | 33 | 33 | 1.5
2 | C | IN | IN | OUT | NO | 2 | 1.5 | NA | PVC | PVC | 1000V dc | FDR, TDR and V&T | 4RO (FDR & TDR) and 2RO (V&T) | NO | 36 | 45 | 45 | 1.5
2 | C | IN | IN | OUT | NO | 2 | 1.5 | NA | PVC | PVC | 1000V dc | FDR, TDR and V&T | 4RO (FDR & TDR) and 2RO (V&T) | NO | 29 | 33 | 33 | 1.5
2 | C | IN | IN | OUT | NO | 2 | 1.5 | NA | PVC | PVC | 1000V dc | FDR, TDR and V&T | 4RO (FDR & TDR) and 2RO (V&T) | NO | 36 | 45 | 45 | 1.5
2 | C | IN | IN | OUT | NO | 37 | 1.5 | NA | PVC | PVC | 1000V dc | FDR, TDR and V&T | 4RO (FDR & TDR) and 2RO (V&T) | NO | 11 | 15 | 15 | 1.5
2 | C | IN | IN | OUT | NO | 37 | 1.5 | NA | PVC | PVC | 1000V dc | FDR, TDR and V&T | 4RO (FDR & TDR) and 2RO (V&T) | NO | 54 | 57 | 57 | 1.5
2 | C | IN | IN | OUT | NO | 2 | 1.5 | NA | PVC | PVC | 1000V dc | FDR, TDR and V&T | 4RO (FDR & TDR) and 2RO (V&T) | NO |  |  | 40 | 2 X 1,5
2 | C | IN | IN | OUT | NO | 4 | 1.5 | NA | PVC | PVC | 1000V dc | FDR, TDR and V&T | 4RO (FDR & TDR) and 2RO (V&T) | NO |  |  | 35 | 4 X 1,5
2 | C | IN | IN | OUT | NO | 2 | 1.5 | NA | PVC | PVC | 1000V dc | FDR, TDR and V&T | 4RO (FDR & TDR) and 2RO (V&T) | NO | NIA | NIA | NIA | 2 x 1,5mm2
2 | C | IN | IN | OUT | NO | 4 | 1.5 | NA | PVC | PVC | 1000V dc | FDR, TDR and V&T | 4RO (FDR & TDR) and 2RO (V&T) | NO | NIA | NIA | NIA | 4 x 1,5mm2
2 | C | IN | IN | OUT | NO | 19 | 1.5 | A | PVC | PVC | 1000V dc | FDR, TDR and V&T | 4RO (FDR & TDR) and 2RO (V&T) | NO | 81 | 0 | 81 | 1.5
2 | C | IN | IN | OUT | NO | 12 | 1.5 | NA | PVC | PVC | 1000V dc | FDR, TDR and V&T | 4RO (FDR & TDR) and 2RO (V&T) | NO | 19 | 0 | 19 | 1.5
2 | C | IN | IN | OUT | NO | 37 | 1.5 | A | PVC | PVC | 1000V dc | FDR, TDR and V&T | 4RO (FDR & TDR) and 2RO (V&T) | NO | 100 | 0 | 100 | 1.5
2 | C | IN | IN | IN | YES | 12 | 1.5 | ADR (A) | PVC | EPR | 1000V dc | FDR, TDR and V&T | 4RO (FDR & TDR) and 2RO (V&T) | NO | 24 | 0 | 24 | 1.5
2 | C | IN | IN | IN | YES | 12 | 1.5 | ADR (A) | PVC | EPR | 1000V dc | FDR, TDR and V&T | 4RO (FDR & TDR) and 2RO (V&T) | NO | 24 | 0 | 24 | 1.5
2 | C | IN | IN | IN | YES | 12 | 1.5 | ADR (A) | PVC | EPR | 1000V dc | FDR, TDR and V&T | 4RO (FDR & TDR) and 2RO (V&T) | NO | 41 | 0 | 41 | 1.5
2 | C | IN | IN | OUT | NO | 12 | 1.5 | NA | PVC | PVC | 1000V dc | FDR, TDR and V&T | 4RO (FDR & TDR) and 2RO (V&T) | NO | 21 | 0 | 21 | 1.5
2 | C | IN | IN | OUT | NO | 4 | 1.5 | NA | PVC | PVC | 1000V dc | FDR, TDR and V&T | 4RO (FDR & TDR) and 2RO (V&T) | NO | 62 | 0 | 62 | 1.5
2 | C | IN | IN | OUT | NO | 12 | 1.5 | NA | PVC | PVC | 1000V dc | FDR, TDR and V&T | 4RO (FDR & TDR) and 2RO (V&T) | NO | 62 | 0 | 62 | 1.5
2 | C | IN | IN | OUT | NO | 37 | 1.5 | A | PVC | PVC | 1000V dc | FDR, TDR and V&T | 4RO (FDR & TDR) and 2RO (V&T) | NO | 81 | 0 | 81 | 1.5
2 | C | IN | IN | OUT | NO | 37 | 1.5 | A | PVC | PVC | 1000V dc | FDR, TDR and V&T | 4RO (FDR & TDR) and 2RO (V&T) | NO | 100 | 0 | 100 | 1.5
2 | C | IN | IN | IN | YES | 12 | 1.5 | ADR (A) | PVC | EPR | 1000V dc | FDR, TDR and V&T | 4RO (FDR & TDR) and 2RO (V&T) | NO | 41 | 0 | 41 | 1.5
2 | C | IN | IN | IN | YES | 12 | 1.5 | ADR (A) | PVC | EPR | 1000V dc | FDR, TDR and V&T | 4RO (FDR & TDR) and 2RO (V&T) | NO | 41 | 0 | 41 | 1.5
2 | C | IN | IN | IN | YES | 12 | 1.5 | ADR (A) | PVC | EPR | 1000V dc | FDR, TDR and V&T | 4RO (FDR & TDR) and 2RO (V&T) | NO | 41 | 0 | 41 | 1.5
2 | C | IN | IN | OUT | NO | 37 | 1.5 | A | PVC | PVC | 1000V dc | FDR, TDR and V&T | 4RO (FDR & TDR) and 2RO (V&T) | NO | 80 | 0 | 80 | 1.5
2 | C | IN | IN | OUT | NO | 37 | 1.5 | A | PVC | PVC | 1000V dc | FDR, TDR and V&T | 4RO (FDR & TDR) and 2RO (V&T) | NO | 99 | 0 | 99 | 1.5
2 | C | IN | IN | IN | YES | 12 | 1.5 | ADR (A) | PVC | EPR | 1000V dc | FDR, TDR and V&T | 4RO (FDR & TDR) and 2RO (V&T) | NO | 41 | 0 | 41 | 1.5
2 | C | IN | IN | IN | YES | 12 | 1.5 | ADR (A) | PVC | EPR | 1000V dc | FDR, TDR and V&T | 4RO (FDR & TDR) and 2RO (V&T) | NO | 41 | 0 | 41 | 1.5
2 | C | IN | IN | IN | YES | 12 | 1.5 | ADR (A) | PVC | EPR | 1000V dc | FDR, TDR and V&T | 4RO (FDR & TDR) and 2RO (V&T) | NO | 24 | 0 | 24 | 1.5
2 | C | IN | IN | OUT | NO | 12 | 1.5 | A | PVC | PVC | 1000V dc | FDR, TDR and V&T | 4RO (FDR & TDR) and 2RO (V&T) | NO | 99 | 0 | 99 | 1.5
2 | C | IN | IN | IN | YES | 12 | 1.5 | ADR (A) | PVC | EPR | 1000V dc | FDR, TDR and V&T | 4RO (FDR & TDR) and 2RO (V&T) | NO | 41 | 0 | 41 | 1.5
2 | C | IN | IN | OUT | NO | 12 | 1.5 | NA | PVC | PVC | 1000V dc | FDR, TDR and V&T | 4RO (FDR & TDR) and 2RO (V&T) | NO | 20 | 0 | 20 | 1.5
2 | C | IN | IN | OUT | NO | 12 | 1.5 | A | PVC | PVC | 1000V dc | FDR, TDR and V&T | 4RO (FDR & TDR) and 2RO (V&T) | NO | 99 | 0 | 99 | 1.5
2 | C | IN | IN | IN | YES | 12 | 1.5 | ADR (A) | PVC | EPR | 1000V dc | FDR, TDR and V&T | 4RO (FDR & TDR) and 2RO (V&T) | NO | 41 | 0 | 41 | 1.5
2 | C | IN | IN | OUT | NO | 12 | 1.5 | NA | PVC | PVC | 1000V dc | FDR, TDR and V&T | 4RO (FDR & TDR) and 2RO (V&T) | NO | 49 | 0 | 49 | 1.5
2 | C | IN | IN | OUT | NO | 19 | 1.5 | A | PVC | PVC | 1000V dc | FDR, TDR and V&T | 4RO (FDR & TDR) and 2RO (V&T) | NO | 80 | 0 | 80 | 1.5
2 | C | IN | IN | OUT | NO | 37 | 1.5 | A | PVC | PVC | 1000V dc | FDR, TDR and V&T | 4RO (FDR & TDR) and 2RO (V&T) | NO | 99 | 0 | 99 | 1.5
2 | C | IN | IN | OUT | NO | 12 | 1.5 | A | PVC | PVC | 1000V dc | FDR, TDR and V&T | 4RO (FDR & TDR) and 2RO (V&T) | NO | 85 | 0 | 85 | 1.5
2 | C | IN | IN | OUT | NO | 12 | 1.5 | A | PVC | PVC | 1000V dc | FDR, TDR and V&T | 4RO (FDR & TDR) and 2RO (V&T) | NO | 80 | 0 | 80 | 1.5
2 | C | IN | IN | OUT | NO | 12 | 1.5 | A | PVC | PVC | 1000V dc | FDR, TDR and V&T | 4RO (FDR & TDR) and 2RO (V&T) | NO | 80 | 0 | 80 | 1.5
2 | C | IN | IN | OUT | NO | 37 | 1.5 | A | PVC | PVC | 1000V dc | FDR, TDR and V&T | 4RO (FDR & TDR) and 2RO (V&T) | NO | 96 | 0 | 96 | 1.5
2 | C | IN | IN | OUT | NO | 37 | 1.5 | NA | PVC | PVC | 1000V dc | FDR, TDR and V&T | 4RO (FDR & TDR) and 2RO (V&T) | NO | 51 | 0 | 51 | 1.5
2 | C | IN | IN | OUT | NO | 37 | 1.5 | A | PVC | PVC | 1000V dc | FDR, TDR and V&T | 4RO (FDR & TDR) and 2RO (V&T) | NO | 99 | 0 | 99 | 1.5
2 | C | IN | IN | OUT | NO | 12 | 1.5 | A | PVC | PVC | 1000V dc | FDR, TDR and V&T | 4RO (FDR & TDR) and 2RO (V&T) | NO | 85 | 0 | 85 | 1.5
2 | C | IN | IN | OUT | NO | 12 | 1.5 | A | PVC | PVC | 1000V dc | FDR, TDR and V&T | 4RO (FDR & TDR) and 2RO (V&T) | NO | 80 | 0 | 80 | 1.5
2 | C | IN | IN | OUT | NO | 12 | 1.5 | A | PVC | PVC | 1000V dc | FDR, TDR and V&T | 4RO (FDR & TDR) and 2RO (V&T) | NO | 80 | 0 | 80 | 1.5
2 | C | IN | IN | OUT | NO | 37 | 1.5 | A | PVC | PVC | 1000V dc | FDR, TDR and V&T | 4RO (FDR & TDR) and 2RO (V&T) | NO | 97 | 0 | 97 | 1.5
2 | C | IN | IN | OUT | NO | 12 | 1.5 | NA | PVC | PVC | 1000V dc | FDR, TDR and V&T | 4RO (FDR & TDR) and 2RO (V&T) | NO | 21 | 0 | 21 | 1.5
2 | C | IN | IN | OUT | NO | 9 | 1.5 | NA | PVC | PVC | 1000V dc | FDR, TDR and V&T | 4RO (FDR & TDR) and 2RO (V&T) | NO | 3 | 0 | 3 | 1.5
2 | C | IN | IN | OUT | NO | 9 | 1.5 | NA | PVC | PVC | 1000V dc | FDR, TDR and V&T | 4RO (FDR & TDR) and 2RO (V&T) | NO | 3 | 0 | 3 | 1.5
2 | C | IN | IN | OUT | NO | 9 | 1.5 | NA | PVC | PVC | 1000V dc | FDR, TDR and V&T | 4RO (FDR & TDR) and 2RO (V&T) | NO | 7 | 0 | 7 | 1.5
2 | C | IN | IN | OUT | NO | 9 | 1.5 | NA | PVC | PVC | 1000V dc | FDR, TDR and V&T | 4RO (FDR & TDR) and 2RO (V&T) | NO | 7 | 0 | 7 | 1.5
2 | C | IN | IN | OUT | NO | 37 | 1.5 | NA | PVC | PVC | 1000V dc | FDR, TDR and V&T | 4RO (FDR & TDR) and 2RO (V&T) | NO | 63 | 0 | 63 | 1.5
2 | C | IN | IN | OUT | NO | 37 | 1.5 | A | PVC | PVC | 1000V dc | FDR, TDR and V&T | 4RO (FDR & TDR) and 2RO (V&T) | NO | 87 | 0 | 87 | 1.5
2 | C | IN | IN | OUT | NO | 12 | 1.5 | A | PVC | PVC | 1000V dc | FDR, TDR and V&T | 4RO (FDR & TDR) and 2RO (V&T) | NO | 20 | 25 | 20 | 1.5
2 | C | IN | IN | OUT | NO | 12 | 1.5 | A | PVC | PVC | 1000V dc | FDR, TDR and V&T | 4RO (FDR & TDR) and 2RO (V&T) | NO | 20 | 25 | 20 | 1.5
2 | C | IN | IN | OUT | NO | 12 | 1.5 | A | PVC | PVC | 1000V dc | FDR, TDR and V&T | 4RO (FDR & TDR) and 2RO (V&T) | NO | 20 | 6 | 20 | 1.5
2 | C | IN | IN | OUT | NO | 19 | 1.5 | A | PVC | PVC | 1000V dc | FDR, TDR and V&T | 4RO (FDR & TDR) and 2RO (V&T) | NO | 110 | 0 | 110 | 1.5
2 | C | IN | IN | OUT | NO | 12 | 1.5 | NA | PVC | PVC | 1000V dc | FDR, TDR and V&T | 4RO (FDR & TDR) and 2RO (V&T) | NO | 45 | 0 | 45 | 1.5
2 | C | IN | IN | OUT | NO | 4 | 1.5 | NA | PVC | PVC | 1000V dc | FDR, TDR and V&T | 4RO (FDR & TDR) and 2RO (V&T) | NO | 30 | 0 | 30 | 1.5
2 | C | IN | IN | OUT | NO | 12 | 1.5 | NA | PVC | PVC | 1000V dc | FDR, TDR and V&T | 4RO (FDR & TDR) and 2RO (V&T) | NO | 30 | 0 | 30 | 1.5
2 | C | IN | IN | OUT | NO | 37 | 1.5 | A | PVC | PVC | 1000V dc | FDR, TDR and V&T | 4RO (FDR & TDR) and 2RO (V&T) | NO | 113 | 0 | 113 | 1.5
2 | C | IN | IN | OUT | NO | 12 | 1.5 | NA | PVC | PVC | 1000V dc | FDR, TDR and V&T | 4RO (FDR & TDR) and 2RO (V&T) | NO | 21 | 0 | 21 | 1.5
2 | C | IN | IN | OUT | NO | 37 | 1.5 | A | PVC | PVC | 1000V dc | FDR, TDR and V&T | 4RO (FDR & TDR) and 2RO (V&T) | NO | 82 | 0 | 82 | 1.5
2 | C | IN | IN | OUT | NO | 12 | 1.5 | A | PVC | PVC | 1000V dc | FDR, TDR and V&T | 4RO (FDR & TDR) and 2RO (V&T) | NO | 20 | 8 | 20 | 1.5
2 | C | IN | IN | OUT | NO | 12 | 1.5 | A | PVC | PVC | 1000V dc | FDR, TDR and V&T | 4RO (FDR & TDR) and 2RO (V&T) | NO | 20 | 8 | 20 | 1.5
2 | C | IN | IN | OUT | NO | 12 | 1.5 | A | PVC | PVC | 1000V dc | FDR, TDR and V&T | 4RO (FDR & TDR) and 2RO (V&T) | NO | 20 | 8 | 20 | 1.5
2 | C | IN | IN | OUT | NO | 37 | 1.5 | A | PVC | PVC | 1000V dc | FDR, TDR and V&T | 4RO (FDR & TDR) and 2RO (V&T) | NO | 113 | 0 | 113 | 1.5
2 | C | IN | IN | OUT | NO | 37 | 1.5 | A | PVC | PVC | 1000V dc | FDR, TDR and V&T | 4RO (FDR & TDR) and 2RO (V&T) | NO | 88 | 0 | 88 | 1.5
2 | C | IN | IN | OUT | NO | 12 | 1.5 | A | PVC | PVC | 1000V dc | FDR, TDR and V&T | 4RO (FDR & TDR) and 2RO (V&T) | NO | 20 | 6 | 20 | 1.5
2 | C | IN | IN | OUT | NO | 12 | 1.5 | A | PVC | PVC | 1000V dc | FDR, TDR and V&T | 4RO (FDR & TDR) and 2RO (V&T) | NO | 20 | 6 | 20 | 1.5
2 | C | IN | IN | OUT | NO | 12 | 1.5 | A | PVC | PVC | 1000V dc | FDR, TDR and V&T | 4RO (FDR & TDR) and 2RO (V&T) | NO | 20 | 25 | 20 | 1.5
2 | C | IN | IN | OUT | NO | 9 | 1.5 | NA | PVC | PVC | 1000V dc | FDR, TDR and V&T | 4RO (FDR & TDR) and 2RO (V&T) | NO | 32 | 0 | 32 | 1.5
2 | C | IN | IN | OUT | NO | 9 | 1.5 | NA | PVC | PVC | 1000V dc | FDR, TDR and V&T | 4RO (FDR & TDR) and 2RO (V&T) | NO | 32 | 0 | 32 | 1.5
2 | C | IN | IN | OUT | NO | 37 | 1.5 | NA | PVC | PVC | 1000V dc | FDR, TDR and V&T | 4RO (FDR & TDR) and 2RO (V&T) | NO | 32 | 0 | 32 | 1.5
2 | C | IN | IN | OUT | NO | 37 | 1.5 | A | PVC | PVC | 1000V dc | FDR, TDR and V&T | 4RO (FDR & TDR) and 2RO (V&T) | NO | 178 | 0 | 178 | 1.5
2 | C | IN | IN | OUT | NO | 12 | 1.5 | A | PVC | PVC | 1000V dc | FDR, TDR and V&T | 4RO (FDR & TDR) and 2RO (V&T) | NO | 20 | 8 | 20 | 1.5
2 | C | IN | IN | OUT | NO | 12 | 1.5 | A | PVC | PVC | 1000V dc | FDR, TDR and V&T | 4RO (FDR & TDR) and 2RO (V&T) | NO | 20 | 8 | 20 | 1.5
2 | C | IN | IN | OUT | NO | 12 | 1.5 | A | PVC | PVC | 1000V dc | FDR, TDR and V&T | 4RO (FDR & TDR) and 2RO (V&T) | NO | 20 | 8 | 20 | 1.5
2 | C | IN | IN | OUT | NO | 37 | 1.5 | A | PVC | PVC | 1000V dc | FDR, TDR and V&T | 4RO (FDR & TDR) and 2RO (V&T) | NO | 137 | 0 | 137 | 1.5
2 | C | IN | IN | OUT | NO | 12 | 1.5 | NA | PVC | PVC | 1000V dc | FDR, TDR and V&T | 4RO (FDR & TDR) and 2RO (V&T) | NO | 23 | 0 | 23 | 1.5
2 | C | IN | IN | OUT | NO | 12 | 1.5 | NA | PVC | PVC | 1000V dc | FDR, TDR and V&T | 4RO (FDR & TDR) and 2RO (V&T) | NO | 45 | 0 | 45 | 1.5
2 | C | IN | IN | OUT | NO | 37 | 1.5 | A | PVC | PVC | 1000V dc | FDR, TDR and V&T | 4RO (FDR & TDR) and 2RO (V&T) | NO | 145 | 0 | 145 | 1.5
2 | C | IN | IN | OUT | NO | 19 | 1.5 | A | PVC | PVC | 1000V dc | FDR, TDR and V&T | 4RO (FDR & TDR) and 2RO (V&T) | NO | 145 | 0 | 145 | 1.5
2 | C | IN | IN | OUT | NO | 12 | 1.5 | A | PVC | PVC | 1000V dc | FDR, TDR and V&T | 4RO (FDR & TDR) and 2RO (V&T) | NO | 100 | 0 | 100 | 1.5
2 | C | IN | IN | OUT | NO | 37 | 1.5 | A | PVC | PVC | 1000V dc | FDR, TDR and V&T | 4RO (FDR & TDR) and 2RO (V&T) | NO | 78 | 0 | 78 | 1.5
2 | C | IN | IN | OUT | NO | 19 | 1.5 | A | PVC | PVC | 1000V dc | FDR, TDR and V&T | 4RO (FDR & TDR) and 2RO (V&T) | NO | 80 | 0 | 80 | 1.5
2 | C | IN | IN | OUT | NO | 12 | 1.5 | A | PVC | PVC | 1000V dc | FDR, TDR and V&T | 4RO (FDR & TDR) and 2RO (V&T) | NO | 100 | 0 | 100 | 1.5
2 | C | IN | IN | OUT | NO | 3 | 1.5 | A | PVC | PVC | 1000V dc | FDR, TDR and V&T | 4RO (FDR & TDR) and 2RO (V&T) | NO | 97 | 0 | 97 | 1.5
2 | C | IN | IN | OUT | NO | 3 | 1.5 | NA | PVC | PVC | 1000V dc | FDR, TDR and V&T | 4RO (FDR & TDR) and 2RO (V&T) | NO | 63 | 0 | 63 | 1.5
2 | C | IN | IN | OUT | NO | 4 | 1.5 | NA | PVC | PVC | 1000V dc | FDR, TDR and V&T | 4RO (FDR & TDR) and 2RO (V&T) | NO | 20 | 0 | 20 | 1.5
2 | C | IN | IN | OUT | NO | 37 | 1.5 | A | PVC | PVC | 1000V dc | FDR, TDR and V&T | 4RO (FDR & TDR) and 2RO (V&T) | NO | 80 | 0 | 80 | 1.5
2 | C | IN | IN | OUT | NO | 19 | 1.5 | A | PVC | PVC | 1000V dc | FDR, TDR and V&T | 4RO (FDR & TDR) and 2RO (V&T) | NO | 78 | 0 | 78 | 1.5
2 | C | IN | IN | OUT | NO | 3 | 1.5 | A | PVC | PVC | 1000V dc | FDR, TDR and V&T | 4RO (FDR & TDR) and 2RO (V&T) | NO | 20 | 13 | 20 | 1.5
2 | C | IN | IN | OUT | NO | 4 | 1.5 | A | PVC | PVC | 1000V dc | FDR, TDR and V&T | 4RO (FDR & TDR) and 2RO (V&T) | NO | 20 | 13 | 20 | 1.5
2 | C | IN | IN | OUT | NO | 37 | 1.5 | A | PVC | PVC | 1000V dc | FDR, TDR and V&T | 4RO (FDR & TDR) and 2RO (V&T) | NO | 78 | 0 | 78 | 1.5
2 | C | IN | IN | OUT | NO | 19 | 1.5 | A | PVC | PVC | 1000V dc | FDR, TDR and V&T | 4RO (FDR & TDR) and 2RO (V&T) | NO | 78 | 0 | 78 | 1.5
2 | C | IN | IN | OUT | NO | 3 | 1.5 | A | PVC | PVC | 1000V dc | FDR, TDR and V&T | 4RO (FDR & TDR) and 2RO (V&T) | NO | 20 | 12 | 20 | 1.5
2 | C | IN | IN | OUT | NO | 3 | 1.5 | A | PVC | PVC | 1000V dc | FDR, TDR and V&T | 4RO (FDR & TDR) and 2RO (V&T) | NO | 20 | 9 | 20 | 1.5
2 | C | IN | IN | OUT | NO | 3 | 1.5 | A | PVC | PVC | 1000V dc | FDR, TDR and V&T | 4RO (FDR & TDR) and 2RO (V&T) | NO | 20 | 6 | 20 | 1.5
2 | C | IN | IN | OUT | NO | 3 | 1.5 | A | PVC | PVC | 1000V dc | FDR, TDR and V&T | 4RO (FDR & TDR) and 2RO (V&T) | NO | 20 | 6 | 20 | 1.5
2 | C | IN | IN | OUT | NO | 4 | 1.5 | A | PVC | PVC | 1000V dc | FDR, TDR and V&T | 4RO (FDR & TDR) and 2RO (V&T) | NO | 20 | 6 | 20 | 1.5
2 | C | IN | IN | OUT | NO | 3 | 1.5 | A | PVC | PVC | 1000V dc | FDR, TDR and V&T | 4RO (FDR & TDR) and 2RO (V&T) | NO | 20 | 15 | 20 | 1.5
2 | C | IN | IN | OUT | NO | 3 | 1.5 | A | PVC | PVC | 1000V dc | FDR, TDR and V&T | 4RO (FDR & TDR) and 2RO (V&T) | NO | 20 | 12 | 20 | 1.5
2 | C | IN | IN | OUT | NO | 3 | 1.5 | A | PVC | PVC | 1000V dc | FDR, TDR and V&T | 4RO (FDR & TDR) and 2RO (V&T) | NO | 20 | 12 | 20 | 1.5
2 | C | IN | IN | OUT | NO | 3 | 1.5 | A | PVC | PVC | 1000V dc | FDR, TDR and V&T | 4RO (FDR & TDR) and 2RO (V&T) | NO | 20 | 12 | 20 | 1.5
2 | C | IN | IN | OUT | NO | 3 | 1.5 | A | PVC | PVC | 1000V dc | FDR, TDR and V&T | 4RO (FDR & TDR) and 2RO (V&T) | NO | 20 | 15 | 20 | 1.5
2 | C | IN | IN | OUT | NO | 3 | 1.5 | A | PVC | PVC | 1000V dc | FDR, TDR and V&T | 4RO (FDR & TDR) and 2RO (V&T) | NO | 20 | 15 | 20 | 1.5
2 | C | IN | IN | OUT | NO | 3 | 1.5 | A | PVC | PVC | 1000V dc | FDR, TDR and V&T | 4RO (FDR & TDR) and 2RO (V&T) | NO | 20 | 12 | 20 | 1.5
2 | C | IN | IN | OUT | NO | 3 | 1.5 | A | PVC | PVC | 1000V dc | FDR, TDR and V&T | 4RO (FDR & TDR) and 2RO (V&T) | NO | 20 | 12 | 20 | 1.5
2 | C | IN | IN | OUT | NO | 3 | 1.5 | A | PVC | PVC | 1000V dc | FDR, TDR and V&T | 4RO (FDR & TDR) and 2RO (V&T) | NO | 20 | 12 | 20 | 1.5
2 | C | IN | IN | OUT | NO | 3 | 1.5 | A | PVC | PVC | 1000V dc | FDR, TDR and V&T | 4RO (FDR & TDR) and 2RO (V&T) | NO | 20 | 8 | 20 | 1.5
2 | C | IN | IN | OUT | NO | 3 | 1.5 | A | PVC | PVC | 1000V dc | FDR, TDR and V&T | 4RO (FDR & TDR) and 2RO (V&T) | NO | 20 | 8 | 20 | 1.5
2 | C | IN | IN | OUT | NO | 3 | 1.5 | A | PVC | PVC | 1000V dc | FDR, TDR and V&T | 4RO (FDR & TDR) and 2RO (V&T) | NO | 20 | 7 | 20 | 1.5
2 | C | IN | IN | OUT | NO | 3 | 1.5 | A | PVC | PVC | 1000V dc | FDR, TDR and V&T | 4RO (FDR & TDR) and 2RO (V&T) | NO | 20 | 7 | 20 | 1.5
2 | C | IN | IN | OUT | NO | 3 | 1.5 | A | PVC | PVC | 1000V dc | FDR, TDR and V&T | 4RO (FDR & TDR) and 2RO (V&T) | NO | 20 | 7 | 20 | 1.5
2 | C | IN | IN | OUT | NO | 3 | 1.5 | A | PVC | PVC | 1000V dc | FDR, TDR and V&T | 4RO (FDR & TDR) and 2RO (V&T) | NO | 20 | 8 | 20 | 1.5
2 | C | IN | IN | OUT | NO | 3 | 1.5 | A | PVC | PVC | 1000V dc | FDR, TDR and V&T | 4RO (FDR & TDR) and 2RO (V&T) | NO | 20 | 12 | 20 | 1.5
2 | C | IN | IN | OUT | NO | 3 | 1.5 | A | PVC | PVC | 1000V dc | FDR, TDR and V&T | 4RO (FDR & TDR) and 2RO (V&T) | NO | 20 | 12 | 20 | 1.5
2 | C | IN | IN | OUT | NO | 4 | 1.5 | A | PVC | PVC | 1000V dc | FDR, TDR and V&T | 4RO (FDR & TDR) and 2RO (V&T) | NO | 20 | 8 | 20 | 1.5
2 | C | IN | IN | OUT | NO | 3 | 1.5 | A | PVC | PVC | 1000V dc | FDR, TDR and V&T | 4RO (FDR & TDR) and 2RO (V&T) | NO | 20 | 12 | 20 | 1.5
2 | C | IN | IN | OUT | NO | 3 | 1.5 | A | PVC | PVC | 1000V dc | FDR, TDR and V&T | 4RO (FDR & TDR) and 2RO (V&T) | NO | 20 | 12 | 20 | 1.5
2 | C | IN | IN | OUT | NO | 4 | 1.5 | A | PVC | PVC | 1000V dc | FDR, TDR and V&T | 4RO (FDR & TDR) and 2RO (V&T) | NO | 20 | 8 | 20 | 1.5
2 | C | IN | IN | OUT | NO | 3 | 1.5 | A | PVC | PVC | 1000V dc | FDR, TDR and V&T | 4RO (FDR & TDR) and 2RO (V&T) | NO | 20 | 13 | 20 | 1.5
2 | C | IN | IN | OUT | NO | 3 | 1.5 | A | PVC | PVC | 1000V dc | FDR, TDR and V&T | 4RO (FDR & TDR) and 2RO (V&T) | NO | 20 | 13 | 20 | 1.5
2 | C | IN | IN | OUT | NO | 4 | 1.5 | A | PVC | PVC | 1000V dc | FDR, TDR and V&T | 4RO (FDR & TDR) and 2RO (V&T) | NO | 20 | 13 | 20 | 1.5
2 | C | IN | IN | OUT | NO | 3 | 1.5 | A | PVC | PVC | 1000V dc | FDR, TDR and V&T | 4RO (FDR & TDR) and 2RO (V&T) | NO | 20 | 14 | 20 | 1.5
2 | C | IN | IN | OUT | NO | 3 | 1.5 | A | PVC | PVC | 1000V dc | FDR, TDR and V&T | 4RO (FDR & TDR) and 2RO (V&T) | NO | 20 | 14 | 20 | 1.5
2 | C | IN | IN | OUT | NO | 4 | 1.5 | A | PVC | PVC | 1000V dc | FDR, TDR and V&T | 4RO (FDR & TDR) and 2RO (V&T) | NO | 20 | 14 | 20 | 1.5
2 | C | IN | IN | OUT | NO | 3 | 1.5 | A | PVC | PVC | 1000V dc | FDR, TDR and V&T | 4RO (FDR & TDR) and 2RO (V&T) | NO | 20 | 14 | 20 | 1.5
2 | C | IN | IN | OUT | NO | 3 | 1.5 | A | PVC | PVC | 1000V dc | FDR, TDR and V&T | 4RO (FDR & TDR) and 2RO (V&T) | NO | 20 | 14 | 20 | 1.5
2 | C | IN | IN | OUT | NO | 4 | 1.5 | A | PVC | PVC | 1000V dc | FDR, TDR and V&T | 4RO (FDR & TDR) and 2RO (V&T) | NO | 20 | 14 | 20 | 1.5
2 | C | IN | IN | OUT | NO | 3 | 1.5 | A | PVC | PVC | 1000V dc | FDR, TDR and V&T | 4RO (FDR & TDR) and 2RO (V&T) | NO | 20 | 13 | 20 | 1.5
2 | C | IN | IN | OUT | NO | 7 | 1.5 | A | PVC | PVC | 1000V dc | FDR, TDR and V&T | 4RO (FDR & TDR) and 2RO (V&T) | NO | 106 | 0 | 106 | 1.5
2 | C | IN | IN | OUT | NO | 37 | 1.5 | A | PVC | PVC | 1000V dc | FDR, TDR and V&T | 4RO (FDR & TDR) and 2RO (V&T) | NO | 144 | 0 | 144 | 1.5
2 | C | IN | IN | OUT | NO | 2 | 1.5 | A | PVC | PVC | 1000V dc | FDR, TDR and V&T | 4RO (FDR & TDR) and 2RO (V&T) | NO | 74 | 0 | 74 | 1.5
2 | C | IN | IN | OUT | NO | NIA | NIA | NIA | NIA | NIA | NIA | FDR, TDR and V&T | 4RO (FDR & TDR) and 2RO (V&T) | NO | NIA | NIA | NIA
2 | M | IN | IN | OUT | NO | 19 | 0.6 | NA | PVC | PVC | 500V dc | V&T and FDR | 2RO (V&T) and 4RO (FDR) | NO | 15 | 0 | 15 | 19Core x 0,6mm2
2 | M | IN | IN | OUT | NO | 19 | 0.6 | NA | PVC | PVC | 500V dc | V&T and FDR | 2RO (V&T) and 4RO (FDR) | NO | 15 | 0 | 15 | 19Core x 0,6mm2
2 | M | IN | IN | OUT | NO | 20 | 0.6 | 10PTB (NA) | PVC | PVC | 500V dc | V&T and FDR | 2RO (V&T) and 4RO (FDR) | NO | 20 | 0 | 20 | 10PTB x 1mm2
2 | M | IN | IN | OUT | NO | 2 | 1 | 1PTB (NA) | PVC | PVC | 500V dc | V&T and FDR | 2RO (V&T) and 4RO (FDR) | NO | 94 | 0 | 94 | 1PTB x 1mm2
2 | M | IN | IN | OUT | NO | 2 | 1 | 1PTB (NA) | PVC | PVC | 500V dc | V&T and FDR | 2RO (V&T) and 4RO (FDR) | NO | 97 | 0 | 97 | 1PTB x 1mm2
2 | M | IN | IN | OUT | NO | 2 | 1 | 1PTB (NA) | PVC | PVC | 500V dc | V&T and FDR | 2RO (V&T) and 4RO (FDR) | NO | 109 | 0 | 109 | 1PTB x 1mm2
2 | M | IN | IN | OUT | NO | 32 | 1 | 16Pair (NA) | PVC | PVC | 500V dc | V&T and FDR | 2RO (V&T) and 4RO (FDR) | NO | 63 | 0 | 63 | 16Pair x 0,34mm2
2 | M | IN | IN | OUT | NO | 2 | 1 | 1PTB (NA) | PVC | PVC | 500V dc | V&T and FDR | 2RO (V&T) and 4RO (FDR) | NO | 20 | 10 | 20 | 1PTB x 1mm2
2 | M | IN | IN | OUT | NO | 32 | 1 | 16Pair (NA) | PVC | PVC | 500V dc | V&T and FDR | 2RO (V&T) and 4RO (FDR) | NO | 63 | 0 | 63 | 16Pair x 0,34mm2
2 | M | IN | IN | OUT | NO | 4 | 1 | 2PTB (NA) | PVC | PVC | 500V dc | V&T and FDR | 2RO (V&T) and 4RO (FDR) | NO | 97 | 0 | 97 | 2PTB x 1mm2
2 | M | IN | IN | OUT | NO | 2 | 1 | 1PTB (NA) | PVC | PVC | 500V dc | V&T and FDR | 2RO (V&T) and 4RO (FDR) | NO | 20 | 10 | 20 | 1PTB x 1mm2
2 | M | IN | IN | OUT | NO | 2 | 1 | 1PTB (NA) | PVC | PVC | 500V dc | V&T and FDR | 2RO (V&T) and 4RO (FDR) | NO | 20 | 10 | 20 | 1PTB x 1mm2
2 | M | IN | IN | OUT | NO | 2 | 1 | 1PTB (NA) | PVC | PVC | 500V dc | V&T and FDR | 2RO (V&T) and 4RO (FDR) | NO | 20 | 12 | 20 | 1PTB x 1mm2
2 | M | IN | IN | OUT | NO | 4 | 1 | 2PTB (NA) | PVC | PVC | 500V dc | V&T and FDR | 2RO (V&T) and 4RO (FDR) | NO | 98 | 0 | 98 | 2PTB x 1mm2
2 | M | IN | IN | OUT | NO | 2 | 1 | 1PTB (NA) | PVC | PVC | 500V dc | V&T and FDR | 2RO (V&T) and 4RO (FDR) | NO | 20 | 12 | 20 | 1PTB x 1mm2
2 | M | IN | IN | OUT | NO | 2 | 1 | 1PTB (NA) | PVC | PVC | 500V dc | V&T and FDR | 2RO (V&T) and 4RO (FDR) | NO | 20 | 12 | 20 | 1PTB x 1mm2
2 | M | IN | IN | OUT | NO | 2 | 1 | 1PTB (NA) | PVC | PVC | 500V dc | V&T and FDR | 2RO (V&T) and 4RO (FDR) | NO | 20 | 12 | 20 | 1PTB x 1mm2
2 | M | IN | IN | OUT | NO | 2 | 1 | 1PTB (NA) | PVC | PVC | 500V dc | V&T and FDR | 2RO (V&T) and 4RO (FDR) | NO | 20 | 12 | 20 | 1PTB x 1mm2
2 | M | IN | IN | OUT | NO | 4 | 1 | 2PTB (NA) | PVC | PVC | 500V dc | V&T and FDR | 2RO (V&T) and 4RO (FDR) | NO | 97 | 0 | 97 | 2PTB x 1mm2
2 | M | IN | IN | OUT | NO | 2 | 1 | 1PTB (NA) | PVC | PVC | 500V dc | V&T and FDR | 2RO (V&T) and 4RO (FDR) | NO | 20 | 12 | 20 | 1PTB x 1mm2
2 | M | IN | IN | OUT | NO | 2 | 1 | 1PTB (NA) | PVC | PVC | 500V dc | V&T and FDR | 2RO (V&T) and 4RO (FDR) | NO | 20 | 12 | 20 | 1PTB x 1mm2
2 | M | IN | IN | OUT | NO | 19 | 0.6 | NA | PVC | PVC | 500V dc | V&T and FDR | 2RO (V&T) and 4RO (FDR) | NO | 20 | 0 | 20 | 19Core x 0,6mm2
2 | M | IN | IN | OUT | NO | 2 | 1 | 1PTB (NA) | PVC | PVC | 500V dc | V&T and FDR | 2RO (V&T) and 4RO (FDR) | NO | 24 | 0 | 24 | 1PTB x 1mm2
2 | M | IN | IN | OUT | NO | 2 | 1 | 1PTB (NA) | PVC | PVC | 500V dc | V&T and FDR | 2RO (V&T) and 4RO (FDR) | NO | 128 | 0 | 128 | 1PTB x 1mm2
2 | M | IN | IN | OUT | NO | 2 | 1 | 1PTB (NA) | PVC | PVC | 500V dc | V&T and FDR | 2RO (V&T) and 4RO (FDR) | NO | 20 | 10 | 20 | 1PTB x 1mm2
2 | M | IN | IN | OUT | NO | 2 | 1 | 1PTB (NA) | PVC | PVC | 500V dc | V&T and FDR | 2RO (V&T) and 4RO (FDR) | NO | 44 | 0 | 44 | 1PTB x 1mm2
2 | M | IN | IN | OUT | NO | 2 | 1 | 1PTB (NA) | PVC | PVC | 500V dc | V&T and FDR | 2RO (V&T) and 4RO (FDR) | NO | 97 | 0 | 97 | 1PTB x 1mm2
2 | M | IN | IN | OUT | NO | 2 | 1 | 1PTB (NA) | PVC | PVC | 500V dc | V&T and FDR | 2RO (V&T) and 4RO (FDR) | NO | 20 | 0 | 20 | 1PTB x 1mm2
2 | M | IN | IN | OUT | NO | 2 | 1 | 1PTB (NA) | PVC | PVC | 500V dc | V&T and FDR | 2RO (V&T) and 4RO (FDR) | NO | 20 | 0 | 20 | 1PTB x 1mm2
2 | M | IN | IN | OUT | NO | 2 | 1 | 1PTB (NA) | PVC | PVC | 500V dc | V&T and FDR | 2RO (V&T) and 4RO (FDR) | NO | 20 | 0 | 20 | 1PTB x 1mm2
2 | M | IN | IN | OUT | NO | 2 | 1 | 1PTB (NA) | PVC | PVC | 500V dc | V&T and FDR | 2RO (V&T) and 4RO (FDR) | NO | 20 | 0 | 20 | 1PTB x 1mm2
2 | M | IN | IN | OUT | NO | 2 | 1 | 1PTB (NA) | PVC | PVC | 500V dc | V&T and FDR | 2RO (V&T) and 4RO (FDR) | NO | 20 | 0 | 20 | 1PTB x 1mm2
2 | M | IN | IN | OUT | NO | 2 | 1 | 1PTB (NA) | PVC | PVC | 500V dc | V&T and FDR | 2RO (V&T) and 4RO (FDR) | NO | 20 | 0 | 20 | 1PTB x 1mm2
2 | M | IN | IN | OUT | NO | 2 | 1 | 1PTB (NA) | PVC | PVC | 500V dc | V&T and FDR | 2RO (V&T) and 4RO (FDR) | NO | 20 | 0 | 20 | 1PTB x 1mm2
2 | M | IN | IN | OUT | NO | 2 | 1 | 1PTB (NA) | PVC | PVC | 500V dc | V&T and FDR | 2RO (V&T) and 4RO (FDR) | NO | 15 | 0 | 15 | 1PTB x 1mm2
2 | M | IN | IN | OUT | NO | 2 | 1 | 1PTB (NA) | PVC | PVC | 500V dc | V&T and FDR | 2RO (V&T) and 4RO (FDR) | NO | 97 | 0 | 97 | 1PTB x 1mm2
2 | M | IN | IN | OUT | NO | 4 | 1 | 2PTB (NA) | PVC | PVC | 500V dc | V&T and FDR | 2RO (V&T) and 4RO (FDR) | NO | 98 | 0 | 98 | 2PTB x 1mm2
2 | M | IN | IN | OUT | NO | 2 | 1 | 1PTB (NA) | PVC | PVC | 500V dc | V&T and FDR | 2RO (V&T) and 4RO (FDR) | NO | 97 | 0 | 97 | 1PTB x 1mm2
2 | M | IN | IN | OUT | NO | 1 | 1 | Coaxial (ETAL) | PVC | PVC | 500V dc | V&T and FDR | 2RO (V&T) and 4RO (FDR) | NO | 20 | 0 | 20 | 1 x Coaxial
2 | M | IN | IN | OUT | NO | 2 | 1 | 1PTB (NA) | PVC | PVC | 500V dc | V&T and FDR | 2RO (V&T) and 4RO (FDR) | NO | 20 | 8 | 20 | 1PTB x 1mm2
2 | M | IN | IN | OUT | NO | 1 | 0.7 | LBA | PVC | PVC | 500V dc | V&T and FDR | 2RO (V&T) and 4RO (FDR) | NO | 25 | 0 | 25 | 1Core x 0,7mm2
2 | M | IN | IN | OUT | NO | 1 | 0.7 | LBA | PVC | PVC | 500V dc | V&T and FDR | 2RO (V&T) and 4RO (FDR) | NO | 25 | 0 | 25 | 1Core x 0,7mm2
2 | M | IN | IN | OUT | NO | 1 | 0.7 | LBA | PVC | PVC | 500V dc | V&T and FDR | 2RO (V&T) and 4RO (FDR) | NO | 25 | 0 | 25 | 1Core x 0,7mm2
2 | M | IN | IN | OUT | NO | 1 | 0.7 | LBA | PVC | PVC | 500V dc | V&T and FDR | 2RO (V&T) and 4RO (FDR) | NO | 25 | 0 | 25 | 1Core x 0,7mm2
2 | M | IN | IN | OUT | NO | 1 | 0.7 | LBA | PVC | PVC | 500V dc | V&T and FDR | 2RO (V&T) and 4RO (FDR) | NO | 25 | 0 | 25 | 1Core x 0,7mm2
2 | M | IN | IN | OUT | NO | 1 | 0.7 | LBA | PVC | PVC | 500V dc | V&T and FDR | 2RO (V&T) and 4RO (FDR) | NO | 25 | 0 | 25 | 1Core x 0,7mm2
2 | M | IN | IN | OUT | NO | 1 | 0.7 | LBA | PVC | PVC | 500V dc | V&T and FDR | 2RO (V&T) and 4RO (FDR) | NO | 25 | 0 | 25 | 1Core x 0,7mm2
2 | M | IN | IN | OUT | NO | 2 | 1.5 | A | PVC | PVC | 1000V dc | V&T and FDR | 2RO (V&T) and 4RO (FDR) | NO | 0 | 70 | 0 | 2 x 1.5mm2
2 | M | IN | IN | OUT | NO | 4 | 1 | 2PTB (NA) | PVC | XLPE | 500V dc | V&T and FDR | 2RO (V&T) and 4RO (FDR) | NO | NIA | NIA | NIA | 2PTB X 1mm2
2 | C | IN | IN | OUT | NO | 2 | 1.5 | NA | PVC | PVC | 1000V dc | FDR, TDR and V&T | 4RO (FDR & TDR) and 2RO (V&T) | NO | 47 | 50 | 1 | 1.5
2 | C | IN | IN | OUT | NO | 4 | 1.5 | NA | PVC | PVC | 1000V dc | FDR, TDR and V&T | 4RO (FDR & TDR) and 2RO (V&T) | NO | 55 | 60 | 1 | 1.5
2 | C | IN | IN | OUT | NO | 12 | 1.5 | NA | PVC | PVC | 1000V dc | FDR, TDR and V&T | 4RO (FDR & TDR) and 2RO (V&T) | NO | 47 | 49 | 49 | 1.5
2 | C | IN | IN | OUT | NO | 2 | 1.5 | NA | PVC | PVC | 1000V dc | FDR, TDR and V&T | 4RO (FDR & TDR) and 2RO (V&T) | NO | 45 | 50 | 50 | 1.5
2 | C | IN | IN | OUT | NO | 7 | 1.5 | A | PVC | PVC | 1000V dc | FDR, TDR and V&T | 4RO (FDR & TDR) and 2RO (V&T) | NO | 164 | 171 | 171 | 1.5
2 | C | IN | IN | OUT | NO | 2 | 1.5 | A | PVC | PVC | 1000V dc | FDR, TDR and V&T | 4RO (FDR & TDR) and 2RO (V&T) | NO | 164 | 164 | 164 | 1.5
2 | C | IN | IN | OUT | NO | 7 | 1.5 | NA | PVC | PVC | 1000V dc | FDR, TDR and V&T | 4RO (FDR & TDR) and 2RO (V&T) | NO | 22 | 30 | 30 | 1.5
2 | C | IN | IN | OUT | NO | 37 | 1.5 | NA | PVC | PVC | 1000V dc | FDR, TDR and V&T | 4RO (FDR & TDR) and 2RO (V&T) | NO | 53 | 56 | 56 | 1.5
2 | C | IN | IN | OUT | NO | 19 | 1.5 | NA | PVC | PVC | 1000V dc | FDR, TDR and V&T | 4RO (FDR & TDR) and 2RO (V&T) | NO | 29 | 34 | 34 | 1.5
2 | C | IN | IN | OUT | NO | 2 | 1.5 | NA | PVC | PVC | 1000V dc | FDR, TDR and V&T | 4RO (FDR & TDR) and 2RO (V&T) | NO | 34 | 39 | 39 | 1.5
2 | C | IN | IN | OUT | NO | 2 | 1.5 | A | PVC | PVC | 1000V dc | FDR, TDR and V&T | 4RO (FDR & TDR) and 2RO (V&T) | NO | 168 | 179 | 179 | 1.5
2 | C | IN | IN | OUT | NO | 2 | 1.5 | A | PVC | PVC | 1000V dc | FDR, TDR and V&T | 4RO (FDR & TDR) and 2RO (V&T) | NO | 168 | 179 | 179 | 1.5
2 | C | IN | IN | OUT | NO | 2 | 1.5 | A | PVC | PVC | 1000V dc | FDR, TDR and V&T | 4RO (FDR & TDR) and 2RO (V&T) | NO | 171 | 175 | 175 | 1.5
2 | C | IN | IN | OUT | NO | 2 | 1.5 | A | PVC | PVC | 1000V dc | FDR, TDR and V&T | 4RO (FDR & TDR) and 2RO (V&T) | NO | 171 | 170 | 170 | 1.5
2 | C | IN | IN | OUT | NO | 2 | 1.5 | NA | PVC | PVC | 1000V dc | FDR, TDR and V&T | 4RO (FDR & TDR) and 2RO (V&T) | NO | 166 | 169 | 169 | 1.5
2 | C | IN | IN | OUT | NO | 2 | 1.5 | A | PVC | PVC | 1000V dc | FDR, TDR and V&T | 4RO (FDR & TDR) and 2RO (V&T) | NO | 166 | 169 | 169 | 1.5
2 | C | IN | IN | OUT | NO | 2 | 1.5 | A | PVC | PVC | 1000V dc | FDR, TDR and V&T | 4RO (FDR & TDR) and 2RO (V&T) | NO | 169 | 175 | 175 | 1.5
2 | C | IN | IN | OUT | NO | 2 | 1.5 | A | PVC | PVC | 1000V dc | FDR, TDR and V&T | 4RO (FDR & TDR) and 2RO (V&T) | NO | 168 | 171 | 171 | 1.5
2 | C | IN | IN | OUT | NO | 3 | 1.5 | NA | PVC | PVC | 1000V dc | FDR, TDR and V&T | 4RO (FDR & TDR) and 2RO (V&T) | NO | 42 | 52 | 52 | 1.5
2 | C | IN | IN | OUT | NO | 2 | 1.5 | NA | PVC | PVC | 1000V dc | FDR, TDR and V&T | 4RO (FDR & TDR) and 2RO (V&T) | NO | 15 | 0 | 15 | 1.5
2 | C | IN | IN | OUT | NO | 2 | 1.5 | NA | PVC | PVC | 1000V dc | FDR, TDR and V&T | 4RO (FDR & TDR) and 2RO (V&T) | NO | 11 | 0 | 11 | 1.5
2 | C | IN | IN | OUT | NO | 2 | 1.5 | NA | PVC | PVC | 1000V dc | FDR, TDR and V&T | 4RO (FDR & TDR) and 2RO (V&T) | NO | 11 | 0 | 11 | 1.5
2 | C | IN | IN | OUT | NO | 2 | 1.5 | NA | PVC | PVC | 1000V dc | FDR, TDR and V&T | 4RO (FDR & TDR) and 2RO (V&T) | NO | 11 | 0 | 11 | 1.5
2 | C | IN | IN | OUT | NO | 2 | 1.5 | NA | PVC | PVC | 1000V dc | FDR, TDR and V&T | 4RO (FDR & TDR) and 2RO (V&T) | NO | 21 | 0 | 21 | 1.5
2 | C | IN | IN | OUT | NO | 2 | 1.5 | NA | PVC | PVC | 1000V dc | FDR, TDR and V&T | 4RO (FDR & TDR) and 2RO (V&T) | NO | NIA | NIA | NIA | 2c x 1,5mm2
2 | M | IN | IN | OUT | NO | 2 | 1 | 1PTB (NA) | PVC | PVC | 500V dc | V&T and FDR | 2RO (V&T) and 4RO (FDR) | NO | 19 | 0 | 19 | 1PTB x 1mm2
2 | M | IN | IN | OUT | NO | 2 | 1 | 1PTB (NA) | PVC | PVC | 500V dc | V&T and FDR | 2RO (V&T) and 4RO (FDR) | NO | 19 | 0 | 19 | 1PTB x 1mm2
2 | M | IN | IN | OUT | NO | 2 | 1 | 1PTB (NA) | PVC | PVC | 500V dc | V&T and FDR | 2RO (V&T) and 4RO (FDR) | NO | 19 | 0 | 19 | 1PTB x 1mm2
2 | M | IN | IN | OUT | NO | 2 | 1 | 1PTB (NA) | PVC | PVC | 500V dc | V&T and FDR | 2RO (V&T) and 4RO (FDR) | NO | 19 | 0 | 19 | 1PTB x 1mm2
2 | M | IN | IN | OUT | NO | 2 | 1 | 1PTB (NA) | PVC | PVC | 500V dc | V&T and FDR | 2RO (V&T) and 4RO (FDR) | NO | 19 | 0 | 19 | 1PTB x 1mm2
2 | M | IN | IN | OUT | NO | 2 | 1 | 1PTB (NA) | PVC | PVC | 500V dc | V&T and FDR | 2RO (V&T) and 4RO (FDR) | NO | 19 | 0 | 19 | 1PTB x 1mm2
2 | M | IN | IN | OUT | NO | 2 | 1 | 1PTB (NA) | PVC | PVC | 500V dc | V&T and FDR | 2RO (V&T) and 4RO (FDR) | NO | 19 | 0 | 19 | 1PTB x 1mm2
2 | M | IN | IN | OUT | NO | 2 | 1 | 1PTB (NA) | PVC | PVC | 500V dc | V&T and FDR | 2RO (V&T) and 4RO (FDR) | NO | 19 | 0 | 19 | 1PTB x 1mm2
2 | M | IN | IN | OUT | NO | 2 | 1 | 1PTB (NA) | PVC | PVC | 500V dc | V&T and FDR | 2RO (V&T) and 4RO (FDR) | NO | 19 | 0 | 19 | 1PTB x 1mm2
2 | M | IN | IN | OUT | NO | 2 | 1 | 1PTB (NA) | PVC | PVC | 500V dc | V&T and FDR | 2RO (V&T) and 4RO (FDR) | NO | 19 | 0 | 19 | 1PTB x 1mm2
2 | M | IN | IN | OUT | NO | 2 | 1 | 1PTB (NA) | PVC | PVC | 500V dc | V&T and FDR | 2RO (V&T) and 4RO (FDR) | NO | 19 | 0 | 19 | 1PTB x 1mm2
2 | M | IN | IN | OUT | NO | 2 | 1 | 1PTB (NA) | PVC | PVC | 500V dc | V&T and FDR | 2RO (V&T) and 4RO (FDR) | NO | 19 | 0 | 19 | 1PTB x 1mm2
2 | M | IN | IN | OUT | NO | 2 | 1 | 1PTB (NA) | PVC | PVC | 500V dc | V&T and FDR | 2RO (V&T) and 4RO (FDR) | NO | 19 | 0 | 19 | 1PTB x 1mm2
2 | M | IN | IN | OUT | NO | 2 | 1 | 1PTB (NA) | PVC | PVC | 500V dc | V&T and FDR | 2RO (V&T) and 4RO (FDR) | NO | 132 | 0 | 132 | 1PTB x 1mm2
2 | M | IN | IN | OUT | NO | 2 | 1 | 1PTB (NA) | PVC | PVC | 500V dc | V&T and FDR | 2RO (V&T) and 4RO (FDR) | NO | 34 | 0 | 34 | 1PTB x 1mm2
2 | M | IN | IN | OUT | NO | 2 | 1 | 1PTB (NA) | PVC | PVC | 500V dc | V&T and FDR | 2RO (V&T) and 4RO (FDR) | NO | 34 | 0 | 34 | 1PTB x 1mm2
2 | M | IN | IN | OUT | NO | 2 | 1 | 1PTB (NA) | PVC | PVC | 500V dc | V&T and FDR | 2RO (V&T) and 4RO (FDR) | NO | 34 | 0 | 34 | 1PTB x 1mm2
2 | M | IN | IN | OUT | NO | 2 | 1 | 1PTB (NA) | PVC | PVC | 500V dc | V&T and FDR | 2RO (V&T) and 4RO (FDR) | NO | 34 | 0 | 34 | 1PTB x 1mm2
2 | C | IN | IN | OUT | NO | 12 | 1.5 | NA | PVC | PVC | 1000V dc | FDR, TDR and V&T | 4RO (FDR & TDR) and 2RO (V&T) | NO | 32 | 70 | 70 | 1.5
2 | C | IN | IN | OUT | NO | 2 | 1.5 | NA | PVC | PVC | 1000V dc | FDR, TDR and V&T | 4RO (FDR & TDR) and 2RO (V&T) | NO | 27 | 31 | 31 | 1.5
2 | C | IN | IN | OUT | NO | 12 | 1.5 | NA | PVC | PVC | 1000V dc | FDR, TDR and V&T | 4RO (FDR & TDR) and 2RO (V&T) | NO | 38 | 25 | 25 | 1.5
2 | C | IN | IN | OUT | NO | 9 | 1.5 | NA | PVC | PVC | 1000V dc | FDR, TDR and V&T | 4RO (FDR & TDR) and 2RO (V&T) | NO | 10 | 14 | 14 | 1.5
2 | C | IN | IN | OUT | NO | 12 | 1.5 | NA | PVC | PVC | 1000V dc | FDR, TDR and V&T | 4RO (FDR & TDR) and 2RO (V&T) | NO | 25 | 30 | 30 | 1.5
2 | C | IN | IN | OUT | NO | 12 | 1.5 | NA | PVC | PVC | 1000V dc | FDR, TDR and V&T | 4RO (FDR & TDR) and 2RO (V&T) | NO | 12 | 17 | 17 | 1.5
2 | C | IN | IN | OUT | NO | 9 | 1.5 | NA | PVC | PVC | 1000V dc | FDR, TDR and V&T | 4RO (FDR & TDR) and 2RO (V&T) | NO | 22 | 0 | 22 | 1.5
2 | C | IN | IN | OUT | NO | 12 | 1.5 | A | PVC | PVC | 1000V dc | FDR, TDR and V&T | 4RO (FDR & TDR) and 2RO (V&T) | NO | 96 | 0 | 96 | 1.5
2 | C | IN | IN | OUT | NO | 4 | 1.5 | NA | PVC | PVC | 1000V dc | FDR, TDR and V&T | 4RO (FDR & TDR) and 2RO (V&T) | NO | 22 | 0 | 22 | 1.5
2 | C | IN | IN | OUT | NO | 2 | 1.5 | NA | PVC | PVC | 1000V dc | FDR, TDR and V&T | 4RO (FDR & TDR) and 2RO (V&T) | NO | 19 | 0 | 19 | 1.5
2 | C | IN | IN | OUT | NO | 2 | 0.5 | ZADR (A) | PVC | PVC | 1000V dc | FDR, TDR and V&T | 4RO (FDR & TDR) and 2RO (V&T) | NO | 36 | 0 | 36 | 1
2 | C | IN | IN | OUT | NO | 2 | 0.5 | ZADR (A) | PVC | PVC | 1000V dc | FDR, TDR and V&T | 4RO (FDR & TDR) and 2RO (V&T) | NO | 36 | 0 | 36 | 1
2 | C | IN | IN | OUT | NO | 2 | 0.5 | ZADR (A) | PVC | PVC | 1000V dc | FDR, TDR and V&T | 4RO (FDR & TDR) and 2RO (V&T) | NO | 20 | 0 | 20 | 1
2 | C | IN | IN | OUT | NO | 2 | 0.5 | ZADR (A) | PVC | PVC | 1000V dc | FDR, TDR and V&T | 4RO (FDR & TDR) and 2RO (V&T) | NO | 20 | 0 | 20 | 1
2 | C | IN | IN | OUT | NO | 16 | 1 | PTB(A) | PVC | PVC | 1000V dc | FDR, TDR and V&T | 4RO (FDR & TDR) and 2RO (V&T) | NO | 20 | 0 | 20 | 1
2 | C | IN | IN | OUT | NO | 16 | 1 | PTB(A) | PVC | PVC | 1000V dc | FDR, TDR and V&T | 4RO (FDR & TDR) and 2RO (V&T) | NO | 20 | 0 | 20 | 1
2 | C | IN | IN | OUT | NO | 16 | 1 | PTB(A) | PVC | PVC | 1000V dc | FDR, TDR and V&T | 4RO (FDR & TDR) and 2RO (V&T) | NO | 20 | 0 | 20 | 1
2 | C | IN | IN | OUT | NO | 16 | 1 | PTB(A) | PVC | PVC | 1000V dc | FDR, TDR and V&T | 4RO (FDR & TDR) and 2RO (V&T) | NO | 20 | 0 | 20 | 1
2 | C | IN | IN | OUT | NO | 18 | 1 | 6TTB (A) | PVC | PVC | 1000V dc | FDR, TDR and V&T | 4RO (FDR & TDR) and 2RO (V&T) | NO | 20 | 0 | 20 | 1
2 | C | IN | IN | OUT | NO | 16 | 1 | PTB(A) | PVC | PVC | 1000V dc | FDR, TDR and V&T | 4RO (FDR & TDR) and 2RO (V&T) | NO | 20 | 0 | 20 | 1
2 | C | IN | IN | OUT | NO | 16 | 1 | PTB(A) | PVC | PVC | 1000V dc | FDR, TDR and V&T | 4RO (FDR & TDR) and 2RO (V&T) | NO | 20 | 0 | 20 | 1
2 | C | IN | IN | OUT | NO | 16 | 1 | PTB(A) | PVC | PVC | 1000V dc | FDR, TDR and V&T | 4RO (FDR & TDR) and 2RO (V&T) | NO | 20 | 0 | 20 | 1
2 | C | IN | IN | OUT | NO | 16 | 1 | PTB(A) | PVC | PVC | 1000V dc | FDR, TDR and V&T | 4RO (FDR & TDR) and 2RO (V&T) | NO | 20 | 0 | 20 | 1
2 | C | IN | IN | OUT | NO | 18 | 1 | 6TTB (A) | PVC | PVC | 1000V dc | FDR, TDR and V&T | 4RO (FDR & TDR) and 2RO (V&T) | NO | 20 | 0 | 20 | 1
2 | C | IN | IN | OUT | NO | 13 | 0.5 | PNZ (NA) | PVC | PVC | 1000V dc | FDR, TDR and V&T | 4RO (FDR & TDR) and 2RO (V&T) | NO | 20 | 0 | 20 | 0.5
2 | C | IN | IN | OUT | NO | 13 | 0.5 | PNZ (NA) | PVC | PVC | 1000V dc | FDR, TDR and V&T | 4RO (FDR & TDR) and 2RO (V&T) | NO | 20 | 0 | 20 | 0.5
2 | C | IN | IN | OUT | NO | 13 | 0.5 | PNZ (NA) | PVC | PVC | 1000V dc | FDR, TDR and V&T | 4RO (FDR & TDR) and 2RO (V&T) | NO | 20 | 0 | 20 | 0.5
2 | C | IN | IN | OUT | NO | 13 | 0.5 | PNZ (NA) | PVC | PVC | 1000V dc | FDR, TDR and V&T | 4RO (FDR & TDR) and 2RO (V&T) | NO | 20 | 0 | 20 | 0.5
2 | C | IN | IN | OUT | NO | 19 | 1.5 | NA | PVC | PVC | 1000V dc | FDR, TDR and V&T | 4RO (FDR & TDR) and 2RO (V&T) | NO | 52 | 0 | 52 | 1.5
2 | C | IN | IN | OUT | NO | 9 | 1.5 | NA | PVC | PVC | 1000V dc | FDR, TDR and V&T | 4RO (FDR & TDR) and 2RO (V&T) | NO | 52 | 0 | 52 | 1.5
2 | C | IN | IN | OUT | NO | 19 | 1.5 | NA | PVC | PVC | 1000V dc | FDR, TDR and V&T | 4RO (FDR & TDR) and 2RO (V&T) | NO | 32 | 0 | 32 | 1.5
2 | C | IN | IN | OUT | NO | 9 | 1.5 | NA | PVC | PVC | 1000V dc | FDR, TDR and V&T | 4RO (FDR & TDR) and 2RO (V&T) | NO | 32 | 0 | 32 | 1.5
2 | C | IN | IN | OUT | NO | 4 | 1.5 | NA | PVC | PVC | 1000V dc | FDR, TDR and V&T | 4RO (FDR & TDR) and 2RO (V&T) | NO | 32 | 0 | 32 | 1.5
2 | C | IN | IN | OUT | NO | 4 | 1.5 | NA | PVC | PVC | 1000V dc | FDR, TDR and V&T | 4RO (FDR & TDR) and 2RO (V&T) | NO | 32 | 0 | 32 | 1.5
2 | C | IN | IN | OUT | NO | 4 | 1.5 | NA | PVC | PVC | 1000V dc | FDR, TDR and V&T | 4RO (FDR & TDR) and 2RO (V&T) | NO | 28 | 0 | 28 | 1.5
2 | C | IN | IN | OUT | NO | 4 | 1.5 | NA | PVC | PVC | 1000V dc | FDR, TDR and V&T | 4RO (FDR & TDR) and 2RO (V&T) | NO | 28 | 0 | 28 | 1.5
2 | C | IN | IN | IN | YES | 2 | 0.5 | ZADR (A) | LSOH | IMIO | 1000V dc | FDR, TDR and V&T | 4RO (FDR & TDR) and 2RO (V&T) | NO | 20 | 20 | 20 | 0.5
2 | C | IN | IN | IN | YES | 2 | 0.5 | ZADR (A) | LSOH | IMIO | 1000V dc | FDR, TDR and V&T | 4RO (FDR & TDR) and 2RO (V&T) | NO | 20 | 20 | 20 | 0.5
2 | C | IN | IN | IN | YES | 2 | 0.5 | ZADR (A) | LSOH | IMIO | 1000V dc | FDR, TDR and V&T | 4RO (FDR & TDR) and 2RO (V&T) | NO | 20 | 20 | 20 | 0.5
2 | C | IN | IN | IN | YES | 2 | 0.5 | ZADR (A) | LSOH | IMIO | 1000V dc | FDR, TDR and V&T | 4RO (FDR & TDR) and 2RO (V&T) | NO | 20 | 20 | 20 | 0.5
2 | C | IN | IN | IN | YES | 2 | 0.5 | ZADR (A) | LSOH | IMIO | 1000V dc | FDR, TDR and V&T | 4RO (FDR & TDR) and 2RO (V&T) | NO | 20 | 20 | 20 | 0.5
2 | C | IN | IN | IN | YES | 2 | 0.5 | ZADR (A) | LSOH | IMIO | 1000V dc | FDR, TDR and V&T | 4RO (FDR & TDR) and 2RO (V&T) | NO | 20 | 20 | 20 | 0.5
2 | C | IN | IN | IN | YES | 2 | 0.5 | ZADR (A) | LSOH | IMIO | 1000V dc | FDR, TDR and V&T | 4RO (FDR & TDR) and 2RO (V&T) | NO | 20 | 20 | 20 | 0.5
2 | C | IN | IN | IN | YES | 2 | 0.5 | ZADR (A) | LSOH | IMIO | 1000V dc | FDR, TDR and V&T | 4RO (FDR & TDR) and 2RO (V&T) | NO | 20 | 20 | 20 | 0.5
2 | C | IN | IN | IN | YES | 2 | 0.5 | ZADR (A) | LSOH | IMIO | 1000V dc | FDR, TDR and V&T | 4RO (FDR & TDR) and 2RO (V&T) | NO | 20 | 20 | 20 | 0.5
2 | C | IN | IN | IN | YES | 2 | 0.5 | ZADR (A) | LSOH | IMIO | 1000V dc | FDR, TDR and V&T | 4RO (FDR & TDR) and 2RO (V&T) | NO | 20 | 20 | 20 | 0.5
2 | C | IN | IN | IN | YES | 2 | 0.5 | ZADR (A) | LSOH | IMIO | 1000V dc | FDR, TDR and V&T | 4RO (FDR & TDR) and 2RO (V&T) | NO | 20 | 20 | 20 | 0.5
2 | C | IN | IN | IN | YES | 2 | 0.5 | ZADR (A) | LSOH | IMIO | 1000V dc | FDR, TDR and V&T | 4RO (FDR & TDR) and 2RO (V&T) | NO | 20 | 20 | 20 | 0.5
2 | C | IN | IN | IN | YES | 2 | 0.5 | ZADR (A) | LSOH | IMIO | 1000V dc | FDR, TDR and V&T | 4RO (FDR & TDR) and 2RO (V&T) | NO | 20 | 20 | 20 | 0.5
2 | C | IN | IN | IN | YES | 2 | 0.5 | ZADR (A) | LSOH | IMIO | 1000V dc | FDR, TDR and V&T | 4RO (FDR & TDR) and 2RO (V&T) | NO | 20 | 20 | 20 | 0.5
2 | C | IN | IN | IN | YES | 2 | 0.5 | ZADR (A) | LSOH | IMIO | 1000V dc | FDR, TDR and V&T | 4RO (FDR & TDR) and 2RO (V&T) | NO | 20 | 20 | 20 | 0.5
2 | C | IN | IN | IN | YES | 2 | 0.5 | ZADR (A) | LSOH | IMIO | 1000V dc | FDR, TDR and V&T | 4RO (FDR & TDR) and 2RO (V&T) | NO | 20 | 20 | 20 | 0.5
2 | C | IN | IN | IN | YES | 2 | 0.5 | ZADR (A) | LSOH | IMIO | 1000V dc | FDR, TDR and V&T | 4RO (FDR & TDR) and 2RO (V&T) | NO | 20 | 20 | 20 | 0.5
2 | C | IN | IN | IN | YES | 2 | 0.5 | ZADR (A) | LSOH | IMIO | 1000V dc | FDR, TDR and V&T | 4RO (FDR & TDR) and 2RO (V&T) | NO | 20 | 20 | 20 | 0.5
2 | C | IN | IN | IN | YES | 2 | 0.5 | ZADR (A) | LSOH | IMIO | 1000V dc | FDR, TDR and V&T | 4RO (FDR & TDR) and 2RO (V&T) | NO | 20 | 20 | 20 | 0.5
2 | C | IN | IN | IN | YES | 2 | 0.5 | ZADR (A) | LSOH | IMIO | 1000V dc | FDR, TDR and V&T | 4RO (FDR & TDR) and 2RO (V&T) | NO | 20 | 20 | 20 | 0.5
2 | C | IN | IN | IN | YES | 2 | 0.5 | ZADR (A) | LSOH | IMIO | 1000V dc | FDR, TDR and V&T | 4RO (FDR & TDR) and 2RO (V&T) | NO | 20 | 20 | 20 | 0.5
2 | C | IN | IN | IN | YES | 2 | 0.5 | ZADR (A) | LSOH | IMIO | 1000V dc | FDR, TDR and V&T | 4RO (FDR & TDR) and 2RO (V&T) | NO | 20 | 20 | 20 | 0.5
2 | C | IN | IN | IN | YES | 2 | 0.5 | ZADR (A) | LSOH | IMIO | 1000V dc | FDR, TDR and V&T | 4RO (FDR & TDR) and 2RO (V&T) | NO | 20 | 20 | 20 | 0.5
2 | C | IN | IN | IN | YES | 2 | 0.5 | ZADR (A) | LSOH | IMIO | 1000V dc | FDR, TDR and V&T | 4RO (FDR & TDR) and 2RO (V&T) | NO | 20 | 20 | 20 | 0.5
2 | C | IN | IN | IN | YES | 2 | 0.5 | ZADR (A) | LSOH | IMIO | 1000V dc | FDR, TDR and V&T | 4RO (FDR & TDR) and 2RO (V&T) | NO | 20 | 20 | 20 | 0.5
2 | C | IN | IN | IN | YES | 2 | 0.5 | ZADR (A) | LSOH | IMIO | 1000V dc | FDR, TDR and V&T | 4RO (FDR & TDR) and 2RO (V&T) | NO | 20 | 20 | 20 | 0.5
2 | C | IN | IN | IN | YES | 2 | 0.5 | ZADR (A) | LSOH | IMIO | 1000V dc | FDR, TDR and V&T | 4RO (FDR & TDR) and 2RO (V&T) | NO | 20 | 20 | 20 | 0.5
2 | C | IN | IN | IN | YES | 2 | 0.5 | ZADR (A) | LSOH | IMIO | 1000V dc | FDR, TDR and V&T | 4RO (FDR & TDR) and 2RO (V&T) | NO | 20 | 20 | 20 | 0.5
2 | C | IN | IN | IN | YES | 2 | 0.5 | ZADR (A) | LSOH | IMIO | 1000V dc | FDR, TDR and V&T | 4RO (FDR & TDR) and 2RO (V&T) | NO | 20 | 20 | 20 | 0.5
2 | C | IN | IN | IN | YES | 2 | 0.5 | ZADR (A) | LSOH | IMIO | 1000V dc | FDR, TDR and V&T | 4RO (FDR & TDR) and 2RO (V&T) | NO | 20 | 20 | 20 | 0.5
2 | C | IN | IN | IN | YES | 2 | 0.5 | ZADR (A) | LSOH | IMIO | 1000V dc | FDR, TDR and V&T | 4RO (FDR & TDR) and 2RO (V&T) | NO | 20 | 20 | 20 | 0.5
2 | C | IN | IN | IN | YES | 2 | 0.5 | ZADR (A) | LSOH | IMIO | 1000V dc | FDR, TDR and V&T | 4RO (FDR & TDR) and 2RO (V&T) | NO | 20 | 20 | 20 | 0.5
2 | C | IN | IN | IN | YES | 2 | 0.5 | ZADR (A) | LSOH | IMIO | 1000V dc | FDR, TDR and V&T | 4RO (FDR & TDR) and 2RO (V&T) | NO | 20 | 20 | 20 | 0.5
2 | C | IN | IN | IN | YES | 2 | 0.5 | ZADR (A) | LSOH | IMIO | 1000V dc | FDR, TDR and V&T | 4RO (FDR & TDR) and 2RO (V&T) | NO | 20 | 20 | 20 | 0.5
2 | C | IN | IN | IN | YES | 2 | 0.5 | ZADR (A) | LSOH | IMIO | 1000V dc | FDR, TDR and V&T | 4RO (FDR & TDR) and 2RO (V&T) | NO | 20 | 20 | 20 | 0.5
2 | C | IN | IN | IN | YES | 2 | 0.5 | ZADR (A) | LSOH | IMIO | 1000V dc | FDR, TDR and V&T | 4RO (FDR & TDR) and 2RO (V&T) | NO | 20 | 20 | 20 | 0.5
2 | C | IN | IN | IN | YES | 2 | 0.5 | ZADR (A) | LSOH | IMIO | 1000V dc | FDR, TDR and V&T | 4RO (FDR & TDR) and 2RO (V&T) | NO | 20 | 20 | 20 | 0.5
2 | C | IN | IN | IN | YES | 2 | 0.5 | ZADR (A) | LSOH | IMIO | 1000V dc | FDR, TDR and V&T | 4RO (FDR & TDR) and 2RO (V&T) | NO | 20 | 20 | 20 | 0.5
2 | C | IN | IN | IN | YES | 2 | 0.5 | ZADR (A) | LSOH | IMIO | 1000V dc | FDR, TDR and V&T | 4RO (FDR & TDR) and 2RO (V&T) | NO | 20 | 20 | 20 | 0.5
2 | C | IN | IN | IN | YES | 2 | 0.5 | ZADR (A) | LSOH | IMIO | 1000V dc | FDR, TDR and V&T | 4RO (FDR & TDR) and 2RO (V&T) | NO | 20 | 20 | 20 | 0.5
2 | C | IN | IN | IN | YES | 2 | 0.5 | ZADR (A) | LSOH | IMIO | 1000V dc | FDR, TDR and V&T | 4RO (FDR & TDR) and 2RO (V&T) | NO | 20 | 20 | 20 | 0.5
2 | C | IN | IN | IN | YES | 2 | 0.5 | ZADR (A) | LSOH | IMIO | 1000V dc | FDR, TDR and V&T | 4RO (FDR & TDR) and 2RO (V&T) | NO | 20 | 20 | 20 | 0.5
2 | C | IN | IN | IN | YES | 2 | 0.5 | ZADR (A) | LSOH | IMIO | 1000V dc | FDR, TDR and V&T | 4RO (FDR & TDR) and 2RO (V&T) | NO | 20 | 20 | 20 | 0.5
2 | C | IN | IN | IN | YES | 2 | 0.5 | ZADR (A) | LSOH | IMIO | 1000V dc | FDR, TDR and V&T | 4RO (FDR & TDR) and 2RO (V&T) | NO | 20 | 20 | 20 | 0.5
2 | C | IN | IN | IN | YES | 2 | 0.5 | ZADR (A) | LSOH | IMIO | 1000V dc | FDR, TDR and V&T | 4RO (FDR & TDR) and 2RO (V&T) | NO | 20 | 20 | 20 | 0.5
2 | C | IN | IN | IN | YES | 2 | 0.5 | ZADR (A) | LSOH | IMIO | 1000V dc | FDR, TDR and V&T | 4RO (FDR & TDR) and 2RO (V&T) | NO | 20 | 20 | 20 | 0.5
2 | C | IN | IN | IN | YES | 2 | 0.5 | ZADR (A) | LSOH | IMIO | 1000V dc | FDR, TDR and V&T | 4RO (FDR & TDR) and 2RO (V&T) | NO | 20 | 20 | 20 | 0.5
2 | C | IN | IN | IN | YES | 2 | 0.5 | ZADR (A) | LSOH | IMIO | 1000V dc | FDR, TDR and V&T | 4RO (FDR & TDR) and 2RO (V&T) | NO | 20 | 20 | 20 | 0.5
2 | C | IN | IN | IN | YES | 2 | 0.5 | ZADR (A) | LSOH | IMIO | 1000V dc | FDR, TDR and V&T | 4RO (FDR & TDR) and 2RO (V&T) | NO | 20 | 20 | 20 | 0.5
2 | C | IN | IN | IN | YES | 2 | 0.5 | ZADR (A) | LSOH | IMIO | 1000V dc | FDR, TDR and V&T | 4RO (FDR & TDR) and 2RO (V&T) | NO | 20 | 20 | 20 | 0.5
2 | C | IN | IN | IN | YES | 2 | 0.5 | ZADR (A) | LSOH | IMIO | 1000V dc | FDR, TDR and V&T | 4RO (FDR & TDR) and 2RO (V&T) | NO | 20 | 20 | 20 | 0.5
2 | C | IN | IN | IN | YES | 2 | 0.5 | ZADR (A) | PVC | PVC | 1000V dc | FDR, TDR and V&T | 4RO (FDR & TDR) and 2RO (V&T) | NO | 20 | 0 | 20 | 0.5
2 | C | IN | IN | IN | YES | 2 | 0.5 | ZADR (A) | PVC | PVC | 1000V dc | FDR, TDR and V&T | 4RO (FDR & TDR) and 2RO (V&T) | NO | 20 | 0 | 20 | 0.5
2 | C | IN | IN | IN | YES | 2 | 0.5 | ZADR (A) | PVC | PVC | 1000V dc | FDR, TDR and V&T | 4RO (FDR & TDR) and 2RO (V&T) | NO | 20 | 0 | 20 | 0.5
2 | C | IN | IN | IN | YES | 2 | 0.5 | ZADR (A) | PVC | PVC | 1000V dc | FDR, TDR and V&T | 4RO (FDR & TDR) and 2RO (V&T) | NO | 20 | 0 | 20 | 0.5
2 | C | IN | IN | IN | YES | 2 | 0.5 | ZADR (A) | PVC | PVC | 1000V dc | FDR, TDR and V&T | 4RO (FDR & TDR) and 2RO (V&T) | NO | 20 | 0 | 20 | 0.5
2 | C | IN | IN | IN | YES | 2 | 0.5 | ZADR (A) | PVC | PVC | 1000V dc | FDR, TDR and V&T | 4RO (FDR & TDR) and 2RO (V&T) | NO | 20 | 0 | 20 | 0.5
2 | C | IN | IN | IN | YES | 2 | 0.5 | ZADR (A) | PVC | PVC | 1000V dc | FDR, TDR and V&T | 4RO (FDR & TDR) and 2RO (V&T) | NO | 20 | 0 | 20 | 0.5
2 | C | IN | IN | IN | YES | 2 | 0.5 | ZADR (A) | PVC | PVC | 1000V dc | FDR, TDR and V&T | 4RO (FDR & TDR) and 2RO (V&T) | NO | 20 | 0 | 20 | 0.5
2 | C | IN | IN | IN | YES | 2 | 0.5 | ZADR (A) | PVC | PVC | 1000V dc | FDR, TDR and V&T | 4RO (FDR & TDR) and 2RO (V&T) | NO | 20 | 0 | 20 | 0.5
2 | C | IN | IN | IN | YES | 2 | 0.5 | ZADR (A) | PVC | PVC | 1000V dc | FDR, TDR and V&T | 4RO (FDR & TDR) and 2RO (V&T) | NO | 20 | 0 | 20 | 0.5
2 | C | IN | IN | IN | YES | 2 | 0.5 | ZADR (A) | PVC | PVC | 1000V dc | FDR, TDR and V&T | 4RO (FDR & TDR) and 2RO (V&T) | NO | 20 | 0 | 20 | 0.5
2 | C | IN | IN | IN | YES | 2 | 0.5 | ZADR (A) | PVC | PVC | 1000V dc | FDR, TDR and V&T | 4RO (FDR & TDR) and 2RO (V&T) | NO | 20 | 0 | 20 | 0.5
2 | C | IN | IN | IN | YES | 2 | 0.5 | ZADR (A) | PVC | PVC | 1000V dc | FDR, TDR and V&T | 4RO (FDR & TDR) and 2RO (V&T) | NO | 20 | 0 | 20 | 0.5
2 | C | IN | IN | IN | YES | 2 | 0.5 | ZADR (A) | PVC | PVC | 1000V dc | FDR, TDR and V&T | 4RO (FDR & TDR) and 2RO (V&T) | NO | 20 | 0 | 20 | 0.5
2 | C | IN | IN | IN | YES | 2 | 0.5 | ZADR (A) | PVC | PVC | 1000V dc | FDR, TDR and V&T | 4RO (FDR & TDR) and 2RO (V&T) | NO | 20 | 0 | 20 | 0.5
2 | C | IN | IN | IN | YES | 2 | 0.5 | ZADR (A) | PVC | PVC | 1000V dc | FDR, TDR and V&T | 4RO (FDR & TDR) and 2RO (V&T) | NO | 20 | 0 | 20 | 0.5
2 | C | IN | IN | IN | YES | 2 | 0.5 | ZADR (A) | PVC | PVC | 1000V dc | FDR, TDR and V&T | 4RO (FDR & TDR) and 2RO (V&T) | NO | 20 | 0 | 20 | 0.5
2 | C | IN | IN | IN | YES | 2 | 0.5 | ZADR (A) | PVC | PVC | 1000V dc | FDR, TDR and V&T | 4RO (FDR & TDR) and 2RO (V&T) | NO | 20 | 0 | 20 | 0.5
2 | C | IN | IN | IN | YES | 2 | 0.5 | ZADR (A) | PVC | PVC | 1000V dc | FDR, TDR and V&T | 4RO (FDR & TDR) and 2RO (V&T) | NO | 20 | 0 | 20 | 0.5
2 | C | IN | IN | IN | YES | 2 | 0.5 | ZADR (A) | PVC | PVC | 1000V dc | FDR, TDR and V&T | 4RO (FDR & TDR) and 2RO (V&T) | NO | 20 | 0 | 20 | 0.5
2 | C | IN | IN | IN | YES | 2 | 0.5 | ZADR (A) | PVC | PVC | 1000V dc | FDR, TDR and V&T | 4RO (FDR & TDR) and 2RO (V&T) | NO | 20 | 0 | 20 | 0.5
2 | C | IN | IN | IN | YES | 2 | 0.5 | ZADR (A) | PVC | PVC | 1000V dc | FDR, TDR and V&T | 4RO (FDR & TDR) and 2RO (V&T) | NO | 20 | 0 | 20 | 0.5
2 | C | IN | IN | IN | YES | 2 | 0.5 | ZADR (A) | PVC | PVC | 1000V dc | FDR, TDR and V&T | 4RO (FDR & TDR) and 2RO (V&T) | NO | 20 | 0 | 20 | 0.5
2 | C | IN | IN | IN | YES | 2 | 0.5 | ZADR (A) | PVC | PVC | 1000V dc | FDR, TDR and V&T | 4RO (FDR & TDR) and 2RO (V&T) | NO | 20 | 0 | 20 | 0.5
2 | C | IN | IN | IN | YES | 2 | 0.5 | ZADR (A) | PVC | PVC | 1000V dc | FDR, TDR and V&T | 4RO (FDR & TDR) and 2RO (V&T) | NO | 20 | 0 | 20 | 0.5
2 | C | IN | IN | IN | YES | 2 | 0.5 | ZADR (A) | PVC | PVC | 1000V dc | FDR, TDR and V&T | 4RO (FDR & TDR) and 2RO (V&T) | NO | 20 | 0 | 20 | 0.5
2 | C | IN | IN | IN | YES | 2 | 0.5 | ZADR (A) | PVC | PVC | 1000V dc | FDR, TDR and V&T | 4RO (FDR & TDR) and 2RO (V&T) | NO | 20 | 0 | 20 | 0.5
2 | C | IN | IN | IN | YES | 2 | 0.5 | ZADR (A) | PVC | PVC | 1000V dc | FDR, TDR and V&T | 4RO (FDR & TDR) and 2RO (V&T) | NO | 20 | 0 | 20 | 0.5
2 | C | IN | IN | IN | YES | 2 | 0.5 | ZADR (A) | PVC | PVC | 1000V dc | FDR, TDR and V&T | 4RO (FDR & TDR) and 2RO (V&T) | NO | 20 | 0 | 20 | 0.5
2 | C | IN | IN | IN | YES | 2 | 0.5 | ZADR (A) | PVC | PVC | 1000V dc | FDR, TDR and V&T | 4RO (FDR & TDR) and 2RO (V&T) | NO | 20 | 0 | 20 | 0.5
2 | C | IN | IN | IN | YES | 2 | 0.5 | ZADR (A) | PVC | PVC | 1000V dc | FDR, TDR and V&T | 4RO (FDR & TDR) and 2RO (V&T) | NO | 20 | 0 | 20 | 0.5
2 | C | IN | IN | IN | YES | 2 | 0.5 | ZADR (A) | PVC | PVC | 1000V dc | FDR, TDR and V&T | 4RO (FDR & TDR) and 2RO (V&T) | NO | 20 | 0 | 20 | 0.5
2 | C | IN | IN | IN | YES | 2 | 0.5 | ZADR (A) | PVC | PVC | 1000V dc | FDR, TDR and V&T | 4RO (FDR & TDR) and 2RO (V&T) | NO | 20 | 0 | 20 | 0.5
2 | C | IN | IN | IN | YES | 2 | 0.5 | ZADR (A) | PVC | PVC | 1000V dc | FDR, TDR and V&T | 4RO (FDR & TDR) and 2RO (V&T) | NO | 20 | 0 | 20 | 0.5
2 | C | IN | IN | IN | YES | 2 | 0.5 | ZADR (A) | PVC | PVC | 1000V dc | FDR, TDR and V&T | 4RO (FDR & TDR) and 2RO (V&T) | NO | 20 | 0 | 20 | 0.5
2 | C | IN | IN | IN | YES | 2 | 0.5 | ZADR (A) | PVC | PVC | 1000V dc | FDR, TDR and V&T | 4RO (FDR & TDR) and 2RO (V&T) | NO | 20 | 0 | 20 | 0.5
2 | C | IN | IN | IN | YES | 2 | 0.5 | ZADR (A) | PVC | PVC | 1000V dc | FDR, TDR and V&T | 4RO (FDR & TDR) and 2RO (V&T) | NO | 20 | 0 | 20 | 0.5
2 | C | IN | IN | IN | YES | 2 | 0.5 | ZADR (A) | PVC | PVC | 1000V dc | FDR, TDR and V&T | 4RO (FDR & TDR) and 2RO (V&T) | NO | 20 | 0 | 20 | 0.5
2 | C | IN | IN | IN | YES | 2 | 0.5 | ZADR (A) | PVC | PVC | 1000V dc | FDR, TDR and V&T | 4RO (FDR & TDR) and 2RO (V&T) | NO | 20 | 0 | 20 | 0.5
2 | C | IN | IN | IN | YES | 2 | 0.5 | ZADR (A) | PVC | PVC | 1000V dc | FDR, TDR and V&T | 4RO (FDR & TDR) and 2RO (V&T) | NO | 20 | 0 | 20 | 0.5
2 | C | IN | IN | IN | YES | 2 | 0.5 | ZADR (A) | PVC | PVC | 1000V dc | FDR, TDR and V&T | 4RO (FDR & TDR) and 2RO (V&T) | NO | 20 | 0 | 20 | 0.5
2 | C | IN | IN | IN | YES | 2 | 0.5 | ZADR (A) | PVC | PVC | 1000V dc | FDR, TDR and V&T | 4RO (FDR & TDR) and 2RO (V&T) | NO | 20 | 0 | 20 | 0.5
2 | C | IN | IN | IN | YES | 2 | 0.5 | ZADR (A) | PVC | PVC | 1000V dc | FDR, TDR and V&T | 4RO (FDR & TDR) and 2RO (V&T) | NO | 20 | 0 | 20 | 0.5
2 | C | IN | IN | IN | YES | 2 | 0.5 | ZADR (A) | PVC | PVC | 1000V dc | FDR, TDR and V&T | 4RO (FDR & TDR) and 2RO (V&T) | NO | 20 | 0 | 20 | 0.5
2 | C | IN | IN | IN | YES | 2 | 0.5 | ZADR (A) | PVC | PVC | 1000V dc | FDR, TDR and V&T | 4RO (FDR & TDR) and 2RO (V&T) | NO | 20 | 0 | 20 | 0.5
2 | C | IN | IN | IN | YES | 2 | 0.5 | ZADR (A) | PVC | PVC | 1000V dc | FDR, TDR and V&T | 4RO (FDR & TDR) and 2RO (V&T) | NO | 20 | 0 | 20 | 0.5
2 | C | IN | IN | IN | YES | 2 | 0.5 | ZADR (A) | PVC | PVC | 1000V dc | FDR, TDR and V&T | 4RO (FDR & TDR) and 2RO (V&T) | NO | 20 | 0 | 20 | 0.5
2 | C | IN | IN | IN | YES | 2 | 0.5 | ZADR (A) | PVC | PVC | 1000V dc | FDR, TDR and V&T | 4RO (FDR & TDR) and 2RO (V&T) | NO | 20 | 0 | 20 | 0.5
2 | C | IN | IN | IN | YES | 2 | 0.5 | ZADR (A) | PVC | PVC | 1000V dc | FDR, TDR and V&T | 4RO (FDR & TDR) and 2RO (V&T) | NO | 20 | 0 | 20 | 0.5
2 | C | IN | IN | IN | YES | 2 | 0.5 | ZADR (A) | PVC | PVC | 1000V dc | FDR, TDR and V&T | 4RO (FDR & TDR) and 2RO (V&T) | NO | 20 | 0 | 20 | 0.5
2 | C | IN | IN | IN | YES | 2 | 0.5 | ZADR (A) | PVC | PVC | 1000V dc | FDR, TDR and V&T | 4RO (FDR & TDR) and 2RO (V&T) | NO | 20 | 0 | 20 | 0.5
2 | C | IN | IN | IN | YES | 2 | 0.5 | ZADR (A) | LSOH | IMIO | 1000V dc | FDR, TDR and V&T | 4RO (FDR & TDR) and 2RO (V&T) | NO | 20 | 20 | 20 | 0.5
2 | C | IN | IN | OUT | NO | 7 | 1.5 | BG | PVC | PVC | 1000V dc | FDR, TDR and V&T | 4RO (FDR & TDR) and 2RO (V&T) | NO | 11 | 0 | 11 | 0.6
2 | C | IN | IN | OUT | NO | 7 | 1.5 | BG | PVC | PVC | 1000V dc | FDR, TDR and V&T | 4RO (FDR & TDR) and 2RO (V&T) | NO | 33 | 0 | 33 | 0.6
2 | M | IN | IN | OUT | NO | 2 | 1 | 1PTB (NA) | PVC | PVC | 500V dc | V&T and FDR | 2RO (V&T) and 4RO (FDR) | NO | 20 | 0 | 20 | 1PTB x 1mm2
2 | M | IN | IN | OUT | NO | 2 | 1 | 1PTB (NA) | PVC | PVC | 500V dc | V&T and FDR | 2RO (V&T) and 4RO (FDR) | NO | 20 | 0 | 20 | 1PTB x 1mm2
2 | M | IN | IN | OUT | NO | 2 | 1 | 1PTB (NA) | PVC | PVC | 500V dc | V&T and FDR | 2RO (V&T) and 4RO (FDR) | NO | 20 | 0 | 20 | 1PTB x 1mm2
2 | M | IN | IN | OUT | NO | 2 | 1 | 1PTB (NA) | PVC | PVC | 500V dc | V&T and FDR | 2RO (V&T) and 4RO (FDR) | NO | 20 | 0 | 20 | 1PTB x 1mm2
2 | M | IN | IN | OUT | NO | 2 | 1 | 1PTB (NA) | PVC | PVC | 500V dc | V&T and FDR | 2RO (V&T) and 4RO (FDR) | NO | 20 | 0 | 20 | 1PTB x 1mm2
2 | M | IN | IN | OUT | NO | 2 | 1 | 1PTB (NA) | PVC | PVC | 500V dc | V&T and FDR | 2RO (V&T) and 4RO (FDR) | NO | 20 | 0 | 20 | 1PTB x 1mm2
2 | M | IN | IN | OUT | NO | 2 | 1 | 1PTB (NA) | PVC | PVC | 500V dc | V&T and FDR | 2RO (V&T) and 4RO (FDR) | NO | 20 | 0 | 20 | 1PTB x 1mm2
2 | M | IN | IN | OUT | NO | 2 | 1 | 1PTB (NA) | PVC | PVC | 500V dc | V&T and FDR | 2RO (V&T) and 4RO (FDR) | NO | 20 | 0 | 20 | 1PTB x 1mm2
2 | M | IN | IN | OUT | NO | 2 | 1 | 1PTB (NA) | PVC | PVC | 500V dc | V&T and FDR | 2RO (V&T) and 4RO (FDR) | NO | 20 | 0 | 20 | 1PTB x 1mm2
2 | M | IN | IN | OUT | NO | 2 | 1 | 1PTB (NA) | PVC | PVC | 500V dc | V&T and FDR | 2RO (V&T) and 4RO (FDR) | NO | 20 | 0 | 20 | 1PTB x 1mm2
2 | M | IN | IN | OUT | NO | 2 | 1 | 1PTB (NA) | PVC | PVC | 500V dc | V&T and FDR | 2RO (V&T) and 4RO (FDR) | NO | 20 | 0 | 20 | 1PTB x 1mm2
2 | M | IN | IN | OUT | NO | 2 | 1 | 1PTB (NA) | PVC | PVC | 500V dc | V&T and FDR | 2RO (V&T) and 4RO (FDR) | NO | 20 | 0 | 20 | 1PTB x 1mm2
2 | M | IN | IN | OUT | NO | 2 | 1 | 1PTB (NA) | PVC | PVC | 500V dc | V&T and FDR | 2RO (V&T) and 4RO (FDR) | NO | 20 | 0 | 20 | 1PTB x 1mm2
2 | M | IN | IN | OUT | NO | 2 | 1 | 1PTB (NA) | PVC | PVC | 500V dc | V&T and FDR | 2RO (V&T) and 4RO (FDR) | NO | 20 | 0 | 20 | 1PTB x 1mm2
2 | M | IN | IN | OUT | NO | 2 | 1 | 1PTB (NA) | PVC | PVC | 500V dc | V&T and FDR | 2RO (V&T) and 4RO (FDR) | NO | 20 | 0 | 20 | 1PTB x 1mm2
2 | M | IN | IN | OUT | NO | 2 | 1 | 1PTB (NA) | PVC | PVC | 500V dc | V&T and FDR | 2RO (V&T) and 4RO (FDR) | NO | 20 | 0 | 20 | 1PTB x 1mm2
2 | M | IN | IN | OUT | NO | 32 | 0.34 | 16Pair (NA) | PVC | PVC | 500V dc | V&T and FDR | 2RO (V&T) and 4RO (FDR) | NO | 20 | 0 | 20 | 16Pair x 0,34mm2
2 | M | IN | IN | OUT | NO | 32 | 0.34 | 16Pair (NA) | PVC | PVC | 500V dc | V&T and FDR | 2RO (V&T) and 4RO (FDR) | NO | 20 | 0 | 20 | 16Pair x 0,34mm2
2 | M | IN | IN | OUT | NO | 4 | 1 | 2PTB (NA) | PVC | XLPE | 500V dc | V&T and FDR | 2RO (V&T) and 4RO (FDR) | NO | NIA | NIA | NIA | 2PTB x 1mm2
2 | M | IN | IN | OUT | NO | 4 | 1 | 2PTB (NA) | PVC | XLPE | 500V dc | V&T and FDR | 2RO (V&T) and 4RO (FDR) | NO | NIA | NIA | NIA | 2PTB x 1mm2
2 | M | IN | IN | OUT | NO | 4 | 1 | 2PTB (NA) | PVC | XLPE | 500V dc | V&T and FDR | 2RO (V&T) and 4RO (FDR) | NO | NIA | NIA | NIA | 2PTB x 1mm2
2 | C | IN | IN | OUT | NO | 7 | 1.5 | NA | PVC | PVC | 1000V dc | FDR, TDR and V&T | 4RO (FDR & TDR) and 2RO (V&T) | NO | 32 | 42 | 42 | 1.5
2 | C | IN | IN | OUT | NO | 7 | 1.5 | NA | PVC | PVC | 1000V dc | FDR, TDR and V&T | 4RO (FDR & TDR) and 2RO (V&T) | NO | 25 | 30 | 30 | 1.5
2 | C | IN | IN | IN | NO | 12 | 1.5 | ADR (A) | PVC | EPR | 1000V dc | FDR, TDR and V&T | 4RO (FDR & TDR) and 2RO (V&T) | NO | 105 | 115 | 115 | 1.5
2 | C | IN | IN | IN | NO | 12 | 1.5 | ADR (A) | PVC | EPR | 1000V dc | FDR, TDR and V&T | 4RO (FDR & TDR) and 2RO (V&T) | NO | 46 | 49 | 49 | 1.5
2 | C | IN | IN | OUT | NO | 7 | 1.5 | NA | PVC | PVC | 1000V dc | FDR, TDR and V&T | 4RO (FDR & TDR) and 2RO (V&T) | NO | 32 | 37 | 37 | 1.5
2 | C | IN | IN | OUT | NO | 12 | 1.5 | A | PVC | PVC | 1000V dc | FDR, TDR and V&T | 4RO (FDR & TDR) and 2RO (V&T) | NO | 149 | 163 | 163 | 1.5
2 | C | IN | IN | OUT | NO | 9 | 1.5 | NA | PVC | PVC | 1000V dc | FDR, TDR and V&T | 4RO (FDR & TDR) and 2RO (V&T) | NO | 32 | 37 | 37 | 1.5
2 | C | IN | IN | OUT | NO | 9 | 1.5 | NA | PVC | PVC | 1000V dc | FDR, TDR and V&T | 4RO (FDR & TDR) and 2RO (V&T) | NO | 24 | 29 | 29 | 1.5
2 | C | IN | IN | OUT | NO | 12 | 1.5 | A | PVC | PVC | 1000V dc | FDR, TDR and V&T | 4RO (FDR & TDR) and 2RO (V&T) | NO | 151 | 171 | 171 | 1.5
2 | C | IN | IN | OUT | NO | 12 | 1.5 | A | PVC | PVC | 1000V dc | FDR, TDR and V&T | 4RO (FDR & TDR) and 2RO (V&T) | NO | 62 | 53 | 53 | 1.5
2 | C | IN | IN | OUT | NO | 7 | 1.5 | NA | PVC | PVC | 1000V dc | FDR, TDR and V&T | 4RO (FDR & TDR) and 2RO (V&T) | NO | 32 | 37 | 37 | 1.5
2 | C | IN | IN | IN | NO | 12 | 1.5 | ADR (A) | PVC | EPR | 1000V dc | FDR, TDR and V&T | 4RO (FDR & TDR) and 2RO (V&T) | NO | 60 | 58 | 58 | 1.5
2 | C | IN | IN | OUT | NO | 9 | 1.5 | NA | PVC | PVC | 1000V dc | FDR, TDR and V&T | 4RO (FDR & TDR) and 2RO (V&T) | NO | 32 | 37 | 37 | 1.5
2 | C | IN | IN | OUT | NO | 9 | 1.5 | NA | PVC | PVC | 1000V dc | FDR, TDR and V&T | 4RO (FDR & TDR) and 2RO (V&T) | NO | 24 | 29 | 29 | 1.5
2 | C | IN | IN | OUT | NO | 12 | 1.5 | A | PVC | PVC | 1000V dc | FDR, TDR and V&T | 4RO (FDR & TDR) and 2RO (V&T) | NO | 139 | 140 | 140 | 1.5
2 | C | IN | IN | OUT | NO | 12 | 1.5 | A | PVC | PVC | 1000V dc | FDR, TDR and V&T | 4RO (FDR & TDR) and 2RO (V&T) | NO | 123 | 94 | 94 | 1.5
2 | C | IN | IN | OUT | NO | 7 | 1.5 | NA | PVC | PVC | 1000V dc | FDR, TDR and V&T | 4RO (FDR & TDR) and 2RO (V&T) | NO | 76 | 82 | 82 | 1.5
2 | C | IN | IN | OUT | NO | 12 | 1.5 | A | PVC | PVC | 1000V dc | FDR, TDR and V&T | 4RO (FDR & TDR) and 2RO (V&T) | NO | 97 | 120 | 120 | 1.5
2 | C | IN | IN | OUT | NO | 9 | 1.5 | NA | PVC | PVC | 1000V dc | FDR, TDR and V&T | 4RO (FDR & TDR) and 2RO (V&T) | NO | 32 | 37 | 37 | 1.5
2 | C | IN | IN | OUT | NO | 9 | 1.5 | NA | PVC | PVC | 1000V dc | FDR, TDR and V&T | 4RO (FDR & TDR) and 2RO (V&T) | NO | 24 | 29 | 29 | 1.5
2 | C | IN | IN | OUT | NO | 12 | 1.5 | A | PVC | PVC | 1000V dc | FDR, TDR and V&T | 4RO (FDR & TDR) and 2RO (V&T) | NO | 181 | 189 | 189 | 1.5
2 | C | IN | IN | OUT | NO | 12 | 1.5 | A | PVC | PVC | 1000V dc | FDR, TDR and V&T | 4RO (FDR & TDR) and 2RO (V&T) | NO | 141 | 147 | 147 | 1.5
2 | C | IN | IN | OUT | NO | 7 | 1.5 | NA | PVC | PVC | 1000V dc | FDR, TDR and V&T | 4RO (FDR & TDR) and 2RO (V&T) | NO | 32 | 37 | 37 | 1.5
2 | C | IN | IN | OUT | NO | 7 | 1.5 | NA | PVC | PVC | 1000V dc | FDR, TDR and V&T | 4RO (FDR & TDR) and 2RO (V&T) | NO | 25 | 30 | 30 | 1.5
2 | C | IN | IN | OUT | NO | 12 | 1.5 | A | PVC | PVC | 1000V dc | FDR, TDR and V&T | 4RO (FDR & TDR) and 2RO (V&T) | NO | 167 | 169 | 169 | 1.5
2 | C | IN | IN | OUT | NO | 12 | 1.5 | A | PVC | PVC | 1000V dc | FDR, TDR and V&T | 4RO (FDR & TDR) and 2RO (V&T) | NO | 129 | 152 | 152 | 1.5
2 | C | IN | IN | OUT | NO | 9 | 1.5 | NA | PVC | PVC | 1000V dc | FDR, TDR and V&T | 4RO (FDR & TDR) and 2RO (V&T) | NO | 75 | 80 | 80 | 1.5
2 | C | IN | IN | OUT | NO | 9 | 1.5 | NA | PVC | PVC | 1000V dc | FDR, TDR and V&T | 4RO (FDR & TDR) and 2RO (V&T) | NO | 21 | 25 | 25 | 1.5
2 | C | IN | IN | OUT | NO | 3 | 1.5 | A | PVC | PVC | 1000V dc | FDR, TDR and V&T | 4RO (FDR & TDR) and 2RO (V&T) | NO | 63 | 41 | 41 | 1.5
2 | C | IN | IN | OUT | NO | 4 | 1.5 | NA | PVC | PVC | 1000V dc | FDR, TDR and V&T | 4RO (FDR & TDR) and 2RO (V&T) | NO | 10 | 14 | 14 | 1.5
2 | C | IN | IN | OUT | NO | 7 | 1.5 | NA | PVC | PVC | 1000V dc | FDR, TDR and V&T | 4RO (FDR & TDR) and 2RO (V&T) | NO | 31 | 37 | 37 | 1.5
2 | C | IN | IN | OUT | NO | 7 | 1.5 | NA | PVC | PVC | 1000V dc | FDR, TDR and V&T | 4RO (FDR & TDR) and 2RO (V&T) | NO | 24 | 26 | 26 | 1.5
2 | C | IN | IN | OUT | NO | 12 | 1.5 | A | PVC | PVC | 1000V dc | FDR, TDR and V&T | 4RO (FDR & TDR) and 2RO (V&T) | NO | 167 | 170 | 170 | 1.5
2 | C | IN | IN | OUT | NO | 12 | 1.5 | A | PVC | PVC | 1000V dc | FDR, TDR and V&T | 4RO (FDR & TDR) and 2RO (V&T) | NO | 139 | 156 | 156 | 1.5
2 | C | IN | IN | OUT | NO | 7 | 1.5 | NA | PVC | PVC | 1000V dc | FDR, TDR and V&T | 4RO (FDR & TDR) and 2RO (V&T) | NO | 32 | 37 | 37 | 1.5
2 | C | IN | IN | OUT | NO | 7 | 1.5 | NA | PVC | PVC | 1000V dc | FDR, TDR and V&T | 4RO (FDR & TDR) and 2RO (V&T) | NO | 24 | 26 | 26 | 1.5
2 | C | IN | IN | OUT | NO | 12 | 1.5 | A | PVC | PVC | 1000V dc | FDR, TDR and V&T | 4RO (FDR & TDR) and 2RO (V&T) | NO | 188 | 190 | 190 | 1.5
2 | C | IN | IN | OUT | NO | 12 | 1.5 | A | PVC | PVC | 1000V dc | FDR, TDR and V&T | 4RO (FDR & TDR) and 2RO (V&T) | NO | 139 | 145 | 145 | 1.5
2 | C | IN | IN | OUT | NO | 9 | 1.5 | NA | PVC | PVC | 1000V dc | FDR, TDR and V&T | 4RO (FDR & TDR) and 2RO (V&T) | NO | 31 | 36 | 36 | 1.5
2 | C | IN | IN | OUT | NO | 9 | 1.5 | NA | PVC | PVC | 1000V dc | FDR, TDR and V&T | 4RO (FDR & TDR) and 2RO (V&T) | NO | 24 | 29 | 29 | 1.5
2 | C | IN | IN | OUT | NO | 12 | 1.5 | A | PVC | PVC | 1000V dc | FDR, TDR and V&T | 4RO (FDR & TDR) and 2RO (V&T) | NO | 185 | 180 | 180 | 1.5
2 | C | IN | IN | OUT | NO | 12 | 1.5 | A | PVC | PVC | 1000V dc | FDR, TDR and V&T | 4RO (FDR & TDR) and 2RO (V&T) | NO | 139 | 141 | 141 | 1.5
2 | C | IN | IN | OUT | NO | 9 | 1.5 | NA | PVC | PVC | 1000V dc | FDR, TDR and V&T | 4RO (FDR & TDR) and 2RO (V&T) | NO | 30 | 35 | 35 | 1.5
2 | C | IN | IN | OUT | NO | 9 | 1.5 | NA | PVC | PVC | 1000V dc | FDR, TDR and V&T | 4RO (FDR & TDR) and 2RO (V&T) | NO | 25 | 30 | 30 | 1.5
2 | C | IN | IN | OUT | NO | 12 | 1.5 | A | PVC | PVC | 1000V dc | FDR, TDR and V&T | 4RO (FDR & TDR) and 2RO (V&T) | NO | 187 | 190 | 190 | 1.5
2 | C | IN | IN | OUT | NO | 12 | 1.5 | A | PVC | PVC | 1000V dc | FDR, TDR and V&T | 4RO (FDR & TDR) and 2RO (V&T) | NO | 139 | 141 | 141 | 1.5
2 | C | IN | IN | OUT | NO | 9 | 1.5 | NA | PVC | PVC | 1000V dc | FDR, TDR and V&T | 4RO (FDR & TDR) and 2RO (V&T) | NO | 29 | 34 | 34 | 1.5
2 | C | IN | IN | OUT | NO | 9 | 1.5 | NA | PVC | PVC | 1000V dc | FDR, TDR and V&T | 4RO (FDR & TDR) and 2RO (V&T) | NO | 25 | 30 | 30 | 1.5
2 | C | IN | IN | OUT | NO | 12 | 1.5 | A | PVC | PVC | 1000V dc | FDR, TDR and V&T | 4RO (FDR & TDR) and 2RO (V&T) | NO | 187 | 183 | 183 | 1.5
2 | C | IN | IN | OUT | NO | 12 | 1.5 | A | PVC | PVC | 1000V dc | FDR, TDR and V&T | 4RO (FDR & TDR) and 2RO (V&T) | NO | 144 | 159 | 159 | 1.5
2 | C | IN | IN | OUT | NO | 7 | 1.5 | NA | PVC | PVC | 1000V dc | FDR, TDR and V&T | 4RO (FDR & TDR) and 2RO (V&T) | NO | 30 | 35 | 35 | 1.5
2 | C | IN | IN | OUT | NO | 7 | 1.5 | NA | PVC | PVC | 1000V dc | FDR, TDR and V&T | 4RO (FDR & TDR) and 2RO (V&T) | NO | 25 | 30 | 30 | 1.5
2 | C | IN | IN | OUT | NO | 7 | 1.5 | NA | PVC | PVC | 1000V dc | FDR, TDR and V&T | 4RO (FDR & TDR) and 2RO (V&T) | NO | 30 | 35 | 35 | 1.5
2 | C | IN | IN | OUT | NO | 7 | 1.5 | NA | PVC | PVC | 1000V dc | FDR, TDR and V&T | 4RO (FDR & TDR) and 2RO (V&T) | NO | 25 | 30 | 30 | 1.5
2 | C | IN | IN | OUT | NO | 7 | 1.5 | NA | PVC | PVC | 1000V dc | FDR, TDR and V&T | 4RO (FDR & TDR) and 2RO (V&T) | NO | 30 | 30 | 30 | 1.5
2 | C | IN | IN | OUT | NO | 7 | 1.5 | NA | PVC | PVC | 1000V dc | FDR, TDR and V&T | 4RO (FDR & TDR) and 2RO (V&T) | NO | 26 | 30 | 30 | 1.5
2 | C | IN | IN | OUT | NO | 9 | 1.5 | NA | PVC | PVC | 1000V dc | FDR, TDR and V&T | 4RO (FDR & TDR) and 2RO (V&T) | NO | 29 | 34 | 34 | 1.5
2 | C | IN | IN | OUT | NO | 9 | 1.5 | NA | PVC | PVC | 1000V dc | FDR, TDR and V&T | 4RO (FDR & TDR) and 2RO (V&T) | NO | 27 | 32 | 32 | 1.5
2 | C | IN | IN | OUT | NO | 12 | 1.5 | A | PVC | PVC | 1000V dc | FDR, TDR and V&T | 4RO (FDR & TDR) and 2RO (V&T) | NO | 192 | 203 | 203 | 1.5
2 | C | IN | IN | OUT | NO | 12 | 1.5 | A | PVC | PVC | 1000V dc | FDR, TDR and V&T | 4RO (FDR & TDR) and 2RO (V&T) | NO | 139 | 141 | 141 | 1.5
2 | C | IN | IN | OUT | NO | 2 | 1.5 | NA | PVC | PVC | 1000V dc | FDR, TDR and V&T | 4RO (FDR & TDR) and 2RO (V&T) | NO | 48 | 55 | 55 | 1.5
2 | C | IN | IN | OUT | NO | 2 | 1.5 | NA | PVC | PVC | 1000V dc | FDR, TDR and V&T | 4RO (FDR & TDR) and 2RO (V&T) | NO | 26 | 30 | 30 | 1.5
2 | C | IN | IN | OUT | NO | 2 | 1.5 | NA | PVC | PVC | 1000V dc | FDR, TDR and V&T | 4RO (FDR & TDR) and 2RO (V&T) | NO | 48 | 55 | 55 | 1.5
2 | C | IN | IN | OUT | NO | 2 | 1.5 | NA | PVC | PVC | 1000V dc | FDR, TDR and V&T | 4RO (FDR & TDR) and 2RO (V&T) | NO | 26 | 30 | 30 | 1.5
2 | C | IN | IN | OUT | NO | 2 | 1.5 | NA | PVC | PVC | 1000V dc | FDR, TDR and V&T | 4RO (FDR & TDR) and 2RO (V&T) | NO | 48 | 55 | 55 | 1.5
2 | C | IN | IN | OUT | NO | 2 | 1.5 | NA | PVC | PVC | 1000V dc | FDR, TDR and V&T | 4RO (FDR & TDR) and 2RO (V&T) | NO | 26 | 30 | 30 | 1.5
2 | C | IN | IN | OUT | NO | 37 | 1.5 | NA | PVC | PVC | 1000V dc | FDR, TDR and V&T | 4RO (FDR & TDR) and 2RO (V&T) | NO | 46 | 55 | 55 | 1.5
2 | C | IN | IN | OUT | NO | 37 | 1.5 | NA | PVC | PVC | 1000V dc | FDR, TDR and V&T | 4RO (FDR & TDR) and 2RO (V&T) | NO | 25 | 30 | 30 | 1.5
2 | C | IN | IN | OUT | NO | 2 | 1.5 | NA | PVC | PVC | 1000V dc | FDR, TDR and V&T | 4RO (FDR & TDR) and 2RO (V&T) | NO | 48 | 55 | 55 | 1.5
2 | C | IN | IN | OUT | NO | 2 | 1.5 | NA | PVC | PVC | 1000V dc | FDR, TDR and V&T | 4RO (FDR & TDR) and 2RO (V&T) | NO | 25 | 32 | 32 | 1.5
2 | C | IN | IN | OUT | NO | 2 | 1.5 | NA | PVC | PVC | 1000V dc | FDR, TDR and V&T | 4RO (FDR & TDR) and 2RO (V&T) | NO | 43 | 48 | 48 | 1.5
2 | C | IN | IN | OUT | NO | 2 | 1.5 | NA | PVC | PVC | 1000V dc | FDR, TDR and V&T | 4RO (FDR & TDR) and 2RO (V&T) | NO | 25 | 30 | 30 | 1.5
2 | C | IN | IN | OUT | NO | 2 | 1.5 | NA | PVC | PVC | 1000V dc | FDR, TDR and V&T | 4RO (FDR & TDR) and 2RO (V&T) | NO | 43 | 47 | 47 | 1.5
2 | C | IN | IN | OUT | NO | 37 | 1.5 | NA | PVC | PVC | 1000V dc | FDR, TDR and V&T | 4RO (FDR & TDR) and 2RO (V&T) | NO | 23 | 28 | 28 | 1.5
2 | C | IN | IN | OUT | NO | 2 | 1.5 | NA | PVC | PVC | 1000V dc | FDR, TDR and V&T | 4RO (FDR & TDR) and 2RO (V&T) | NO | 43 | 47 | 47 | 1.5
2 | C | IN | IN | OUT | NO | 4 | 1.5 | NA | PVC | PVC | 1000V dc | FDR, TDR and V&T | 4RO (FDR & TDR) and 2RO (V&T) | NO | 25 | 30 | 30 | 1.5
2 | C | IN | IN | OUT | NO | 2 | 1.5 | NA | PVC | PVC | 1000V dc | FDR, TDR and V&T | 4RO (FDR & TDR) and 2RO (V&T) | NO | 43 | 47 | 47 | 1.5
2 | C | IN | IN | OUT | NO | 2 | 1.5 | NA | PVC | PVC | 1000V dc | FDR, TDR and V&T | 4RO (FDR & TDR) and 2RO (V&T) | NO | 25 | 46 | 46 | 1.5
2 | C | IN | IN | OUT | NO | 37 | 1.5 | NA | PVC | PVC | 1000V dc | FDR, TDR and V&T | 4RO (FDR & TDR) and 2RO (V&T) | NO | 42 | 47 | 47 | 1.5
2 | C | IN | IN | OUT | NO | 2 | 1.5 | NA | PVC | PVC | 1000V dc | FDR, TDR and V&T | 4RO (FDR & TDR) and 2RO (V&T) | NO | 23 | 27 | 27 | 1.5
2 | C | IN | IN | OUT | NO | 2 | 1.5 | NA | PVC | PVC | 1000V dc | FDR, TDR and V&T | 4RO (FDR & TDR) and 2RO (V&T) | NO | 43 | 47 | 47 | 1.5
2 | C | IN | IN | OUT | NO | 2 | 1.5 | NA | PVC | PVC | 1000V dc | FDR, TDR and V&T | 4RO (FDR & TDR) and 2RO (V&T) | NO | 25 | 30 | 30 | 1.5
2 | C | IN | IN | OUT | NO | 2 | 1.5 | NA | PVC | PVC | 1000V dc | FDR, TDR and V&T | 4RO (FDR & TDR) and 2RO (V&T) | NO | 51 | 68 | 68 | 1.5
2 | C | IN | IN | OUT | NO | 2 | 1.5 | NA | PVC | PVC | 1000V dc | FDR, TDR and V&T | 4RO (FDR & TDR) and 2RO (V&T) | NO | 25 | 30 | 30 | 1.5
2 | C | IN | IN | OUT | NO | 2 | 1.5 | NA | PVC | PVC | 1000V dc | FDR, TDR and V&T | 4RO (FDR & TDR) and 2RO (V&T) | NO | 51 | 68 | 68 | 1.5
2 | C | IN | IN | OUT | NO | 2 | 1.5 | NA | PVC | PVC | 1000V dc | FDR, TDR and V&T | 4RO (FDR & TDR) and 2RO (V&T) | NO | 0 | 0 | 1 | 1.5
2 | C | IN | IN | OUT | NO | 2 | 1.5 | NA | PVC | PVC | 1000V dc | FDR, TDR and V&T | 4RO (FDR & TDR) and 2RO (V&T) | NO | 42 | 47 | 1 | 1.5
2 | C | IN | IN | OUT | NO | 2 | 1.5 | NA | PVC | PVC | 1000V dc | FDR, TDR and V&T | 4RO (FDR & TDR) and 2RO (V&T) | NO | 38 | 42 | 42 | 1.5
2 | C | IN | IN | OUT | NO | 4 | 1.5 | NA | PVC | PVC | 1000V dc | FDR, TDR and V&T | 4RO (FDR & TDR) and 2RO (V&T) | NO | 18 | 22 | 22 | 1.5
2 | C | IN | IN | OUT | NO | 37 | 1.5 | NA | PVC | PVC | 1000V dc | FDR, TDR and V&T | 4RO (FDR & TDR) and 2RO (V&T) | NO | 36 | 43 | 43 | 1.5
2 | C | IN | IN | OUT | NO | 37 | 1.5 | NA | PVC | PVC | 1000V dc | FDR, TDR and V&T | 4RO (FDR & TDR) and 2RO (V&T) | NO | 11 | 14 | 14 | 1.5
2 | C | IN | IN | OUT | NO | 37 | 1.5 | NA | PVC | PVC | 1000V dc | FDR, TDR and V&T | 4RO (FDR & TDR) and 2RO (V&T) | NO | 36 | 43 | 43 | 1.5
2 | C | IN | IN | OUT | NO | 37 | 1.5 | NA | PVC | PVC | 1000V dc | FDR, TDR and V&T | 4RO (FDR & TDR) and 2RO (V&T) | NO | 11 | 15 | 15 | 1.5
2 | C | IN | IN | OUT | NO | 37 | 1.5 | NA | PVC | PVC | 1000V dc | FDR, TDR and V&T | 4RO (FDR & TDR) and 2RO (V&T) | NO | 36 | 43 | 43 | 1.5
2 | C | IN | IN | OUT | NO | 37 | 1.5 | NA | PVC | PVC | 1000V dc | FDR, TDR and V&T | 4RO (FDR & TDR) and 2RO (V&T) | NO | 11 | 15 | 15 | 1.5
2 | C | IN | IN | OUT | NO | 12 | 1.5 | NA | PVC | PVC | 1000V dc | FDR, TDR and V&T | 4RO (FDR & TDR) and 2RO (V&T) | NO | 36 | 41 | 41 | 1.5
2 | C | IN | IN | OUT | NO | 37 | 1.5 | NA | PVC | PVC | 1000V dc | FDR, TDR and V&T | 4RO (FDR & TDR) and 2RO (V&T) | NO | 13 | 17 | 17 | 1.5
2 | C | IN | IN | OUT | NO | 4 | 1.5 | NA | PVC | PVC | 1000V dc | FDR, TDR and V&T | 4RO (FDR & TDR) and 2RO (V&T) | NO | 35 | 40 | 40 | 1.5
2 | C | IN | IN | OUT | NO | 37 | 1.5 | NA | PVC | PVC | 1000V dc | FDR, TDR and V&T | 4RO (FDR & TDR) and 2RO (V&T) | NO | 13 | 17 | 17 | 1.5
2 | C | IN | IN | OUT | NO | 37 | 1.5 | NA | PVC | PVC | 1000V dc | FDR, TDR and V&T | 4RO (FDR & TDR) and 2RO (V&T) | NO | 35 | 40 | 40 | 1.5
2 | C | IN | IN | OUT | NO | 37 | 1.5 | NA | PVC | PVC | 1000V dc | FDR, TDR and V&T | 4RO (FDR & TDR) and 2RO (V&T) | NO | 35 | 40 | 40 | 1.5
2 | C | IN | IN | OUT | NO | 37 | 1.5 | NA | PVC | PVC | 1000V dc | FDR, TDR and V&T | 4RO (FDR & TDR) and 2RO (V&T) | NO | 35 | 40 | 40 | 1.5
2 | C | IN | IN | OUT | NO | 2 | 6 | GRA | PVC | PVC | 1000V dc | FDR, TDR and V&T | 4RO (FDR & TDR) and 2RO (V&T) | NO | 22 | 31 | 31 | 6
2 | C | IN | IN | OUT | NO | 2 | 6 | GRA | PVC | PVC | 1000V dc | FDR, TDR and V&T | 4RO (FDR & TDR) and 2RO (V&T) | NO | 94 | 99 | 99 | 6
2 | C | IN | IN | OUT | NO | 4 | 1.5 | NA | PVC | PVC | 1000V dc | FDR, TDR and V&T | 4RO (FDR & TDR) and 2RO (V&T) | NO | 28 | 32 | 32 | 1.5
2 | C | IN | IN | OUT | NO | 9 | 1.5 | NA | PVC | PVC | 1000V dc | FDR, TDR and V&T | 4RO (FDR & TDR) and 2RO (V&T) | NO | 18 | 0 | 18 | 1.5
2 | C | IN | IN | OUT | NO | 2 | 1.5 | NA | PVC | PVC | 1000V dc | FDR, TDR and V&T | 4RO (FDR & TDR) and 2RO (V&T) | NO | 17 | 0 | 17 | 1.5
2 | C | IN | IN | OUT | NO | 9 | 1.5 | NA | PVC | PVC | 1000V dc | FDR, TDR and V&T | 4RO (FDR & TDR) and 2RO (V&T) | NO | 59 | 0 | 59 | 1.5
2 | C | IN | IN | OUT | NO | 12 | 1.5 | A | PVC | PVC | 1000V dc | FDR, TDR and V&T | 4RO (FDR & TDR) and 2RO (V&T) | NO | 116 | 0 | 116 | 1.5
2 | C | IN | IN | IN | NO | 12 | 1.5 | ADR (A) | PVC | EPR | 1000V dc | FDR, TDR and V&T | 4RO (FDR & TDR) and 2RO (V&T) | NO | 111 | 0 | 111 | 1.5
2 | C | IN | IN | OUT | NO | 4 | 1.5 | NA | PVC | PVC | 1000V dc | FDR, TDR and V&T | 4RO (FDR & TDR) and 2RO (V&T) | NO | 60 | 0 | 60 | 1.5
2 | C | IN | IN | OUT | NO | 4 | 1.5 | NA | PVC | PVC | 1000V dc | FDR, TDR and V&T | 4RO (FDR & TDR) and 2RO (V&T) | NO | 60 | 0 | 60 | 1.5
2 | C | IN | IN | OUT | NO | 12 | 1.5 | NA | PVC | PVC | 1000V dc | FDR, TDR and V&T | 4RO (FDR & TDR) and 2RO (V&T) | NO | 59 | 0 | 59 | 1.5
2 | C | IN | IN | OUT | NO | 9 | 1.5 | NA | PVC | PVC | 1000V dc | FDR, TDR and V&T | 4RO (FDR & TDR) and 2RO (V&T) | NO | 51 | 0 | 51 | 1.5
2 | C | IN | IN | OUT | NO | 4 | 1.5 | NA | PVC | PVC | 1000V dc | FDR, TDR and V&T | 4RO (FDR & TDR) and 2RO (V&T) | NO | 51 | 0 | 51 | 1.5
2 | C | IN | IN | OUT | NO | 12 | 1.5 | A | PVC | PVC | 1000V dc | FDR, TDR and V&T | 4RO (FDR & TDR) and 2RO (V&T) | NO | 20 | 8 | 20 | 1.5
2 | C | IN | IN | OUT | NO | 12 | 1.5 | A | PVC | PVC | 1000V dc | FDR, TDR and V&T | 4RO (FDR & TDR) and 2RO (V&T) | NO | 121 | 0 | 121 | 1.5
2 | C | IN | IN | OUT | NO | 9 | 1.5 | NA | PVC | PVC | 1000V dc | FDR, TDR and V&T | 4RO (FDR & TDR) and 2RO (V&T) | NO | 51 | 0 | 51 | 1.5
2 | C | IN | IN | OUT | NO | 12 | 1.5 | A | PVC | PVC | 1000V dc | FDR, TDR and V&T | 4RO (FDR & TDR) and 2RO (V&T) | NO | 20 | 11 | 20 | 1.5
2 | C | IN | IN | OUT | NO | 9 | 1.5 | NA | PVC | PVC | 1000V dc | FDR, TDR and V&T | 4RO (FDR & TDR) and 2RO (V&T) | NO | 52 | 0 | 52 | 1.5
2 | C | IN | IN | OUT | NO | 9 | 1.5 | NA | PVC | PVC | 1000V dc | FDR, TDR and V&T | 4RO (FDR & TDR) and 2RO (V&T) | NO | 52 | 0 | 52 | 1.5
2 | C | IN | IN | OUT | NO | 2 | 1.5 | NA | PVC | PVC | 1000V dc | FDR, TDR and V&T | 4RO (FDR & TDR) and 2RO (V&T) | NO | 47 | 0 | 47 | 1.5
2 | C | IN | IN | OUT | NO | 12 | 1.5 | A | PVC | PVC | 1000V dc | FDR, TDR and V&T | 4RO (FDR & TDR) and 2RO (V&T) | NO | 114 | 0 | 114 | 1.5
2 | C | IN | IN | IN | NO | 12 | 1.5 | ADR (A) | PVC | EPR | 1000V dc | FDR, TDR and V&T | 4RO (FDR & TDR) and 2RO (V&T) | NO | 112 | 0 | 112 | 1.5
2 | C | IN | IN | OUT | NO | 4 | 1.5 | NA | PVC | PVC | 1000V dc | FDR, TDR and V&T | 4RO (FDR & TDR) and 2RO (V&T) | NO | 47 | 0 | 47 | 1.5
2 | C | IN | IN | OUT | NO | 2 | 1.5 | NA | PVC | PVC | 1000V dc | FDR, TDR and V&T | 4RO (FDR & TDR) and 2RO (V&T) | NO | 18 | 0 | 18 | 1.5
2 | C | IN | IN | OUT | NO | 12 | 1.5 | A | PVC | PVC | 1000V dc | FDR, TDR and V&T | 4RO (FDR & TDR) and 2RO (V&T) | NO | 114 | 0 | 114 | 1.5
2 | C | IN | IN | OUT | NO | 12 | 1.5 | A | PVC | PVC | 1000V dc | FDR, TDR and V&T | 4RO (FDR & TDR) and 2RO (V&T) | NO | 119 | 0 | 119 | 1.5
2 | C | IN | IN | OUT | NO | 19 | 1.5 | NA | PVC | PVC | 1000V dc | FDR, TDR and V&T | 4RO (FDR & TDR) and 2RO (V&T) | NO | 52 | 0 | 52 | 1.5
2 | C | IN | IN | OUT | NO | 9 | 1.5 | NA | PVC | PVC | 1000V dc | FDR, TDR and V&T | 4RO (FDR & TDR) and 2RO (V&T) | NO | 52 | 0 | 52 | 1.5
2 | C | IN | IN | OUT | NO | 4 | 1.5 | NA | PVC | PVC | 1000V dc | FDR, TDR and V&T | 4RO (FDR & TDR) and 2RO (V&T) | NO | 16 | 0 | 16 | 1.5
2 | C | IN | IN | OUT | NO | 4 | 1.5 | NA | PVC | PVC | 1000V dc | FDR, TDR and V&T | 4RO (FDR & TDR) and 2RO (V&T) | NO | 51 | 0 | 51 | 1.5
2 | C | IN | IN | OUT | NO | 9 | 1.5 | NA | PVC | PVC | 1000V dc | FDR, TDR and V&T | 4RO (FDR & TDR) and 2RO (V&T) | NO | 18 | 0 | 18 | 1.5
2 | C | IN | IN | OUT | NO | 2 | 1.5 | NA | PVC | PVC | 1000V dc | FDR, TDR and V&T | 4RO (FDR & TDR) and 2RO (V&T) | NO | 18 | 0 | 18 | 1.5
2 | C | IN | IN | OUT | NO | 9 | 1.5 | NA | PVC | PVC | 1000V dc | FDR, TDR and V&T | 4RO (FDR & TDR) and 2RO (V&T) | NO | 51 | 0 | 51 | 1.5
2 | C | IN | IN | OUT | NO | 9 | 1.5 | NA | PVC | PVC | 1000V dc | FDR, TDR and V&T | 4RO (FDR & TDR) and 2RO (V&T) | NO | 51 | 0 | 51 | 1.5
2 | C | IN | IN | OUT | NO | 12 | 1.5 | A | PVC | PVC | 1000V dc | FDR, TDR and V&T | 4RO (FDR & TDR) and 2RO (V&T) | NO | 142 | 0 | 142 | 1.5
2 | C | IN | IN | OUT | NO | 4 | 1.5 | NA | PVC | PVC | 1000V dc | FDR, TDR and V&T | 4RO (FDR & TDR) and 2RO (V&T) | NO | 51 | 0 | 51 | 1.5
2 | C | IN | IN | OUT | NO | 9 | 1.5 | NA | PVC | PVC | 1000V dc | FDR, TDR and V&T | 4RO (FDR & TDR) and 2RO (V&T) | NO | 50 | 0 | 50 | 1.5
2 | C | IN | IN | OUT | NO | 12 | 1.5 | A | PVC | PVC | 1000V dc | FDR, TDR and V&T | 4RO (FDR & TDR) and 2RO (V&T) | NO | 121 | 0 | 121 | 1.5
2 | C | IN | IN | OUT | NO | 12 | 1.5 | A | PVC | PVC | 1000V dc | FDR, TDR and V&T | 4RO (FDR & TDR) and 2RO (V&T) | NO | 184 | 0 | 184 | 1.5
2 | C | IN | IN | OUT | NO | 12 | 1.5 | A | PVC | PVC | 1000V dc | FDR, TDR and V&T | 4RO (FDR & TDR) and 2RO (V&T) | NO | 23 | 20 | 23 | 1.5
2 | C | IN | IN | OUT | NO | 9 | 1.5 | NA | PVC | PVC | 1000V dc | FDR, TDR and V&T | 4RO (FDR & TDR) and 2RO (V&T) | NO | 50 | 0 | 50 | 1.5
2 | C | IN | IN | OUT | NO | 4 | 1.5 | NA | PVC | PVC | 1000V dc | FDR, TDR and V&T | 4RO (FDR & TDR) and 2RO (V&T) | NO | 51 | 0 | 51 | 1.5
2 | C | IN | IN | OUT | NO | 12 | 1.5 | A | PVC | PVC | 1000V dc | FDR, TDR and V&T | 4RO (FDR & TDR) and 2RO (V&T) | NO | 16 | 10 | 16 | 1.5
2 | C | IN | IN | OUT | NO | 9 | 1.5 | NA | PVC | PVC | 1000V dc | FDR, TDR and V&T | 4RO (FDR & TDR) and 2RO (V&T) | NO | 50 | 0 | 50 | 1.5
2 | C | IN | IN | OUT | NO | 4 | 1.5 | NA | PVC | PVC | 1000V dc | FDR, TDR and V&T | 4RO (FDR & TDR) and 2RO (V&T) | NO | 17 | 0 | 17 | 1.5
2 | C | IN | IN | OUT | NO | 9 | 1.5 | NA | PVC | PVC | 1000V dc | FDR, TDR and V&T | 4RO (FDR & TDR) and 2RO (V&T) | NO | 50 | 0 | 50 | 1.5
2 | C | IN | IN | IN | NO | 12 | 1.5 | ADR (A) | PVC | EPR | 1000V dc | FDR, TDR and V&T | 4RO (FDR & TDR) and 2RO (V&T) | NO | 67 | 0 | 67 | 1.5
2 | C | IN | IN | OUT | NO | 4 | 1.5 | NA | PVC | PVC | 1000V dc | FDR, TDR and V&T | 4RO (FDR & TDR) and 2RO (V&T) | NO | 50 | 0 | 50 | 1.5
2 | C | IN | IN | OUT | NO | 4 | 1.5 | NA | PVC | PVC | 1000V dc | FDR, TDR and V&T | 4RO (FDR & TDR) and 2RO (V&T) | NO | 17 | 0 | 17 | 1.5
2 | C | IN | IN | OUT | NO | 12 | 1.5 | A | PVC | PVC | 1000V dc | FDR, TDR and V&T | 4RO (FDR & TDR) and 2RO (V&T) | NO | 113 | 0 | 113 | 1.5
2 | C | IN | IN | OUT | NO | 12 | 1.5 | A | PVC | PVC | 1000V dc | FDR, TDR and V&T | 4RO (FDR & TDR) and 2RO (V&T) | NO | 17 | 0 | 17 | 1.5
2 | C | IN | IN | OUT | NO | 4 | 1.5 | NA | PVC | PVC | 1000V dc | FDR, TDR and V&T | 4RO (FDR & TDR) and 2RO (V&T) | NO | 49 | 0 | 49 | 1.5
2 | C | IN | IN | OUT | NO | 9 | 1.5 | NA | PVC | PVC | 1000V dc | FDR, TDR and V&T | 4RO (FDR & TDR) and 2RO (V&T) | NO | 50 | 0 | 50 | 1.5
2 | C | IN | IN | OUT | NO | 12 | 1.5 | A | PVC | PVC | 1000V dc | FDR, TDR and V&T | 4RO (FDR & TDR) and 2RO (V&T) | NO | 21 | 10 | 21 | 1.5
2 | C | IN | IN | OUT | NO | 9 | 1.5 | NA | PVC | PVC | 1000V dc | FDR, TDR and V&T | 4RO (FDR & TDR) and 2RO (V&T) | NO | 50 | 0 | 50 | 1.5
2 | C | IN | IN | OUT | NO | 9 | 1.5 | NA | PVC | PVC | 1000V dc | FDR, TDR and V&T | 4RO (FDR & TDR) and 2RO (V&T) | NO | 50 | 0 | 50 | 1.5
2 | C | IN | IN | OUT | NO | 9 | 1.5 | NA | PVC | PVC | 1000V dc | FDR, TDR and V&T | 4RO (FDR & TDR) and 2RO (V&T) | NO | 57 | 0 | 57 | 1.5
2 | C | IN | IN | OUT | NO | 12 | 1.5 | A | PVC | PVC | 1000V dc | FDR, TDR and V&T | 4RO (FDR & TDR) and 2RO (V&T) | NO | 207 | 0 | 207 | 1.5
2 | C | IN | IN | OUT | NO | 12 | 1.5 | A | PVC | PVC | 1000V dc | FDR, TDR and V&T | 4RO (FDR & TDR) and 2RO (V&T) | NO | 189 | 0 | 189 | 1.5
2 | C | IN | IN | OUT | NO | 9 | 1.5 | NA | PVC | PVC | 1000V dc | FDR, TDR and V&T | 4RO (FDR & TDR) and 2RO (V&T) | NO | 50 | 0 | 50 | 1.5
2 | C | IN | IN | OUT | NO | 9 | 1.5 | NA | PVC | PVC | 1000V dc | FDR, TDR and V&T | 4RO (FDR & TDR) and 2RO (V&T) | NO | 58 | 0 | 58 | 1.5
2 | C | IN | IN | OUT | NO | 12 | 1.5 | A | PVC | PVC | 1000V dc | FDR, TDR and V&T | 4RO (FDR & TDR) and 2RO (V&T) | NO | 21 | 20 | 21 | 1.5
2 | C | IN | IN | OUT | NO | 4 | 1.5 | NA | PVC | PVC | 1000V dc | FDR, TDR and V&T | 4RO (FDR & TDR) and 2RO (V&T) | NO | 50 | 0 | 50 | 1.5
2 | C | IN | IN | OUT | NO | 9 | 1.5 | NA | PVC | PVC | 1000V dc | FDR, TDR and V&T | 4RO (FDR & TDR) and 2RO (V&T) | NO | 50 | 0 | 50 | 1.5
2 | C | IN | IN | OUT | NO | 12 | 1.5 | A | PVC | PVC | 1000V dc | FDR, TDR and V&T | 4RO (FDR & TDR) and 2RO (V&T) | NO | 172 | 0 | 172 | 1.5
2 | C | IN | IN | OUT | NO | 4 | 1.5 | NA | PVC | PVC | 1000V dc | FDR, TDR and V&T | 4RO (FDR & TDR) and 2RO (V&T) | NO | 50 | 0 | 50 | 1.5
2 | C | IN | IN | OUT | NO | 2 | 1.5 | NA | PVC | PVC | 1000V dc | FDR, TDR and V&T | 4RO (FDR & TDR) and 2RO (V&T) | NO | 17 | 0 | 17 | 1.5
2 | C | IN | IN | OUT | NO | 9 | 1.5 | NA | PVC | PVC | 1000V dc | FDR, TDR and V&T | 4RO (FDR & TDR) and 2RO (V&T) | NO | 49 | 0 | 49 | 1.5
2 | C | IN | IN | OUT | NO | 12 | 1.5 | A | PVC | PVC | 1000V dc | FDR, TDR and V&T | 4RO (FDR & TDR) and 2RO (V&T) | NO | 113 | 0 | 113 | 1.5
2 | C | IN | IN | OUT | NO | 12 | 1.5 | A | PVC | PVC | 1000V dc | FDR, TDR and V&T | 4RO (FDR & TDR) and 2RO (V&T) | NO | 116 | 0 | 116 | 1.5
2 | C | IN | IN | OUT | NO | 9 | 1.5 | NA | PVC | PVC | 1000V dc | FDR, TDR and V&T | 4RO (FDR & TDR) and 2RO (V&T) | NO | 51 | 0 | 51 | 1.5
2 | C | IN | IN | OUT | NO | 9 | 1.5 | NA | PVC | PVC | 1000V dc | FDR, TDR and V&T | 4RO (FDR & TDR) and 2RO (V&T) | NO | 51 | 0 | 51 | 1.5
2 | C | IN | IN | OUT | NO | 9 | 1.5 | NA | PVC | PVC | 1000V dc | FDR, TDR and V&T | 4RO (FDR & TDR) and 2RO (V&T) | NO | 51 | 0 | 51 | 1.5
2 | C | IN | IN | OUT | NO | 37 | 1.5 | A | PVC | PVC | 1000V dc | FDR, TDR and V&T | 4RO (FDR & TDR) and 2RO (V&T) | NO | 113 | 0 | 113 | 1.5
2 | C | IN | IN | OUT | NO | 37 | 1.5 | A | PVC | PVC | 1000V dc | FDR, TDR and V&T | 4RO (FDR & TDR) and 2RO (V&T) | NO | 118 | 0 | 118 | 1.5
2 | C | IN | IN | OUT | NO | 12 | 1.5 | A | PVC | PVC | 1000V dc | FDR, TDR and V&T | 4RO (FDR & TDR) and 2RO (V&T) | NO | 20 | 8 | 20 | 1.5
2 | C | IN | IN | OUT | NO | 12 | 1.5 | A | PVC | PVC | 1000V dc | FDR, TDR and V&T | 4RO (FDR & TDR) and 2RO (V&T) | NO | 20 | 15 | 20 | 1.5
2 | C | IN | IN | OUT | NO | 12 | 1.5 | A | PVC | PVC | 1000V dc | FDR, TDR and V&T | 4RO (FDR & TDR) and 2RO (V&T) | NO | 20 | 13 | 20 | 1.5
2 | C | IN | IN | OUT | NO | 9 | 1.5 | NA | PVC | PVC | 1000V dc | FDR, TDR and V&T | 4RO (FDR & TDR) and 2RO (V&T) | NO | 48 | 0 | 48 | 1.5
2 | C | IN | IN | OUT | NO | 12 | 1.5 | A | PVC | PVC | 1000V dc | FDR, TDR and V&T | 4RO (FDR & TDR) and 2RO (V&T) | NO | 171 | 0 | 171 | 1.5
2 | C | IN | IN | OUT | NO | 4 | 1.5 | NA | PVC | PVC | 1000V dc | FDR, TDR and V&T | 4RO (FDR & TDR) and 2RO (V&T) | NO | 48 | 0 | 48 | 1.5
2 | C | IN | IN | OUT | NO | 2 | 1.5 | NA | PVC | PVC | 1000V dc | FDR, TDR and V&T | 4RO (FDR & TDR) and 2RO (V&T) | NO | 16 | 0 | 16 | 1.5
2 | C | IN | IN | OUT | NO | 9 | 1.5 | NA | PVC | PVC | 1000V dc | FDR, TDR and V&T | 4RO (FDR & TDR) and 2RO (V&T) | NO | 47 | 0 | 47 | 1.5
2 | C | IN | IN | OUT | NO | 12 | 1.5 | A | PVC | PVC | 1000V dc | FDR, TDR and V&T | 4RO (FDR & TDR) and 2RO (V&T) | NO | 112 | 0 | 112 | 1.5
2 | C | IN | IN | OUT | NO | 12 | 1.5 | A | PVC | PVC | 1000V dc | FDR, TDR and V&T | 4RO (FDR & TDR) and 2RO (V&T) | NO | 67 | 0 | 67 | 1.5
2 | C | IN | IN | OUT | NO | 9 | 1.5 | NA | PVC | PVC | 1000V dc | FDR, TDR and V&T | 4RO (FDR & TDR) and 2RO (V&T) | NO | 48 | 0 | 48 | 1.5
2 | C | IN | IN | OUT | NO | 9 | 1.5 | NA | PVC | PVC | 1000V dc | FDR, TDR and V&T | 4RO (FDR & TDR) and 2RO (V&T) | NO | 48 | 0 | 48 | 1.5
2 | C | IN | IN | OUT | NO | 9 | 1.5 | NA | PVC | PVC | 1000V dc | FDR, TDR and V&T | 4RO (FDR & TDR) and 2RO (V&T) | NO | 48 | 0 | 48 | 1.5
2 | C | IN | IN | OUT | NO | 37 | 1.5 | A | PVC | PVC | 1000V dc | FDR, TDR and V&T | 4RO (FDR & TDR) and 2RO (V&T) | NO | 112 | 0 | 112 | 1.5
2 | C | IN | IN | OUT | NO | 37 | 1.5 | A | PVC | PVC | 1000V dc | FDR, TDR and V&T | 4RO (FDR & TDR) and 2RO (V&T) | NO | 65 | 0 | 65 | 1.5
2 | C | IN | IN | OUT | NO | 12 | 1.5 | A | PVC | PVC | 1000V dc | FDR, TDR and V&T | 4RO (FDR & TDR) and 2RO (V&T) | NO | 20 | 12 | 20 | 1.5
2 | C | IN | IN | OUT | NO | 12 | 1.5 | A | PVC | PVC | 1000V dc | FDR, TDR and V&T | 4RO (FDR & TDR) and 2RO (V&T) | NO | 20 | 8 | 20 | 1.5
2 | C | IN | IN | OUT | NO | 12 | 1.5 | A | PVC | PVC | 1000V dc | FDR, TDR and V&T | 4RO (FDR & TDR) and 2RO (V&T) | NO | 20 | 10 | 20 | 1.5
2 | C | IN | IN | OUT | NO | 9 | 1.5 | NA | PVC | PVC | 1000V dc | FDR, TDR and V&T | 4RO (FDR & TDR) and 2RO (V&T) | NO | 48 | 0 | 48 | 1.5
2 | C | IN | IN | OUT | NO | 9 | 1.5 | NA | PVC | PVC | 1000V dc | FDR, TDR and V&T | 4RO (FDR & TDR) and 2RO (V&T) | NO | 48 | 0 | 48 | 1.5
2 | C | IN | IN | OUT | NO | 37 | 1.5 | A | PVC | PVC | 1000V dc | FDR, TDR and V&T | 4RO (FDR & TDR) and 2RO (V&T) | NO | 112 | 0 | 112 | 1.5
2 | C | IN | IN | OUT | NO | 37 | 1.5 | A | PVC | PVC | 1000V dc | FDR, TDR and V&T | 4RO (FDR & TDR) and 2RO (V&T) | NO | 57 | 0 | 57 | 1.5
2 | C | IN | IN | OUT | NO | 12 | 1.5 | A | PVC | PVC | 1000V dc | FDR, TDR and V&T | 4RO (FDR & TDR) and 2RO (V&T) | NO | 20 | 6 | 20 | 1.5
2 | C | IN | IN | OUT | NO | 12 | 1.5 | A | PVC | PVC | 1000V dc | FDR, TDR and V&T | 4RO (FDR & TDR) and 2RO (V&T) | NO | 20 | 8 | 20 | 1.5
2 | C | IN | IN | OUT | NO | 12 | 1.5 | A | PVC | PVC | 1000V dc | FDR, TDR and V&T | 4RO (FDR & TDR) and 2RO (V&T) | NO | 20 | 4 | 20 | 1.5
2 | C | IN | IN | OUT | NO | 9 | 1.5 | NA | PVC | PVC | 1000V dc | FDR, TDR and V&T | 4RO (FDR & TDR) and 2RO (V&T) | NO | 47 | 0 | 47 | 1.5
2 | C | IN | IN | OUT | NO | 12 | 1.5 | A | PVC | PVC | 1000V dc | FDR, TDR and V&T | 4RO (FDR & TDR) and 2RO (V&T) | NO | 131 | 0 | 131 | 1.5
2 | C | IN | IN | OUT | NO | 12 | 1.5 | A | PVC | PVC | 1000V dc | FDR, TDR and V&T | 4RO (FDR & TDR) and 2RO (V&T) | NO | 55 | 0 | 55 | 1.5
2 | C | IN | IN | OUT | NO | 12 | 1.5 | A | PVC | PVC | 1000V dc | FDR, TDR and V&T | 4RO (FDR & TDR) and 2RO (V&T) | NO | 112 | 0 | 112 | 1.5
2 | C | IN | IN | OUT | NO | 12 | 1.5 | A | PVC | PVC | 1000V dc | FDR, TDR and V&T | 4RO (FDR & TDR) and 2RO (V&T) | NO | 59 | 0 | 59 | 1.5
2 | C | IN | IN | OUT | NO | 9 | 1.5 | NA | PVC | PVC | 1000V dc | FDR, TDR and V&T | 4RO (FDR & TDR) and 2RO (V&T) | NO | 48 | 0 | 48 | 1.5
2 | C | IN | IN | OUT | NO | 12 | 1.5 | A | PVC | PVC | 1000V dc | FDR, TDR and V&T | 4RO (FDR & TDR) and 2RO (V&T) | NO | 206 | 0 | 206 | 1.5
2 | C | IN | IN | OUT | NO | 4 | 1.5 | NA | PVC | PVC | 1000V dc | FDR, TDR and V&T | 4RO (FDR & TDR) and 2RO (V&T) | NO | 48 | 0 | 48 | 1.5
2 | C | IN | IN | OUT | NO | 9 | 1.5 | NA | PVC | PVC | 1000V dc | FDR, TDR and V&T | 4RO (FDR & TDR) and 2RO (V&T) | NO | 16 | 0 | 16 | 1.5
2 | C | IN | IN | OUT | NO | 2 | 1.5 | NA | PVC | PVC | 1000V dc | FDR, TDR and V&T | 4RO (FDR & TDR) and 2RO (V&T) | NO | 10 | 0 | 10 | 1.5
2 | C | IN | IN | OUT | NO | 4 | 1.5 | NA | PVC | PVC | 1000V dc | FDR, TDR and V&T | 4RO (FDR & TDR) and 2RO (V&T) | NO | 9 | 0 | 9 | 1.5
2 | C | IN | IN | OUT | NO | 4 | 1.5 | NA | PVC | PVC | 1000V dc | FDR, TDR and V&T | 4RO (FDR & TDR) and 2RO (V&T) | NO | 11 | 0 | 11 | 1.5
2 | C | IN | IN | OUT | NO | 4 | 1.5 | NA | PVC | PVC | 1000V dc | FDR, TDR and V&T | 4RO (FDR & TDR) and 2RO (V&T) | NO | 10 | 0 | 10 | 1.5
2 | C | IN | IN | OUT | NO | 9 | 1.5 | NA | PVC | PVC | 1000V dc | FDR, TDR and V&T | 4RO (FDR & TDR) and 2RO (V&T) | NO | 48 | 0 | 48 | 1.5
2 | C | IN | IN | OUT | NO | 12 | 1.5 | A | PVC | PVC | 1000V dc | FDR, TDR and V&T | 4RO (FDR & TDR) and 2RO (V&T) | NO | 198 | 0 | 198 | 1.5
2 | C | IN | IN | OUT | NO | 4 | 1.5 | NA | PVC | PVC | 1000V dc | FDR, TDR and V&T | 4RO (FDR & TDR) and 2RO (V&T) | NO | 15 | 0 | 15 | 1.5
2 | C | IN | IN | OUT | NO | 4 | 1.5 | NA | PVC | PVC | 1000V dc | FDR, TDR and V&T | 4RO (FDR & TDR) and 2RO (V&T) | NO | 48 | 0 | 48 | 1.5
2 | C | IN | IN | OUT | NO | 7 | 1.5 | A | PVC | PVC | 1000V dc | FDR, TDR and V&T | 4RO (FDR & TDR) and 2RO (V&T) | NO | 165 | 0 | 165 | 1.5
2 | C | IN | IN | OUT | NO | 12 | 1.5 | A | PVC | PVC | 1000V dc | FDR, TDR and V&T | 4RO (FDR & TDR) and 2RO (V&T) | NO | 138 | 0 | 138 | 1.5
2 | C | IN | IN | OUT | NO | 12 | 1.5 | A | PVC | PVC | 1000V dc | FDR, TDR and V&T | 4RO (FDR & TDR) and 2RO (V&T) | NO | 166 | 0 | 166 | 1.5
2 | C | IN | IN | OUT | NO | 9 | 1.5 | NA | PVC | PVC | 1000V dc | FDR, TDR and V&T | 4RO (FDR & TDR) and 2RO (V&T) | NO | 48 | 0 | 48 | 1.5
2 | C | IN | IN | OUT | NO | 12 | 1.5 | A | PVC | PVC | 1000V dc | FDR, TDR and V&T | 4RO (FDR & TDR) and 2RO (V&T) | NO | 130 | 0 | 130 | 1.5
2 | C | IN | IN | OUT | NO | 12 | 1.5 | A | PVC | PVC | 1000V dc | FDR, TDR and V&T | 4RO (FDR & TDR) and 2RO (V&T) | NO | 105 | 0 | 105 | 1.5
2 | C | IN | IN | OUT | NO | 9 | 1.5 | NA | PVC | PVC | 1000V dc | FDR, TDR and V&T | 4RO (FDR & TDR) and 2RO (V&T) | NO | 49 | 0 | 49 | 1.5
2 | C | IN | IN | OUT | NO | 12 | 1.5 | A | PVC | PVC | 1000V dc | FDR, TDR and V&T | 4RO (FDR & TDR) and 2RO (V&T) | NO | 130 | 0 | 130 | 1.5
2 | C | IN | IN | OUT | NO | 12 | 1.5 | A | PVC | PVC | 1000V dc | FDR, TDR and V&T | 4RO (FDR & TDR) and 2RO (V&T) | NO | 89 | 0 | 89 | 1.5
2 | C | IN | IN | OUT | NO | 9 | 1.5 | NA | PVC | PVC | 1000V dc | FDR, TDR and V&T | 4RO (FDR & TDR) and 2RO (V&T) | NO | 49 | 0 | 49 | 1.5
2 | C | IN | IN | OUT | NO | 12 | 1.5 | A | PVC | PVC | 1000V dc | FDR, TDR and V&T | 4RO (FDR & TDR) and 2RO (V&T) | NO | 130 | 0 | 130 | 1.5
2 | C | IN | IN | OUT | NO | 12 | 1.5 | A | PVC | PVC | 1000V dc | FDR, TDR and V&T | 4RO (FDR & TDR) and 2RO (V&T) | NO | 50 | 0 | 50 | 1.5
2 | C | IN | IN | OUT | NO | 9 | 1.5 | NA | PVC | PVC | 1000V dc | FDR, TDR and V&T | 4RO (FDR & TDR) and 2RO (V&T) | NO | 49 | 0 | 49 | 1.5
2 | C | IN | IN | OUT | NO | 12 | 1.5 | A | PVC | PVC | 1000V dc | FDR, TDR and V&T | 4RO (FDR & TDR) and 2RO (V&T) | NO | 130 | 0 | 130 | 1.5
2 | C | IN | IN | OUT | NO | 12 | 1.5 | A | PVC | PVC | 1000V dc | FDR, TDR and V&T | 4RO (FDR & TDR) and 2RO (V&T) | NO | 21 | 0 | 21 | 1.5
2 | C | IN | IN | OUT | NO | 4 | 1.5 | NA | PVC | PVC | 1000V dc | FDR, TDR and V&T | 4RO (FDR & TDR) and 2RO (V&T) | NO | 48 | 0 | 48 | 1.5
2 | C | IN | IN | OUT | NO | 4 | 1.5 | NA | PVC | PVC | 1000V dc | FDR, TDR and V&T | 4RO (FDR & TDR) and 2RO (V&T) | NO | 15 | 0 | 15 | 1.5
2 | C | IN | IN | OUT | NO | 12 | 1.5 | A | PVC | PVC | 1000V dc | FDR, TDR and V&T | 4RO (FDR & TDR) and 2RO (V&T) | NO | 133 | 0 | 133 | 1.5
2 | C | IN | IN | OUT | NO | 9 | 1.5 | NA | PVC | PVC | 1000V dc | FDR, TDR and V&T | 4RO (FDR & TDR) and 2RO (V&T) | NO | 48 | 0 | 48 | 1.5
2 | C | IN | IN | OUT | NO | 4 | 1.5 | A | PVC | PVC | 1000V dc | FDR, TDR and V&T | 4RO (FDR & TDR) and 2RO (V&T) | NO | 179 | 0 | 179 | 1.5
2 | C | IN | IN | OUT | NO | 2 | 1.5 | NA | PVC | PVC | 1000V dc | FDR, TDR and V&T | 4RO (FDR & TDR) and 2RO (V&T) | NO | 26 | 0 | 26 | 1.5
2 | C | IN | IN | OUT | NO | 2 | 1.5 | NA | PVC | PVC | 1000V dc | FDR, TDR and V&T | 4RO (FDR & TDR) and 2RO (V&T) | NO | 37 | 0 | 37 | 1.5
2 | C | IN | IN | OUT | NO | 2 | 1.5 | NA | PVC | PVC | 1000V dc | FDR, TDR and V&T | 4RO (FDR & TDR) and 2RO (V&T) | NO | 37 | 0 | 37 | 1.5
2 | C | IN | IN | OUT | NO | 2 | 1.5 | NA | PVC | PVC | 1000V dc | FDR, TDR and V&T | 4RO (FDR & TDR) and 2RO (V&T) | NO | 37 | 0 | 37 | 1.5
2 | C | IN | IN | OUT | NO | 2 | 1.5 | NA | PVC | PVC | 1000V dc | FDR, TDR and V&T | 4RO (FDR & TDR) and 2RO (V&T) | NO | 37 | 0 | 37 | 1.5
2 | C | IN | IN | OUT | NO | 2 | 1.5 | NA | PVC | PVC | 1000V dc | FDR, TDR and V&T | 4RO (FDR & TDR) and 2RO (V&T) | NO | 37 | 0 | 37 | 1.5
2 | C | IN | IN | OUT | NO | 2 | 1.5 | NA | PVC | PVC | 1000V dc | FDR, TDR and V&T | 4RO (FDR & TDR) and 2RO (V&T) | NO | 37 | 0 | 37 | 1.5
2 | C | IN | IN | OUT | NO | 2 | 1.5 | NA | PVC | PVC | 1000V dc | FDR, TDR and V&T | 4RO (FDR & TDR) and 2RO (V&T) | NO | 37 | 0 | 37 | 1.5
2 | C | IN | IN | OUT | NO | 2 | 1.5 | NA | PVC | PVC | 1000V dc | FDR, TDR and V&T | 4RO (FDR & TDR) and 2RO (V&T) | NO | 37 | 0 | 37 | 1.5
2 | C | IN | IN | OUT | NO | 2 | 1.5 | NA | PVC | PVC | 1000V dc | FDR, TDR and V&T | 4RO (FDR & TDR) and 2RO (V&T) | NO | 37 | 0 | 37 | 1.5
2 | C | IN | IN | OUT | NO | 2 | 1.5 | NA | PVC | PVC | 1000V dc | FDR, TDR and V&T | 4RO (FDR & TDR) and 2RO (V&T) | NO | 37 | 0 | 37 | 1.5
2 | C | IN | IN | OUT | NO | 2 | 1.5 | NA | PVC | PVC | 1000V dc | FDR, TDR and V&T | 4RO (FDR & TDR) and 2RO (V&T) | NO | 37 | 0 | 37 | 1.5
2 | C | IN | IN | OUT | NO | 2 | 1.5 | NA | PVC | PVC | 1000V dc | FDR, TDR and V&T | 4RO (FDR & TDR) and 2RO (V&T) | NO | 37 | 0 | 37 | 1.5
2 | C | IN | IN | OUT | NO | 3 | 1.5 | A | PVC | PVC | 1000V dc | FDR, TDR and V&T | 4RO (FDR & TDR) and 2RO (V&T) | NO | 24 | 20 | 24 | 1.5
2 | C | IN | IN | OUT | NO | 3 | 1.5 | A | PVC | PVC | 1000V dc | FDR, TDR and V&T | 4RO (FDR & TDR) and 2RO (V&T) | NO | 20 | 30 | 20 | 1.5
2 | C | IN | IN | OUT | NO | 3 | 1.5 | A | PVC | PVC | 1000V dc | FDR, TDR and V&T | 4RO (FDR & TDR) and 2RO (V&T) | NO | 23 | 20 | 23 | 1.5
2 | C | IN | IN | OUT | NO | 12 | 1.5 | A | PVC | PVC | 1000V dc | FDR, TDR and V&T | 4RO (FDR & TDR) and 2RO (V&T) | NO | 174 | 0 | 174 | 1.5
2 | C | IN | IN | OUT | NO | 3 | 1.5 | A | PVC | PVC | 1000V dc | FDR, TDR and V&T | 4RO (FDR & TDR) and 2RO (V&T) | NO | 129 | 0 | 129 | 1.5
2 | C | IN | IN | OUT | NO | 3 | 1.5 | A | PVC | PVC | 1000V dc | FDR, TDR and V&T | 4RO (FDR & TDR) and 2RO (V&T) | NO | 141 | 0 | 141 | 1.5
2 | C | IN | IN | OUT | NO | 9 | 1.5 | NA | PVC | PVC | 1000V dc | FDR, TDR and V&T | 4RO (FDR & TDR) and 2RO (V&T) | NO | 48 | 0 | 48 | 1.5
2 | C | IN | IN | OUT | NO | 12 | 1.5 | A | PVC | PVC | 1000V dc | FDR, TDR and V&T | 4RO (FDR & TDR) and 2RO (V&T) | NO | 202 | 0 | 202 | 1.5
2 | C | IN | IN | OUT | NO | 4 | 1.5 | NA | PVC | PVC | 1000V dc | FDR, TDR and V&T | 4RO (FDR & TDR) and 2RO (V&T) | NO | 48 | 0 | 48 | 1.5
2 | C | IN | IN | OUT | NO | 4 | 1.5 | NA | PVC | PVC | 1000V dc | FDR, TDR and V&T | 4RO (FDR & TDR) and 2RO (V&T) | NO | 15 | 0 | 15 | 1.5
2 | C | IN | IN | OUT | NO | 9 | 1.5 | NA | PVC | PVC | 1000V dc | FDR, TDR and V&T | 4RO (FDR & TDR) and 2RO (V&T) | NO | 18 | 0 | 18 | 1.5
2 | C | IN | IN | OUT | NO | 12 | 1.5 | A | PVC | PVC | 1000V dc | FDR, TDR and V&T | 4RO (FDR & TDR) and 2RO (V&T) | NO | 160 | 0 | 160 | 1.5
2 | C | IN | IN | OUT | NO | 4 | 1.5 | NA | PVC | PVC | 1000V dc | FDR, TDR and V&T | 4RO (FDR & TDR) and 2RO (V&T) | NO | 18 | 0 | 18 | 1.5
2 | C | IN | IN | OUT | NO | 4 | 1.5 | NA | PVC | PVC | 1000V dc | FDR, TDR and V&T | 4RO (FDR & TDR) and 2RO (V&T) | NO | 18 | 0 | 18 | 1.5
2 | C | IN | IN | OUT | NO | 4 | 1.5 | NA | PVC | PVC | 1000V dc | FDR, TDR and V&T | 4RO (FDR & TDR) and 2RO (V&T) | NO | 17 | 0 | 17 | 1.5
2 | C | IN | IN | OUT | NO | 4 | 1.5 | NA | PVC | PVC | 1000V dc | FDR, TDR and V&T | 4RO (FDR & TDR) and 2RO (V&T) | NO | 20 | 0 | 20 | 1.5
2 | C | IN | IN | OUT | NO | 2 | 1.5 | A | PVC | PVC | 1000V dc | FDR, TDR and V&T | 4RO (FDR & TDR) and 2RO (V&T) | NO | 198 | 0 | 198 | 1.5
2 | C | IN | IN | OUT | NO | 4 | 1.5 | NA | PVC | PVC | 1000V dc | FDR, TDR and V&T | 4RO (FDR & TDR) and 2RO (V&T) | NO | 20 | 0 | 20 | 1.5
2 | C | IN | IN | OUT | NO | 9 | 1.5 | NA | PVC | PVC | 1000V dc | FDR, TDR and V&T | 4RO (FDR & TDR) and 2RO (V&T) | NO | 18 | 0 | 18 | 1.5
2 | C | IN | IN | OUT | NO | 12 | 1.5 | NA | PVC | PVC | 1000V dc | FDR, TDR and V&T | 4RO (FDR & TDR) and 2RO (V&T) | NO | 18 | 0 | 18 | 1.5
2 | C | IN | IN | OUT | NO | 12 | 1.5 | A | PVC | PVC | 1000V dc | FDR, TDR and V&T | 4RO (FDR & TDR) and 2RO (V&T) | NO | 80 | 0 | 80 | 1.5
2 | C | IN | IN | IN | NO | 12 | 1.5 | ADR (A) | PVC | EPR | 1000V dc | FDR, TDR and V&T | 4RO (FDR & TDR) and 2RO (V&T) | NO | 47 | 0 | 47 | 1.5
2 | C | IN | IN | OUT | NO | 4 | 1.5 | NA | PVC | PVC | 1000V dc | FDR, TDR and V&T | 4RO (FDR & TDR) and 2RO (V&T) | NO | 19 | 0 | 19 | 1.5
2 | C | IN | IN | OUT | NO | 9 | 1.5 | NA | PVC | PVC | 1000V dc | FDR, TDR and V&T | 4RO (FDR & TDR) and 2RO (V&T) | NO | 19 | 0 | 19 | 1.5
2 | C | IN | IN | OUT | NO | 2 | 1.5 | NA | PVC | PVC | 1000V dc | FDR, TDR and V&T | 4RO (FDR & TDR) and 2RO (V&T) | NO | 19 | 0 | 19 | 1.5
2 | C | IN | IN | OUT | NO | 9 | 1.5 | NA | PVC | PVC | 1000V dc | FDR, TDR and V&T | 4RO (FDR & TDR) and 2RO (V&T) | NO | 19 | 0 | 19 | 1.5
2 | C | IN | IN | OUT | NO | 12 | 1.5 | A | PVC | PVC | 1000V dc | FDR, TDR and V&T | 4RO (FDR & TDR) and 2RO (V&T) | NO | 87 | 0 | 87 | 1.5
2 | C | IN | IN | OUT | NO | 4 | 1.5 | NA | PVC | PVC | 1000V dc | FDR, TDR and V&T | 4RO (FDR & TDR) and 2RO (V&T) | NO | 19 | 0 | 19 | 1.5
2 | C | IN | IN | OUT | NO | 9 | 1.5 | NA | PVC | PVC | 1000V dc | FDR, TDR and V&T | 4RO (FDR & TDR) and 2RO (V&T) | NO | 17 | 0 | 17 | 1.5
2 | C | IN | IN | OUT | NO | 2 | 1.5 | NA | PVC | PVC | 1000V dc | FDR, TDR and V&T | 4RO (FDR & TDR) and 2RO (V&T) | NO | 27 | 0 | 27 | 1.5
2 | C | IN | IN | OUT | NO | 12 | 1.5 | A | PVC | PVC | 1000V dc | FDR, TDR and V&T | 4RO (FDR & TDR) and 2RO (V&T) | NO | 194 | 0 | 194 | 1.5
2 | C | IN | IN | OUT | NO | 4 | 1.5 | NA | PVC | PVC | 1000V dc | FDR, TDR and V&T | 4RO (FDR & TDR) and 2RO (V&T) | NO | 27 | 0 | 27 | 1.5
2 | C | IN | IN | OUT | NO | 2 | 1.5 | NA | PVC | PVC | 1000V dc | FDR, TDR and V&T | 4RO (FDR & TDR) and 2RO (V&T) | NO | 18 | 0 | 18 | 1.5
2 | C | IN | IN | OUT | NO | 9 | 1.5 | NA | PVC | PVC | 1000V dc | FDR, TDR and V&T | 4RO (FDR & TDR) and 2RO (V&T) | NO | 19 | 0 | 19 | 1.5
2 | C | IN | IN | OUT | NO | 12 | 1.5 | A | PVC | PVC | 1000V dc | FDR, TDR and V&T | 4RO (FDR & TDR) and 2RO (V&T) | NO | 136 | 0 | 136 | 1.5
2 | C | IN | IN | OUT | NO | 4 | 1.5 | NA | PVC | PVC | 1000V dc | FDR, TDR and V&T | 4RO (FDR & TDR) and 2RO (V&T) | NO | 19 | 0 | 19 | 1.5
2 | C | IN | IN | OUT | NO | 2 | 1.5 | NA | PVC | PVC | 1000V dc | FDR, TDR and V&T | 4RO (FDR & TDR) and 2RO (V&T) | NO | 18 | 0 | 18 | 1.5
2 | C | IN | IN | OUT | NO | 9 | 1.5 | NA | PVC | PVC | 1000V dc | FDR, TDR and V&T | 4RO (FDR & TDR) and 2RO (V&T) | NO | 19 | 0 | 19 | 1.5
2 | C | IN | IN | OUT | NO | 12 | 1.5 | A | PVC | PVC | 1000V dc | FDR, TDR and V&T | 4RO (FDR & TDR) and 2RO (V&T) | NO | 175 | 0 | 175 | 1.5
2 | C | IN | IN | OUT | NO | 12 | 1.5 | A | PVC | PVC | 1000V dc | FDR, TDR and V&T | 4RO (FDR & TDR) and 2RO (V&T) | NO | 20 | 20 | 20 | 1.5
2 | C | IN | IN | OUT | NO | 12 | 1.5 | A | PVC | PVC | 1000V dc | FDR, TDR and V&T | 4RO (FDR & TDR) and 2RO (V&T) | NO | 20 | 8 | 20 | 1.5
2 | C | IN | IN | OUT | NO | 4 | 1.5 | NA | PVC | PVC | 1000V dc | FDR, TDR and V&T | 4RO (FDR & TDR) and 2RO (V&T) | NO | 19 | 0 | 19 | 1.5
2 | C | IN | IN | OUT | NO | 9 | 1.5 | NA | PVC | PVC | 1000V dc | FDR, TDR and V&T | 4RO (FDR & TDR) and 2RO (V&T) | NO | 18 | 0 | 18 | 1.5
2 | C | IN | IN | OUT | NO | 4 | 1.5 | NA | PVC | PVC | 1000V dc | FDR, TDR and V&T | 4RO (FDR & TDR) and 2RO (V&T) | NO | 18 | 0 | 18 | 1.5
2 | C | IN | IN | OUT | NO | 9 | 1.5 | NA | PVC | PVC | 1000V dc | FDR, TDR and V&T | 4RO (FDR & TDR) and 2RO (V&T) | NO | 18 | 0 | 18 | 1.5
2 | C | IN | IN | OUT | NO | 12 | 1.5 | A | PVC | PVC | 1000V dc | FDR, TDR and V&T | 4RO (FDR & TDR) and 2RO (V&T) | NO | 87 | 0 | 87 | 1.5
2 | C | IN | IN | OUT | NO | 4 | 1.5 | NA | PVC | PVC | 1000V dc | FDR, TDR and V&T | 4RO (FDR & TDR) and 2RO (V&T) | NO | 27 | 0 | 27 | 1.5
2 | C | IN | IN | OUT | NO | 9 | 1.5 | NA | PVC | PVC | 1000V dc | FDR, TDR and V&T | 4RO (FDR & TDR) and 2RO (V&T) | NO | 18 | 0 | 18 | 1.5
2 | C | IN | IN | OUT | NO | 2 | 1.5 | NA | PVC | PVC | 1000V dc | FDR, TDR and V&T | 4RO (FDR & TDR) and 2RO (V&T) | NO | 27 | 0 | 27 | 1.5
2 | C | IN | IN | OUT | NO | 9 | 1.5 | NA | PVC | PVC | 1000V dc | FDR, TDR and V&T | 4RO (FDR & TDR) and 2RO (V&T) | NO | 18 | 0 | 18 | 1.5
2 | C | IN | IN | OUT | NO | 12 | 1.5 | A | PVC | PVC | 1000V dc | FDR, TDR and V&T | 4RO (FDR & TDR) and 2RO (V&T) | NO | 147 | 0 | 147 | 1.5
2 | C | IN | IN | OUT | NO | 4 | 1.5 | NA | PVC | PVC | 1000V dc | FDR, TDR and V&T | 4RO (FDR & TDR) and 2RO (V&T) | NO | 18 | 0 | 18 | 1.5
2 | C | IN | IN | OUT | NO | 9 | 1.5 | NA | PVC | PVC | 1000V dc | FDR, TDR and V&T | 4RO (FDR & TDR) and 2RO (V&T) | NO | 18 | 0 | 18 | 1.5
2 | C | IN | IN | OUT | NO | 9 | 1.5 | NA | PVC | PVC | 1000V dc | FDR, TDR and V&T | 4RO (FDR & TDR) and 2RO (V&T) | NO | 18 | 0 | 18 | 1.5
2 | C | IN | IN | OUT | NO | 4 | 1.5 | NA | PVC | PVC | 1000V dc | FDR, TDR and V&T | 4RO (FDR & TDR) and 2RO (V&T) | NO | 18 | 0 | 18 | 1.5
2 | C | IN | IN | OUT | NO | 9 | 1.5 | NA | PVC | PVC | 1000V dc | FDR, TDR and V&T | 4RO (FDR & TDR) and 2RO (V&T) | NO | 18 | 0 | 18 | 1.5
2 | C | IN | IN | OUT | NO | 12 | 1.5 | A | PVC | PVC | 1000V dc | FDR, TDR and V&T | 4RO (FDR & TDR) and 2RO (V&T) | NO | 171 | 0 | 171 | 1.5
2 | C | IN | IN | OUT | NO | 12 | 1.5 | A | PVC | PVC | 1000V dc | FDR, TDR and V&T | 4RO (FDR & TDR) and 2RO (V&T) | NO | 20 | 10 | 20 | 1.5
2 | C | IN | IN | OUT | NO | 12 | 1.5 | A | PVC | PVC | 1000V dc | FDR, TDR and V&T | 4RO (FDR & TDR) and 2RO (V&T) | NO | 20 | 10 | 20 | 1.5
2 | C | IN | IN | OUT | NO | 9 | 1.5 | NA | PVC | PVC | 1000V dc | FDR, TDR and V&T | 4RO (FDR & TDR) and 2RO (V&T) | NO | 18 | 0 | 18 | 1.5
2 | C | IN | IN | OUT | NO | 9 | 1.5 | NA | PVC | PVC | 1000V dc | FDR, TDR and V&T | 4RO (FDR & TDR) and 2RO (V&T) | NO | 18 | 0 | 18 | 1.5
2 | C | IN | IN | OUT | NO | 9 | 1.5 | NA | PVC | PVC | 1000V dc | FDR, TDR and V&T | 4RO (FDR & TDR) and 2RO (V&T) | NO | 18 | 0 | 18 | 1.5
2 | C | IN | IN | OUT | NO | 12 | 1.5 | A | PVC | PVC | 1000V dc | FDR, TDR and V&T | 4RO (FDR & TDR) and 2RO (V&T) | NO | 120 | 0 | 120 | 1.5
2 | C | IN | IN | OUT | NO | 4 | 1.5 | NA | PVC | PVC | 1000V dc | FDR, TDR and V&T | 4RO (FDR & TDR) and 2RO (V&T) | NO | 18 | 0 | 18 | 1.5
2 | C | IN | IN | OUT | NO | 4 | 1.5 | NA | PVC | PVC | 1000V dc | FDR, TDR and V&T | 4RO (FDR & TDR) and 2RO (V&T) | NO | 8 | 0 | 8 | 1.5
2 | C | IN | IN | OUT | NO | 4 | 1.5 | NA | PVC | PVC | 1000V dc | FDR, TDR and V&T | 4RO (FDR & TDR) and 2RO (V&T) | NO | 10 | 0 | 10 | 1.5
2 | C | IN | IN | OUT | NO | 4 | 1.5 | NA | PVC | PVC | 1000V dc | FDR, TDR and V&T | 4RO (FDR & TDR) and 2RO (V&T) | NO | 9 | 0 | 9 | 1.5
2 | C | IN | IN | OUT | NO | 9 | 1.5 | NA | PVC | PVC | 1000V dc | FDR, TDR and V&T | 4RO (FDR & TDR) and 2RO (V&T) | NO | 18 | 0 | 18 | 1.5
2 | C | IN | IN | OUT | NO | 12 | 1.5 | A | PVC | PVC | 1000V dc | FDR, TDR and V&T | 4RO (FDR & TDR) and 2RO (V&T) | NO | 159 | 0 | 159 | 1.5
2 | C | IN | IN | OUT | NO | 4 | 1.5 | NA | PVC | PVC | 1000V dc | FDR, TDR and V&T | 4RO (FDR & TDR) and 2RO (V&T) | NO | 18 | 0 | 18 | 1.5
2 | C | IN | IN | OUT | NO | 12 | 1.5 | A | PVC | PVC | 1000V dc | FDR, TDR and V&T | 4RO (FDR & TDR) and 2RO (V&T) | NO | 78 | 0 | 78 | 1.5
2 | C | IN | IN | OUT | NO | 12 | 1.5 | A | PVC | PVC | 1000V dc | FDR, TDR and V&T | 4RO (FDR & TDR) and 2RO (V&T) | NO | 27 | 0 | 27 | 1.5
2 | C | IN | IN | OUT | NO | 9 | 1.5 | NA | PVC | PVC | 1000V dc | FDR, TDR and V&T | 4RO (FDR & TDR) and 2RO (V&T) | NO | 18 | 0 | 18 | 1.5
2 | C | IN | IN | OUT | NO | 2 | 1.5 | NA | PVC | PVC | 1000V dc | FDR, TDR and V&T | 4RO (FDR & TDR) and 2RO (V&T) | NO | 39 | 0 | 39 | 1.5
2 | C | IN | IN | OUT | NO | 12 | 1.5 | A | PVC | PVC | 1000V dc | FDR, TDR and V&T | 4RO (FDR & TDR) and 2RO (V&T) | NO | 154 | 0 | 154 | 1.5
2 | C | IN | IN | OUT | NO | 9 | 1.5 | NA | PVC | PVC | 1000V dc | FDR, TDR and V&T | 4RO (FDR & TDR) and 2RO (V&T) | NO | 17 | 0 | 17 | 1.5
2 | C | IN | IN | OUT | NO | 4 | 1.5 | NA | PVC | PVC | 1000V dc | FDR, TDR and V&T | 4RO (FDR & TDR) and 2RO (V&T) | NO | 18 | 0 | 18 | 1.5
2 | C | IN | IN | OUT | NO | 12 | 1.5 | A | PVC | PVC | 1000V dc | FDR, TDR and V&T | 4RO (FDR & TDR) and 2RO (V&T) | NO | 120 | 0 | 120 | 1.5
2 | C | IN | IN | OUT | NO | 12 | 1.5 | A | PVC | PVC | 1000V dc | FDR, TDR and V&T | 4RO (FDR & TDR) and 2RO (V&T) | NO | 120 | 0 | 120 | 1.5
2 | C | IN | IN | OUT | NO | 12 | 1.5 | A | PVC | PVC | 1000V dc | FDR, TDR and V&T | 4RO (FDR & TDR) and 2RO (V&T) | NO | 135 | 0 | 135 | 1.5
2 | C | IN | IN | OUT | NO | 2 | 1.5 | NA | PVC | PVC | 1000V dc | FDR, TDR and V&T | 4RO (FDR & TDR) and 2RO (V&T) | NO | 24 | 0 | 24 | 1.5
2 | C | IN | IN | OUT | NO | 2 | 1.5 | NA | PVC | PVC | 1000V dc | FDR, TDR and V&T | 4RO (FDR & TDR) and 2RO (V&T) | NO | 39 | 0 | 39 | 1.5
2 | C | IN | IN | OUT | NO | 2 | 1.5 | NA | PVC | PVC | 1000V dc | FDR, TDR and V&T | 4RO (FDR & TDR) and 2RO (V&T) | NO | 39 | 0 | 39 | 1.5
2 | C | IN | IN | OUT | NO | 2 | 1.5 | NA | PVC | PVC | 1000V dc | FDR, TDR and V&T | 4RO (FDR & TDR) and 2RO (V&T) | NO | 39 | 0 | 39 | 1.5
2 | C | IN | IN | OUT | NO | 2 | 1.5 | NA | PVC | PVC | 1000V dc | FDR, TDR and V&T | 4RO (FDR & TDR) and 2RO (V&T) | NO | 39 | 0 | 39 | 1.5
2 | C | IN | IN | OUT | NO | 2 | 1.5 | NA | PVC | PVC | 1000V dc | FDR, TDR and V&T | 4RO (FDR & TDR) and 2RO (V&T) | NO | 39 | 0 | 39 | 1.5
2 | C | IN | IN | OUT | NO | 2 | 1.5 | NA | PVC | PVC | 1000V dc | FDR, TDR and V&T | 4RO (FDR & TDR) and 2RO (V&T) | NO | 39 | 0 | 39 | 1.5
2 | C | IN | IN | OUT | NO | 2 | 1.5 | NA | PVC | PVC | 1000V dc | FDR, TDR and V&T | 4RO (FDR & TDR) and 2RO (V&T) | NO | 39 | 0 | 39 | 1.5
2 | C | IN | IN | OUT | NO | 2 | 1.5 | NA | PVC | PVC | 1000V dc | FDR, TDR and V&T | 4RO (FDR & TDR) and 2RO (V&T) | NO | 39 | 0 | 39 | 1.5
2 | C | IN | IN | OUT | NO | 2 | 1.5 | NA | PVC | PVC | 1000V dc | FDR, TDR and V&T | 4RO (FDR & TDR) and 2RO (V&T) | NO | 39 | 0 | 39 | 1.5
2 | C | IN | IN | OUT | NO | 2 | 1.5 | NA | PVC | PVC | 1000V dc | FDR, TDR and V&T | 4RO (FDR & TDR) and 2RO (V&T) | NO | 39 | 0 | 39 | 1.5
2 | C | IN | IN | OUT | NO | 2 | 1.5 | NA | PVC | PVC | 1000V dc | FDR, TDR and V&T | 4RO (FDR & TDR) and 2RO (V&T) | NO | 39 | 0 | 39 | 1.5
2 | C | IN | IN | OUT | NO | 4 | 1.5 | NA | PVC | PVC | 1000V dc | FDR, TDR and V&T | 4RO (FDR & TDR) and 2RO (V&T) | NO | 18 | 0 | 18 | 1.5
2 | C | IN | IN | OUT | NO | 4 | 1.5 | NA | PVC | PVC | 1000V dc | FDR, TDR and V&T | 4RO (FDR & TDR) and 2RO (V&T) | NO | 16 | 0 | 16 | 1.5
2 | C | IN | IN | OUT | NO | 3 | 1.5 | A | PVC | PVC | 1000V dc | FDR, TDR and V&T | 4RO (FDR & TDR) and 2RO (V&T) | NO | 29 | 10 | 29 | 1.5
2 | C | IN | IN | OUT | NO | 12 | 1.5 | A | PVC | PVC | 1000V dc | FDR, TDR and V&T | 4RO (FDR & TDR) and 2RO (V&T) | NO | 173 | 0 | 173 | 1.5
2 | C | IN | IN | OUT | NO | 3 | 1.5 | A | PVC | PVC | 1000V dc | FDR, TDR and V&T | 4RO (FDR & TDR) and 2RO (V&T) | NO | 20 | 20 | 20 | 1.5
2 | C | IN | IN | OUT | NO | 3 | 1.5 | A | PVC | PVC | 1000V dc | FDR, TDR and V&T | 4RO (FDR & TDR) and 2RO (V&T) | NO | 33 | 10 | 33 | 1.5
2 | C | IN | IN | OUT | NO | 3 | 1.5 | A | PVC | PVC | 1000V dc | FDR, TDR and V&T | 4RO (FDR & TDR) and 2RO (V&T) | NO | 87 | 0 | 87 | 1.5
2 | C | IN | IN | OUT | NO | 3 | 1.5 | A | PVC | PVC | 1000V dc | FDR, TDR and V&T | 4RO (FDR & TDR) and 2RO (V&T) | NO | 137 | 0 | 137 | 1.5
2 | C | IN | IN | OUT | NO | 4 | 1.5 | NA | PVC | PVC | 1000V dc | FDR, TDR and V&T | 4RO (FDR & TDR) and 2RO (V&T) | NO | 12 | 0 | 12 | 1.5
2 | C | IN | IN | OUT | NO | 2 | 1.5 | A | PVC | PVC | 1000V dc | FDR, TDR and V&T | 4RO (FDR & TDR) and 2RO (V&T) | NO | 159 | 0 | 159 | 1.5
2 | C | IN | IN | OUT | NO | 12 | 1.5 | NA | PVC | PVC | 1000V dc | FDR, TDR and V&T | 4RO (FDR & TDR) and 2RO (V&T) | NO | 29 | 0 | 29 | 1.5
2 | C | IN | IN | OUT | NO | 2 | 1.5 | A | PVC | PVC | 1000V dc | FDR, TDR and V&T | 4RO (FDR & TDR) and 2RO (V&T) | NO |  |  | 16 | 02X1.5
2 | C | IN | IN | OUT | NO | 3 | 1.5 | NA | PVC | PVC | 1000V dc | FDR, TDR and V&T | 4RO (FDR & TDR) and 2RO (V&T) | NO |  |  | 20 | 03x1.5
2 | C | IN | IN | OUT | NO | 4 | 1.5 | NA | PVC | PVC | 1000V dc | FDR, TDR and V&T | 4RO (FDR & TDR) and 2RO (V&T) | NO | 0 | 10 | 0 | 1.5
2 | C | IN | IN | OUT | NO | 4 | 1.5 | NA | PVC | PVC | 1000V dc | FDR, TDR and V&T | 4RO (FDR & TDR) and 2RO (V&T) | NO | 0 | 9 | 0 | 1.5
2 | C | IN | IN | OUT | NO | 2 | 1.5 | NA | PVC | PVC | 1000V dc | FDR, TDR and V&T | 4RO (FDR & TDR) and 2RO (V&T) | NO | 20 | 20 | 0 | 1.5
2 | C | IN | IN | OUT | NO | 9 | 1.5 | NA | PVC | PVC | 1000V dc | FDR, TDR and V&T | 4RO (FDR & TDR) and 2RO (V&T) | NO | 0 | 48 | 0 | 1.5
2 | C | IN | IN | OUT | NO | 12 | 1.5 | NA | PVC | PVC | 1000V dc | FDR, TDR and V&T | 4RO (FDR & TDR) and 2RO (V&T) | NO | NIA | NIA | NIA | 12c x 1,5mm2
2 | C | IN | IN | OUT | NO | 12 | 1.5 | A | PVC | PVC | 1000V dc | FDR, TDR and V&T | 4RO (FDR & TDR) and 2RO (V&T) | NO | 0 | 150 | 0 | 1.5
2 | C | IN | IN | OUT | NO | 4 | 1.5 | NA | PVC | PVC | 1000V dc | FDR, TDR and V&T | 4RO (FDR & TDR) and 2RO (V&T) | NO |  |  | 9 | 4 X 1.5
2 | C | IN | IN | OUT | NO | 4 | 1.5 | NA | PVC | PVC | 1000V dc | FDR, TDR and V&T | 4RO (FDR & TDR) and 2RO (V&T) | NO |  |  | 13 | 4 X1.5
2 | C | IN | IN | OUT | NO | 3 | 1.5 | NA | PVC | PVC | 1000V dc | FDR, TDR and V&T | 4RO (FDR & TDR) and 2RO (V&T) | NO |  |  | 65 | 3 X 1,5
2 | C | IN | IN | OUT | NO | 3 | 1.5 | NA | PVC | PVC | 1000V dc | FDR, TDR and V&T | 4RO (FDR & TDR) and 2RO (V&T) | NO |  |  | 65 | 3 x 1.5
2 | C | IN | IN | OUT | NO | 4 | 1.5 | NA | PVC | PVC | 1000V dc | FDR, TDR and V&T | 4RO (FDR & TDR) and 2RO (V&T) | NO |  |  | 19 | 4 x 1.5
2 | C | IN | IN | OUT | NO | 4 | 1.5 | NA | PVC | PVC | 1000V dc | FDR, TDR and V&T | 4RO (FDR & TDR) and 2RO (V&T) | NO |  |  | 11 | 4 x 1.5
2 | C | IN | IN | OUT | NO | 12 | 1.5 | NA | PVC | PVC | 1000V dc | FDR, TDR and V&T | 4RO (FDR & TDR) and 2RO (V&T) | NO |  |  | 60 | 12 x 1.5
2 | C | IN | IN | OUT | NO | 12 | 1.5 | NA | PVC | PVC | 1000V dc | FDR, TDR and V&T | 4RO (FDR & TDR) and 2RO (V&T) | NO |  |  | 35 | 12 x 1.5
2 | C | IN | IN | OUT | NO | 12 | 1.5 | NA | PVC | PVC | 1000V dc | FDR, TDR and V&T | 4RO (FDR & TDR) and 2RO (V&T) | NO |  |  | 70 | 12 x 1.5
2 | C | IN | IN | OUT | NO | 4 | 1.5 | NA | PVC | PVC | 1000V dc | FDR, TDR and V&T | 4RO (FDR & TDR) and 2RO (V&T) | NO |  |  | 40 | 4 x 1.5
2 | C | IN | IN | OUT | NO | 4 | 1.5 | NA | PVC | PVC | 1000V dc | FDR, TDR and V&T | 4RO (FDR & TDR) and 2RO (V&T) | NO |  |  | 60 | 4 x 1.5
2 | C | IN | IN | OUT | NO | 4 | 1.5 | NA | PVC | PVC | 1000V dc | FDR, TDR and V&T | 4RO (FDR & TDR) and 2RO (V&T) | NO |  |  | 18 | 4 x 1.5
2 | C | IN | IN | OUT | NO | 4 | 1.5 | NA | PVC | PVC | 1000V dc | FDR, TDR and V&T | 4RO (FDR & TDR) and 2RO (V&T) | NO |  |  | 60 | 4 x 1.5
2 | C | IN | IN | OUT | NO | 12 | 1.5 | A | PVC | PVC | 1000V dc | FDR, TDR and V&T | 4RO (FDR & TDR) and 2RO (V&T) | NO |  |  | 110 | 12 x 1.5
2 | C | IN | IN | OUT | NO | 4 | 1.5 | NA | PVC | PVC | 1000V dc | FDR, TDR and V&T | 4RO (FDR & TDR) and 2RO (V&T) | NO |  |  | 48 | 4 x 1.5
2 | C | IN | IN | OUT | NO | 12 | 1.5 | A | PVC | PVC | 1000V dc | FDR, TDR and V&T | 4RO (FDR & TDR) and 2RO (V&T) | NO |  |  | 160 | 12 x 1.5
2 | C | IN | IN | OUT | NO | 12 | 1.5 | A | PVC | PVC | 1000V dc | FDR, TDR and V&T | 4RO (FDR & TDR) and 2RO (V&T) | NO |  |  | 160 | 12 x 1.5
2 | C | IN | IN | OUT | NO | 2 | 1.5 | NA | PVC | PVC | 1000V dc | FDR, TDR and V&T | 4RO (FDR & TDR) and 2RO (V&T) | NO |  |  | 45 | 2 X 1.5
2 | C | IN | IN | OUT | NO | 2 | 1.5 | NA | PVC | PVC | 1000V dc | FDR, TDR and V&T | 4RO (FDR & TDR) and 2RO (V&T) | NO |  |  | 50 | 2 X 1.5
2 | M | IN | IN | IN | NO | 2 | 1 | 1PTB ADR (A) | PVC | EPR | 500V dc | V&T and FDR | 2RO (V&T) and 4RO (FDR) | YES | 48 | 0 | 48 | 1PTB x 1mm2
2 | M | IN | IN | OUT | NO | 2 | 1 | 1PTB (NA) | PVC | PVC | 500V dc | V&T and FDR | 2RO (V&T) and 4RO (FDR) | NO | 38 | 0 | 38 | 1PTB x 1mm2
2 | M | IN | IN | OUT | NO | 2 | 1 | 1PTB ADR (A) | PVC | EPR | 500V dc | V&T and FDR | 2RO (V&T) and 4RO (FDR) | YES | 51 | 0 | 51 | 1PTB x 1mm2
2 | M | IN | IN | OUT | NO | 2 | 1 | 1PTB (NA) | PVC | PVC | 500V dc | V&T and FDR | 2RO (V&T) and 4RO (FDR) | NO | 38 | 0 | 38 | 1PTB x 1mm2
2 | M | IN | IN | IN | NO | 2 | 1 | 1PTB ADR (A) | PVC | EPR | 500V dc | V&T and FDR | 2RO (V&T) and 4RO (FDR) | YES | 65 | 0 | 65 | 1PTB x 1mm2
2 | M | IN | IN | OUT | NO | 2 | 1 | 1PTB (NA) | PVC | PVC | 500V dc | V&T and FDR | 2RO (V&T) and 4RO (FDR) | NO | 38 | 0 | 38 | 1PTB x 1mm2
2 | M | IN | IN | OUT | NO | 2 | 1 | 1PTB ADR (A) | PVC | EPR | 500V dc | V&T and FDR | 2RO (V&T) and 4RO (FDR) | YES | 73 | 0 | 73 | 1PTB x 1mm2
2 | M | IN | IN | OUT | NO | 2 | 1 | 1PTB (NA) | PVC | PVC | 500V dc | V&T and FDR | 2RO (V&T) and 4RO (FDR) | NO | 38 | 0 | 38 | 1PTB x 1mm2
2 | M | IN | IN | IN | NO | 2 | 1 | 1PTB ADR (A) | PVC | EPR | 500V dc | V&T and FDR | 2RO (V&T) and 4RO (FDR) | YES | 32 | 0 | 32 | 1PTB x 1mm2
2 | M | IN | IN | OUT | NO | 2 | 1 | 1PTB (NA) | PVC | PVC | 500V dc | V&T and FDR | 2RO (V&T) and 4RO (FDR) | NO | 38 | 0 | 38 | 1PTB x 1mm2
2 | M | IN | IN | OUT | NO | 2 | 1 | 1PTB ADR (A) | PVC | EPR | 500V dc | V&T and FDR | 2RO (V&T) and 4RO (FDR) | YES | 40 | 0 | 40 | 1PTB x 1mm2
2 | M | IN | IN | OUT | NO | 2 | 1 | 1PTB (NA) | PVC | PVC | 500V dc | V&T and FDR | 2RO (V&T) and 4RO (FDR) | NO | 38 | 0 | 38 | 1PTB x 1mm2
2 | M | IN | IN | IN | NO | 2 | 1 | 1PTB ADR (A) | PVC | EPR | 500V dc | V&T and FDR | 2RO (V&T) and 4RO (FDR) | YES | 74 | 0 | 74 | 1PTB x 1mm2
2 | M | IN | IN | OUT | NO | 2 | 1 | 1PTB (NA) | PVC | PVC | 500V dc | V&T and FDR | 2RO (V&T) and 4RO (FDR) | NO | 33 | 0 | 33 | 1PTB x 1mm2
2 | M | IN | IN | OUT | NO | 2 | 1 | 1PTB ADR (A) | PVC | EPR | 500V dc | V&T and FDR | 2RO (V&T) and 4RO (FDR) | YES | 82 | 0 | 82 | 1PTB x 1mm2
2 | M | IN | IN | OUT | NO | 2 | 1 | 1PTB (NA) | PVC | PVC | 500V dc | V&T and FDR | 2RO (V&T) and 4RO (FDR) | NO | 33 | 0 | 33 | 1PTB x 1mm2
2 | M | IN | IN | IN | NO | 2 | 1 | 1PTB ADR (A) | PVC | EPR | 500V dc | V&T and FDR | 2RO (V&T) and 4RO (FDR) | YES | 67 | 0 | 67 | 1PTB x 1mm2
2 | M | IN | IN | OUT | NO | 2 | 1 | 1PTB (NA) | PVC | PVC | 500V dc | V&T and FDR | 2RO (V&T) and 4RO (FDR) | NO | 33 | 0 | 33 | 1PTB x 1mm2
2 | M | IN | IN | OUT | NO | 2 | 1 | 1PTB ADR (A) | PVC | EPR | 500V dc | V&T and FDR | 2RO (V&T) and 4RO (FDR) | YES | 70 | 0 | 70 | 1PTB x 1mm2
2 | M | IN | IN | OUT | NO | 2 | 1 | 1PTB (NA) | PVC | PVC | 500V dc | V&T and FDR | 2RO (V&T) and 4RO (FDR) | NO | 33 | 0 | 33 | 1PTB x 1mm2
2 | M | IN | IN | IN | NO | 2 | 1 | 1PTB ADR (A) | PVC | EPR | 500V dc | V&T and FDR | 2RO (V&T) and 4RO (FDR) | YES | 30 | 0 | 30 | 1PTB x 1mm2
2 | M | IN | IN | OUT | NO | 2 | 1 | 1PTB (NA) | PVC | PVC | 500V dc | V&T and FDR | 2RO (V&T) and 4RO (FDR) | NO | 33 | 0 | 33 | 1PTB x 1mm2
2 | M | IN | IN | OUT | NO | 2 | 1 | 1PTB ADR (A) | PVC | EPR | 500V dc | V&T and FDR | 2RO (V&T) and 4RO (FDR) | YES | 38 | 0 | 38 | 1PTB x 1mm2
2 | M | IN | IN | OUT | NO | 2 | 1 | 1PTB (NA) | PVC | PVC | 500V dc | V&T and FDR | 2RO (V&T) and 4RO (FDR) | NO | 33 | 0 | 33 | 1PTB x 1mm2
2 | M | IN | IN | OUT | NO | 2 | 1 | 1PTB (NA) | PVC | PVC | 500V dc | V&T and FDR | 2RO (V&T) and 4RO (FDR) | NO | 12 | 0 | 12 | 1PTB x 1mm2
2 | M | IN | IN | OUT | NO | 2 | 1 | 1PTB (NA) | PVC | PVC | 500V dc | V&T and FDR | 2RO (V&T) and 4RO (FDR) | NO | 12 | 0 | 12 | 1PTB x 1mm2
2 | M | IN | IN | OUT | NO | 2 | 1 | 1PTB (NA) | PVC | PVC | 500V dc | V&T and FDR | 2RO (V&T) and 4RO (FDR) | NO | 12 | 0 | 12 | 1PTB x 1mm2
2 | M | IN | IN | OUT | NO | 2 | 1 | 1PTB (NA) | PVC | PVC | 500V dc | V&T and FDR | 2RO (V&T) and 4RO (FDR) | NO | 12 | 0 | 12 | 1PTB x 1mm2
2 | M | IN | IN | OUT | NO | 2 | 1 | 1PTB (NA) | PVC | PVC | 500V dc | V&T and FDR | 2RO (V&T) and 4RO (FDR) | NO | 12 | 0 | 12 | 1PTB x 1mm2
2 | M | IN | IN | OUT | NO | 2 | 1 | 1PTB (NA) | PVC | PVC | 500V dc | V&T and FDR | 2RO (V&T) and 4RO (FDR) | NO | 12 | 0 | 12 | 1PTB x 1mm2
2 | M | IN | IN | OUT | NO | 2 | 1 | 1PTB (NA) | PVC | PVC | 500V dc | V&T and FDR | 2RO (V&T) and 4RO (FDR) | NO | 12 | 0 | 12 | 1PTB x 1mm2
2 | M | IN | IN | OUT | NO | 2 | 1 | 1PTB (NA) | PVC | PVC | 500V dc | V&T and FDR | 2RO (V&T) and 4RO (FDR) | NO | 12 | 0 | 12 | 1PTB x 1mm2
2 | M | IN | IN | OUT | NO | 3 | 1 | 1TTB (NA) | PVC | PVC | 500V dc | V&T and FDR | 2RO (V&T) and 4RO (FDR) | NO | 50 | 0 | 50 | 1TTB x 1mm2
2 | M | IN | IN | OUT | NO | 3 | 1 | 1TTB (NA) | PVC | PVC | 500V dc | V&T and FDR | 2RO (V&T) and 4RO (FDR) | NO | 40 | 0 | 40 | 1TTB x 1mm2
2 | M | IN | IN | OUT | NO | 2 | 1 | 1PTB (NA) | PVC | PVC | 500V dc | V&T and FDR | 2RO (V&T) and 4RO (FDR) | NO | 58 | 0 | 58 | 1PTB x 1mm2
2 | M | IN | IN | OUT | NO | 2 | 1 | 1PTB (NA) | PVC | PVC | 500V dc | V&T and FDR | 2RO (V&T) and 4RO (FDR) | NO | 66 | 0 | 66 | 1PTB x 1mm2
2 | M | IN | IN | OUT | NO | 2 | 1 | 1PTB (NA) | PVC | PVC | 500V dc | V&T and FDR | 2RO (V&T) and 4RO (FDR) | NO | 58 | 0 | 58 | 1PTB x 1mm2
2 | M | IN | IN | OUT | NO | 2 | 1 | 1PTB (NA) | PVC | PVC | 500V dc | V&T and FDR | 2RO (V&T) and 4RO (FDR) | NO | 87 | 0 | 87 | 1PTB x 1mm2
2 | M | IN | IN | OUT | NO | 2 | 1 | 1PTB (NA) | PVC | PVC | 500V dc | V&T and FDR | 2RO (V&T) and 4RO (FDR) | NO | 46 | 0 | 46 | 1PTB x 1mm2
2 | M | IN | IN | OUT | NO | 2 | 1 | 1PTB (NA) | PVC | PVC | 500V dc | V&T and FDR | 2RO (V&T) and 4RO (FDR) | NO | 49 | 0 | 49 | 1PTB x 1mm2
2 | M | IN | IN | OUT | NO | 2 | 1 | 1PTB (NA) | PVC | PVC | 500V dc | V&T and FDR | 2RO (V&T) and 4RO (FDR) | NO | 62 | 0 | 62 | 1PTB x 1mm2
2 | M | IN | IN | OUT | NO | 2 | 1 | 1PTB (NA) | PVC | PVC | 500V dc | V&T and FDR | 2RO (V&T) and 4RO (FDR) | NO | 10 | 0 | 10 | 1PTB x 1mm2
2 | M | IN | IN | OUT | NO | 2 | 1 | 1PTB (NA) | PVC | PVC | 500V dc | V&T and FDR | 2RO (V&T) and 4RO (FDR) | NO | 10 | 0 | 10 | 1PTB x 1mm2
2 | M | IN | IN | OUT | NO | 2 | 1 | 1PTB (NA) | PVC | PVC | 500V dc | V&T and FDR | 2RO (V&T) and 4RO (FDR) | NO | 10 | 0 | 10 | 1PTB x 1mm2
2 | M | IN | IN | OUT | NO | 2 | 1 | 1PTB (NA) | PVC | PVC | 500V dc | V&T and FDR | 2RO (V&T) and 4RO (FDR) | NO | 10 | 0 | 10 | 1PTB x 1mm2
2 | M | IN | IN | OUT | NO | 2 | 1 | 1PTB (NA) | PVC | PVC | 500V dc | V&T and FDR | 2RO (V&T) and 4RO (FDR) | NO | 10 | 0 | 10 | 1PTB x 1mm2
2 | M | IN | IN | OUT | NO | 2 | 1 | 1PTB (NA) | PVC | PVC | 500V dc | V&T and FDR | 2RO (V&T) and 4RO (FDR) | NO | 10 | 0 | 10 | 1PTB x 1mm2
2 | M | IN | IN | OUT | NO | 2 | 1 | 1PTB (NA) | PVC | PVC | 500V dc | V&T and FDR | 2RO (V&T) and 4RO (FDR) | NO | 11 | 0 | 11 | 1PTB x 1mm2
2 | M | IN | IN | OUT | NO | 2 | 1 | 1PTB (NA) | PVC | PVC | 500V dc | V&T and FDR | 2RO (V&T) and 4RO (FDR) | NO | 11 | 0 | 11 | 1PTB x 1mm2
2 | M | IN | IN | OUT | NO | 2 | 1 | 1PTB (NA) | PVC | PVC | 500V dc | V&T and FDR | 2RO (V&T) and 4RO (FDR) | NO | 11 | 0 | 11 | 1PTB x 1mm2
2 | M | IN | IN | OUT | NO | 2 | 1 | 1PTB (NA) | PVC | PVC | 500V dc | V&T and FDR | 2RO (V&T) and 4RO (FDR) | NO | 11 | 0 | 11 | 1PTB x 1mm2
2 | M | IN | IN | OUT | NO | 2 | 1 | 1PTB (NA) | PVC | PVC | 500V dc | V&T and FDR | 2RO (V&T) and 4RO (FDR) | NO | 11 | 0 | 11 | 1PTB x 1mm2
2 | M | IN | IN | OUT | NO | 2 | 1 | 1PTB (NA) | PVC | PVC | 500V dc | V&T and FDR | 2RO (V&T) and 4RO (FDR) | NO | 11 | 0 | 11 | 1PTB x 1mm2
2 | M | IN | IN | OUT | NO | 2 | 1 | 1PTB (NA) | PVC | PVC | 500V dc | V&T and FDR | 2RO (V&T) and 4RO (FDR) | NO | 11 | 0 | 11 | 1PTB x 1mm2
2 | M | IN | IN | OUT | NO | 2 | 1 | 1PTB (NA) | PVC | PVC | 500V dc | V&T and FDR | 2RO (V&T) and 4RO (FDR) | NO | 11 | 0 | 11 | 1PTB x 1mm2
2 | M | IN | IN | OUT | NO | 3 | 1 | 1TTB (NA) | PVC | PVC | 500V dc | V&T and FDR | 2RO (V&T) and 4RO (FDR) | NO | 51 | 0 | 51 | 1TTB x 1mm2
2 | M | IN | IN | OUT | NO | 3 | 1 | 1TTB (NA) | PVC | PVC | 500V dc | V&T and FDR | 2RO (V&T) and 4RO (FDR) | NO | 40 | 0 | 40 | 1TTB x 1mm2
2 | M | IN | IN | OUT | NO | 32 | 0.34 | 8PTB (NA) | PVC | PVC | 500V dc | V&T and FDR | 2RO (V&T) and 4RO (FDR) | NO | 11 | 0 | 11 | 8PTB x 0,34mm2
2 | M | IN | IN | OUT | NO | 3 | 1 | 1TTB (NA) | PVC | PVC | 500V dc | V&T and FDR | 2RO (V&T) and 4RO (FDR) | NO | 20 | 0 | 20 | 1TTB x 1mm2
2 | M | IN | IN | OUT | NO | 3 | 1 | 1TTB (NA) | PVC | PVC | 500V dc | V&T and FDR | 2RO (V&T) and 4RO (FDR) | NO | 20 | 0 | 20 | 1TTB x 1mm2
2 | M | IN | IN | OUT | NO | 3 | 1 | 1TTB (NA) | PVC | PVC | 500V dc | V&T and FDR | 2RO (V&T) and 4RO (FDR) | NO | 20 | 0 | 20 | 1TTB x 1mm2
2 | M | IN | IN | OUT | NO | 3 | 1 | 1TTB (NA) | PVC | PVC | 500V dc | V&T and FDR | 2RO (V&T) and 4RO (FDR) | NO | 20 | 0 | 20 | 1TTB x 1mm2
2 | M | IN | IN | OUT | NO | 4 | 1 | 2PTB (NA) | PVC | PVC | 500V dc | V&T and FDR | 2RO (V&T) and 4RO (FDR) | NO |  |  | 20 | 2PTB x 1mm2
2 | M | IN | IN | OUT | NO | 2 | 1 | 1PTB (A) | PVC | PVC | 500V dc | V&T and FDR | 2RO (V&T) and 4RO (FDR) | NO |  |  | 20 | 1PTB x 1mm2
2 | M | IN | IN | OUT | NO | 2 | 1 | 1PTB (NA) | PVC | PVC | 500V dc | V&T and FDR | 2RO (V&T) and 4RO (FDR) | NO | 252 | 0 | 252 | 1PTB x 1mm2
2 | M | IN | IN | OUT | NO | 4 | 1 | 2PTB (NA) | PVC | PVC | 500V dc | V&T and FDR | 2RO (V&T) and 4RO (FDR) | NO |  |  | 20 | 2PTB x 1mm2
2 | M | IN | IN | OUT | NO | 2 | 1 | 1PTB (NA) | PVC | PVC | 500V dc | V&T and FDR | 2RO (V&T) and 4RO (FDR) | NO |  |  | 20 | 1PTB x 1mm2
2 | M | IN | IN | OUT | NO | 2 | 1 | 1PTB (NA) | PVC | PVC | 500V dc | V&T and FDR | 2RO (V&T) and 4RO (FDR) | NO | 254 | 0 | 254 | 1PTB x 1mm2
2 | M | IN | IN | OUT | NO | 2 | 1 | 1PTB (VZ) | PVC | PVC | 500V dc | V&T and FDR | 2RO (V&T) and 4RO (FDR) | NO | 20 | 12 | 20 | 1PTB x 1mm2
2 | M | IN | IN | OUT | NO | 2 | 1 | 1PTB (VZ) | PVC | PVC | 500V dc | V&T and FDR | 2RO (V&T) and 4RO (FDR) | NO | 20 | 12 | 20 | 1PTB x 1mm2
2 | M | IN | IN | OUT | NO | 2 | 1 | 1PTB (NA) | PVC | PVC | 500V dc | V&T and FDR | 2RO (V&T) and 4RO (FDR) | NO | 20 | 10 | 20 | 1PTB x 1mm2
2 | M | IN | IN | OUT | NO | 2 | 1 | 1PTB (VZ) | PVC | PVC | 500V dc | V&T and FDR | 2RO (V&T) and 4RO (FDR) | NO | 20 | 12 | 20 | 1PTB x 1mm2
2 | M | IN | IN | OUT | NO | 2 | 1 | 1PTB (VZ) | PVC | PVC | 500V dc | V&T and FDR | 2RO (V&T) and 4RO (FDR) | NO | 20 | 12 | 20 | 1PTB x 1mm2
2 | M | IN | IN | OUT | NO | 2 | 1 | 1PTB (VZ) | PVC | PVC | 500V dc | V&T and FDR | 2RO (V&T) and 4RO (FDR) | NO | 20 | 10 | 20 | 1PTB x 1mm2
2 | M | IN | IN | OUT | NO | 2 | 1 | 1PTB (VZ) | PVC | PVC | 500V dc | V&T and FDR | 2RO (V&T) and 4RO (FDR) | NO | 20 | 10 | 20 | 1PTB x 1mm2
2 | M | IN | IN | OUT | NO | 3 | 1 | 1TTB (NA) | PVC | PVC | 500V dc | V&T and FDR | 2RO (V&T) and 4RO (FDR) | NO | 20 | 12 | 20 | 1TTB x 1mm2
2 | M | IN | IN | OUT | NO | 2 | 1 | 1PTB (VZ) | PVC | PVC | 500V dc | V&T and FDR | 2RO (V&T) and 4RO (FDR) | NO | 20 | 10 | 20 | 1PTB x 1mm2
2 | M | IN | IN | OUT | NO | 2 | 1 | 1PTB (VZ) | PVC | PVC | 500V dc | V&T and FDR | 2RO (V&T) and 4RO (FDR) | NO | 20 | 10 | 20 | 1PTB x 1mm2
2 | M | IN | IN | OUT | NO | 2 | 1 | 1PTB (NA) | PVC | XLPE | 500V dc | V&T and FDR | 2RO (V&T) and 4RO (FDR) | NO | NIA | NIA | NIA | 1PTB x 1mm2
2 | M | IN | IN | OUT | NO | 4 | 1.5 | NA | PVC | PVC | 1000V dc | V&T and FDR | 2RO (V&T) and 4RO (FDR) | NO | 0 | 80 | 0 | 4Core x 1,5mm2
2 | M | IN | IN | OUT | NO | 2 | 1.5 | A | PVC | PVC | 1000V dc | V&T and FDR | 2RO (V&T) and 4RO (FDR) | NO | 0 | 150 | 0 | 2Core x 1,5mm2
2 | M | IN | IN | OUT | NO | 2 | 1.5 | A | PVC | PVC | 1000V dc | V&T and FDR | 2RO (V&T) and 4RO (FDR) | NO | 0 | 150 | 0 | 2Core x 1,5mm2
2 | M | IN | IN | OUT | NO | 2 | 1 | 1PTB (NA) | PVC | XLPE | 500V dc | V&T and FDR | 2RO (V&T) and 4RO (FDR) | NO | NIA | NIA | NIA | 1PTB x 1mm2
2 | M | IN | IN | OUT | NO | 2 | 1 | 1PTB (NA) | PVC | XLPE | 500V dc | V&T and FDR | 2RO (V&T) and 4RO (FDR) | NO | NIA | NIA | NIA | 1PTB x 1mm2
2 | M | IN | IN | OUT | NO | 2 | 1 | 1PTB (NA) | PVC | XLPE | 500V dc | V&T and FDR | 2RO (V&T) and 4RO (FDR) | NO | NIA | NIA | NIA | 1PTB x 1mm2
2 | M | IN | IN | OUT | NO | 2 | 1 | 1PTB (NA) | PVC | XLPE | 500V dc | V&T and FDR | 2RO (V&T) and 4RO (FDR) | NO | NIA | NIA | NIA | 1PTB x 1mm2
2 | M | IN | IN | OUT | NO | 2 | 1 | 1PTB (NA) | PVC | XLPE | 500V dc | V&T and FDR | 2RO (V&T) and 4RO (FDR) | NO |  |  | 145 | 1PTB x 1mm2
2 | M | IN | IN | OUT | NO | 8 | 1 | 4 TTB (VZ) | PVC | XLPE | 500V dc | V&T and FDR | 2RO (V&T) and 4RO (FDR) | NO |  |  | 85 | 4PTB x 1mm2
2 | M | IN | IN | OUT | NO | 8 | 1 | 4 TTB (VZ) | PVC | XLPE | 500V dc | V&T and FDR | 2RO (V&T) and 4RO (FDR) | NO |  |  | 95 | 4PTB x 1mm2
2 | M | IN | IN | OUT | NO | 8 | 1 | 4 TTB (VZ) | PVC | XLPE | 500V dc | V&T and FDR | 2RO (V&T) and 4RO (FDR) | NO |  |  | 110 | 4PTB x 1mm2
2 | M | IN | IN | OUT | NO | 8 | 1 | 4 TTB (VZ) | PVC | XLPE | 500V dc | V&T and FDR | 2RO (V&T) and 4RO (FDR) | NO |  |  | 90 | 4PTB x 1mm2
2 | M | IN | IN | OUT | NO | 8 | 1 | 4 TTB (VZ) | PVC | XLPE | 500V dc | V&T and FDR | 2RO (V&T) and 4RO (FDR) | NO |  |  | 91 | 4PTB x 1mm2
2 | M | IN | IN | OUT | NO | 8 | 1 | 4 TTB (VZ) | PVC | XLPE | 500V dc | V&T and FDR | 2RO (V&T) and 4RO (FDR) | NO |  |  | 52 | 4PTB x 1mm2
2 | M | IN | IN | OUT | NO | 2 | 1 | 1PTB (NA) | PVC | XLPE | 500V dc | V&T and FDR | 2RO (V&T) and 4RO (FDR) | NO | NIA | NIA | NIA | 1PTB x 1mm2
2 | M | IN | IN | OUT | NO | 2 | 1 | 1PTB (NA) | PVC | XLPE | 500V dc | V&T and FDR | 2RO (V&T) and 4RO (FDR) | NO | NIA | NIA | NIA | 1PTB x 1mm2
2 | A | IN | IN | OUT | YES | 3 | 50 | MTAL (A) | PVC | XLPE | 6,6kV | IRT, OHT, V&T, VLF-TD and VLF-PD | 4RO | YES | 221 | 223 | 223 | 3 x 50mm2
2 | A | IN | IN | OUT | YES | 3 | 50 | MTAL (A) | PVC | XLPE | 6,6kV | IRT, OHT, V&T, VLF-TD and VLF-PD | 4RO | YES | 155 | 162 | 162 | 3 x 50mm2
2 | B | IN | IN | OUT | YES | 3 | 2.5 | A | PVC | PVC | 1000V ac | DWT, FDR, IRT and V&T | 2RO (V&T) and 4RO | YES | 81 | 155 | 155 | 3 x 2,5mm2
2 | B | IN | IN | OUT | NO | 3 | 2.5 | A | PVC | PVC | 1000V ac | DWT, FDR, IRT and V&T | 2RO (V&T) and 4RO | YES | 95 | 108 | 108 | 3 x 2,5mm2
2 | B | IN | IN | OUT | NO | 3 | 2.5 | A | PVC | PVC | 1000V ac | DWT, FDR, IRT and V&T | 2RO (V&T) and 4RO | YES | 82 | 109 | 109 | 3 x 2,5mm2
2 | B | IN | IN | OUT | NO | 3 | 2.5 | A | PVC | PVC | 1000V ac | DWT, FDR, IRT and V&T | 2RO (V&T) and 4RO | YES | 114 | 108 | 108 | 3 x 2,5mm2
2 | B | IN | IN | OUT | NO | 3 | 2.5 | A | PVC | PVC | 1000V ac | DWT, FDR, IRT and V&T | 2RO (V&T) and 4RO | YES | 84 | 118 | 118 | 3 x 2,5mm2
2 | B | IN | IN | IN | YES | 3 | 16 | ADR (A) | PVC | EPR | 1000V ac | DWT, FDR, IRT and V&T | 2RO (V&T) and 4RO | YES | 100 | 115 | 115 | 3 x 16mm2
2 | B | IN | IN | IN | YES | 3 | 16 | ADR (A) | PVC | EPR | 1000V ac | DWT, FDR, IRT and V&T | 2RO (V&T) and 4RO | YES | 48 | 52 | 52 | 3 x 16mm2
2 | B | IN | IN | IN | YES | 3 | 16 | ADR (A) | PVC | EPR | 1000V ac | DWT, FDR, IRT and V&T | 2RO (V&T) and 4RO | YES | 50 | 58 | 58 | 3 x 16mm2
2 | B | IN | IN | OUT | YES | 3 | 2.5 | A | PVC | PVC | 1000V ac | DWT, FDR, IRT and V&T | 2RO (V&T) and 4RO | YES | 190 | 194 | 194 | 3 x 2,5mm2
2 | B | IN | IN | OUT | YES | 3 | 2.5 | A | PVC | PVC | 1000V ac | DWT, FDR, IRT and V&T | 2RO (V&T) and 4RO | YES | 132 | 135 | 135 | 3 x 2,5mm2
2 | B | IN | IN | OUT | YES | 3 | 6 | A | PVC | PVC | 1000V ac | DWT, FDR, IRT and V&T | 2RO (V&T) and 4RO | YES | 191 | 198 | 198 | 3 x 6mm2
2 | B | IN | IN | OUT | YES | 3 | 2.5 | A | PVC | PVC | 1000V ac | DWT, FDR, IRT and V&T | 2RO (V&T) and 4RO | YES | 132 | 135 | 135 | 3 x 2,5mm2
2 | B | IN | IN | OUT | YES | 3 | 2.5 | A | PVC | PVC | 1000V ac | DWT, FDR, IRT and V&T | 2RO (V&T) and 4RO | YES | 102 | 129 | 129 | 3 x 2,5mm2
2 | B | IN | IN | OUT | YES | 3 | 2.5 | A | PVC | PVC | 1000V ac | DWT, FDR, IRT and V&T | 2RO (V&T) and 4RO | YES | 135 | 166 | 166 | 3 x 2,5mm2
2 | B | IN | IN | OUT | YES | 3 | 2.5 | A | PVC | PVC | 1000V ac | DWT, FDR, IRT and V&T | 2RO (V&T) and 4RO | YES | 42 | 66 | 66 | 3 x 2,5mm2
2 | B | IN | IN | OUT | YES | 3 | 2.5 | A | PVC | PVC | 1000V ac | DWT, FDR, IRT and V&T | 2RO (V&T) and 4RO | YES | 131 | 146 | 146 | 3 x 2,5mm2
2 | B | IN | IN | OUT | YES | 3 | 2.5 | A | PVC | PVC | 1000V ac | DWT, FDR, IRT and V&T | 2RO (V&T) and 4RO | YES | 85 | 106 | 106 | 3 x 2,5mm2
2 | B | IN | IN | OUT | YES | 3 | 2.5 | A | PVC | PVC | 1000V ac | DWT, FDR, IRT and V&T | 2RO (V&T) and 4RO | YES | 114 | 134 | 134 | 3 x 2,5mm2
2 | B | IN | IN | OUT | YES | 3 | 2.5 | A | PVC | PVC | 1000V ac | DWT, FDR, IRT and V&T | 2RO (V&T) and 4RO | YES | 102 | 181 | 132 | 3 x 2,5mm2
2 | B | IN | IN | OUT | YES | 3 | 2.5 | A | PVC | PVC | 1000V ac | DWT, FDR, IRT and V&T | 2RO (V&T) and 4RO | YES | 47 | 48 | 48 | 3 x 2,5mm2
2 | B | IN | IN | OUT | YES | 3 | 2.5 | A | PVC | PVC | 1000V ac | DWT, FDR, IRT and V&T | 2RO (V&T) and 4RO | YES | 184 | 208 | 208 | 3 x 2,5mm2
2 | B | IN | IN | OUT | YES | 3 | 2.5 | A | PVC | PVC | 1000V ac | DWT, FDR, IRT and V&T | 2RO (V&T) and 4RO | YES | 132 | 149 | 149 | 3 x 2,5mm2
2 | B | IN | IN | OUT | YES | 3 | 6 | A | PVC | PVC | 1000V ac | DWT, FDR, IRT and V&T | 2RO (V&T) and 4RO | YES | 166 | 172 | 172 | 3 x 6mm2
2 | B | IN | IN | OUT | YES | 3 | 6 | A | PVC | PVC | 1000V ac | DWT, FDR, IRT and V&T | 2RO (V&T) and 4RO | YES | 121 | 162 | 162 | 3 x 6mm2
2 | B | IN | IN | OUT | YES | 3 | 6 | A | PVC | PVC | 1000V ac | DWT, FDR, IRT and V&T | 2RO (V&T) and 4RO | YES | 166 | 165 | 165 | 3 x 6mm2
2 | B | IN | IN | OUT | YES | 3 | 6 | A | PVC | PVC | 1000V ac | DWT, FDR, IRT and V&T | 2RO (V&T) and 4RO | YES | 121 | 157 | 157 | 3 x 6mm2
2 | B | IN | IN | OUT | YES | 3 | 2.5 | A | PVC | PVC | 1000V ac | DWT, FDR, IRT and V&T | 2RO (V&T) and 4RO | YES | 188 | 196 | 196 | 3 x 2,5mm2
2 | B | IN | IN | OUT | YES | 3 | 2.5 | A | PVC | PVC | 1000V ac | DWT, FDR, IRT and V&T | 2RO (V&T) and 4RO | YES | 130 | 146 | 146 | 3 x 2,5mm2
2 | B | IN | IN | OUT | YES | 3 | 2.5 | A | PVC | PVC | 1000V ac | DWT, FDR, IRT and V&T | 2RO (V&T) and 4RO | YES | 191 | 200 | 200 | 3 x 2,5mm2
2 | B | IN | IN | OUT | NO | 2 | 2.5 | A | PVC | PVC | 1000V ac | DWT, FDR, IRT and V&T | 2RO (V&T) and 4RO | YES | 20 | 10 | 10 | 2 x 2,5mm2
2 | B | IN | IN | OUT | YES | 3 | 2.5 | A | PVC | PVC | 1000V ac | DWT, FDR, IRT and V&T | 2RO (V&T) and 4RO | YES | 195 | 225 | 225 | 3 x 2,5mm2
2 | B | IN | IN | OUT | NO | 2 | 2.5 | A | PVC | PVC | 1000V ac | DWT, FDR, IRT and V&T | 2RO (V&T) and 4RO | YES | 20 | 10 | 10 | 2 x 2,5mm2
2 | B | IN | IN | OUT | NO | 2 | 2.5 | A | PVC | PVC | 1000V ac | DWT, FDR, IRT and V&T | 2RO (V&T) and 4RO | YES | 20 | 10 | 10 | 2 x 2,5mm2
2 | B | IN | IN | OUT | NO | 2 | 2.5 | A | PVC | PVC | 1000V ac | DWT, FDR, IRT and V&T | 2RO (V&T) and 4RO | YES | 20 | 10 | 10 | 2 x 2,5mm2
2 | B | IN | IN | OUT | NO | 2 | 2.5 | A | PVC | PVC | 1000V ac | DWT, FDR, IRT and V&T | 2RO (V&T) and 4RO | YES | 20 | 10 | 10 | 2 x 2,5mm2
2 | B | IN | IN | OUT | NO | 2 | 2.5 | A | PVC | PVC | 1000V ac | DWT, FDR, IRT and V&T | 2RO (V&T) and 4RO | YES | 20 | 11 | 11 | 2 x 2,5mm2
2 | C | IN | IN | OUT | NO | 28 | 0.4 | PNA | PVC | PVC | 1000V dc | FDR, TDR and V&T | 4RO (FDR & TDR) and 2RO (V&T) | NO | 8 | 0 | 8 | 0.4
2 | C | IN | IN | OUT | NO | 28 | 0.4 | PNA | PVC | PVC | 1000V dc | FDR, TDR and V&T | 4RO (FDR & TDR) and 2RO (V&T) | NO | 8 | 0 | 8 | 0.4
2 | C | IN | IN | OUT | NO | 28 | 0.4 | PNA | PVC | PVC | 1000V dc | FDR, TDR and V&T | 4RO (FDR & TDR) and 2RO (V&T) | NO | 7 | 0 | 7 | 0.4
2 | C | IN | IN | OUT | NO | 28 | 0.4 | PNA | PVC | PVC | 1000V dc | FDR, TDR and V&T | 4RO (FDR & TDR) and 2RO (V&T) | NO | 7 | 0 | 7 | 0.4
2 | C | IN | IN | OUT | NO | 28 | 0.4 | PNA | PVC | PVC | 1000V dc | FDR, TDR and V&T | 4RO (FDR & TDR) and 2RO (V&T) | NO | 7 | 0 | 7 | 0.4
2 | C | IN | IN | OUT | NO | 28 | 0.4 | PNA | PVC | PVC | 1000V dc | FDR, TDR and V&T | 4RO (FDR & TDR) and 2RO (V&T) | NO | 7 | 0 | 7 | 0.4
2 | C | IN | IN | OUT | NO | 28 | 0.4 | PNA | PVC | PVC | 1000V dc | FDR, TDR and V&T | 4RO (FDR & TDR) and 2RO (V&T) | NO | 8 | 0 | 8 | 0.4
2 | C | IN | IN | OUT | NO | 28 | 0.4 | PNA | PVC | PVC | 1000V dc | FDR, TDR and V&T | 4RO (FDR & TDR) and 2RO (V&T) | NO | 9 | 0 | 9 | 0.4
2 | C | IN | IN | OUT | NO | 28 | 0.4 | PNA | PVC | PVC | 1000V dc | FDR, TDR and V&T | 4RO (FDR & TDR) and 2RO (V&T) | NO | 9 | 0 | 9 | 0.4
2 | C | IN | IN | OUT | NO | 28 | 0.4 | PNA | PVC | PVC | 1000V dc | FDR, TDR and V&T | 4RO (FDR & TDR) and 2RO (V&T) | NO | 9 | 0 | 9 | 0.4
2 | C | IN | IN | OUT | NO | 28 | 0.4 | PNA | PVC | PVC | 1000V dc | FDR, TDR and V&T | 4RO (FDR & TDR) and 2RO (V&T) | NO | 9 | 0 | 9 | 0.4
2 | C | IN | IN | OUT | NO | 28 | 0.4 | PNA | PVC | PVC | 1000V dc | FDR, TDR and V&T | 4RO (FDR & TDR) and 2RO (V&T) | NO | 8 | 0 | 8 | 0.4
2 | C | IN | IN | OUT | NO | 28 | 0.4 | PNA | PVC | PVC | 1000V dc | FDR, TDR and V&T | 4RO (FDR & TDR) and 2RO (V&T) | NO | 8 | 0 | 8 | 0.4
2 | C | IN | IN | OUT | NO | 28 | 0.4 | PNA | PVC | PVC | 1000V dc | FDR, TDR and V&T | 4RO (FDR & TDR) and 2RO (V&T) | NO | 7 | 0 | 7 | 0.4
2 | C | IN | IN | OUT | NO | 28 | 0.4 | PNA | PVC | PVC | 1000V dc | FDR, TDR and V&T | 4RO (FDR & TDR) and 2RO (V&T) | NO | 7 | 0 | 7 | 0.4
2 | C | IN | IN | OUT | NO | 28 | 0.4 | PNA | PVC | PVC | 1000V dc | FDR, TDR and V&T | 4RO (FDR & TDR) and 2RO (V&T) | NO | 7 | 0 | 7 | 0.4
2 | C | IN | IN | OUT | NO | 28 | 0.4 | PNA | PVC | PVC | 1000V dc | FDR, TDR and V&T | 4RO (FDR & TDR) and 2RO (V&T) | NO | 7 | 0 | 7 | 0.4
2 | C | IN | IN | OUT | NO | 28 | 0.4 | PNA | PVC | PVC | 1000V dc | FDR, TDR and V&T | 4RO (FDR & TDR) and 2RO (V&T) | NO | 7 | 0 | 7 | 0.4
2 | C | IN | IN | OUT | NO | 28 | 0.4 | PNA | PVC | PVC | 1000V dc | FDR, TDR and V&T | 4RO (FDR & TDR) and 2RO (V&T) | NO | 7 | 0 | 7 | 0.4
2 | C | IN | IN | OUT | NO | 28 | 0.4 | PNA | PVC | PVC | 1000V dc | FDR, TDR and V&T | 4RO (FDR & TDR) and 2RO (V&T) | NO | 7 | 0 | 7 | 0.4
2 | C | IN | IN | OUT | NO | 28 | 0.4 | PNA | PVC | PVC | 1000V dc | FDR, TDR and V&T | 4RO (FDR & TDR) and 2RO (V&T) | NO | 7 | 0 | 7 | 0.4
2 | C | IN | IN | OUT | NO | 28 | 0.4 | PNA | PVC | PVC | 1000V dc | FDR, TDR and V&T | 4RO (FDR & TDR) and 2RO (V&T) | NO | 9 | 0 | 9 | 0.4
2 | C | IN | IN | OUT | NO | 28 | 0.4 | PNA | PVC | PVC | 1000V dc | FDR, TDR and V&T | 4RO (FDR & TDR) and 2RO (V&T) | NO | 9 | 0 | 9 | 0.4
2 | C | IN | IN | OUT | NO | 28 | 0.4 | PNA | PVC | PVC | 1000V dc | FDR, TDR and V&T | 4RO (FDR & TDR) and 2RO (V&T) | NO | 9 | 0 | 9 | 0.4
2 | C | IN | IN | OUT | NO | 28 | 0.4 | PNA | PVC | PVC | 1000V dc | FDR, TDR and V&T | 4RO (FDR & TDR) and 2RO (V&T) | NO | 9 | 0 | 9 | 0.4
2 | C | IN | IN | OUT | NO | 28 | 0.4 | PNA | PVC | PVC | 1000V dc | FDR, TDR and V&T | 4RO (FDR & TDR) and 2RO (V&T) | NO | 9 | 0 | 9 | 0.4
2 | C | IN | IN | OUT | NO | 28 | 0.4 | PNA | PVC | PVC | 1000V dc | FDR, TDR and V&T | 4RO (FDR & TDR) and 2RO (V&T) | NO | 9 | 0 | 9 | 0.4
2 | C | IN | IN | OUT | NO | 28 | 0.4 | PNA | PVC | PVC | 1000V dc | FDR, TDR and V&T | 4RO (FDR & TDR) and 2RO (V&T) | NO | 9 | 0 | 9 | 0.4
2 | C | IN | IN | OUT | NO | 28 | 0.4 | PNA | PVC | PVC | 1000V dc | FDR, TDR and V&T | 4RO (FDR & TDR) and 2RO (V&T) | NO | 20 | 0 | 20 | 0.4
2 | C | IN | IN | OUT | NO | 28 | 0.4 | PNA | PVC | PVC | 1000V dc | FDR, TDR and V&T | 4RO (FDR & TDR) and 2RO (V&T) | NO | 20 | 0 | 20 | 0.4
2 | C | IN | IN | OUT | NO | 28 | 0.4 | PNA | PVC | PVC | 1000V dc | FDR, TDR and V&T | 4RO (FDR & TDR) and 2RO (V&T) | NO | 20 | 0 | 20 | 0.4
2 | C | IN | IN | OUT | NO | 28 | 0.4 | PNA | PVC | PVC | 1000V dc | FDR, TDR and V&T | 4RO (FDR & TDR) and 2RO (V&T) | NO | 20 | 0 | 20 | 0.4
2 | C | IN | IN | OUT | NO | 28 | 0.4 | PNA | PVC | PVC | 1000V dc | FDR, TDR and V&T | 4RO (FDR & TDR) and 2RO (V&T) | NO | 20 | 0 | 20 | 0.4
2 | C | IN | IN | OUT | NO | 28 | 0.4 | PNA | PVC | PVC | 1000V dc | FDR, TDR and V&T | 4RO (FDR & TDR) and 2RO (V&T) | NO | 20 | 0 | 20 | 0.4
2 | C | IN | IN | OUT | NO | 28 | 0.4 | PNA | PVC | PVC | 1000V dc | FDR, TDR and V&T | 4RO (FDR & TDR) and 2RO (V&T) | NO | 20 | 0 | 20 | 0.4
2 | C | IN | IN | OUT | NO | 28 | 0.4 | PNA | PVC | PVC | 1000V dc | FDR, TDR and V&T | 4RO (FDR & TDR) and 2RO (V&T) | NO | 20 | 0 | 20 | 0.4
2 | C | IN | IN | OUT | NO | 28 | 0.4 | PNA | PVC | PVC | 1000V dc | FDR, TDR and V&T | 4RO (FDR & TDR) and 2RO (V&T) | NO | 20 | 0 | 20 | 0.4
2 | C | IN | IN | OUT | NO | 28 | 0.4 | PNA | PVC | PVC | 1000V dc | FDR, TDR and V&T | 4RO (FDR & TDR) and 2RO (V&T) | NO | 8 | 0 | 8 | 0.4
2 | C | IN | IN | OUT | NO | 28 | 0.4 | PNA | PVC | PVC | 1000V dc | FDR, TDR and V&T | 4RO (FDR & TDR) and 2RO (V&T) | NO | 7 | 0 | 7 | 0.4
2 | C | IN | IN | OUT | NO | 28 | 0.4 | PNA | PVC | PVC | 1000V dc | FDR, TDR and V&T | 4RO (FDR & TDR) and 2RO (V&T) | NO | 20 | 0 | 20 | 0.4
2 | C | IN | IN | OUT | NO | 56 | 0.38 | NA | PVC | PVC | 1000V dc | FDR, TDR and V&T | 4RO (FDR & TDR) and 2RO (V&T) | NO | NIA | NIA | NIA | 56 x 0,38mm2 (non aromoured)
2 | C | IN | IN | OUT | NO | 56 | 0.38 | NA | PVC | PVC | 1000V dc | FDR, TDR and V&T | 4RO (FDR & TDR) and 2RO (V&T) | NO | NIA | NIA | NIA | 56 x 0,38mm2 (non aromoured)
2 | C | IN | IN | OUT | NO | 7 | 1.5 | NA | PVC | PVC | 1000V dc | FDR, TDR and V&T | 4RO (FDR & TDR) and 2RO (V&T) | NO |  |  | 8 | 7 X 1,5
2 | C | IN | IN | OUT | NO | 2 | 1.5 | NA | PVC | PVC | 1000V dc | FDR, TDR and V&T | 4RO (FDR & TDR) and 2RO (V&T) | NO |  |  | 50 | 2 X 1,5
2 | C | IN | IN | OUT | NO | 2 | 1.5 | NA | PVC | PVC | 1000V dc | FDR, TDR and V&T | 4RO (FDR & TDR) and 2RO (V&T) | NO |  |  | 20 | 2 X 1,5
2 | C | IN | IN | OUT | NO | 7 | 1.5 | NA | PVC | PVC | 1000V dc | FDR, TDR and V&T | 4RO (FDR & TDR) and 2RO (V&T) | NO |  |  | 50 | 7 X 1,5
2 | C | IN | IN | OUT | NO | 7 | 1.5 | NA | PVC | PVC | 1000V dc | FDR, TDR and V&T | 4RO (FDR & TDR) and 2RO (V&T) | NO |  |  | 60 | 7 X 1,5
2 | C | IN | IN | OUT | NO | 2 | 1.5 | NA | PVC | PVC | 1000V dc | FDR, TDR and V&T | 4RO (FDR & TDR) and 2RO (V&T) | NO |  |  | 45 | 2 X 1,5
2 | C | IN | IN | OUT | NO | 2 | 1.5 | NA | PVC | PVC | 1000V dc | FDR, TDR and V&T | 4RO (FDR & TDR) and 2RO (V&T) | NO |  |  | 60 | 2 X 1,5
2 | C | IN | IN | OUT | NO | 2 | 1.5 | NA | PVC | PVC | 1000V dc | FDR, TDR and V&T | 4RO (FDR & TDR) and 2RO (V&T) | NO |  |  | 75 | 2 X 1,5
2 | C | IN | IN | OUT | NO | 4 | 1.5 | NA | PVC | PVC | 1000V dc | FDR, TDR and V&T | 4RO (FDR & TDR) and 2RO (V&T) | NO |  |  | 8 | 4 X 1,5
2 | C | IN | IN | OUT | NO | 2 | 1.5 | NA | PVC | PVC | 1000V dc | FDR, TDR and V&T | 4RO (FDR & TDR) and 2RO (V&T) | NO |  |  | 9 | 2 X 1,5
2 | C | IN | IN | OUT | NO | 2 | 1.5 | NA | PVC | PVC | 1000V dc | FDR, TDR and V&T | 4RO (FDR & TDR) and 2RO (V&T) | NO |  |  | 10 | 2 X 1,5
2 | C | IN | IN | OUT | NO | 2 | 1.5 | NA | PVC | PVC | 1000V dc | FDR, TDR and V&T | 4RO (FDR & TDR) and 2RO (V&T) | NO |  |  | 8 | 2 X 1,5
2 | C | IN | IN | OUT | NO | 2 | 1.5 | NA | PVC | PVC | 1000V dc | FDR, TDR and V&T | 4RO (FDR & TDR) and 2RO (V&T) | NO |  |  | 8 | 2 X 1,5
2 | C | IN | IN | OUT | NO | 28 | 0.4 | PNA | PVC | PVC | 1000V dc | FDR, TDR and V&T | 4RO (FDR & TDR) and 2RO (V&T) | NO | 11 | 0 | 11 | 0.4
2 | C | IN | IN | OUT | NO | 28 | 0.4 | PNA | PVC | PVC | 1000V dc | FDR, TDR and V&T | 4RO (FDR & TDR) and 2RO (V&T) | NO | 11 | 0 | 11 | 0.4
2 | C | IN | IN | OUT | NO | 28 | 0.4 | PNA | PVC | PVC | 1000V dc | FDR, TDR and V&T | 4RO (FDR & TDR) and 2RO (V&T) | NO | 10 | 0 | 10 | 0.4
2 | C | IN | IN | OUT | NO | 28 | 0.4 | PNA | PVC | PVC | 1000V dc | FDR, TDR and V&T | 4RO (FDR & TDR) and 2RO (V&T) | NO | 10 | 0 | 10 | 0.4
2 | C | IN | IN | OUT | NO | 28 | 0.4 | PNA | PVC | PVC | 1000V dc | FDR, TDR and V&T | 4RO (FDR & TDR) and 2RO (V&T) | NO | 9 | 0 | 9 | 0.4
2 | C | IN | IN | OUT | NO | 28 | 0.4 | PNA | PVC | PVC | 1000V dc | FDR, TDR and V&T | 4RO (FDR & TDR) and 2RO (V&T) | NO | 13 | 0 | 13 | 0.4
2 | C | IN | IN | OUT | NO | 28 | 0.4 | PNA | PVC | PVC | 1000V dc | FDR, TDR and V&T | 4RO (FDR & TDR) and 2RO (V&T) | NO | 13 | 0 | 13 | 0.4
2 | C | IN | IN | OUT | NO | 28 | 0.4 | PNA | PVC | PVC | 1000V dc | FDR, TDR and V&T | 4RO (FDR & TDR) and 2RO (V&T) | NO | 12 | 0 | 12 | 0.4
2 | C | IN | IN | OUT | NO | 28 | 0.4 | PNA | PVC | PVC | 1000V dc | FDR, TDR and V&T | 4RO (FDR & TDR) and 2RO (V&T) | NO | 12 | 0 | 12 | 0.4
2 | C | IN | IN | OUT | NO | 28 | 0.4 | PNA | PVC | PVC | 1000V dc | FDR, TDR and V&T | 4RO (FDR & TDR) and 2RO (V&T) | NO | 11 | 0 | 11 | 0.4
2 | C | IN | IN | OUT | NO | 28 | 0.4 | PNA | PVC | PVC | 1000V dc | FDR, TDR and V&T | 4RO (FDR & TDR) and 2RO (V&T) | NO | 8 | 0 | 8 | 0.4
2 | C | IN | IN | OUT | NO | 28 | 0.4 | PNA | PVC | PVC | 1000V dc | FDR, TDR and V&T | 4RO (FDR & TDR) and 2RO (V&T) | NO | 8 | 0 | 8 | 0.4
2 | C | IN | IN | OUT | NO | 28 | 0.4 | PNA | PVC | PVC | 1000V dc | FDR, TDR and V&T | 4RO (FDR & TDR) and 2RO (V&T) | NO | 8 | 0 | 8 | 0.4
2 | C | IN | IN | OUT | NO | 28 | 0.4 | PNA | PVC | PVC | 1000V dc | FDR, TDR and V&T | 4RO (FDR & TDR) and 2RO (V&T) | NO | 8 | 0 | 8 | 0.4
2 | C | IN | IN | OUT | NO | 28 | 0.4 | PNA | PVC | PVC | 1000V dc | FDR, TDR and V&T | 4RO (FDR & TDR) and 2RO (V&T) | NO | 8 | 0 | 8 | 0.4
2 | C | IN | IN | OUT | NO | 28 | 0.4 | PNA | PVC | PVC | 1000V dc | FDR, TDR and V&T | 4RO (FDR & TDR) and 2RO (V&T) | NO | 8 | 0 | 8 | 0.4
2 | C | IN | IN | OUT | NO | 28 | 0.4 | PNA | PVC | PVC | 1000V dc | FDR, TDR and V&T | 4RO (FDR & TDR) and 2RO (V&T) | NO | 8 | 0 | 8 | 0.4
2 | C | IN | IN | OUT | NO | 28 | 0.4 | PNA | PVC | PVC | 1000V dc | FDR, TDR and V&T | 4RO (FDR & TDR) and 2RO (V&T) | NO | 6 | 0 | 6 | 0.4
2 | C | IN | IN | OUT | NO | 28 | 0.4 | PNA | PVC | PVC | 1000V dc | FDR, TDR and V&T | 4RO (FDR & TDR) and 2RO (V&T) | NO | 6 | 0 | 6 | 0.4
2 | C | IN | IN | OUT | NO | 28 | 0.4 | PNA | PVC | PVC | 1000V dc | FDR, TDR and V&T | 4RO (FDR & TDR) and 2RO (V&T) | NO | 6 | 0 | 6 | 0.4
2 | C | IN | IN | OUT | NO | 28 | 0.4 | PNA | PVC | PVC | 1000V dc | FDR, TDR and V&T | 4RO (FDR & TDR) and 2RO (V&T) | NO | 6 | 0 | 6 | 0.4
2 | C | IN | IN | OUT | NO | 28 | 0.4 | PNA | PVC | PVC | 1000V dc | FDR, TDR and V&T | 4RO (FDR & TDR) and 2RO (V&T) | NO | 6 | 0 | 6 | 0.4
2 | C | IN | IN | OUT | NO | 28 | 0.4 | PNA | PVC | PVC | 1000V dc | FDR, TDR and V&T | 4RO (FDR & TDR) and 2RO (V&T) | NO | 6 | 0 | 6 | 0.4
2 | C | IN | IN | OUT | NO | 28 | 0.4 | PNA | PVC | PVC | 1000V dc | FDR, TDR and V&T | 4RO (FDR & TDR) and 2RO (V&T) | NO | 6 | 0 | 6 | 0.4
2 | C | IN | IN | OUT | NO | 28 | 0.4 | PNA | PVC | PVC | 1000V dc | FDR, TDR and V&T | 4RO (FDR & TDR) and 2RO (V&T) | NO | 20 | 0 | 20 | 0.4
2 | C | IN | IN | OUT | NO | 28 | 0.4 | PNA | PVC | PVC | 1000V dc | FDR, TDR and V&T | 4RO (FDR & TDR) and 2RO (V&T) | NO | 20 | 0 | 20 | 0.4
2 | C | IN | IN | OUT | NO | 28 | 0.4 | PNA | PVC | PVC | 1000V dc | FDR, TDR and V&T | 4RO (FDR & TDR) and 2RO (V&T) | NO | 20 | 0 | 20 | 0.4
2 | C | IN | IN | OUT | NO | 28 | 0.4 | PNA | PVC | PVC | 1000V dc | FDR, TDR and V&T | 4RO (FDR & TDR) and 2RO (V&T) | NO | 20 | 0 | 20 | 0.4
2 | C | IN | IN | OUT | NO | 28 | 0.4 | PNA | PVC | PVC | 1000V dc | FDR, TDR and V&T | 4RO (FDR & TDR) and 2RO (V&T) | NO | 20 | 0 | 20 | 0.4
2 | C | IN | IN | OUT | NO | 28 | 0.4 | PNA | PVC | PVC | 1000V dc | FDR, TDR and V&T | 4RO (FDR & TDR) and 2RO (V&T) | NO | 20 | 0 | 20 | 0.4
2 | C | IN | IN | OUT | NO | 28 | 0.4 | PNA | PVC | PVC | 1000V dc | FDR, TDR and V&T | 4RO (FDR & TDR) and 2RO (V&T) | NO | 20 | 0 | 20 | 0.4
2 | C | IN | IN | OUT | NO | 28 | 0.4 | PNA | PVC | PVC | 1000V dc | FDR, TDR and V&T | 4RO (FDR & TDR) and 2RO (V&T) | NO | 20 | 0 | 20 | 0.4
2 | C | IN | IN | OUT | NO | 28 | 0.4 | PNA | PVC | PVC | 1000V dc | FDR, TDR and V&T | 4RO (FDR & TDR) and 2RO (V&T) | NO | 20 | 0 | 20 | 0.4
2 | C | IN | IN | OUT | NO | 28 | 0.4 | PNA | PVC | PVC | 1000V dc | FDR, TDR and V&T | 4RO (FDR & TDR) and 2RO (V&T) | NO | 7 | 0 | 7 | 0.4
2 | C | IN | IN | OUT | NO | 28 | 0.4 | PNA | PVC | PVC | 1000V dc | FDR, TDR and V&T | 4RO (FDR & TDR) and 2RO (V&T) | NO | 7 | 0 | 7 | 0.4
2 | C | IN | IN | OUT | NO | 28 | 0.4 | PNA | PVC | PVC | 1000V dc | FDR, TDR and V&T | 4RO (FDR & TDR) and 2RO (V&T) | NO | 5 | 0 | 5 | 0.4
2 | C | IN | IN | OUT | NO | 28 | 0.4 | PNA | PVC | PVC | 1000V dc | FDR, TDR and V&T | 4RO (FDR & TDR) and 2RO (V&T) | NO | 5 | 0 | 5 | 0.4
2 | C | IN | IN | OUT | NO | 28 | 0.4 | PNA | PVC | PVC | 1000V dc | FDR, TDR and V&T | 4RO (FDR & TDR) and 2RO (V&T) | NO | 6 | 0 | 6 | 0.4
2 | C | IN | IN | OUT | NO | 28 | 0.4 | PNA | PVC | PVC | 1000V dc | FDR, TDR and V&T | 4RO (FDR & TDR) and 2RO (V&T) | NO | 20 | 0 | 20 | 0.4
2 | C | IN | IN | OUT | NO | 28 | 0.4 | PNA | PVC | PVC | 1000V dc | FDR, TDR and V&T | 4RO (FDR & TDR) and 2RO (V&T) | NO | 6 | 0 | 6 | 0.4
2 | C | IN | IN | OUT | NO | 28 | 0.4 | PNA | PVC | PVC | 1000V dc | FDR, TDR and V&T | 4RO (FDR & TDR) and 2RO (V&T) | NO | 20 | 0 | 20 | 0.4
2 | C | IN | IN | OUT | NO | 2 | 1.5 | NA | PVC | PVC | 1000V dc | FDR, TDR and V&T | 4RO (FDR & TDR) and 2RO (V&T) | NO | 9 | 0 | 9 | 1.5
2 | C | IN | IN | OUT | NO | 2 | 1.5 | NA | PVC | PVC | 1000V dc | FDR, TDR and V&T | 4RO (FDR & TDR) and 2RO (V&T) | NO | 9 | 0 | 9 | 1.5
2 | C | IN | IN | OUT | NO | 2 | 1.5 | NA | PVC | PVC | 1000V dc | FDR, TDR and V&T | 4RO (FDR & TDR) and 2RO (V&T) | NO | 9 | 0 | 9 | 1.5
2 | C | IN | IN | OUT | NO | 2 | 1.5 | NA | PVC | PVC | 1000V dc | FDR, TDR and V&T | 4RO (FDR & TDR) and 2RO (V&T) | NO | 9 | 0 | 9 | 1.5
2 | C | IN | IN | OUT | NO | 2 | 1.5 | NA | PVC | PVC | 1000V dc | FDR, TDR and V&T | 4RO (FDR & TDR) and 2RO (V&T) | NO | 7 | 0 | 7 | 1.5
2 | C | IN | IN | OUT | NO | 2 | 1.5 | NA | PVC | PVC | 1000V dc | FDR, TDR and V&T | 4RO (FDR & TDR) and 2RO (V&T) | NO | 9 | 0 | 9 | 1.5
2 | C | IN | IN | OUT | NO | 2 | 1.5 | NA | PVC | PVC | 1000V dc | FDR, TDR and V&T | 4RO (FDR & TDR) and 2RO (V&T) | NO | 8 | 0 | 8 | 1.5
2 | C | IN | IN | OUT | NO | 2 | 1.5 | NA | PVC | PVC | 1000V dc | FDR, TDR and V&T | 4RO (FDR & TDR) and 2RO (V&T) | NO | 9 | 0 | 9 | 1.5
2 | C | IN | IN | OUT | NO | 2 | 1.5 | NA | PVC | PVC | 1000V dc | FDR, TDR and V&T | 4RO (FDR & TDR) and 2RO (V&T) | NO | 20 | 0 | 20 | 1.5
2 | C | IN | IN | OUT | NO | 2 | 1.5 | NA | PVC | PVC | 1000V dc | FDR, TDR and V&T | 4RO (FDR & TDR) and 2RO (V&T) | NO | 20 | 0 | 20 | 1.5
2 | C | IN | IN | OUT | NO | 2 | 1.5 | NA | PVC | PVC | 1000V dc | FDR, TDR and V&T | 4RO (FDR & TDR) and 2RO (V&T) | NO | 20 | 0 | 20 | 1.5
2 | C | IN | IN | OUT | NO | 2 | 1.5 | NA | PVC | PVC | 1000V dc | FDR, TDR and V&T | 4RO (FDR & TDR) and 2RO (V&T) | NO | 6 | 0 | 6 | 1.5
2 | C | IN | IN | OUT | NO | 2 | 1.5 | NA | PVC | PVC | 1000V dc | FDR, TDR and V&T | 4RO (FDR & TDR) and 2RO (V&T) | NO | 7 | 0 | 7 | 1.5
2 | C | IN | IN | OUT | NO | 2 | 1.5 | NA | PVC | PVC | 1000V dc | FDR, TDR and V&T | 4RO (FDR & TDR) and 2RO (V&T) | NO | 20 | 0 | 20 | 1.5
2 | C | IN | IN | OUT | NO | 2 | 1.5 | NA | PVC | PVC | 1000V dc | FDR, TDR and V&T | 4RO (FDR & TDR) and 2RO (V&T) | NO | 10 | 0 | 10 | 1.5
2 | C | IN | IN | OUT | NO | 2 | 1.5 | NA | PVC | PVC | 1000V dc | FDR, TDR and V&T | 4RO (FDR & TDR) and 2RO (V&T) | NO | 9 | 0 | 9 | 1.5
2 | C | IN | IN | OUT | NO | 2 | 1.5 | NA | PVC | PVC | 1000V dc | FDR, TDR and V&T | 4RO (FDR & TDR) and 2RO (V&T) | NO | 9 | 0 | 9 | 1.5
2 | C | IN | IN | OUT | NO | 2 | 1.5 | NA | PVC | PVC | 1000V dc | FDR, TDR and V&T | 4RO (FDR & TDR) and 2RO (V&T) | NO | 10 | 0 | 10 | 1.5
2 | C | IN | IN | OUT | NO | 2 | 1.5 | NA | PVC | PVC | 1000V dc | FDR, TDR and V&T | 4RO (FDR & TDR) and 2RO (V&T) | NO | 10 | 0 | 10 | 1.5
2 | C | IN | IN | OUT | NO | 2 | 1.5 | NA | PVC | PVC | 1000V dc | FDR, TDR and V&T | 4RO (FDR & TDR) and 2RO (V&T) | NO | 6 | 0 | 6 | 1.5
2 | C | IN | IN | OUT | NO | 2 | 1.5 | NA | PVC | PVC | 1000V dc | FDR, TDR and V&T | 4RO (FDR & TDR) and 2RO (V&T) | NO | 20 | 0 | 20 | 1.5
2 | C | IN | IN | OUT | NO | 2 | 1.5 | NA | PVC | PVC | 1000V dc | FDR, TDR and V&T | 4RO (FDR & TDR) and 2RO (V&T) | NO | 20 | 0 | 20 | 1.5
2 | C | IN | IN | OUT | NO | 2 | 1.5 | NA | PVC | PVC | 1000V dc | FDR, TDR and V&T | 4RO (FDR & TDR) and 2RO (V&T) | NO | 20 | 0 | 20 | 1.5
2 | C | IN | IN | OUT | NO | 2 | 1.5 | NA | PVC | PVC | 1000V dc | FDR, TDR and V&T | 4RO (FDR & TDR) and 2RO (V&T) | NO | 20 | 0 | 20 | 1.5
2 | C | IN | IN | OUT | NO | 2 | 1.5 | NA | PVC | PVC | 1000V dc | FDR, TDR and V&T | 4RO (FDR & TDR) and 2RO (V&T) | NO | 8 | 0 | 8 | 1.5
2 | C | IN | IN | OUT | NO | 2 | 1.5 | NA | PVC | PVC | 1000V dc | FDR, TDR and V&T | 4RO (FDR & TDR) and 2RO (V&T) | NO | 6 | 0 | 6 | 1.5
2 | C | IN | IN | OUT | NO | 2 | 1.5 | NA | PVC | PVC | 1000V dc | FDR, TDR and V&T | 4RO (FDR & TDR) and 2RO (V&T) | NO | 9 | 0 | 9 | 1.5
2 | C | IN | IN | OUT | NO | 2 | 1.5 | NA | PVC | PVC | 1000V dc | FDR, TDR and V&T | 4RO (FDR & TDR) and 2RO (V&T) | NO | 8 | 0 | 8 | 1.5
2 | C | IN | IN | OUT | NO | 2 | 1.5 | NA | PVC | PVC | 1000V dc | FDR, TDR and V&T | 4RO (FDR & TDR) and 2RO (V&T) | NO | 8 | 0 | 8 | 1.5
2 | C | IN | IN | OUT | NO | 2 | 1.5 | NA | PVC | PVC | 1000V dc | FDR, TDR and V&T | 4RO (FDR & TDR) and 2RO (V&T) | NO | 8 | 0 | 8 | 1.5
2 | C | IN | IN | OUT | NO | 2 | 1.5 | NA | PVC | PVC | 1000V dc | FDR, TDR and V&T | 4RO (FDR & TDR) and 2RO (V&T) | NO | 8 | 0 | 8 | 1.5
2 | C | IN | IN | OUT | NO | 2 | 1.5 | NA | PVC | PVC | 1000V dc | FDR, TDR and V&T | 4RO (FDR & TDR) and 2RO (V&T) | NO | 8 | 0 | 8 | 1.5
2 | C | IN | IN | OUT | NO | 2 | 1.5 | NA | PVC | PVC | 1000V dc | FDR, TDR and V&T | 4RO (FDR & TDR) and 2RO (V&T) | NO | 7 | 0 | 7 | 1.5
2 | C | IN | IN | OUT | NO | 2 | 1.5 | NA | PVC | PVC | 1000V dc | FDR, TDR and V&T | 4RO (FDR & TDR) and 2RO (V&T) | NO | 8 | 0 | 8 | 1.5
2 | C | IN | IN | OUT | NO | 2 | 1.5 | NA | PVC | PVC | 1000V dc | FDR, TDR and V&T | 4RO (FDR & TDR) and 2RO (V&T) | NO | 7 | 0 | 7 | 1.5
2 | C | IN | IN | OUT | NO | 2 | 1.5 | NA | PVC | PVC | 1000V dc | FDR, TDR and V&T | 4RO (FDR & TDR) and 2RO (V&T) | NO | 7 | 0 | 7 | 1.5
2 | C | IN | IN | OUT | NO | 2 | 1.5 | NA | PVC | PVC | 1000V dc | FDR, TDR and V&T | 4RO (FDR & TDR) and 2RO (V&T) | NO | 8 | 0 | 8 | 1.5
2 | C | IN | IN | OUT | NO | 2 | 1.5 | NA | PVC | PVC | 1000V dc | FDR, TDR and V&T | 4RO (FDR & TDR) and 2RO (V&T) | NO | 7 | 0 | 7 | 1.5
2 | C | IN | IN | OUT | NO | 2 | 1.5 | NA | PVC | PVC | 1000V dc | FDR, TDR and V&T | 4RO (FDR & TDR) and 2RO (V&T) | NO | 8 | 0 | 8 | 1.5
2 | C | IN | IN | OUT | NO | 2 | 1.5 | NA | PVC | PVC | 1000V dc | FDR, TDR and V&T | 4RO (FDR & TDR) and 2RO (V&T) | NO | 9 | 0 | 9 | 1.5
2 | C | IN | IN | OUT | NO | 2 | 1.5 | NA | PVC | PVC | 1000V dc | FDR, TDR and V&T | 4RO (FDR & TDR) and 2RO (V&T) | NO | 7 | 0 | 7 | 1.5
2 | C | IN | IN | OUT | NO | 2 | 1.5 | NA | PVC | PVC | 1000V dc | FDR, TDR and V&T | 4RO (FDR & TDR) and 2RO (V&T) | NO | 8 | 0 | 8 | 1.5
2 | C | IN | IN | OUT | NO | 2 | 1.5 | NA | PVC | PVC | 1000V dc | FDR, TDR and V&T | 4RO (FDR & TDR) and 2RO (V&T) | NO | 8 | 0 | 8 | 1.5
2 | C | IN | IN | OUT | NO | 2 | 1.5 | NA | PVC | PVC | 1000V dc | FDR, TDR and V&T | 4RO (FDR & TDR) and 2RO (V&T) | NO | 6 | 0 | 6 | 1.5
2 | C | IN | IN | OUT | NO | 2 | 1.5 | NA | PVC | PVC | 1000V dc | FDR, TDR and V&T | 4RO (FDR & TDR) and 2RO (V&T) | NO | 5 | 0 | 5 | 1.5
2 | C | IN | IN | OUT | NO | 2 | 1.5 | NA | PVC | PVC | 1000V dc | FDR, TDR and V&T | 4RO (FDR & TDR) and 2RO (V&T) | NO | 6 | 0 | 6 | 1.5
2 | C | IN | IN | OUT | NO | 2 | 1.5 | NA | PVC | PVC | 1000V dc | FDR, TDR and V&T | 4RO (FDR & TDR) and 2RO (V&T) | NO | 9 | 0 | 9 | 1.5
2 | C | IN | IN | OUT | NO | 2 | 1.5 | NA | PVC | PVC | 1000V dc | FDR, TDR and V&T | 4RO (FDR & TDR) and 2RO (V&T) | NO | 17 | 0 | 17 | 1.5
2 | C | IN | IN | OUT | NO | 4 | 1.5 | NA | PVC | PVC | 1000V dc | FDR, TDR and V&T | 4RO (FDR & TDR) and 2RO (V&T) | NO | 20 | 5 | 20 | 1.5
2 | C | IN | IN | OUT | NO | 4 | 1.5 | NA | PVC | PVC | 1000V dc | FDR, TDR and V&T | 4RO (FDR & TDR) and 2RO (V&T) | NO | 20 | 5 | 20 | 1.5
2 | C | IN | IN | OUT | NO | 2 | 1.5 | NA | PVC | PVC | 1000V dc | FDR, TDR and V&T | 4RO (FDR & TDR) and 2RO (V&T) | NO | 37 | 0 | 37 | 1.5
2 | C | IN | IN | OUT | NO | 2 | 1.5 | NA | PVC | PVC | 1000V dc | FDR, TDR and V&T | 4RO (FDR & TDR) and 2RO (V&T) | NO | 37 | 0 | 37 | 1.5
2 | C | IN | IN | OUT | NO | 2 | 1.5 | NA | PVC | PVC | 1000V dc | FDR, TDR and V&T | 4RO (FDR & TDR) and 2RO (V&T) | NO | 28 | 0 | 28 | 1.5
2 | C | IN | IN | OUT | NO | 4 | 1.5 | NA | PVC | PVC | 1000V dc | FDR, TDR and V&T | 4RO (FDR & TDR) and 2RO (V&T) | NO | 28 | 0 | 28 | 1.5
2 | C | IN | IN | OUT | NO | 12 | 1.5 | NA | PVC | PVC | 1000V dc | FDR, TDR and V&T | 4RO (FDR & TDR) and 2RO (V&T) | NO | 28 | 0 | 28 | 1.5
2 | C | IN | IN | OUT | NO | 2 | 1.5 | NA | PVC | PVC | 1000V dc | FDR, TDR and V&T | 4RO (FDR & TDR) and 2RO (V&T) | NO | 18 | 0 | 18 | 1.5
2 | C | IN | IN | OUT | NO | 9 | 1.5 | NA | PVC | PVC | 1000V dc | FDR, TDR and V&T | 4RO (FDR & TDR) and 2RO (V&T) | NO | 14 | 0 | 14 | 1.5
2 | C | IN | IN | OUT | NO | 4 | 1.5 | NA | PVC | PVC | 1000V dc | FDR, TDR and V&T | 4RO (FDR & TDR) and 2RO (V&T) | NO | 20 | 0 | 20 | 1.5
2 | C | IN | IN | OUT | NO | 2 | 1.5 | NA | PVC | PVC | 1000V dc | FDR, TDR and V&T | 4RO (FDR & TDR) and 2RO (V&T) | NO | 26 | 0 | 26 | 1.5
2 | C | IN | IN | OUT | NO | 2 | 1.5 | NA | PVC | PVC | 1000V dc | FDR, TDR and V&T | 4RO (FDR & TDR) and 2RO (V&T) | NO | 6 | 0 | 6 | 1.5
2 | C | IN | IN | OUT | NO | 2 | 1.5 | NA | PVC | PVC | 1000V dc | FDR, TDR and V&T | 4RO (FDR & TDR) and 2RO (V&T) | NO | 18 | 0 | 18 | 1.5
2 | C | IN | IN | OUT | NO | 2 | 1.5 | NA | PVC | PVC | 1000V dc | FDR, TDR and V&T | 4RO (FDR & TDR) and 2RO (V&T) | NO | 18 | 0 | 18 | 1.5
2 | C | IN | IN | OUT | NO | 2 | 1.5 | NA | PVC | PVC | 1000V dc | FDR, TDR and V&T | 4RO (FDR & TDR) and 2RO (V&T) | NO | 18 | 0 | 18 | 1.5
2 | C | IN | IN | OUT | NO | 9 | 1.5 | NA | PVC | PVC | 1000V dc | FDR, TDR and V&T | 4RO (FDR & TDR) and 2RO (V&T) | NO | 18 | 0 | 18 | 1.5
2 | C | IN | IN | OUT | NO | 2 | 1.5 | NA | PVC | PVC | 1000V dc | FDR, TDR and V&T | 4RO (FDR & TDR) and 2RO (V&T) | NO | 18 | 0 | 18 | 1.5
2 | C | IN | IN | OUT | NO | 4 | 1.5 | NA | PVC | PVC | 1000V dc | FDR, TDR and V&T | 4RO (FDR & TDR) and 2RO (V&T) | NO | 18 | 0 | 18 | 1.5
2 | C | IN | IN | OUT | NO | 9 | 1.5 | NA | PVC | PVC | 1000V dc | FDR, TDR and V&T | 4RO (FDR & TDR) and 2RO (V&T) | NO | 9 | 0 | 9 | 1.5
2 | C | IN | IN | OUT | NO | 37 | 1.5 | NA | PVC | PVC | 1000V dc | FDR, TDR and V&T | 4RO (FDR & TDR) and 2RO (V&T) | NO | 9 | 0 | 9 | 1.5
2 | C | IN | IN | OUT | NO | 9 | 1.5 | NA | PVC | PVC | 1000V dc | FDR, TDR and V&T | 4RO (FDR & TDR) and 2RO (V&T) | NO | 7 | 0 | 7 | 1.5
2 | C | IN | IN | OUT | NO | 37 | 1.5 | NA | PVC | PVC | 1000V dc | FDR, TDR and V&T | 4RO (FDR & TDR) and 2RO (V&T) | NO | 7 | 0 | 7 | 1.5
2 | C | IN | IN | OUT | NO | 9 | 1.5 | NA | PVC | PVC | 1000V dc | FDR, TDR and V&T | 4RO (FDR & TDR) and 2RO (V&T) | NO | 6 | 0 | 6 | 1.5
2 | C | IN | IN | OUT | NO | 2 | 1.5 | NA | PVC | PVC | 1000V dc | FDR, TDR and V&T | 4RO (FDR & TDR) and 2RO (V&T) | NO | 8 | 0 | 8 | 1.5
2 | C | IN | IN | OUT | NO | 37 | 1.5 | NA | PVC | PVC | 1000V dc | FDR, TDR and V&T | 4RO (FDR & TDR) and 2RO (V&T) | NO | 6 | 0 | 6 | 1.5
2 | C | IN | IN | OUT | NO | 37 | 1.5 | NA | PVC | PVC | 1000V dc | FDR, TDR and V&T | 4RO (FDR & TDR) and 2RO (V&T) | NO | 6 | 0 | 6 | 1.5
2 | C | IN | IN | OUT | NO | 37 | 1.5 | NA | PVC | PVC | 1000V dc | FDR, TDR and V&T | 4RO (FDR & TDR) and 2RO (V&T) | NO | 6 | 0 | 6 | 1.5
2 | C | IN | IN | OUT | NO | 12 | 1.5 | NA | PVC | PVC | 1000V dc | FDR, TDR and V&T | 4RO (FDR & TDR) and 2RO (V&T) | NO | 6 | 0 | 6 | 1.5
2 | C | IN | IN | OUT | NO | 4 | 1.5 | NA | PVC | PVC | 1000V dc | FDR, TDR and V&T | 4RO (FDR & TDR) and 2RO (V&T) | NO | 16 | 0 | 16 | 1.5
2 | C | IN | IN | OUT | NO | 12 | 1.5 | NA | PVC | PVC | 1000V dc | FDR, TDR and V&T | 4RO (FDR & TDR) and 2RO (V&T) | NO | 18 | 0 | 18 | 1.5
2 | C | IN | IN | OUT | NO | 9 | 1.5 | NA | PVC | PVC | 1000V dc | FDR, TDR and V&T | 4RO (FDR & TDR) and 2RO (V&T) | NO | 17 | 0 | 17 | 1.5
2 | C | IN | IN | OUT | NO | 2 | 1.5 | NA | PVC | PVC | 1000V dc | FDR, TDR and V&T | 4RO (FDR & TDR) and 2RO (V&T) | NO | 17 | 0 | 17 | 1.5
2 | C | IN | IN | OUT | NO | 2 | 1.5 | NA | PVC | PVC | 1000V dc | FDR, TDR and V&T | 4RO (FDR & TDR) and 2RO (V&T) | NO | 16 | 0 | 16 | 1.5
2 | C | IN | IN | OUT | NO | 2 | 1.5 | NA | PVC | PVC | 1000V dc | FDR, TDR and V&T | 4RO (FDR & TDR) and 2RO (V&T) | NO | 15 | 0 | 15 | 1.5
2 | C | IN | IN | OUT | NO | 4 | 1.5 | NA | PVC | PVC | 1000V dc | FDR, TDR and V&T | 4RO (FDR & TDR) and 2RO (V&T) | NO | 16 | 0 | 16 | 1.5
2 | C | IN | IN | OUT | NO | 4 | 1.5 | NA | PVC | PVC | 1000V dc | FDR, TDR and V&T | 4RO (FDR & TDR) and 2RO (V&T) | NO | 18 | 0 | 18 | 1.5
2 | C | IN | IN | OUT | NO | 4 | 1.5 | NA | PVC | PVC | 1000V dc | FDR, TDR and V&T | 4RO (FDR & TDR) and 2RO (V&T) | NO | 16 | 0 | 16 | 1.5
2 | C | IN | IN | OUT | NO | 2 | 1.5 | NA | PVC | PVC | 1000V dc | FDR, TDR and V&T | 4RO (FDR & TDR) and 2RO (V&T) | NO | 15 | 0 | 15 | 1.5
2 | C | IN | IN | OUT | NO | 9 | 1.5 | NA | PVC | PVC | 1000V dc | FDR, TDR and V&T | 4RO (FDR & TDR) and 2RO (V&T) | NO | 15 | 0 | 15 | 1.5
2 | C | IN | IN | OUT | NO | 2 | 1.5 | NA | PVC | PVC | 1000V dc | FDR, TDR and V&T | 4RO (FDR & TDR) and 2RO (V&T) | NO | 17 | 0 | 17 | 1.5
2 | C | IN | IN | OUT | NO | 2 | 1.5 | NA | PVC | PVC | 1000V dc | FDR, TDR and V&T | 4RO (FDR & TDR) and 2RO (V&T) | NO | 18 | 0 | 18 | 1.5
2 | C | IN | IN | OUT | NO | 2 | 1.5 | NA | PVC | PVC | 1000V dc | FDR, TDR and V&T | 4RO (FDR & TDR) and 2RO (V&T) | NO | 18 | 0 | 18 | 1.5
2 | C | IN | IN | OUT | NO | 12 | 1.5 | NA | PVC | PVC | 1000V dc | FDR, TDR and V&T | 4RO (FDR & TDR) and 2RO (V&T) | NO | 18 | 0 | 18 | 1.5
2 | C | IN | IN | OUT | NO | 4 | 1.5 | NA | PVC | PVC | 1000V dc | FDR, TDR and V&T | 4RO (FDR & TDR) and 2RO (V&T) | NO | 16 | 0 | 16 | 1.5
2 | C | IN | IN | OUT | NO | 4 | 1.5 | NA | PVC | PVC | 1000V dc | FDR, TDR and V&T | 4RO (FDR & TDR) and 2RO (V&T) | NO | 18 | 0 | 18 | 1.5
2 | C | IN | IN | OUT | NO | 2 | 1.5 | NA | PVC | PVC | 1000V dc | FDR, TDR and V&T | 4RO (FDR & TDR) and 2RO (V&T) | NO | 17 | 0 | 17 | 1.5
2 | C | IN | IN | OUT | NO | 2 | 1.5 | NA | PVC | PVC | 1000V dc | FDR, TDR and V&T | 4RO (FDR & TDR) and 2RO (V&T) | NO | 16 | 0 | 16 | 1.5
2 | C | IN | IN | OUT | NO | 2 | 1.5 | NA | PVC | PVC | 1000V dc | FDR, TDR and V&T | 4RO (FDR & TDR) and 2RO (V&T) | NO | 15 | 0 | 15 | 1.5
2 | C | IN | IN | OUT | NO | 4 | 1.5 | NA | PVC | PVC | 1000V dc | FDR, TDR and V&T | 4RO (FDR & TDR) and 2RO (V&T) | NO | 18 | 0 | 18 | 1.5
2 | C | IN | IN | OUT | NO | 9 | 1.5 | NA | PVC | PVC | 1000V dc | FDR, TDR and V&T | 4RO (FDR & TDR) and 2RO (V&T) | NO | 18 | 0 | 18 | 1.5
2 | C | IN | IN | OUT | NO | 9 | 1.5 | NA | PVC | PVC | 1000V dc | FDR, TDR and V&T | 4RO (FDR & TDR) and 2RO (V&T) | NO | 18 | 0 | 18 | 1.5
2 | C | IN | IN | OUT | NO | 9 | 1.5 | NA | PVC | PVC | 1000V dc | FDR, TDR and V&T | 4RO (FDR & TDR) and 2RO (V&T) | NO | 18 | 0 | 18 | 1.5
2 | C | IN | IN | OUT | NO | 12 | 1.5 | NA | PVC | PVC | 1000V dc | FDR, TDR and V&T | 4RO (FDR & TDR) and 2RO (V&T) | NO | 35 | 0 | 35 | 1.5
2 | C | IN | IN | OUT | NO | 9 | 1.5 | NA | PVC | PVC | 1000V dc | FDR, TDR and V&T | 4RO (FDR & TDR) and 2RO (V&T) | NO | 70 | 0 | 70 | 1.5
2 | C | IN | IN | OUT | NO | 4 | 1.5 | NA | PVC | PVC | 1000V dc | FDR, TDR and V&T | 4RO (FDR & TDR) and 2RO (V&T) | NO | 24 | 0 | 24 | 1.5
2 | C | IN | IN | OUT | NO | 4 | 1.5 | NA | PVC | PVC | 1000V dc | FDR, TDR and V&T | 4RO (FDR & TDR) and 2RO (V&T) | NO | 25 | 0 | 25 | 1.5
2 | C | IN | IN | OUT | NO | 9 | 1.5 | NA | PVC | PVC | 1000V dc | FDR, TDR and V&T | 4RO (FDR & TDR) and 2RO (V&T) | NO | 70 | 0 | 70 | 1.5
2 | C | IN | IN | OUT | NO | 12 | 1.5 | NA | PVC | PVC | 1000V dc | FDR, TDR and V&T | 4RO (FDR & TDR) and 2RO (V&T) | NO | 70 | 0 | 70 | 1.5
2 | C | IN | IN | OUT | NO | 2 | 1.5 | NA | PVC | PVC | 1000V dc | FDR, TDR and V&T | 4RO (FDR & TDR) and 2RO (V&T) | NO | 54 | 0 | 54 | 1.5
2 | C | IN | IN | OUT | NO | 2 | 1.5 | NA | PVC | PVC | 1000V dc | FDR, TDR and V&T | 4RO (FDR & TDR) and 2RO (V&T) | NO | 64 | 0 | 64 | 1.5
2 | C | IN | IN | OUT | NO | 2 | 1.5 | NA | PVC | PVC | 1000V dc | FDR, TDR and V&T | 4RO (FDR & TDR) and 2RO (V&T) | NO | 59 | 0 | 59 | 1.5
2 | C | IN | IN | OUT | NO | 2 | 1.5 | NA | PVC | PVC | 1000V dc | FDR, TDR and V&T | 4RO (FDR & TDR) and 2RO (V&T) | NO | 27 | 0 | 27 | 1.5
2 | C | IN | IN | OUT | NO | 37 | 1.5 | NA | PVC | PVC | 1000V dc | FDR, TDR and V&T | 4RO (FDR & TDR) and 2RO (V&T) | NO | 24 | 0 | 24 | 1.5
2 | C | IN | IN | OUT | NO | 37 | 1.5 | NA | PVC | PVC | 1000V dc | FDR, TDR and V&T | 4RO (FDR & TDR) and 2RO (V&T) | NO | 25 | 0 | 25 | 1.5
2 | C | IN | IN | OUT | NO | 9 | 1.5 | NA | PVC | PVC | 1000V dc | FDR, TDR and V&T | 4RO (FDR & TDR) and 2RO (V&T) | NO | 70 | 0 | 70 | 1.5
2 | C | IN | IN | OUT | NO | 12 | 1.5 | NA | PVC | PVC | 1000V dc | FDR, TDR and V&T | 4RO (FDR & TDR) and 2RO (V&T) | NO | 71 | 0 | 71 | 1.5
2 | C | IN | IN | OUT | NO | 9 | 1.5 | NA | PVC | PVC | 1000V dc | FDR, TDR and V&T | 4RO (FDR & TDR) and 2RO (V&T) | NO | 71 | 0 | 71 | 1.5
2 | C | IN | IN | OUT | NO | 12 | 1.5 | NA | PVC | PVC | 1000V dc | FDR, TDR and V&T | 4RO (FDR & TDR) and 2RO (V&T) | NO | 71 | 0 | 71 | 1.5
2 | C | IN | IN | OUT | NO | 12 | 1.5 | NA | PVC | PVC | 1000V dc | FDR, TDR and V&T | 4RO (FDR & TDR) and 2RO (V&T) | NO | 27 | 0 | 27 | 1.5
2 | C | IN | IN | OUT | NO | 19 | 1.5 | NA | PVC | PVC | 1000V dc | FDR, TDR and V&T | 4RO (FDR & TDR) and 2RO (V&T) | NO | 27 | 0 | 27 | 1.5
2 | C | IN | IN | OUT | NO | 12 | 1.5 | NA | PVC | PVC | 1000V dc | FDR, TDR and V&T | 4RO (FDR & TDR) and 2RO (V&T) | NO | 71 | 0 | 71 | 1.5
2 | C | IN | IN | OUT | NO | 12 | 1.5 | NA | PVC | PVC | 1000V dc | FDR, TDR and V&T | 4RO (FDR & TDR) and 2RO (V&T) | NO | 71 | 0 | 71 | 1.5
2 | C | IN | IN | OUT | NO | 12 | 1.5 | NA | PVC | PVC | 1000V dc | FDR, TDR and V&T | 4RO (FDR & TDR) and 2RO (V&T) | NO | 71 | 0 | 71 | 1.5
2 | C | IN | IN | OUT | NO | 12 | 1.5 | NA | PVC | PVC | 1000V dc | FDR, TDR and V&T | 4RO (FDR & TDR) and 2RO (V&T) | NO | 72 | 0 | 72 | 1.5
2 | C | IN | IN | OUT | NO | 12 | 1.5 | NA | PVC | PVC | 1000V dc | FDR, TDR and V&T | 4RO (FDR & TDR) and 2RO (V&T) | NO | 72 | 0 | 72 | 1.5
2 | C | IN | IN | OUT | NO | 9 | 1.5 | NA | PVC | PVC | 1000V dc | FDR, TDR and V&T | 4RO (FDR & TDR) and 2RO (V&T) | NO | 72 | 0 | 72 | 1.5
2 | C | IN | IN | OUT | NO | 12 | 1.5 | NA | PVC | PVC | 1000V dc | FDR, TDR and V&T | 4RO (FDR & TDR) and 2RO (V&T) | NO | 72 | 0 | 72 | 1.5
2 | C | IN | IN | OUT | NO | 12 | 1.5 | NA | PVC | PVC | 1000V dc | FDR, TDR and V&T | 4RO (FDR & TDR) and 2RO (V&T) | NO | 72 | 0 | 72 | 1.5
2 | C | IN | IN | OUT | NO | 12 | 1.5 | NA | PVC | PVC | 1000V dc | FDR, TDR and V&T | 4RO (FDR & TDR) and 2RO (V&T) | NO | 72 | 0 | 72 | 1.5
2 | C | IN | IN | OUT | NO | 9 | 1.5 | NA | PVC | PVC | 1000V dc | FDR, TDR and V&T | 4RO (FDR & TDR) and 2RO (V&T) | NO | 72 | 0 | 72 | 1.5
2 | C | IN | IN | OUT | NO | 19 | 1.5 | NA | PVC | PVC | 1000V dc | FDR, TDR and V&T | 4RO (FDR & TDR) and 2RO (V&T) | NO | 56 | 0 | 56 | 1.5
2 | C | IN | IN | OUT | NO | 37 | 1.5 | NA | PVC | PVC | 1000V dc | FDR, TDR and V&T | 4RO (FDR & TDR) and 2RO (V&T) | NO | 24 | 0 | 24 | 1.5
2 | C | IN | IN | OUT | NO | 37 | 1.5 | NA | PVC | PVC | 1000V dc | FDR, TDR and V&T | 4RO (FDR & TDR) and 2RO (V&T) | NO | 25 | 0 | 25 | 1.5
2 | C | IN | IN | OUT | NO | 4 | 1.5 | NA | PVC | PVC | 1000V dc | FDR, TDR and V&T | 4RO (FDR & TDR) and 2RO (V&T) | NO | 55 | 0 | 55 | 1.5
2 | C | IN | IN | OUT | NO | 4 | 1.5 | NA | PVC | PVC | 1000V dc | FDR, TDR and V&T | 4RO (FDR & TDR) and 2RO (V&T) | NO | 66 | 0 | 66 | 1.5
2 | C | IN | IN | OUT | NO | 19 | 1.5 | NA | PVC | PVC | 1000V dc | FDR, TDR and V&T | 4RO (FDR & TDR) and 2RO (V&T) | NO | 56 | 0 | 56 | 1.5
2 | C | IN | IN | OUT | NO | 12 | 1.5 | NA | PVC | PVC | 1000V dc | FDR, TDR and V&T | 4RO (FDR & TDR) and 2RO (V&T) | NO | 56 | 0 | 56 | 1.5
2 | C | IN | IN | OUT | NO | 2 | 1.5 | NA | PVC | PVC | 1000V dc | FDR, TDR and V&T | 4RO (FDR & TDR) and 2RO (V&T) | NO | 56 | 0 | 56 | 1.5
2 | C | IN | IN | OUT | NO | 19 | 1.5 | NA | PVC | PVC | 1000V dc | FDR, TDR and V&T | 4RO (FDR & TDR) and 2RO (V&T) | NO | 56 | 0 | 56 | 1.5
2 | C | IN | IN | OUT | NO | 19 | 1.5 | NA | PVC | PVC | 1000V dc | FDR, TDR and V&T | 4RO (FDR & TDR) and 2RO (V&T) | NO | 56 | 0 | 56 | 1.5
2 | C | IN | IN | OUT | NO | 12 | 1.5 | NA | PVC | PVC | 1000V dc | FDR, TDR and V&T | 4RO (FDR & TDR) and 2RO (V&T) | NO | 64 | 0 | 64 | 1.5
2 | C | IN | IN | OUT | NO | 12 | 1.5 | NA | PVC | PVC | 1000V dc | FDR, TDR and V&T | 4RO (FDR & TDR) and 2RO (V&T) | NO | 66 | 0 | 66 | 1.5
2 | C | IN | IN | OUT | NO | 2 | 1.5 | NA | PVC | PVC | 1000V dc | FDR, TDR and V&T | 4RO (FDR & TDR) and 2RO (V&T) | NO | 66 | 0 | 66 | 1.5
2 | C | IN | IN | OUT | NO | 9 | 1.5 | NA | PVC | PVC | 1000V dc | FDR, TDR and V&T | 4RO (FDR & TDR) and 2RO (V&T) | NO | 26 | 0 | 26 | 1.5
2 | C | IN | IN | OUT | NO | 9 | 1.5 | NA | PVC | PVC | 1000V dc | FDR, TDR and V&T | 4RO (FDR & TDR) and 2RO (V&T) | NO | 68 | 0 | 68 | 1.5
2 | C | IN | IN | OUT | NO | 4 | 1.5 | NA | PVC | PVC | 1000V dc | FDR, TDR and V&T | 4RO (FDR & TDR) and 2RO (V&T) | NO | 68 | 0 | 68 | 1.5
2 | C | IN | IN | OUT | NO | 9 | 1.5 | NA | PVC | PVC | 1000V dc | FDR, TDR and V&T | 4RO (FDR & TDR) and 2RO (V&T) | NO | 72 | 0 | 72 | 1.5
2 | C | IN | IN | OUT | NO | 2 | 1.5 | NA | PVC | PVC | 1000V dc | FDR, TDR and V&T | 4RO (FDR & TDR) and 2RO (V&T) | NO | 72 | 0 | 72 | 1.5
2 | C | IN | IN | OUT | NO | 9 | 1.5 | NA | PVC | PVC | 1000V dc | FDR, TDR and V&T | 4RO (FDR & TDR) and 2RO (V&T) | NO | 71 | 0 | 71 | 1.5
2 | C | IN | IN | OUT | NO | 9 | 1.5 | NA | PVC | PVC | 1000V dc | FDR, TDR and V&T | 4RO (FDR & TDR) and 2RO (V&T) | NO | 71 | 0 | 71 | 1.5
2 | C | IN | IN | OUT | NO | 4 | 1.5 | NA | PVC | PVC | 1000V dc | FDR, TDR and V&T | 4RO (FDR & TDR) and 2RO (V&T) | NO | 26 | 0 | 26 | 1.5
2 | C | IN | IN | OUT | NO | 37 | 1.5 | NA | PVC | PVC | 1000V dc | FDR, TDR and V&T | 4RO (FDR & TDR) and 2RO (V&T) | NO | 40 | 0 | 40 | 1.5
2 | C | IN | IN | OUT | NO | 37 | 1.5 | NA | PVC | PVC | 1000V dc | FDR, TDR and V&T | 4RO (FDR & TDR) and 2RO (V&T) | NO | 49 | 0 | 49 | 1.5
2 | C | IN | IN | OUT | NO | 37 | 1.5 | NA | PVC | PVC | 1000V dc | FDR, TDR and V&T | 4RO (FDR & TDR) and 2RO (V&T) | NO | 49 | 0 | 49 | 1.5
2 | C | IN | IN | OUT | NO | 37 | 1.5 | NA | PVC | PVC | 1000V dc | FDR, TDR and V&T | 4RO (FDR & TDR) and 2RO (V&T) | NO | 49 | 0 | 49 | 1.5
2 | C | IN | IN | OUT | NO | 2 | 1.5 | NA | PVC | PVC | 1000V dc | FDR, TDR and V&T | 4RO (FDR & TDR) and 2RO (V&T) | NO | 37 | 0 | 37 | 1.5
2 | C | IN | IN | OUT | NO | 19 | 1.5 | NA | PVC | PVC | 1000V dc | FDR, TDR and V&T | 4RO (FDR & TDR) and 2RO (V&T) | NO | 39 | 0 | 39 | 1.5
2 | C | IN | IN | OUT | NO | 19 | 1.5 | NA | PVC | PVC | 1000V dc | FDR, TDR and V&T | 4RO (FDR & TDR) and 2RO (V&T) | NO | 48 | 0 | 48 | 1.5
2 | C | IN | IN | OUT | NO | 2 | 1.5 | NA | PVC | PVC | 1000V dc | FDR, TDR and V&T | 4RO (FDR & TDR) and 2RO (V&T) | NO | 46 | 0 | 46 | 1.5
2 | C | IN | IN | OUT | NO | 2 | 1.5 | NA | PVC | PVC | 1000V dc | FDR, TDR and V&T | 4RO (FDR & TDR) and 2RO (V&T) | NO | 46 | 0 | 46 | 1.5
2 | C | IN | IN | OUT | NO | 19 | 1.5 | NA | PVC | PVC | 1000V dc | FDR, TDR and V&T | 4RO (FDR & TDR) and 2RO (V&T) | NO | 48 | 0 | 48 | 1.5
2 | C | IN | IN | OUT | NO | 19 | 1.5 | NA | PVC | PVC | 1000V dc | FDR, TDR and V&T | 4RO (FDR & TDR) and 2RO (V&T) | NO | 48 | 0 | 48 | 1.5
2 | C | IN | IN | OUT | NO | 2 | 1.5 | NA | PVC | PVC | 1000V dc | FDR, TDR and V&T | 4RO (FDR & TDR) and 2RO (V&T) | NO | 48 | 0 | 48 | 1.5
2 | C | IN | IN | OUT | NO | 2 | 1.5 | NA | PVC | PVC | 1000V dc | FDR, TDR and V&T | 4RO (FDR & TDR) and 2RO (V&T) | NO | 18 | 0 | 18 | 1.5
2 | C | IN | IN | OUT | NO | 19 | 1.5 | NA | PVC | PVC | 1000V dc | FDR, TDR and V&T | 4RO (FDR & TDR) and 2RO (V&T) | NO | 6 | 0 | 6 | 1.5
2 | C | IN | IN | OUT | NO | 4 | 1.5 | NA | PVC | PVC | 1000V dc | FDR, TDR and V&T | 4RO (FDR & TDR) and 2RO (V&T) | NO | 27 | 0 | 27 | 1.5
2 | C | IN | IN | OUT | NO | 2 | 1.5 | NA | PVC | PVC | 1000V dc | FDR, TDR and V&T | 4RO (FDR & TDR) and 2RO (V&T) | NO | 36 | 0 | 36 | 1.5
2 | C | IN | IN | OUT | NO | 2 | 1.5 | NA | PVC | PVC | 1000V dc | FDR, TDR and V&T | 4RO (FDR & TDR) and 2RO (V&T) | NO | 48 | 0 | 48 | 1.5
2 | C | IN | IN | OUT | NO | 2 | 1.5 | NA | PVC | PVC | 1000V dc | FDR, TDR and V&T | 4RO (FDR & TDR) and 2RO (V&T) | NO | 48 | 0 | 48 | 1.5
2 | C | IN | IN | OUT | NO | 2 | 1.5 | NA | PVC | PVC | 1000V dc | FDR, TDR and V&T | 4RO (FDR & TDR) and 2RO (V&T) | NO | 48 | 0 | 48 | 1.5
2 | C | IN | IN | OUT | NO | 4 | 1.5 | NA | PVC | PVC | 1000V dc | FDR, TDR and V&T | 4RO (FDR & TDR) and 2RO (V&T) | NO | 52 | 0 | 52 | 1.5
2 | C | IN | IN | OUT | NO | 4 | 1.5 | NA | PVC | PVC | 1000V dc | FDR, TDR and V&T | 4RO (FDR & TDR) and 2RO (V&T) | NO | 52 | 0 | 52 | 1.5
2 | C | IN | IN | OUT | NO | 2 | 1.5 | NA | PVC | PVC | 1000V dc | FDR, TDR and V&T | 4RO (FDR & TDR) and 2RO (V&T) | NO | 10 | 0 | 10 | 1.5
2 | C | IN | IN | OUT | NO | 2 | 1.5 | NA | PVC | PVC | 1000V dc | FDR, TDR and V&T | 4RO (FDR & TDR) and 2RO (V&T) | NO | 9 | 0 | 9 | 1.5
2 | C | IN | IN | OUT | NO | 2 | 1.5 | NA | PVC | PVC | 1000V dc | FDR, TDR and V&T | 4RO (FDR & TDR) and 2RO (V&T) | NO | 9 | 0 | 9 | 1.5
2 | C | IN | IN | OUT | NO | 2 | 1.5 | NA | PVC | PVC | 1000V dc | FDR, TDR and V&T | 4RO (FDR & TDR) and 2RO (V&T) | NO | 9 | 0 | 9 | 1.5
2 | C | IN | IN | OUT | NO | 2 | 1.5 | NA | PVC | PVC | 1000V dc | FDR, TDR and V&T | 4RO (FDR & TDR) and 2RO (V&T) | NO | 9 | 0 | 9 | 1.5
2 | C | IN | IN | OUT | NO | 2 | 1.5 | NA | PVC | PVC | 1000V dc | FDR, TDR and V&T | 4RO (FDR & TDR) and 2RO (V&T) | NO | 9 | 0 | 9 | 1.5
2 | C | IN | IN | OUT | NO | 2 | 1.5 | NA | PVC | PVC | 1000V dc | FDR, TDR and V&T | 4RO (FDR & TDR) and 2RO (V&T) | NO | 10 | 0 | 10 | 1.5
2 | C | IN | IN | OUT | NO | 2 | 1.5 | NA | PVC | PVC | 1000V dc | FDR, TDR and V&T | 4RO (FDR & TDR) and 2RO (V&T) | NO | 10 | 0 | 10 | 1.5
2 | C | IN | IN | OUT | NO | 2 | 1.5 | NA | PVC | PVC | 1000V dc | FDR, TDR and V&T | 4RO (FDR & TDR) and 2RO (V&T) | NO | 10 | 0 | 10 | 1.5
2 | C | IN | IN | OUT | NO | 2 | 1.5 | NA | PVC | PVC | 1000V dc | FDR, TDR and V&T | 4RO (FDR & TDR) and 2RO (V&T) | NO | 10 | 0 | 10 | 1.5
2 | C | IN | IN | OUT | NO | 2 | 1.5 | NA | PVC | PVC | 1000V dc | FDR, TDR and V&T | 4RO (FDR & TDR) and 2RO (V&T) | NO | 10 | 0 | 10 | 1.5
2 | C | IN | IN | OUT | NO | 2 | 1.5 | NA | PVC | PVC | 1000V dc | FDR, TDR and V&T | 4RO (FDR & TDR) and 2RO (V&T) | NO | 15 | 0 | 15 | 1.5
2 | C | IN | IN | OUT | NO | 2 | 1.5 | NA | PVC | PVC | 1000V dc | FDR, TDR and V&T | 4RO (FDR & TDR) and 2RO (V&T) | NO | 14 | 0 | 14 | 1.5
2 | C | IN | IN | OUT | NO | 2 | 1.5 | NA | PVC | PVC | 1000V dc | FDR, TDR and V&T | 4RO (FDR & TDR) and 2RO (V&T) | NO | 13 | 0 | 13 | 1.5
2 | C | IN | IN | OUT | NO | 12 | 1.5 | NA | PVC | PVC | 1000V dc | FDR, TDR and V&T | 4RO (FDR & TDR) and 2RO (V&T) | NO | 20 | 0 | 20 | 1.5
2 | C | IN | IN | OUT | NO | 2 | 1.5 | NA | PVC | PVC | 1000V dc | FDR, TDR and V&T | 4RO (FDR & TDR) and 2RO (V&T) | NO | 14 | 0 | 14 | 1.5
2 | C | IN | IN | OUT | NO | 2 | 1.5 | NA | PVC | PVC | 1000V dc | FDR, TDR and V&T | 4RO (FDR & TDR) and 2RO (V&T) | NO | 12 | 0 | 12 | 1.5
2 | C | IN | IN | OUT | NO | 2 | 1.5 | NA | PVC | PVC | 1000V dc | FDR, TDR and V&T | 4RO (FDR & TDR) and 2RO (V&T) | NO | 11 | 0 | 11 | 1.5
2 | C | IN | IN | OUT | NO | 2 | 1.5 | NA | PVC | PVC | 1000V dc | FDR, TDR and V&T | 4RO (FDR & TDR) and 2RO (V&T) | NO | 13 | 0 | 13 | 1.5
2 | C | IN | IN | OUT | NO | 37 | 1.5 | NA | PVC | PVC | 1000V dc | FDR, TDR and V&T | 4RO (FDR & TDR) and 2RO (V&T) | NO | 8 | 0 | 8 | 1.5
2 | C | IN | IN | OUT | NO | 19 | 1.5 | NA | PVC | PVC | 1000V dc | FDR, TDR and V&T | 4RO (FDR & TDR) and 2RO (V&T) | NO | 6 | 0 | 6 | 1.5
2 | C | IN | IN | OUT | NO | 37 | 1.5 | NA | PVC | PVC | 1000V dc | FDR, TDR and V&T | 4RO (FDR & TDR) and 2RO (V&T) | NO | 7 | 0 | 7 | 1.5
2 | C | IN | IN | OUT | NO | 19 | 1.5 | NA | PVC | PVC | 1000V dc | FDR, TDR and V&T | 4RO (FDR & TDR) and 2RO (V&T) | NO | 6 | 0 | 6 | 1.5
2 | C | IN | IN | OUT | NO | 4 | 1.5 | NA | PVC | PVC | 1000V dc | FDR, TDR and V&T | 4RO (FDR & TDR) and 2RO (V&T) | NO | 9 | 0 | 9 | 1.5
2 | C | IN | IN | OUT | NO | 2 | 1.5 | NA | PVC | PVC | 1000V dc | FDR, TDR and V&T | 4RO (FDR & TDR) and 2RO (V&T) | NO | 11 | 0 | 11 | 1.5
2 | C | IN | IN | OUT | NO | 2 | 1.5 | NA | PVC | PVC | 1000V dc | FDR, TDR and V&T | 4RO (FDR & TDR) and 2RO (V&T) | NO | 11 | 0 | 11 | 1.5
2 | C | IN | IN | OUT | NO | 2 | 1.5 | NA | PVC | PVC | 1000V dc | FDR, TDR and V&T | 4RO (FDR & TDR) and 2RO (V&T) | NO | 10 | 0 | 10 | 1.5
2 | C | IN | IN | OUT | NO | 2 | 1.5 | NA | PVC | PVC | 1000V dc | FDR, TDR and V&T | 4RO (FDR & TDR) and 2RO (V&T) | NO | 10 | 0 | 10 | 1.5
2 | C | IN | IN | OUT | NO | 4 | 1.5 | NA | PVC | PVC | 1000V dc | FDR, TDR and V&T | 4RO (FDR & TDR) and 2RO (V&T) | NO | 7 | 0 | 7 | 1.5
2 | C | IN | IN | OUT | NO | 4 | 1.5 | NA | PVC | PVC | 1000V dc | FDR, TDR and V&T | 4RO (FDR & TDR) and 2RO (V&T) | NO | 14 | 0 | 14 | 1.5
2 | C | IN | IN | OUT | NO | 4 | 1.5 | NA | PVC | PVC | 1000V dc | FDR, TDR and V&T | 4RO (FDR & TDR) and 2RO (V&T) | NO | 14 | 0 | 14 | 1.5
2 | C | IN | IN | OUT | NO | 4 | 1.5 | NA | PVC | PVC | 1000V dc | FDR, TDR and V&T | 4RO (FDR & TDR) and 2RO (V&T) | NO | 14 | 0 | 14 | 1.5
2 | C | IN | IN | OUT | NO | 4 | 1.5 | NA | PVC | PVC | 1000V dc | FDR, TDR and V&T | 4RO (FDR & TDR) and 2RO (V&T) | NO | 11 | 0 | 11 | 1.5
2 | C | IN | IN | OUT | NO | 4 | 1.5 | NA | PVC | PVC | 1000V dc | FDR, TDR and V&T | 4RO (FDR & TDR) and 2RO (V&T) | NO | 11 | 0 | 11 | 1.5
2 | C | IN | IN | OUT | NO | 9 | 1.5 | NA | PVC | PVC | 1000V dc | FDR, TDR and V&T | 4RO (FDR & TDR) and 2RO (V&T) | NO | 11 | 0 | 11 | 1.5
2 | C | IN | IN | OUT | NO | 4 | 1.5 | NA | PVC | PVC | 1000V dc | FDR, TDR and V&T | 4RO (FDR & TDR) and 2RO (V&T) | NO | 12 | 0 | 12 | 1.5
2 | C | IN | IN | OUT | NO | 4 | 1.5 | NA | PVC | PVC | 1000V dc | FDR, TDR and V&T | 4RO (FDR & TDR) and 2RO (V&T) | NO | 12 | 0 | 12 | 1.5
2 | C | IN | IN | OUT | NO | 2 | 1.5 | NA | PVC | PVC | 1000V dc | FDR, TDR and V&T | 4RO (FDR & TDR) and 2RO (V&T) | NO | 12 | 0 | 12 | 1.5
2 | C | IN | IN | OUT | NO | 4 | 1.5 | NA | PVC | PVC | 1000V dc | FDR, TDR and V&T | 4RO (FDR & TDR) and 2RO (V&T) | NO | 12 | 0 | 12 | 1.5
2 | C | IN | IN | OUT | NO | 4 | 1.5 | NA | PVC | PVC | 1000V dc | FDR, TDR and V&T | 4RO (FDR & TDR) and 2RO (V&T) | NO | 20 | 5 | 20 | 1.5
2 | C | IN | IN | OUT | NO | 4 | 1.5 | NA | PVC | PVC | 1000V dc | FDR, TDR and V&T | 4RO (FDR & TDR) and 2RO (V&T) | NO | 20 | 5 | 20 | 1.5
2 | C | IN | IN | OUT | NO | 4 | 1.5 | NA | PVC | PVC | 1000V dc | FDR, TDR and V&T | 4RO (FDR & TDR) and 2RO (V&T) | NO | 20 | 0 | 20 | 1.5
2 | C | IN | IN | OUT | NO | 4 | 1.5 | NA | PVC | PVC | 1000V dc | FDR, TDR and V&T | 4RO (FDR & TDR) and 2RO (V&T) | NO | 20 | 0 | 20 | 1.5
2 | C | IN | IN | OUT | NO | 2 | 1.5 | NA | PVC | PVC | 1000V dc | FDR, TDR and V&T | 4RO (FDR & TDR) and 2RO (V&T) | NO | 31 | 0 | 31 | 1.5
2 | C | IN | IN | OUT | NO | 2 | 1.5 | NA | PVC | PVC | 1000V dc | FDR, TDR and V&T | 4RO (FDR & TDR) and 2RO (V&T) | NO | 19 | 0 | 19 | 1.5
2 | C | IN | IN | OUT | NO | 2 | 1.5 | NA | PVC | PVC | 1000V dc | FDR, TDR and V&T | 4RO (FDR & TDR) and 2RO (V&T) | NO | 19 | 0 | 19 | 1.5
2 | C | IN | IN | OUT | NO | 2 | 1.5 | NA | PVC | PVC | 1000V dc | FDR, TDR and V&T | 4RO (FDR & TDR) and 2RO (V&T) | NO | 9 | 0 | 9 | 1.5
2 | C | IN | IN | OUT | NO | 2 | 1.5 | NA | PVC | PVC | 1000V dc | FDR, TDR and V&T | 4RO (FDR & TDR) and 2RO (V&T) | NO | 10 | 0 | 10 | 1.5
2 | C | IN | IN | OUT | NO | 2 | 1.5 | NA | PVC | PVC | 1000V dc | FDR, TDR and V&T | 4RO (FDR & TDR) and 2RO (V&T) | NO | 10 | 0 | 10 | 1.5
2 | C | IN | IN | OUT | NO | 2 | 1.5 | NA | PVC | PVC | 1000V dc | FDR, TDR and V&T | 4RO (FDR & TDR) and 2RO (V&T) | NO | 12 | 0 | 12 | 1.5
2 | C | IN | IN | OUT | NO | 2 | 1.5 | NA | PVC | PVC | 1000V dc | FDR, TDR and V&T | 4RO (FDR & TDR) and 2RO (V&T) | NO | 20 | 0 | 20 | 1.5
2 | C | IN | IN | OUT | NO | 2 | 1.5 | NA | PVC | PVC | 1000V dc | FDR, TDR and V&T | 4RO (FDR & TDR) and 2RO (V&T) | NO | 20 | 0 | 20 | 1.5
2 | C | IN | IN | OUT | NO | 37 | 1.5 | NA | PVC | PVC | 1000V dc | FDR, TDR and V&T | 4RO (FDR & TDR) and 2RO (V&T) | NO | 52 | 0 | 52 | 1.5
2 | C | IN | IN | OUT | NO | 2 | 1.5 | NA | PVC | PVC | 1000V dc | FDR, TDR and V&T | 4RO (FDR & TDR) and 2RO (V&T) | NO | 41 | 0 | 41 | 1.5
2 | C | IN | IN | OUT | NO | 2 | 1.5 | NA | PVC | PVC | 1000V dc | FDR, TDR and V&T | 4RO (FDR & TDR) and 2RO (V&T) | NO | 41 | 0 | 41 | 1.5
2 | C | IN | IN | OUT | NO | 37 | 1.5 | NA | PVC | PVC | 1000V dc | FDR, TDR and V&T | 4RO (FDR & TDR) and 2RO (V&T) | NO | 52 | 0 | 52 | 1.5
2 | C | IN | IN | OUT | NO | 2 | 1.5 | NA | PVC | PVC | 1000V dc | FDR, TDR and V&T | 4RO (FDR & TDR) and 2RO (V&T) | NO | 41 | 0 | 41 | 1.5
2 | C | IN | IN | OUT | NO | 2 | 1.5 | NA | PVC | PVC | 1000V dc | FDR, TDR and V&T | 4RO (FDR & TDR) and 2RO (V&T) | NO | 40 | 0 | 40 | 1.5
2 | C | IN | IN | OUT | NO | 37 | 1.5 | NA | PVC | PVC | 1000V dc | FDR, TDR and V&T | 4RO (FDR & TDR) and 2RO (V&T) | NO | 52 | 0 | 52 | 1.5
2 | C | IN | IN | OUT | NO | 2 | 1.5 | NA | PVC | PVC | 1000V dc | FDR, TDR and V&T | 4RO (FDR & TDR) and 2RO (V&T) | NO | 41 | 0 | 41 | 1.5
2 | C | IN | IN | OUT | NO | 2 | 1.5 | NA | PVC | PVC | 1000V dc | FDR, TDR and V&T | 4RO (FDR & TDR) and 2RO (V&T) | NO | 41 | 0 | 41 | 1.5
2 | C | IN | IN | OUT | NO | 37 | 1.5 | NA | PVC | PVC | 1000V dc | FDR, TDR and V&T | 4RO (FDR & TDR) and 2RO (V&T) | NO | 52 | 0 | 52 | 1.5
2 | C | IN | IN | OUT | NO | 2 | 1.5 | NA | PVC | PVC | 1000V dc | FDR, TDR and V&T | 4RO (FDR & TDR) and 2RO (V&T) | NO | 41 | 0 | 41 | 1.5
2 | C | IN | IN | OUT | NO | 37 | 1.5 | NA | PVC | PVC | 1000V dc | FDR, TDR and V&T | 4RO (FDR & TDR) and 2RO (V&T) | NO | 52 | 0 | 52 | 1.5
2 | C | IN | IN | OUT | NO | 2 | 1.5 | NA | PVC | PVC | 1000V dc | FDR, TDR and V&T | 4RO (FDR & TDR) and 2RO (V&T) | NO | 40 | 0 | 40 | 1.5
2 | C | IN | IN | OUT | NO | 2 | 1.5 | NA | PVC | PVC | 1000V dc | FDR, TDR and V&T | 4RO (FDR & TDR) and 2RO (V&T) | NO | 40 | 0 | 40 | 1.5
2 | C | IN | IN | OUT | NO | 37 | 1.5 | A | PVC | PVC | 1000V dc | FDR, TDR and V&T | 4RO (FDR & TDR) and 2RO (V&T) | NO | 74 | 0 | 74 | 1.5
2 | C | IN | IN | OUT | NO | 37 | 1.5 | A | PVC | PVC | 1000V dc | FDR, TDR and V&T | 4RO (FDR & TDR) and 2RO (V&T) | NO | 74 | 0 | 74 | 1.5
2 | C | IN | IN | OUT | NO | 2 | 1.5 | NA | PVC | PVC | 1000V dc | FDR, TDR and V&T | 4RO (FDR & TDR) and 2RO (V&T) | NO | 38 | 0 | 38 | 1.5
2 | C | IN | IN | OUT | NO | 2 | 1.5 | NA | PVC | PVC | 1000V dc | FDR, TDR and V&T | 4RO (FDR & TDR) and 2RO (V&T) | NO | 38 | 0 | 38 | 1.5
2 | C | IN | IN | OUT | NO | 12 | 1.5 | NA | PVC | PVC | 1000V dc | FDR, TDR and V&T | 4RO (FDR & TDR) and 2RO (V&T) | NO | 38 | 0 | 38 | 1.5
2 | C | IN | IN | OUT | NO | 2 | 1.5 | NA | PVC | PVC | 1000V dc | FDR, TDR and V&T | 4RO (FDR & TDR) and 2RO (V&T) | NO | 38 | 0 | 38 | 1.5
2 | C | IN | IN | OUT | NO | 2 | 1.5 | NA | PVC | PVC | 1000V dc | FDR, TDR and V&T | 4RO (FDR & TDR) and 2RO (V&T) | NO | 38 | 0 | 38 | 1.5
2 | C | IN | IN | OUT | NO | 2 | 1.5 | NA | PVC | PVC | 1000V dc | FDR, TDR and V&T | 4RO (FDR & TDR) and 2RO (V&T) | NO | 38 | 0 | 38 | 1.5
2 | C | IN | IN | OUT | NO | 37 | 1.5 | NA | PVC | PVC | 1000V dc | FDR, TDR and V&T | 4RO (FDR & TDR) and 2RO (V&T) | NO | 52 | 0 | 52 | 1.5
2 | C | IN | IN | OUT | NO | 37 | 1.5 | NA | PVC | PVC | 1000V dc | FDR, TDR and V&T | 4RO (FDR & TDR) and 2RO (V&T) | NO | 52 | 0 | 52 | 1.5
2 | C | IN | IN | OUT | NO | 37 | 1.5 | NA | PVC | PVC | 1000V dc | FDR, TDR and V&T | 4RO (FDR & TDR) and 2RO (V&T) | NO | 52 | 0 | 52 | 1.5
2 | C | IN | IN | OUT | NO | 2 | 1.5 | NA | PVC | PVC | 1000V dc | FDR, TDR and V&T | 4RO (FDR & TDR) and 2RO (V&T) | NO | 40 | 0 | 40 | 1.5
2 | C | IN | IN | OUT | NO | 2 | 1.5 | NA | PVC | PVC | 1000V dc | FDR, TDR and V&T | 4RO (FDR & TDR) and 2RO (V&T) | NO | 40 | 0 | 40 | 1.5
2 | C | IN | IN | OUT | NO | 2 | 1.5 | NA | PVC | PVC | 1000V dc | FDR, TDR and V&T | 4RO (FDR & TDR) and 2RO (V&T) | NO | 40 | 0 | 40 | 1.5
2 | C | IN | IN | OUT | NO | 2 | 1.5 | NA | PVC | PVC | 1000V dc | FDR, TDR and V&T | 4RO (FDR & TDR) and 2RO (V&T) | NO | 40 | 0 | 40 | 1.5
2 | C | IN | IN | OUT | NO | 2 | 1.5 | NA | PVC | PVC | 1000V dc | FDR, TDR and V&T | 4RO (FDR & TDR) and 2RO (V&T) | NO | 40 | 0 | 40 | 1.5
2 | C | IN | IN | OUT | NO | 2 | 1.5 | NA | PVC | PVC | 1000V dc | FDR, TDR and V&T | 4RO (FDR & TDR) and 2RO (V&T) | NO | 40 | 0 | 40 | 1.5
2 | C | IN | IN | OUT | NO | 2 | 1.5 | NA | PVC | PVC | 1000V dc | FDR, TDR and V&T | 4RO (FDR & TDR) and 2RO (V&T) | NO | 39 | 0 | 39 | 1.5
2 | C | IN | IN | OUT | NO | 4 | 1.5 | NA | PVC | PVC | 1000V dc | FDR, TDR and V&T | 4RO (FDR & TDR) and 2RO (V&T) | NO | 56 | 0 | 56 | 1.5
2 | C | IN | IN | OUT | NO | 2 | 1.5 | NA | PVC | PVC | 1000V dc | FDR, TDR and V&T | 4RO (FDR & TDR) and 2RO (V&T) | NO | 41 | 0 | 41 | 1.5
2 | C | IN | IN | OUT | NO | 2 | 1.5 | NA | PVC | PVC | 1000V dc | FDR, TDR and V&T | 4RO (FDR & TDR) and 2RO (V&T) | NO | 41 | 0 | 41 | 1.5
2 | C | IN | IN | OUT | NO | 4 | 1.5 | NA | PVC | PVC | 1000V dc | FDR, TDR and V&T | 4RO (FDR & TDR) and 2RO (V&T) | NO | 55 | 0 | 55 | 1.5
2 | C | IN | IN | OUT | NO | 2 | 1.5 | NA | PVC | PVC | 1000V dc | FDR, TDR and V&T | 4RO (FDR & TDR) and 2RO (V&T) | NO | 6 | 0 | 6 | 1.5
2 | C | IN | IN | OUT | NO | 2 | 1.5 | NA | PVC | PVC | 1000V dc | FDR, TDR and V&T | 4RO (FDR & TDR) and 2RO (V&T) | NO | 6 | 0 | 6 | 1.5
2 | C | IN | IN | OUT | NO | 2 | 1.5 | NA | PVC | PVC | 1000V dc | FDR, TDR and V&T | 4RO (FDR & TDR) and 2RO (V&T) | NO | 18 | 0 | 18 | 1.5
2 | C | IN | IN | OUT | NO | 12 | 1.5 | NA | PVC | PVC | 1000V dc | FDR, TDR and V&T | 4RO (FDR & TDR) and 2RO (V&T) | NO | 38 | 0 | 38 | 1.5
2 | C | IN | IN | OUT | NO | 4 | 1.5 | NA | PVC | PVC | 1000V dc | FDR, TDR and V&T | 4RO (FDR & TDR) and 2RO (V&T) | NO | 38 | 0 | 38 | 1.5
2 | C | IN | IN | OUT | NO | 4 | 1.5 | NA | PVC | PVC | 1000V dc | FDR, TDR and V&T | 4RO (FDR & TDR) and 2RO (V&T) | NO | 38 | 0 | 38 | 1.5
2 | C | IN | IN | OUT | NO | 19 | 1.5 | NA | PVC | PVC | 1000V dc | FDR, TDR and V&T | 4RO (FDR & TDR) and 2RO (V&T) | NO | 42 | 52 | 52 | 1.5
2 | C | IN | IN | OUT | NO | 2 | 1.5 | NA | PVC | PVC | 1000V dc | FDR, TDR and V&T | 4RO (FDR & TDR) and 2RO (V&T) | NO | 42 | 55 | 55 | 1.5
2 | C | IN | IN | OUT | NO | 37 | 1.5 | NA | PVC | PVC | 1000V dc | FDR, TDR and V&T | 4RO (FDR & TDR) and 2RO (V&T) | NO | 64 | 75 | 75 | 1.5
2 | C | IN | IN | OUT | NO | 7 | 1.5 | NA | PVC | PVC | 1000V dc | FDR, TDR and V&T | 4RO (FDR & TDR) and 2RO (V&T) | NO | 48 | 61 | 61 | 1.5
2 | C | IN | IN | OUT | NO | 4 | 1.5 | NA | PVC | PVC | 1000V dc | FDR, TDR and V&T | 4RO (FDR & TDR) and 2RO (V&T) | NO | 46 | 55 | 55 | 1.5
2 | C | IN | IN | OUT | NO | 19 | 1.5 | NA | PVC | PVC | 1000V dc | FDR, TDR and V&T | 4RO (FDR & TDR) and 2RO (V&T) | NO | 48 | 59 | 59 | 1.5
2 | C | IN | IN | OUT | NO | 2 | 1.5 | NA | PVC | PVC | 1000V dc | FDR, TDR and V&T | 4RO (FDR & TDR) and 2RO (V&T) | NO | 48 | 55 | 55 | 1.5
2 | C | IN | IN | OUT | NO | 2 | 1.5 | NA | PVC | PVC | 1000V dc | FDR, TDR and V&T | 4RO (FDR & TDR) and 2RO (V&T) | NO | 48 | 59 | 59 | 1.5
2 | C | IN | IN | OUT | NO | 37 | 1.5 | NA | PVC | PVC | 1000V dc | FDR, TDR and V&T | 4RO (FDR & TDR) and 2RO (V&T) | NO | 45 | 54 | 54 | 1.5
2 | C | IN | IN | OUT | NO | 2 | 1.5 | NA | PVC | PVC | 1000V dc | FDR, TDR and V&T | 4RO (FDR & TDR) and 2RO (V&T) | NO | 46 | 55 | 55 | 1.5
2 | C | IN | IN | OUT | NO | 37 | 1.5 | NA | PVC | PVC | 1000V dc | FDR, TDR and V&T | 4RO (FDR & TDR) and 2RO (V&T) | NO | 50 | 60 | 60 | 1.5
2 | C | IN | IN | OUT | NO | 37 | 1.5 | NA | PVC | PVC | 1000V dc | FDR, TDR and V&T | 4RO (FDR & TDR) and 2RO (V&T) | NO | 48 | 55 | 55 | 1.5
2 | C | IN | IN | OUT | NO | 37 | 1.5 | NA | PVC | PVC | 1000V dc | FDR, TDR and V&T | 4RO (FDR & TDR) and 2RO (V&T) | NO | 51 | 56 | 56 | 1.5
2 | C | IN | IN | OUT | NO | 19 | 1.5 | NA | PVC | PVC | 1000V dc | FDR, TDR and V&T | 4RO (FDR & TDR) and 2RO (V&T) | NO | 39 | 49 | 49 | 1.5
2 | C | IN | IN | OUT | NO | 12 | 1.5 | NA | PVC | PVC | 1000V dc | FDR, TDR and V&T | 4RO (FDR & TDR) and 2RO (V&T) | NO | 58 | 59 | 59 | 1.5
2 | C | IN | IN | OUT | NO | 37 | 1.5 | NA | PVC | PVC | 1000V dc | FDR, TDR and V&T | 4RO (FDR & TDR) and 2RO (V&T) | NO | 52 | 73 | 73 | 1.5
2 | C | IN | IN | OUT | NO | 37 | 1.5 | NA | PVC | PVC | 1000V dc | FDR, TDR and V&T | 4RO (FDR & TDR) and 2RO (V&T) | NO | 63 | 75 | 75 | 1.5
2 | C | IN | IN | OUT | NO | 4 | 1.5 | NA | PVC | PVC | 1000V dc | FDR, TDR and V&T | 4RO (FDR & TDR) and 2RO (V&T) | NO | 58 | 65 | 65 | 1.5
2 | C | IN | IN | OUT | NO | 37 | 1.5 | NA | PVC | PVC | 1000V dc | FDR, TDR and V&T | 4RO (FDR & TDR) and 2RO (V&T) | NO | 40 | 49 | 49 | 1.5
2 | C | IN | IN | OUT | NO | 2 | 1.5 | NA | PVC | PVC | 1000V dc | FDR, TDR and V&T | 4RO (FDR & TDR) and 2RO (V&T) | NO | 40 | 55 | 55 | 1.5
2 | C | IN | IN | OUT | NO | 37 | 1.5 | NA | PVC | PVC | 1000V dc | FDR, TDR and V&T | 4RO (FDR & TDR) and 2RO (V&T) | NO | 26 | 34 | 34 | 1.5
2 | C | IN | IN | OUT | NO | 37 | 1.5 | NA | PVC | PVC | 1000V dc | FDR, TDR and V&T | 4RO (FDR & TDR) and 2RO (V&T) | NO | 47 | 57 | 57 | 1.5
2 | C | IN | IN | OUT | NO | 37 | 1.5 | NA | PVC | PVC | 1000V dc | FDR, TDR and V&T | 4RO (FDR & TDR) and 2RO (V&T) | NO | 47 | 61 | 61 | 1.5
2 | C | IN | IN | OUT | NO | 7 | 1.5 | NA | PVC | PVC | 1000V dc | FDR, TDR and V&T | 4RO (FDR & TDR) and 2RO (V&T) | NO | 47 | 59 | 59 | 1.5
2 | C | IN | IN | OUT | NO | 7 | 1.5 | NA | PVC | PVC | 1000V dc | FDR, TDR and V&T | 4RO (FDR & TDR) and 2RO (V&T) | NO | 43 | 51 | 51 | 1.5
2 | C | IN | IN | OUT | NO | 19 | 1.5 | NA | PVC | PVC | 1000V dc | FDR, TDR and V&T | 4RO (FDR & TDR) and 2RO (V&T) | NO | 44 | 54 | 54 | 1.5
2 | C | IN | IN | OUT | NO | 37 | 1.5 | NA | PVC | PVC | 1000V dc | FDR, TDR and V&T | 4RO (FDR & TDR) and 2RO (V&T) | NO | 43 | 60 | 60 | 1.5
2 | C | IN | IN | OUT | NO | 37 | 1.5 | NA | PVC | PVC | 1000V dc | FDR, TDR and V&T | 4RO (FDR & TDR) and 2RO (V&T) | NO | 43 | 57 | 57 | 1.5
2 | C | IN | IN | OUT | NO | 2 | 1.5 | NA | PVC | PVC | 1000V dc | FDR, TDR and V&T | 4RO (FDR & TDR) and 2RO (V&T) | NO | 43 | 56 | 56 | 1.5
2 | C | IN | IN | OUT | NO | 2 | 1.5 | NA | PVC | PVC | 1000V dc | FDR, TDR and V&T | 4RO (FDR & TDR) and 2RO (V&T) | NO | 41 | 54 | 54 | 1.5
2 | C | IN | IN | OUT | NO | 2 | 1.5 | NA | PVC | PVC | 1000V dc | FDR, TDR and V&T | 4RO (FDR & TDR) and 2RO (V&T) | NO | 41 | 55 | 55 | 1.5
2 | C | IN | IN | OUT | NO | 2 | 1.5 | NA | PVC | PVC | 1000V dc | FDR, TDR and V&T | 4RO (FDR & TDR) and 2RO (V&T) | NO | 41 | 51 | 51 | 1.5
2 | C | IN | IN | OUT | NO | 2 | 1.5 | NA | PVC | PVC | 1000V dc | FDR, TDR and V&T | 4RO (FDR & TDR) and 2RO (V&T) | NO | 41 | 55 | 55 | 1.5
2 | C | IN | IN | OUT | NO | 2 | 1.5 | NA | PVC | PVC | 1000V dc | FDR, TDR and V&T | 4RO (FDR & TDR) and 2RO (V&T) | NO | 42 | 46 | 46 | 1.5
2 | C | IN | IN | OUT | NO | 2 | 1.5 | NA | PVC | PVC | 1000V dc | FDR, TDR and V&T | 4RO (FDR & TDR) and 2RO (V&T) | NO | 44 | 46 | 46 | 1.5
2 | C | IN | IN | OUT | NO | 2 | 1.5 | NA | PVC | PVC | 1000V dc | FDR, TDR and V&T | 4RO (FDR & TDR) and 2RO (V&T) | NO | 45 | 48 | 48 | 1.5
2 | C | IN | IN | OUT | NO | 2 | 1.5 | NA | PVC | PVC | 1000V dc | FDR, TDR and V&T | 4RO (FDR & TDR) and 2RO (V&T) | NO | 45 | 48 | 48 | 1.5
2 | C | IN | IN | OUT | NO | 37 | 1.5 | NA | PVC | PVC | 1000V dc | FDR, TDR and V&T | 4RO (FDR & TDR) and 2RO (V&T) | NO | 39 | 55 | 55 | 1.5
2 | C | IN | IN | OUT | NO | 37 | 1.5 | NA | PVC | PVC | 1000V dc | FDR, TDR and V&T | 4RO (FDR & TDR) and 2RO (V&T) | NO | 39 | 54 | 54 | 1.5
2 | C | IN | IN | OUT | NO | 37 | 1.5 | NA | PVC | PVC | 1000V dc | FDR, TDR and V&T | 4RO (FDR & TDR) and 2RO (V&T) | NO | 39 | 52 | 52 | 1.5
2 | C | IN | IN | OUT | NO | 12 | 1.5 | NA | PVC | PVC | 1000V dc | FDR, TDR and V&T | 4RO (FDR & TDR) and 2RO (V&T) | NO | 47 | 50 | 50 | 1.5
2 | C | IN | IN | OUT | NO | 37 | 1.5 | NA | PVC | PVC | 1000V dc | FDR, TDR and V&T | 4RO (FDR & TDR) and 2RO (V&T) | NO | 39 | 55 | 55 | 1.5
2 | C | IN | IN | OUT | NO | 37 | 1.5 | NA | PVC | PVC | 1000V dc | FDR, TDR and V&T | 4RO (FDR & TDR) and 2RO (V&T) | NO | 44 | 60 | 60 | 1.5
2 | C | IN | IN | OUT | NO | 37 | 1.5 | NA | PVC | PVC | 1000V dc | FDR, TDR and V&T | 4RO (FDR & TDR) and 2RO (V&T) | NO | 44 | 55 | 55 | 1.5
2 | C | IN | IN | OUT | NO | 37 | 1.5 | NA | PVC | PVC | 1000V dc | FDR, TDR and V&T | 4RO (FDR & TDR) and 2RO (V&T) | NO | 62 | 69 | 69 | 1.5
2 | C | IN | IN | OUT | NO | 7 | 1.5 | NA | PVC | PVC | 1000V dc | FDR, TDR and V&T | 4RO (FDR & TDR) and 2RO (V&T) | NO | 62 | 90 | 90 | 1.5
2 | C | IN | IN | OUT | NO | 37 | 1.5 | NA | PVC | PVC | 1000V dc | FDR, TDR and V&T | 4RO (FDR & TDR) and 2RO (V&T) | NO | 66 | 79 | 79 | 1.5
2 | C | IN | IN | OUT | NO | 37 | 1.5 | NA | PVC | PVC | 1000V dc | FDR, TDR and V&T | 4RO (FDR & TDR) and 2RO (V&T) | NO | 43 | 48 | 48 | 1.5
2 | C | IN | IN | OUT | NO | 19 | 1.5 | NA | PVC | PVC | 1000V dc | FDR, TDR and V&T | 4RO (FDR & TDR) and 2RO (V&T) | NO | 50 | 55 | 55 | 1.5
2 | C | IN | IN | OUT | NO | 37 | 1.5 | NA | PVC | PVC | 1000V dc | FDR, TDR and V&T | 4RO (FDR & TDR) and 2RO (V&T) | NO | 50 | 55 | 55 | 1.5
2 | C | IN | IN | OUT | NO | 37 | 1.5 | NA | PVC | PVC | 1000V dc | FDR, TDR and V&T | 4RO (FDR & TDR) and 2RO (V&T) | NO | 65 | 73 | 73 | 1.5
2 | C | IN | IN | OUT | NO | 12 | 1.5 | NA | PVC | PVC | 1000V dc | FDR, TDR and V&T | 4RO (FDR & TDR) and 2RO (V&T) | NO | 63 | 61 | 61 | 1.5
2 | C | IN | IN | OUT | NO | 2 | 1.5 | NA | PVC | PVC | 1000V dc | FDR, TDR and V&T | 4RO (FDR & TDR) and 2RO (V&T) | NO | 48 | 50 | 50 | 1.5
2 | C | IN | IN | OUT | NO | 2 | 1.5 | NA | PVC | PVC | 1000V dc | FDR, TDR and V&T | 4RO (FDR & TDR) and 2RO (V&T) | NO | 63 | 70 | 70 | 1.5
2 | C | IN | IN | OUT | NO | 2 | 1.5 | NA | PVC | PVC | 1000V dc | FDR, TDR and V&T | 4RO (FDR & TDR) and 2RO (V&T) | NO | 64 | 70 | 70 | 1.5
2 | C | IN | IN | OUT | NO | 2 | 1.5 | NA | PVC | PVC | 1000V dc | FDR, TDR and V&T | 4RO (FDR & TDR) and 2RO (V&T) | NO | 64 | 70 | 70 | 1.5
2 | C | IN | IN | OUT | NO | 2 | 1.5 | NA | PVC | PVC | 1000V dc | FDR, TDR and V&T | 4RO (FDR & TDR) and 2RO (V&T) | NO | 65 | 71 | 71 | 1.5
2 | C | IN | IN | OUT | NO | 2 | 1.5 | NA | PVC | PVC | 1000V dc | FDR, TDR and V&T | 4RO (FDR & TDR) and 2RO (V&T) | NO | 60 | 70 | 70 | 1.5
2 | C | IN | IN | OUT | NO | 2 | 1.5 | NA | PVC | PVC | 1000V dc | FDR, TDR and V&T | 4RO (FDR & TDR) and 2RO (V&T) | NO | 60 | 70 | 70 | 1.5
2 | C | IN | IN | OUT | NO | 2 | 1.5 | NA | PVC | PVC | 1000V dc | FDR, TDR and V&T | 4RO (FDR & TDR) and 2RO (V&T) | NO | 43 | 47 | 47 | 1.5
2 | C | IN | IN | OUT | NO | 19 | 1.5 | NA | PVC | PVC | 1000V dc | FDR, TDR and V&T | 4RO (FDR & TDR) and 2RO (V&T) | NO | 26 | 36 | 36 | 1.5
2 | C | IN | IN | OUT | NO | 4 | 1.5 | NA | PVC | PVC | 1000V dc | FDR, TDR and V&T | 4RO (FDR & TDR) and 2RO (V&T) | NO | 46 | 55 | 55 | 1.5
2 | C | IN | IN | OUT | NO | 3 | 1.5 | NA | PVC | PVC | 1000V dc | FDR, TDR and V&T | 4RO (FDR & TDR) and 2RO (V&T) | NO | 41 | 45 | 45 | 1.5
2 | C | IN | IN | OUT | NO | 4 | 1.5 | NA | PVC | PVC | 1000V dc | FDR, TDR and V&T | 4RO (FDR & TDR) and 2RO (V&T) | NO |  |  | 60 | 04x1.5
2 | C | IN | IN | OUT | NO | 2 | 1.5 | NA | PVC | PVC | 1000V dc | FDR, TDR and V&T | 4RO (FDR & TDR) and 2RO (V&T) | NO |  |  | 43 | 02x1.5
2 | C | IN | IN | OUT | NO | 7 | 1.5 | NA | PVC | PVC | 1000V dc | FDR, TDR and V&T | 4RO (FDR & TDR) and 2RO (V&T) | NO | 27 | 20 | 0 | 1.5
2 | C | IN | IN | OUT | NO | 7 | 1.5 | NA | PVC | PVC | 1000V dc | FDR, TDR and V&T | 4RO (FDR & TDR) and 2RO (V&T) | NO | 27 | 20 | 0 | 1.5
2 | C | IN | IN | OUT | NO | 2 | 1.5 | NA | PVC | PVC | 1000V dc | FDR, TDR and V&T | 4RO (FDR & TDR) and 2RO (V&T) | NO | 37 | 22 | 0 | 1.5
2 | C | IN | IN | OUT | NO | 2 | 1.5 | NA | PVC | PVC | 1000V dc | FDR, TDR and V&T | 4RO (FDR & TDR) and 2RO (V&T) | NO | 37 | 22 | 0 | 1.5
2 | C | IN | IN | OUT | NO | 2 | 1.5 | NA | PVC | PVC | 1000V dc | FDR, TDR and V&T | 4RO (FDR & TDR) and 2RO (V&T) | NO | 37 | 22 | 0 | 1.5
2 | C | IN | IN | OUT | NO | 2 | 1.5 | NA | PVC | PVC | 1000V dc | FDR, TDR and V&T | 4RO (FDR & TDR) and 2RO (V&T) | NO | 28 | 23 | 0 | 1.5
2 | C | IN | IN | OUT | NO | 2 | 1.5 | NA | PVC | PVC | 1000V dc | FDR, TDR and V&T | 4RO (FDR & TDR) and 2RO (V&T) | NO | 28 | 23 | 0 | 1.5
2 | C | IN | IN | OUT | NO | 2 | 1.5 | NA | PVC | PVC | 1000V dc | FDR, TDR and V&T | 4RO (FDR & TDR) and 2RO (V&T) | NO | 28 | 23 | 0 | 1.5
2 | C | IN | IN | OUT | NO | 2 | 1.5 | NA | PVC | PVC | 1000V dc | FDR, TDR and V&T | 4RO (FDR & TDR) and 2RO (V&T) | NO | 19 | 10 | 0 | 1.5
2 | C | IN | IN | OUT | NO | 2 | 1.5 | NA | PVC | PVC | 1000V dc | FDR, TDR and V&T | 4RO (FDR & TDR) and 2RO (V&T) | NO | 19 | 10 | 0 | 1.5
2 | C | IN | IN | OUT | NO | 2 | 1.5 | NA | PVC | PVC | 1000V dc | FDR, TDR and V&T | 4RO (FDR & TDR) and 2RO (V&T) | NO | 19 | 10 | 0 | 1.5
2 | C | IN | IN | OUT | NO | 2 | 1.5 | NA | PVC | PVC | 1000V dc | FDR, TDR and V&T | 4RO (FDR & TDR) and 2RO (V&T) | NO | 21 | 12 | 0 | 1.5
2 | C | IN | IN | OUT | NO | 2 | 1.5 | NA | PVC | PVC | 1000V dc | FDR, TDR and V&T | 4RO (FDR & TDR) and 2RO (V&T) | NO | 21 | 12 | 0 | 1.5
2 | C | IN | IN | OUT | NO | 2 | 1.5 | NA | PVC | PVC | 1000V dc | FDR, TDR and V&T | 4RO (FDR & TDR) and 2RO (V&T) | NO | 21 | 12 | 0 | 1.5
2 | C | IN | IN | OUT | NO | 9 | 1.5 | NA | PVC | PVC | 1000V dc | FDR, TDR and V&T | 4RO (FDR & TDR) and 2RO (V&T) | NO | 16 | 17 | 0 | 1.5
2 | C | IN | IN | OUT | NO | 9 | 1.5 | NA | PVC | PVC | 1000V dc | FDR, TDR and V&T | 4RO (FDR & TDR) and 2RO (V&T) | NO | 24 | 20 | 0 | 1.5
2 | C | IN | IN | OUT | NO | 9 | 1.5 | NA | PVC | PVC | 1000V dc | FDR, TDR and V&T | 4RO (FDR & TDR) and 2RO (V&T) | NO | 0 | 42 | 0 | 1.5
2 | C | IN | IN | OUT | NO | 9 | 1.5 | NA | PVC | PVC | 1000V dc | FDR, TDR and V&T | 4RO (FDR & TDR) and 2RO (V&T) | NO | 0 | 43 | 0 | 1.5
2 | C | IN | IN | OUT | NO | 3 | 1.5 | NA | PVC | PVC | 1000V dc | FDR, TDR and V&T | 4RO (FDR & TDR) and 2RO (V&T) | NO | 33 | 50 | 0 | 1.5
2 | C | IN | IN | OUT | NO | 3 | 1.5 | NA | PVC | PVC | 1000V dc | FDR, TDR and V&T | 4RO (FDR & TDR) and 2RO (V&T) | NO | 41 | 52 | 0 | 1.5
2 | C | IN | IN | OUT | NO | 3 | 1.5 | A | PVC | PVC | 1000V dc | FDR, TDR and V&T | 4RO (FDR & TDR) and 2RO (V&T) | NO | 0 | 80 | 0 | 1.5
2 | C | IN | IN | OUT | NO | 3 | 1.5 | A | PVC | PVC | 1000V dc | FDR, TDR and V&T | 4RO (FDR & TDR) and 2RO (V&T) | NO | 0 | 80 | 0 | 1.5
2 | C | IN | IN | OUT | NO | 4 | 1.5 | A | PVC | PVC | 1000V dc | FDR, TDR and V&T | 4RO (FDR & TDR) and 2RO (V&T) | NO | 0 | 9 | 0 | 1.5
2 | C | IN | IN | OUT | NO | 9 | 1.5 | NA | PVC | PVC | 1000V dc | FDR, TDR and V&T | 4RO (FDR & TDR) and 2RO (V&T) | NO | 41 | 44 | 0 | 1.5
2 | C | IN | IN | OUT | NO | 9 | 1.5 | NA | PVC | PVC | 1000V dc | FDR, TDR and V&T | 4RO (FDR & TDR) and 2RO (V&T) | NO | 34 | 44 | 0 | 1.5
2 | C | IN | IN | OUT | NO | 3 | 1.5 | NA | PVC | PVC | 1000V dc | FDR, TDR and V&T | 4RO (FDR & TDR) and 2RO (V&T) | NO | 0 | 82 | 0 | 1.5
2 | C | IN | IN | OUT | NO | 3 | 1.5 | NA | PVC | PVC | 1000V dc | FDR, TDR and V&T | 4RO (FDR & TDR) and 2RO (V&T) | NO | 0 | 82 | 0 | 1.5
2 | C | IN | IN | OUT | NO | 9 | 1.5 | NA | PVC | PVC | 1000V dc | FDR, TDR and V&T | 4RO (FDR & TDR) and 2RO (V&T) | NO | 0 | 56 | 0 | 1.5
2 | C | IN | IN | OUT | NO | 3 | 1.5 | NA | PVC | PVC | 1000V dc | FDR, TDR and V&T | 4RO (FDR & TDR) and 2RO (V&T) | NO | NIA | NIA | NIA | 3c x 1,5mm2
2 | B | IN | IN | OUT | YES | 4 | 150 | MTAL (A) | PVC | PVC | 1000V ac | DWT, FDR, IRT and V&T | 2RO (V&T) and 4RO | NO | 6 | 0 | 6 | 4 x 150mm2
2 | B | IN | IN | OUT | YES | 4 | 150 | MTAL (A) | PVC | PVC | 1000V ac | DWT, FDR, IRT and V&T | 2RO (V&T) and 4RO | NO | 6 | 0 | 6 | 4 x 150mm2
2 | B | IN | IN | OUT | YES | 4 | 150 | MTAL (A) | PVC | PVC | 1000V ac | DWT, FDR, IRT and V&T | 2RO (V&T) and 4RO | NO | 6 | 0 | 6 | 4 x 150mm2
2 | C | IN | IN | OUT | NO | 28 | 0.4 | PNA | PVC | PVC | 1000V dc | FDR, TDR and V&T | 4RO (FDR & TDR) and 2RO (V&T) | NO | 8 | 0 | 8 | 0.4
2 | C | IN | IN | OUT | NO | 28 | 0.4 | PNA | PVC | PVC | 1000V dc | FDR, TDR and V&T | 4RO (FDR & TDR) and 2RO (V&T) | NO | 8 | 0 | 8 | 0.4
2 | C | IN | IN | OUT | NO | 28 | 0.4 | PNA | PVC | PVC | 1000V dc | FDR, TDR and V&T | 4RO (FDR & TDR) and 2RO (V&T) | NO | 7 | 0 | 7 | 0.4
2 | C | IN | IN | OUT | NO | 28 | 0.4 | PNA | PVC | PVC | 1000V dc | FDR, TDR and V&T | 4RO (FDR & TDR) and 2RO (V&T) | NO | 7 | 0 | 7 | 0.4
2 | C | IN | IN | OUT | NO | 28 | 0.4 | PNA | PVC | PVC | 1000V dc | FDR, TDR and V&T | 4RO (FDR & TDR) and 2RO (V&T) | NO | 6 | 0 | 6 | 0.4
2 | C | IN | IN | OUT | NO | 28 | 0.4 | PNA | PVC | PVC | 1000V dc | FDR, TDR and V&T | 4RO (FDR & TDR) and 2RO (V&T) | NO | 6 | 0 | 6 | 0.4
2 | C | IN | IN | OUT | NO | 28 | 0.4 | PNA | PVC | PVC | 1000V dc | FDR, TDR and V&T | 4RO (FDR & TDR) and 2RO (V&T) | NO | 7 | 0 | 7 | 0.4
2 | C | IN | IN | OUT | NO | 28 | 0.4 | PNA | PVC | PVC | 1000V dc | FDR, TDR and V&T | 4RO (FDR & TDR) and 2RO (V&T) | NO | 10 | 0 | 10 | 0.4
2 | C | IN | IN | OUT | NO | 28 | 0.4 | PNA | PVC | PVC | 1000V dc | FDR, TDR and V&T | 4RO (FDR & TDR) and 2RO (V&T) | NO | 10 | 0 | 10 | 0.4
2 | C | IN | IN | OUT | NO | 28 | 0.4 | PNA | PVC | PVC | 1000V dc | FDR, TDR and V&T | 4RO (FDR & TDR) and 2RO (V&T) | NO | 9 | 0 | 9 | 0.4
2 | C | IN | IN | OUT | NO | 28 | 0.4 | PNA | PVC | PVC | 1000V dc | FDR, TDR and V&T | 4RO (FDR & TDR) and 2RO (V&T) | NO | 9 | 0 | 9 | 0.4
2 | C | IN | IN | OUT | NO | 28 | 0.4 | PNA | PVC | PVC | 1000V dc | FDR, TDR and V&T | 4RO (FDR & TDR) and 2RO (V&T) | NO | 8 | 0 | 8 | 0.4
2 | C | IN | IN | OUT | NO | 28 | 0.4 | PNA | PVC | PVC | 1000V dc | FDR, TDR and V&T | 4RO (FDR & TDR) and 2RO (V&T) | NO | 8 | 0 | 8 | 0.4
2 | C | IN | IN | OUT | NO | 28 | 0.4 | PNA | PVC | PVC | 1000V dc | FDR, TDR and V&T | 4RO (FDR & TDR) and 2RO (V&T) | NO | 8 | 0 | 8 | 0.4
2 | C | IN | IN | OUT | NO | 28 | 0.4 | PNA | PVC | PVC | 1000V dc | FDR, TDR and V&T | 4RO (FDR & TDR) and 2RO (V&T) | NO | 5 | 0 | 5 | 0.4
2 | C | IN | IN | OUT | NO | 28 | 0.4 | PNA | PVC | PVC | 1000V dc | FDR, TDR and V&T | 4RO (FDR & TDR) and 2RO (V&T) | NO | 5 | 0 | 5 | 0.4
2 | C | IN | IN | OUT | NO | 28 | 0.4 | PNA | PVC | PVC | 1000V dc | FDR, TDR and V&T | 4RO (FDR & TDR) and 2RO (V&T) | NO | 5 | 0 | 5 | 0.4
2 | C | IN | IN | OUT | NO | 28 | 0.4 | PNA | PVC | PVC | 1000V dc | FDR, TDR and V&T | 4RO (FDR & TDR) and 2RO (V&T) | NO | 5 | 0 | 5 | 0.4
2 | C | IN | IN | OUT | NO | 28 | 0.4 | PNA | PVC | PVC | 1000V dc | FDR, TDR and V&T | 4RO (FDR & TDR) and 2RO (V&T) | NO | 5 | 0 | 5 | 0.4
2 | C | IN | IN | OUT | NO | 28 | 0.4 | PNA | PVC | PVC | 1000V dc | FDR, TDR and V&T | 4RO (FDR & TDR) and 2RO (V&T) | NO | 5 | 0 | 5 | 0.4
2 | C | IN | IN | OUT | NO | 28 | 0.4 | PNA | PVC | PVC | 1000V dc | FDR, TDR and V&T | 4RO (FDR & TDR) and 2RO (V&T) | NO | 5 | 0 | 5 | 0.4
2 | C | IN | IN | OUT | NO | 28 | 0.4 | PNA | PVC | PVC | 1000V dc | FDR, TDR and V&T | 4RO (FDR & TDR) and 2RO (V&T) | NO | 6 | 0 | 6 | 0.4
2 | C | IN | IN | OUT | NO | 28 | 0.4 | PNA | PVC | PVC | 1000V dc | FDR, TDR and V&T | 4RO (FDR & TDR) and 2RO (V&T) | NO | 6 | 0 | 6 | 0.4
2 | C | IN | IN | OUT | NO | 28 | 0.4 | PNA | PVC | PVC | 1000V dc | FDR, TDR and V&T | 4RO (FDR & TDR) and 2RO (V&T) | NO | 20 | 0 | 20 | 0.4
2 | C | IN | IN | OUT | NO | 28 | 0.4 | PNA | PVC | PVC | 1000V dc | FDR, TDR and V&T | 4RO (FDR & TDR) and 2RO (V&T) | NO | 6 | 0 | 6 | 0.4
2 | C | IN | IN | OUT | NO | 28 | 0.4 | PNA | PVC | PVC | 1000V dc | FDR, TDR and V&T | 4RO (FDR & TDR) and 2RO (V&T) | NO | 6 | 0 | 6 | 0.4
2 | C | IN | IN | OUT | NO | 28 | 0.4 | PNA | PVC | PVC | 1000V dc | FDR, TDR and V&T | 4RO (FDR & TDR) and 2RO (V&T) | NO | 6 | 0 | 6 | 0.4
2 | C | IN | IN | OUT | NO | 28 | 0.4 | PNA | PVC | PVC | 1000V dc | FDR, TDR and V&T | 4RO (FDR & TDR) and 2RO (V&T) | NO | 6 | 0 | 6 | 0.4
2 | C | IN | IN | OUT | NO | 28 | 0.4 | PNA | PVC | PVC | 1000V dc | FDR, TDR and V&T | 4RO (FDR & TDR) and 2RO (V&T) | NO | 20 | 0 | 20 | 0.4
2 | C | IN | IN | OUT | NO | 28 | 0.4 | PNA | PVC | PVC | 1000V dc | FDR, TDR and V&T | 4RO (FDR & TDR) and 2RO (V&T) | NO | 20 | 0 | 20 | 0.4
2 | C | IN | IN | OUT | NO | 28 | 0.4 | PNA | PVC | PVC | 1000V dc | FDR, TDR and V&T | 4RO (FDR & TDR) and 2RO (V&T) | NO | 20 | 0 | 20 | 0.4
2 | C | IN | IN | OUT | NO | 28 | 0.4 | PNA | PVC | PVC | 1000V dc | FDR, TDR and V&T | 4RO (FDR & TDR) and 2RO (V&T) | NO | 20 | 0 | 20 | 0.4
2 | C | IN | IN | OUT | NO | 28 | 0.4 | PNA | PVC | PVC | 1000V dc | FDR, TDR and V&T | 4RO (FDR & TDR) and 2RO (V&T) | NO | 20 | 0 | 20 | 0.4
2 | C | IN | IN | OUT | NO | 28 | 0.4 | PNA | PVC | PVC | 1000V dc | FDR, TDR and V&T | 4RO (FDR & TDR) and 2RO (V&T) | NO | 20 | 0 | 20 | 0.4
2 | C | IN | IN | OUT | NO | 28 | 0.4 | PNA | PVC | PVC | 1000V dc | FDR, TDR and V&T | 4RO (FDR & TDR) and 2RO (V&T) | NO | 20 | 0 | 20 | 0.4
2 | C | IN | IN | OUT | NO | 28 | 0.4 | PNA | PVC | PVC | 1000V dc | FDR, TDR and V&T | 4RO (FDR & TDR) and 2RO (V&T) | NO | 20 | 0 | 20 | 0.4
2 | C | IN | IN | OUT | NO | 28 | 0.4 | PNA | PVC | PVC | 1000V dc | FDR, TDR and V&T | 4RO (FDR & TDR) and 2RO (V&T) | NO | 20 | 0 | 20 | 0.4
2 | C | IN | IN | OUT | NO | 28 | 0.4 | PNA | PVC | PVC | 1000V dc | FDR, TDR and V&T | 4RO (FDR & TDR) and 2RO (V&T) | NO | 8 | 0 | 8 | 0.4
2 | C | IN | IN | OUT | NO | 28 | 0.4 | PNA | PVC | PVC | 1000V dc | FDR, TDR and V&T | 4RO (FDR & TDR) and 2RO (V&T) | NO | 10 | 0 | 10 | 0.4
2 | C | IN | IN | OUT | NO | 28 | 0.4 | PNA | PVC | PVC | 1000V dc | FDR, TDR and V&T | 4RO (FDR & TDR) and 2RO (V&T) | NO | 20 | 0 | 20 | 0.4
2 | C | IN | IN | OUT | NO | 56 | 0.38 | NA | PVC | PVC | 1000V dc | FDR, TDR and V&T | 4RO (FDR & TDR) and 2RO (V&T) | NO | NIA | NIA | NIA | 56 x 0,38mm2 (non aromoured)
2 | C | IN | IN | OUT | NO | 56 | 0.38 | NA | PVC | PVC | 1000V dc | FDR, TDR and V&T | 4RO (FDR & TDR) and 2RO (V&T) | NO | NIA | NIA | NIA | 56 x 0,38mm2 (non aromoured)
2 | C | IN | IN | OUT | NO | 7 | 1.5 | NA | PVC | PVC | 1000V dc | FDR, TDR and V&T | 4RO (FDR & TDR) and 2RO (V&T) | NO | NIA | NIA | NIA | 7 x 1,5mm2 (non aromoured)
2 | C | IN | IN | OUT | NO | 2 | 1.5 | NA | PVC | PVC | 1000V dc | FDR, TDR and V&T | 4RO (FDR & TDR) and 2RO (V&T) | NO | NIA | NIA | NIA | 2 x 1,5mm2 (non armoured)
2 | C | IN | IN | OUT | NO | 2 | 1.5 | NA | PVC | PVC | 1000V dc | FDR, TDR and V&T | 4RO (FDR & TDR) and 2RO (V&T) | NO | NIA | NIA | NIA | 2 x 1,5mm2 (non armoured)
2 | C | IN | IN | OUT | NO | 7 | 1.5 | NA | PVC | PVC | 1000V dc | FDR, TDR and V&T | 4RO (FDR & TDR) and 2RO (V&T) | NO | NIA | NIA | NIA | 7 x 1,5mm2 (non aromoured)
2 | C | IN | IN | OUT | NO | 7 | 1.5 | NA | PVC | PVC | 1000V dc | FDR, TDR and V&T | 4RO (FDR & TDR) and 2RO (V&T) | NO | NIA | NIA | NIA | 7 x 1,5mm2 (non aromoured)
2 | C | IN | IN | OUT | NO | 2 | 1.5 | NA | PVC | PVC | 1000V dc | FDR, TDR and V&T | 4RO (FDR & TDR) and 2RO (V&T) | NO | NIA | NIA | NIA | 2 x 1,5mm2 (non armoured)
2 | C | IN | IN | OUT | NO | 9 | 1.5 | NA | PVC | PVC | 1000V dc | FDR, TDR and V&T | 4RO (FDR & TDR) and 2RO (V&T) | NO |  |  | 52 | 9 X 1,5
2 | C | IN | IN | OUT | NO | 2 | 1.5 | NA | PVC | PVC | 1000V dc | FDR, TDR and V&T | 4RO (FDR & TDR) and 2RO (V&T) | NO | NIA | NIA | NIA | 2 x 1,5mm2 (non armoured)
2 | C | IN | IN | OUT | NO | 4 | 1.5 | NA | PVC | PVC | 1000V dc | FDR, TDR and V&T | 4RO (FDR & TDR) and 2RO (V&T) | NO |  |  | 8 | 4 X 1,5
2 | C | IN | IN | OUT | NO | 2 | 1.5 | NA | PVC | PVC | 1000V dc | FDR, TDR and V&T | 4RO (FDR & TDR) and 2RO (V&T) | NO |  |  | 55 | 2 X 1,5
2 | C | IN | IN | OUT | NO | 2 | 1.5 | NA | PVC | PVC | 1000V dc | FDR, TDR and V&T | 4RO (FDR & TDR) and 2RO (V&T) | NO |  |  | 12 | 2 X 1,5
2 | C | IN | IN | OUT | NO | 2 | 1.5 | NA | PVC | PVC | 1000V dc | FDR, TDR and V&T | 4RO (FDR & TDR) and 2RO (V&T) | NO |  |  | 9 | 2 X 1,5
2 | C | IN | IN | OUT | NO | 2 | 1.5 | NA | PVC | PVC | 1000V dc | FDR, TDR and V&T | 4RO (FDR & TDR) and 2RO (V&T) | NO |  |  | 9 | 2 X 1,5
2 | C | IN | IN | OUT | NO | 2 | 1.5 | NA | PVC | PVC | 1000V dc | FDR, TDR and V&T | 4RO (FDR & TDR) and 2RO (V&T) | NO | NIA | NIA | NIA | 2 x 1,5mm2 (non armoured)
2 | C | IN | IN | OUT | NO | 2 | 1.5 | NA | PVC | PVC | 1000V dc | FDR, TDR and V&T | 4RO (FDR & TDR) and 2RO (V&T) | NO | NIA | NIA | NIA | 2 x 1,5mm2 (non armoured)
2 | C | IN | IN | OUT | NO | 28 | 0.4 | PNA | PVC | PVC | 1000V dc | FDR, TDR and V&T | 4RO (FDR & TDR) and 2RO (V&T) | NO | 11 | 0 | 11 | 0.4
2 | C | IN | IN | OUT | NO | 28 | 0.4 | PNA | PVC | PVC | 1000V dc | FDR, TDR and V&T | 4RO (FDR & TDR) and 2RO (V&T) | NO | 11 | 0 | 11 | 0.4
2 | C | IN | IN | OUT | NO | 28 | 0.4 | PNA | PVC | PVC | 1000V dc | FDR, TDR and V&T | 4RO (FDR & TDR) and 2RO (V&T) | NO | 10 | 0 | 10 | 0.4
2 | C | IN | IN | OUT | NO | 28 | 0.4 | PNA | PVC | PVC | 1000V dc | FDR, TDR and V&T | 4RO (FDR & TDR) and 2RO (V&T) | NO | 10 | 0 | 10 | 0.4
2 | C | IN | IN | OUT | NO | 28 | 0.4 | PNA | PVC | PVC | 1000V dc | FDR, TDR and V&T | 4RO (FDR & TDR) and 2RO (V&T) | NO | 9 | 0 | 9 | 0.4
2 | C | IN | IN | OUT | NO | 28 | 0.4 | PNA | PVC | PVC | 1000V dc | FDR, TDR and V&T | 4RO (FDR & TDR) and 2RO (V&T) | NO | 13 | 0 | 13 | 0.4
2 | C | IN | IN | OUT | NO | 28 | 0.4 | PNA | PVC | PVC | 1000V dc | FDR, TDR and V&T | 4RO (FDR & TDR) and 2RO (V&T) | NO | 13 | 0 | 13 | 0.4
2 | C | IN | IN | OUT | NO | 28 | 0.4 | PNA | PVC | PVC | 1000V dc | FDR, TDR and V&T | 4RO (FDR & TDR) and 2RO (V&T) | NO | 12 | 0 | 12 | 0.4
2 | C | IN | IN | OUT | NO | 28 | 0.4 | PNA | PVC | PVC | 1000V dc | FDR, TDR and V&T | 4RO (FDR & TDR) and 2RO (V&T) | NO | 12 | 0 | 12 | 0.4
2 | C | IN | IN | OUT | NO | 28 | 0.4 | PNA | PVC | PVC | 1000V dc | FDR, TDR and V&T | 4RO (FDR & TDR) and 2RO (V&T) | NO | 11 | 0 | 11 | 0.4
2 | C | IN | IN | OUT | NO | 28 | 0.4 | PNA | PVC | PVC | 1000V dc | FDR, TDR and V&T | 4RO (FDR & TDR) and 2RO (V&T) | NO | 9 | 0 | 9 | 0.4
2 | C | IN | IN | OUT | NO | 28 | 0.4 | PNA | PVC | PVC | 1000V dc | FDR, TDR and V&T | 4RO (FDR & TDR) and 2RO (V&T) | NO | 9 | 0 | 9 | 0.4
2 | C | IN | IN | OUT | NO | 28 | 0.4 | PNA | PVC | PVC | 1000V dc | FDR, TDR and V&T | 4RO (FDR & TDR) and 2RO (V&T) | NO | 9 | 0 | 9 | 0.4
2 | C | IN | IN | OUT | NO | 28 | 0.4 | PNA | PVC | PVC | 1000V dc | FDR, TDR and V&T | 4RO (FDR & TDR) and 2RO (V&T) | NO | 9 | 0 | 9 | 0.4
2 | C | IN | IN | OUT | NO | 28 | 0.4 | PNA | PVC | PVC | 1000V dc | FDR, TDR and V&T | 4RO (FDR & TDR) and 2RO (V&T) | NO | 9 | 0 | 9 | 0.4
2 | C | IN | IN | OUT | NO | 28 | 0.4 | PNA | PVC | PVC | 1000V dc | FDR, TDR and V&T | 4RO (FDR & TDR) and 2RO (V&T) | NO | 9 | 0 | 9 | 0.4
2 | C | IN | IN | OUT | NO | 28 | 0.4 | PNA | PVC | PVC | 1000V dc | FDR, TDR and V&T | 4RO (FDR & TDR) and 2RO (V&T) | NO | 9 | 0 | 9 | 0.4
2 | C | IN | IN | OUT | NO | 28 | 0.4 | PNA | PVC | PVC | 1000V dc | FDR, TDR and V&T | 4RO (FDR & TDR) and 2RO (V&T) | NO | 8 | 0 | 8 | 0.4
2 | C | IN | IN | OUT | NO | 28 | 0.4 | PNA | PVC | PVC | 1000V dc | FDR, TDR and V&T | 4RO (FDR & TDR) and 2RO (V&T) | NO | 8 | 0 | 8 | 0.4
2 | C | IN | IN | OUT | NO | 28 | 0.4 | PNA | PVC | PVC | 1000V dc | FDR, TDR and V&T | 4RO (FDR & TDR) and 2RO (V&T) | NO | 8 | 0 | 8 | 0.4
2 | C | IN | IN | OUT | NO | 28 | 0.4 | PNA | PVC | PVC | 1000V dc | FDR, TDR and V&T | 4RO (FDR & TDR) and 2RO (V&T) | NO | 8 | 0 | 8 | 0.4
2 | C | IN | IN | OUT | NO | 28 | 0.4 | PNA | PVC | PVC | 1000V dc | FDR, TDR and V&T | 4RO (FDR & TDR) and 2RO (V&T) | NO | 8 | 0 | 8 | 0.4
2 | C | IN | IN | OUT | NO | 28 | 0.4 | PNA | PVC | PVC | 1000V dc | FDR, TDR and V&T | 4RO (FDR & TDR) and 2RO (V&T) | NO | 8 | 0 | 8 | 0.4
2 | C | IN | IN | OUT | NO | 28 | 0.4 | PNA | PVC | PVC | 1000V dc | FDR, TDR and V&T | 4RO (FDR & TDR) and 2RO (V&T) | NO | 8 | 0 | 8 | 0.4
2 | C | IN | IN | OUT | NO | 28 | 0.4 | PNA | PVC | PVC | 1000V dc | FDR, TDR and V&T | 4RO (FDR & TDR) and 2RO (V&T) | NO | 20 | 0 | 20 | 0.4
2 | C | IN | IN | OUT | NO | 28 | 0.4 | PNA | PVC | PVC | 1000V dc | FDR, TDR and V&T | 4RO (FDR & TDR) and 2RO (V&T) | NO | 20 | 0 | 20 | 0.4
2 | C | IN | IN | OUT | NO | 28 | 0.4 | PNA | PVC | PVC | 1000V dc | FDR, TDR and V&T | 4RO (FDR & TDR) and 2RO (V&T) | NO | 20 | 0 | 20 | 0.4
2 | C | IN | IN | OUT | NO | 28 | 0.4 | PNA | PVC | PVC | 1000V dc | FDR, TDR and V&T | 4RO (FDR & TDR) and 2RO (V&T) | NO | 20 | 0 | 20 | 0.4
2 | C | IN | IN | OUT | NO | 28 | 0.4 | PNA | PVC | PVC | 1000V dc | FDR, TDR and V&T | 4RO (FDR & TDR) and 2RO (V&T) | NO | 20 | 0 | 20 | 0.4
2 | C | IN | IN | OUT | NO | 28 | 0.4 | PNA | PVC | PVC | 1000V dc | FDR, TDR and V&T | 4RO (FDR & TDR) and 2RO (V&T) | NO | 20 | 0 | 20 | 0.4
2 | C | IN | IN | OUT | NO | 28 | 0.4 | PNA | PVC | PVC | 1000V dc | FDR, TDR and V&T | 4RO (FDR & TDR) and 2RO (V&T) | NO | 20 | 0 | 20 | 0.4
2 | C | IN | IN | OUT | NO | 28 | 0.4 | PNA | PVC | PVC | 1000V dc | FDR, TDR and V&T | 4RO (FDR & TDR) and 2RO (V&T) | NO | 20 | 0 | 20 | 0.4
2 | C | IN | IN | OUT | NO | 28 | 0.4 | PNA | PVC | PVC | 1000V dc | FDR, TDR and V&T | 4RO (FDR & TDR) and 2RO (V&T) | NO | 20 | 0 | 20 | 0.4
2 | C | IN | IN | OUT | NO | 28 | 0.4 | PNA | PVC | PVC | 1000V dc | FDR, TDR and V&T | 4RO (FDR & TDR) and 2RO (V&T) | NO | 9 | 0 | 9 | 0.4
2 | C | IN | IN | OUT | NO | 28 | 0.4 | PNA | PVC | PVC | 1000V dc | FDR, TDR and V&T | 4RO (FDR & TDR) and 2RO (V&T) | NO | 9 | 0 | 9 | 0.4
2 | C | IN | IN | OUT | NO | 28 | 0.4 | PNA | PVC | PVC | 1000V dc | FDR, TDR and V&T | 4RO (FDR & TDR) and 2RO (V&T) | NO | 7 | 0 | 7 | 0.4
2 | C | IN | IN | OUT | NO | 28 | 0.4 | PNA | PVC | PVC | 1000V dc | FDR, TDR and V&T | 4RO (FDR & TDR) and 2RO (V&T) | NO | 7 | 0 | 7 | 0.4
2 | C | IN | IN | OUT | NO | 28 | 0.4 | PNA | PVC | PVC | 1000V dc | FDR, TDR and V&T | 4RO (FDR & TDR) and 2RO (V&T) | NO | 9 | 0 | 9 | 0.4
2 | C | IN | IN | OUT | NO | 28 | 0.4 | PNA | PVC | PVC | 1000V dc | FDR, TDR and V&T | 4RO (FDR & TDR) and 2RO (V&T) | NO | 20 | 0 | 20 | 0.4
2 | C | IN | IN | OUT | NO | 28 | 0.4 | PNA | PVC | PVC | 1000V dc | FDR, TDR and V&T | 4RO (FDR & TDR) and 2RO (V&T) | NO | 9 | 0 | 9 | 0.4
2 | C | IN | IN | OUT | NO | 28 | 0.4 | PNA | PVC | PVC | 1000V dc | FDR, TDR and V&T | 4RO (FDR & TDR) and 2RO (V&T) | NO | 20 | 0 | 20 | 0.4
2 | C | IN | IN | OUT | NO | 2 | 1.5 | NA | PVC | PVC | 1000V dc | FDR, TDR and V&T | 4RO (FDR & TDR) and 2RO (V&T) | NO | 10 | 0 | 10 | 1.5
2 | C | IN | IN | OUT | NO | 2 | 1.5 | NA | PVC | PVC | 1000V dc | FDR, TDR and V&T | 4RO (FDR & TDR) and 2RO (V&T) | NO | 10 | 0 | 10 | 1.5
2 | C | IN | IN | OUT | NO | 2 | 1.5 | NA | PVC | PVC | 1000V dc | FDR, TDR and V&T | 4RO (FDR & TDR) and 2RO (V&T) | NO | 10 | 0 | 10 | 1.5
2 | C | IN | IN | OUT | NO | 2 | 1.5 | NA | PVC | PVC | 1000V dc | FDR, TDR and V&T | 4RO (FDR & TDR) and 2RO (V&T) | NO | 10 | 0 | 10 | 1.5
2 | C | IN | IN | OUT | NO | 2 | 1.5 | NA | PVC | PVC | 1000V dc | FDR, TDR and V&T | 4RO (FDR & TDR) and 2RO (V&T) | NO | 5 | 0 | 5 | 1.5
2 | C | IN | IN | OUT | NO | 2 | 1.5 | NA | PVC | PVC | 1000V dc | FDR, TDR and V&T | 4RO (FDR & TDR) and 2RO (V&T) | NO | 9 | 0 | 9 | 1.5
2 | C | IN | IN | OUT | NO | 2 | 1.5 | NA | PVC | PVC | 1000V dc | FDR, TDR and V&T | 4RO (FDR & TDR) and 2RO (V&T) | NO | 9 | 0 | 9 | 1.5
2 | C | IN | IN | OUT | NO | 2 | 1.5 | NA | PVC | PVC | 1000V dc | FDR, TDR and V&T | 4RO (FDR & TDR) and 2RO (V&T) | NO | 9 | 0 | 9 | 1.5
2 | C | IN | IN | OUT | NO | 2 | 1.5 | NA | PVC | PVC | 1000V dc | FDR, TDR and V&T | 4RO (FDR & TDR) and 2RO (V&T) | NO | 20 | 0 | 20 | 1.5
2 | C | IN | IN | OUT | NO | 2 | 1.5 | NA | PVC | PVC | 1000V dc | FDR, TDR and V&T | 4RO (FDR & TDR) and 2RO (V&T) | NO | 20 | 0 | 20 | 1.5
2 | C | IN | IN | OUT | NO | 2 | 1.5 | NA | PVC | PVC | 1000V dc | FDR, TDR and V&T | 4RO (FDR & TDR) and 2RO (V&T) | NO | 20 | 0 | 20 | 1.5
2 | C | IN | IN | OUT | NO | 2 | 1.5 | NA | PVC | PVC | 1000V dc | FDR, TDR and V&T | 4RO (FDR & TDR) and 2RO (V&T) | NO | 8 | 0 | 8 | 1.5
2 | C | IN | IN | OUT | NO | 2 | 1.5 | NA | PVC | PVC | 1000V dc | FDR, TDR and V&T | 4RO (FDR & TDR) and 2RO (V&T) | NO | 9 | 0 | 9 | 1.5
2 | C | IN | IN | OUT | NO | 2 | 1.5 | NA | PVC | PVC | 1000V dc | FDR, TDR and V&T | 4RO (FDR & TDR) and 2RO (V&T) | NO | 20 | 0 | 20 | 1.5
2 | C | IN | IN | OUT | NO | 2 | 1.5 | NA | PVC | PVC | 1000V dc | FDR, TDR and V&T | 4RO (FDR & TDR) and 2RO (V&T) | NO | 7 | 0 | 7 | 1.5
2 | C | IN | IN | OUT | NO | 2 | 1.5 | NA | PVC | PVC | 1000V dc | FDR, TDR and V&T | 4RO (FDR & TDR) and 2RO (V&T) | NO | 9 | 0 | 9 | 1.5
2 | C | IN | IN | OUT | NO | 2 | 1.5 | NA | PVC | PVC | 1000V dc | FDR, TDR and V&T | 4RO (FDR & TDR) and 2RO (V&T) | NO | 10 | 0 | 10 | 1.5
2 | C | IN | IN | OUT | NO | 2 | 1.5 | NA | PVC | PVC | 1000V dc | FDR, TDR and V&T | 4RO (FDR & TDR) and 2RO (V&T) | NO | 7 | 0 | 7 | 1.5
2 | C | IN | IN | OUT | NO | 2 | 1.5 | NA | PVC | PVC | 1000V dc | FDR, TDR and V&T | 4RO (FDR & TDR) and 2RO (V&T) | NO | 7 | 0 | 7 | 1.5
2 | C | IN | IN | OUT | NO | 2 | 1.5 | NA | PVC | PVC | 1000V dc | FDR, TDR and V&T | 4RO (FDR & TDR) and 2RO (V&T) | NO | 8 | 0 | 8 | 1.5
2 | C | IN | IN | OUT | NO | 2 | 1.5 | NA | PVC | PVC | 1000V dc | FDR, TDR and V&T | 4RO (FDR & TDR) and 2RO (V&T) | NO | 20 | 0 | 20 | 1.5
2 | C | IN | IN | OUT | NO | 2 | 1.5 | NA | PVC | PVC | 1000V dc | FDR, TDR and V&T | 4RO (FDR & TDR) and 2RO (V&T) | NO | 20 | 0 | 20 | 1.5
2 | C | IN | IN | OUT | NO | 2 | 1.5 | NA | PVC | PVC | 1000V dc | FDR, TDR and V&T | 4RO (FDR & TDR) and 2RO (V&T) | NO | 20 | 0 | 20 | 1.5
2 | C | IN | IN | OUT | NO | 2 | 1.5 | NA | PVC | PVC | 1000V dc | FDR, TDR and V&T | 4RO (FDR & TDR) and 2RO (V&T) | NO | 20 | 0 | 20 | 1.5
2 | C | IN | IN | OUT | NO | 2 | 1.5 | NA | PVC | PVC | 1000V dc | FDR, TDR and V&T | 4RO (FDR & TDR) and 2RO (V&T) | NO | 6 | 0 | 6 | 1.5
2 | C | IN | IN | OUT | NO | 2 | 1.5 | NA | PVC | PVC | 1000V dc | FDR, TDR and V&T | 4RO (FDR & TDR) and 2RO (V&T) | NO | 7 | 0 | 7 | 1.5
2 | C | IN | IN | OUT | NO | 2 | 1.5 | NA | PVC | PVC | 1000V dc | FDR, TDR and V&T | 4RO (FDR & TDR) and 2RO (V&T) | NO | 6 | 0 | 6 | 1.5
2 | C | IN | IN | OUT | NO | 2 | 1.5 | NA | PVC | PVC | 1000V dc | FDR, TDR and V&T | 4RO (FDR & TDR) and 2RO (V&T) | NO | 8 | 0 | 8 | 1.5
2 | C | IN | IN | OUT | NO | 2 | 1.5 | NA | PVC | PVC | 1000V dc | FDR, TDR and V&T | 4RO (FDR & TDR) and 2RO (V&T) | NO | 8 | 0 | 8 | 1.5
2 | C | IN | IN | OUT | NO | 2 | 1.5 | NA | PVC | PVC | 1000V dc | FDR, TDR and V&T | 4RO (FDR & TDR) and 2RO (V&T) | NO | 8 | 0 | 8 | 1.5
2 | C | IN | IN | OUT | NO | 2 | 1.5 | NA | PVC | PVC | 1000V dc | FDR, TDR and V&T | 4RO (FDR & TDR) and 2RO (V&T) | NO | 8 | 0 | 8 | 1.5
2 | C | IN | IN | OUT | NO | 2 | 1.5 | NA | PVC | PVC | 1000V dc | FDR, TDR and V&T | 4RO (FDR & TDR) and 2RO (V&T) | NO | 6 | 0 | 6 | 1.5
2 | C | IN | IN | OUT | NO | 2 | 1.5 | NA | PVC | PVC | 1000V dc | FDR, TDR and V&T | 4RO (FDR & TDR) and 2RO (V&T) | NO | 7 | 0 | 7 | 1.5
2 | C | IN | IN | OUT | NO | 2 | 1.5 | NA | PVC | PVC | 1000V dc | FDR, TDR and V&T | 4RO (FDR & TDR) and 2RO (V&T) | NO | 9 | 0 | 9 | 1.5
2 | C | IN | IN | OUT | NO | 2 | 1.5 | NA | PVC | PVC | 1000V dc | FDR, TDR and V&T | 4RO (FDR & TDR) and 2RO (V&T) | NO | 7 | 0 | 7 | 1.5
2 | C | IN | IN | OUT | NO | 2 | 1.5 | NA | PVC | PVC | 1000V dc | FDR, TDR and V&T | 4RO (FDR & TDR) and 2RO (V&T) | NO | 10 | 0 | 10 | 1.5
2 | C | IN | IN | OUT | NO | 2 | 1.5 | NA | PVC | PVC | 1000V dc | FDR, TDR and V&T | 4RO (FDR & TDR) and 2RO (V&T) | NO | 7 | 0 | 7 | 1.5
2 | C | IN | IN | OUT | NO | 2 | 1.5 | NA | PVC | PVC | 1000V dc | FDR, TDR and V&T | 4RO (FDR & TDR) and 2RO (V&T) | NO | 5 | 0 | 5 | 1.5
2 | C | IN | IN | OUT | NO | 2 | 1.5 | NA | PVC | PVC | 1000V dc | FDR, TDR and V&T | 4RO (FDR & TDR) and 2RO (V&T) | NO | 10 | 0 | 10 | 1.5
2 | C | IN | IN | OUT | NO | 2 | 1.5 | NA | PVC | PVC | 1000V dc | FDR, TDR and V&T | 4RO (FDR & TDR) and 2RO (V&T) | NO | 6 | 0 | 6 | 1.5
2 | C | IN | IN | OUT | NO | 2 | 1.5 | NA | PVC | PVC | 1000V dc | FDR, TDR and V&T | 4RO (FDR & TDR) and 2RO (V&T) | NO | 10 | 0 | 10 | 1.5
2 | C | IN | IN | OUT | NO | 2 | 1.5 | NA | PVC | PVC | 1000V dc | FDR, TDR and V&T | 4RO (FDR & TDR) and 2RO (V&T) | NO | 9 | 0 | 9 | 1.5
2 | C | IN | IN | OUT | NO | 2 | 1.5 | NA | PVC | PVC | 1000V dc | FDR, TDR and V&T | 4RO (FDR & TDR) and 2RO (V&T) | NO | 7 | 0 | 7 | 1.5
2 | C | IN | IN | OUT | NO | 2 | 1.5 | NA | PVC | PVC | 1000V dc | FDR, TDR and V&T | 4RO (FDR & TDR) and 2RO (V&T) | NO | 8 | 0 | 8 | 1.5
2 | C | IN | IN | OUT | NO | 2 | 1.5 | NA | PVC | PVC | 1000V dc | FDR, TDR and V&T | 4RO (FDR & TDR) and 2RO (V&T) | NO | 7 | 0 | 7 | 1.5
2 | C | IN | IN | OUT | NO | 2 | 1.5 | NA | PVC | PVC | 1000V dc | FDR, TDR and V&T | 4RO (FDR & TDR) and 2RO (V&T) | NO | 9 | 0 | 9 | 1.5
2 | C | IN | IN | OUT | NO | 2 | 1.5 | NA | PVC | PVC | 1000V dc | FDR, TDR and V&T | 4RO (FDR & TDR) and 2RO (V&T) | NO | 9 | 0 | 9 | 1.5
2 | C | IN | IN | OUT | NO | 2 | 1.5 | NA | PVC | PVC | 1000V dc | FDR, TDR and V&T | 4RO (FDR & TDR) and 2RO (V&T) | NO | 22 | 0 | 22 | 1.5
2 | C | IN | IN | OUT | NO | 4 | 1.5 | NA | PVC | PVC | 1000V dc | FDR, TDR and V&T | 4RO (FDR & TDR) and 2RO (V&T) | NO | 20 | 5 | 20 | 1.5
2 | C | IN | IN | OUT | NO | 4 | 1.5 | NA | PVC | PVC | 1000V dc | FDR, TDR and V&T | 4RO (FDR & TDR) and 2RO (V&T) | NO | 20 | 5 | 20 | 1.5
2 | C | IN | IN | OUT | NO | 2 | 1.5 | NA | PVC | PVC | 1000V dc | FDR, TDR and V&T | 4RO (FDR & TDR) and 2RO (V&T) | NO | 20 | 0 | 20 | 1.5
2 | C | IN | IN | OUT | NO | 2 | 1.5 | NA | PVC | PVC | 1000V dc | FDR, TDR and V&T | 4RO (FDR & TDR) and 2RO (V&T) | NO | 20 | 0 | 20 | 1.5
2 | C | IN | IN | OUT | NO | 2 | 1.5 | NA | PVC | PVC | 1000V dc | FDR, TDR and V&T | 4RO (FDR & TDR) and 2RO (V&T) | NO | 37 | 0 | 37 | 1.5
2 | C | IN | IN | OUT | NO | 4 | 1.5 | NA | PVC | PVC | 1000V dc | FDR, TDR and V&T | 4RO (FDR & TDR) and 2RO (V&T) | NO | 37 | 0 | 37 | 1.5
2 | C | IN | IN | OUT | NO | 12 | 1.5 | NA | PVC | PVC | 1000V dc | FDR, TDR and V&T | 4RO (FDR & TDR) and 2RO (V&T) | NO | 37 | 0 | 37 | 1.5
2 | C | IN | IN | OUT | NO | 2 | 1.5 | NA | PVC | PVC | 1000V dc | FDR, TDR and V&T | 4RO (FDR & TDR) and 2RO (V&T) | NO | 23 | 0 | 23 | 1.5
2 | C | IN | IN | OUT | NO | 9 | 1.5 | NA | PVC | PVC | 1000V dc | FDR, TDR and V&T | 4RO (FDR & TDR) and 2RO (V&T) | NO | 17 | 0 | 17 | 1.5
2 | C | IN | IN | OUT | NO | 4 | 1.5 | NA | PVC | PVC | 1000V dc | FDR, TDR and V&T | 4RO (FDR & TDR) and 2RO (V&T) | NO | 19 | 0 | 19 | 1.5
2 | C | IN | IN | OUT | NO | 2 | 1.5 | NA | PVC | PVC | 1000V dc | FDR, TDR and V&T | 4RO (FDR & TDR) and 2RO (V&T) | NO | 18 | 0 | 18 | 1.5
2 | C | IN | IN | OUT | NO | 2 | 1.5 | NA | PVC | PVC | 1000V dc | FDR, TDR and V&T | 4RO (FDR & TDR) and 2RO (V&T) | NO | 8 | 0 | 8 | 1.5
2 | C | IN | IN | OUT | NO | 2 | 1.5 | NA | PVC | PVC | 1000V dc | FDR, TDR and V&T | 4RO (FDR & TDR) and 2RO (V&T) | NO | 22 | 0 | 22 | 1.5
2 | C | IN | IN | OUT | NO | 2 | 1.5 | NA | PVC | PVC | 1000V dc | FDR, TDR and V&T | 4RO (FDR & TDR) and 2RO (V&T) | NO | 22 | 0 | 22 | 1.5
2 | C | IN | IN | OUT | NO | 2 | 1.5 | NA | PVC | PVC | 1000V dc | FDR, TDR and V&T | 4RO (FDR & TDR) and 2RO (V&T) | NO | 22 | 0 | 22 | 1.5
2 | C | IN | IN | OUT | NO | 9 | 1.5 | NA | PVC | PVC | 1000V dc | FDR, TDR and V&T | 4RO (FDR & TDR) and 2RO (V&T) | NO | 22 | 0 | 22 | 1.5
2 | C | IN | IN | OUT | NO | 2 | 1.5 | NA | PVC | PVC | 1000V dc | FDR, TDR and V&T | 4RO (FDR & TDR) and 2RO (V&T) | NO | 22 | 0 | 22 | 1.5
2 | C | IN | IN | OUT | NO | 4 | 1.5 | NA | PVC | PVC | 1000V dc | FDR, TDR and V&T | 4RO (FDR & TDR) and 2RO (V&T) | NO | 23 | 0 | 23 | 1.5
2 | C | IN | IN | OUT | NO | 9 | 1.5 | NA | PVC | PVC | 1000V dc | FDR, TDR and V&T | 4RO (FDR & TDR) and 2RO (V&T) | NO | 9 | 0 | 9 | 1.5
2 | C | IN | IN | OUT | NO | 37 | 1.5 | NA | PVC | PVC | 1000V dc | FDR, TDR and V&T | 4RO (FDR & TDR) and 2RO (V&T) | NO | 9 | 0 | 9 | 1.5
2 | C | IN | IN | OUT | NO | 9 | 1.5 | NA | PVC | PVC | 1000V dc | FDR, TDR and V&T | 4RO (FDR & TDR) and 2RO (V&T) | NO | 7 | 0 | 7 | 1.5
2 | C | IN | IN | OUT | NO | 37 | 1.5 | NA | PVC | PVC | 1000V dc | FDR, TDR and V&T | 4RO (FDR & TDR) and 2RO (V&T) | NO | 7 | 0 | 7 | 1.5
2 | C | IN | IN | OUT | NO | 9 | 1.5 | NA | PVC | PVC | 1000V dc | FDR, TDR and V&T | 4RO (FDR & TDR) and 2RO (V&T) | NO | 8 | 0 | 8 | 1.5
2 | C | IN | IN | OUT | NO | 2 | 1.5 | NA | PVC | PVC | 1000V dc | FDR, TDR and V&T | 4RO (FDR & TDR) and 2RO (V&T) | NO | 7 | 0 | 7 | 1.5
2 | C | IN | IN | OUT | NO | 37 | 1.5 | NA | PVC | PVC | 1000V dc | FDR, TDR and V&T | 4RO (FDR & TDR) and 2RO (V&T) | NO | 8 | 0 | 8 | 1.5
2 | C | IN | IN | OUT | NO | 37 | 1.5 | NA | PVC | PVC | 1000V dc | FDR, TDR and V&T | 4RO (FDR & TDR) and 2RO (V&T) | NO | 8 | 0 | 8 | 1.5
2 | C | IN | IN | OUT | NO | 37 | 1.5 | NA | PVC | PVC | 1000V dc | FDR, TDR and V&T | 4RO (FDR & TDR) and 2RO (V&T) | NO | 8 | 0 | 8 | 1.5
2 | C | IN | IN | OUT | NO | 12 | 1.5 | NA | PVC | PVC | 1000V dc | FDR, TDR and V&T | 4RO (FDR & TDR) and 2RO (V&T) | NO | 8 | 0 | 8 | 1.5
2 | C | IN | IN | OUT | NO | 19 | 1.5 | NA | PVC | PVC | 1000V dc | FDR, TDR and V&T | 4RO (FDR & TDR) and 2RO (V&T) | NO | 8 | 0 | 8 | 1.5
2 | C | IN | IN | OUT | NO | 12 | 1.5 | NA | PVC | PVC | 1000V dc | FDR, TDR and V&T | 4RO (FDR & TDR) and 2RO (V&T) | NO | 48 | 0 | 48 | 1.5
2 | C | IN | IN | OUT | NO | 9 | 1.5 | NA | PVC | PVC | 1000V dc | FDR, TDR and V&T | 4RO (FDR & TDR) and 2RO (V&T) | NO | 24 | 0 | 24 | 1.5
2 | C | IN | IN | OUT | NO | 2 | 1.5 | NA | PVC | PVC | 1000V dc | FDR, TDR and V&T | 4RO (FDR & TDR) and 2RO (V&T) | NO | 24 | 0 | 24 | 1.5
2 | C | IN | IN | OUT | NO | 2 | 1.5 | NA | PVC | PVC | 1000V dc | FDR, TDR and V&T | 4RO (FDR & TDR) and 2RO (V&T) | NO | 19 | 0 | 19 | 1.5
2 | C | IN | IN | OUT | NO | 2 | 1.5 | NA | PVC | PVC | 1000V dc | FDR, TDR and V&T | 4RO (FDR & TDR) and 2RO (V&T) | NO | 20 | 0 | 20 | 1.5
2 | C | IN | IN | OUT | NO | 4 | 1.5 | NA | PVC | PVC | 1000V dc | FDR, TDR and V&T | 4RO (FDR & TDR) and 2RO (V&T) | NO | 19 | 0 | 19 | 1.5
2 | C | IN | IN | OUT | NO | 4 | 1.5 | NA | PVC | PVC | 1000V dc | FDR, TDR and V&T | 4RO (FDR & TDR) and 2RO (V&T) | NO | 49 | 0 | 49 | 1.5
2 | C | IN | IN | OUT | NO | 4 | 1.5 | NA | PVC | PVC | 1000V dc | FDR, TDR and V&T | 4RO (FDR & TDR) and 2RO (V&T) | NO | 19 | 0 | 19 | 1.5
2 | C | IN | IN | OUT | NO | 2 | 1.5 | NA | PVC | PVC | 1000V dc | FDR, TDR and V&T | 4RO (FDR & TDR) and 2RO (V&T) | NO | 20 | 0 | 20 | 1.5
2 | C | IN | IN | OUT | NO | 9 | 1.5 | NA | PVC | PVC | 1000V dc | FDR, TDR and V&T | 4RO (FDR & TDR) and 2RO (V&T) | NO | 20 | 0 | 20 | 1.5
2 | C | IN | IN | OUT | NO | 2 | 1.5 | NA | PVC | PVC | 1000V dc | FDR, TDR and V&T | 4RO (FDR & TDR) and 2RO (V&T) | NO | 22 | 0 | 22 | 1.5
2 | C | IN | IN | OUT | NO | 2 | 1.5 | NA | PVC | PVC | 1000V dc | FDR, TDR and V&T | 4RO (FDR & TDR) and 2RO (V&T) | NO | 49 | 0 | 49 | 1.5
2 | C | IN | IN | OUT | NO | 2 | 1.5 | NA | PVC | PVC | 1000V dc | FDR, TDR and V&T | 4RO (FDR & TDR) and 2RO (V&T) | NO | 23 | 0 | 23 | 1.5
2 | C | IN | IN | OUT | NO | 12 | 1.5 | NA | PVC | PVC | 1000V dc | FDR, TDR and V&T | 4RO (FDR & TDR) and 2RO (V&T) | NO | 49 | 0 | 49 | 1.5
2 | C | IN | IN | OUT | NO | 4 | 1.5 | NA | PVC | PVC | 1000V dc | FDR, TDR and V&T | 4RO (FDR & TDR) and 2RO (V&T) | NO | 23 | 0 | 23 | 1.5
2 | C | IN | IN | OUT | NO | 4 | 1.5 | NA | PVC | PVC | 1000V dc | FDR, TDR and V&T | 4RO (FDR & TDR) and 2RO (V&T) | NO | 49 | 0 | 49 | 1.5
2 | C | IN | IN | OUT | NO | 2 | 1.5 | NA | PVC | PVC | 1000V dc | FDR, TDR and V&T | 4RO (FDR & TDR) and 2RO (V&T) | NO | 22 | 0 | 22 | 1.5
2 | C | IN | IN | OUT | NO | 2 | 1.5 | NA | PVC | PVC | 1000V dc | FDR, TDR and V&T | 4RO (FDR & TDR) and 2RO (V&T) | NO | 21 | 0 | 21 | 1.5
2 | C | IN | IN | OUT | NO | 2 | 1.5 | NA | PVC | PVC | 1000V dc | FDR, TDR and V&T | 4RO (FDR & TDR) and 2RO (V&T) | NO | 21 | 0 | 21 | 1.5
2 | C | IN | IN | OUT | NO | 4 | 1.5 | NA | PVC | PVC | 1000V dc | FDR, TDR and V&T | 4RO (FDR & TDR) and 2RO (V&T) | NO | 48 | 0 | 48 | 1.5
2 | C | IN | IN | OUT | NO | 9 | 1.5 | NA | PVC | PVC | 1000V dc | FDR, TDR and V&T | 4RO (FDR & TDR) and 2RO (V&T) | NO | 48 | 0 | 48 | 1.5
2 | C | IN | IN | OUT | NO | 9 | 1.5 | NA | PVC | PVC | 1000V dc | FDR, TDR and V&T | 4RO (FDR & TDR) and 2RO (V&T) | NO | 48 | 0 | 48 | 1.5
2 | C | IN | IN | OUT | NO | 9 | 1.5 | NA | PVC | PVC | 1000V dc | FDR, TDR and V&T | 4RO (FDR & TDR) and 2RO (V&T) | NO | 48 | 0 | 48 | 1.5
2 | C | IN | IN | OUT | NO | 12 | 1.5 | NA | PVC | PVC | 1000V dc | FDR, TDR and V&T | 4RO (FDR & TDR) and 2RO (V&T) | NO | 38 | 0 | 38 | 1.5
2 | C | IN | IN | OUT | NO | 4 | 1.5 | NA | PVC | PVC | 1000V dc | FDR, TDR and V&T | 4RO (FDR & TDR) and 2RO (V&T) | NO | 41 | 0 | 41 | 1.5
2 | C | IN | IN | OUT | NO | 19 | 1.5 | NA | PVC | PVC | 1000V dc | FDR, TDR and V&T | 4RO (FDR & TDR) and 2RO (V&T) | NO | 40 | 0 | 40 | 1.5
2 | C | IN | IN | OUT | NO | 19 | 1.5 | NA | PVC | PVC | 1000V dc | FDR, TDR and V&T | 4RO (FDR & TDR) and 2RO (V&T) | NO | 40 | 0 | 40 | 1.5
2 | C | IN | IN | OUT | NO | 12 | 1.5 | NA | PVC | PVC | 1000V dc | FDR, TDR and V&T | 4RO (FDR & TDR) and 2RO (V&T) | NO | 40 | 0 | 40 | 1.5
2 | C | IN | IN | OUT | NO | 2 | 1.5 | NA | PVC | PVC | 1000V dc | FDR, TDR and V&T | 4RO (FDR & TDR) and 2RO (V&T) | NO | 40 | 0 | 40 | 1.5
2 | C | IN | IN | OUT | NO | 2 | 1.5 | NA | PVC | PVC | 1000V dc | FDR, TDR and V&T | 4RO (FDR & TDR) and 2RO (V&T) | NO | 59 | 0 | 59 | 1.5
2 | C | IN | IN | OUT | NO | 2 | 1.5 | NA | PVC | PVC | 1000V dc | FDR, TDR and V&T | 4RO (FDR & TDR) and 2RO (V&T) | NO | 58 | 0 | 58 | 1.5
2 | C | IN | IN | OUT | NO | 2 | 1.5 | NA | PVC | PVC | 1000V dc | FDR, TDR and V&T | 4RO (FDR & TDR) and 2RO (V&T) | NO | 56 | 0 | 56 | 1.5
2 | C | IN | IN | OUT | NO | 2 | 1.5 | NA | PVC | PVC | 1000V dc | FDR, TDR and V&T | 4RO (FDR & TDR) and 2RO (V&T) | NO | 62 | 0 | 62 | 1.5
2 | C | IN | IN | OUT | NO | 19 | 1.5 | NA | PVC | PVC | 1000V dc | FDR, TDR and V&T | 4RO (FDR & TDR) and 2RO (V&T) | NO | 40 | 0 | 40 | 1.5
2 | C | IN | IN | OUT | NO | 19 | 1.5 | NA | PVC | PVC | 1000V dc | FDR, TDR and V&T | 4RO (FDR & TDR) and 2RO (V&T) | NO | 40 | 0 | 40 | 1.5
2 | C | IN | IN | OUT | NO | 12 | 1.5 | NA | PVC | PVC | 1000V dc | FDR, TDR and V&T | 4RO (FDR & TDR) and 2RO (V&T) | NO | 47 | 0 | 47 | 1.5
2 | C | IN | IN | OUT | NO | 12 | 1.5 | NA | PVC | PVC | 1000V dc | FDR, TDR and V&T | 4RO (FDR & TDR) and 2RO (V&T) | NO | 47 | 0 | 47 | 1.5
2 | C | IN | IN | OUT | NO | 2 | 1.5 | NA | PVC | PVC | 1000V dc | FDR, TDR and V&T | 4RO (FDR & TDR) and 2RO (V&T) | NO | 47 | 0 | 47 | 1.5
2 | C | IN | IN | OUT | NO | 4 | 1.5 | NA | PVC | PVC | 1000V dc | FDR, TDR and V&T | 4RO (FDR & TDR) and 2RO (V&T) | NO | 46 | 0 | 46 | 1.5
2 | C | IN | IN | OUT | NO | 9 | 1.5 | NA | PVC | PVC | 1000V dc | FDR, TDR and V&T | 4RO (FDR & TDR) and 2RO (V&T) | NO | 46 | 0 | 46 | 1.5
2 | C | IN | IN | OUT | NO | 4 | 1.5 | NA | PVC | PVC | 1000V dc | FDR, TDR and V&T | 4RO (FDR & TDR) and 2RO (V&T) | NO | 46 | 0 | 46 | 1.5
2 | C | IN | IN | OUT | NO | 9 | 1.5 | NA | PVC | PVC | 1000V dc | FDR, TDR and V&T | 4RO (FDR & TDR) and 2RO (V&T) | NO | 44 | 0 | 44 | 1.5
2 | C | IN | IN | OUT | NO | 2 | 1.5 | NA | PVC | PVC | 1000V dc | FDR, TDR and V&T | 4RO (FDR & TDR) and 2RO (V&T) | NO | 44 | 0 | 44 | 1.5
2 | C | IN | IN | OUT | NO | 9 | 1.5 | NA | PVC | PVC | 1000V dc | FDR, TDR and V&T | 4RO (FDR & TDR) and 2RO (V&T) | NO | 45 | 0 | 45 | 1.5
2 | C | IN | IN | OUT | NO | 37 | 1.5 | NA | PVC | PVC | 1000V dc | FDR, TDR and V&T | 4RO (FDR & TDR) and 2RO (V&T) | NO | 37 | 0 | 37 | 1.5
2 | C | IN | IN | OUT | NO | 37 | 1.5 | NA | PVC | PVC | 1000V dc | FDR, TDR and V&T | 4RO (FDR & TDR) and 2RO (V&T) | NO | 36 | 0 | 36 | 1.5
2 | C | IN | IN | OUT | NO | 9 | 1.5 | NA | PVC | PVC | 1000V dc | FDR, TDR and V&T | 4RO (FDR & TDR) and 2RO (V&T) | NO | 37 | 0 | 37 | 1.5
2 | C | IN | IN | OUT | NO | 12 | 1.5 | NA | PVC | PVC | 1000V dc | FDR, TDR and V&T | 4RO (FDR & TDR) and 2RO (V&T) | NO | 36 | 0 | 36 | 1.5
2 | C | IN | IN | OUT | NO | 19 | 1.5 | NA | PVC | PVC | 1000V dc | FDR, TDR and V&T | 4RO (FDR & TDR) and 2RO (V&T) | NO | 36 | 0 | 36 | 1.5
2 | C | IN | IN | OUT | NO | 4 | 1.5 | NA | PVC | PVC | 1000V dc | FDR, TDR and V&T | 4RO (FDR & TDR) and 2RO (V&T) | NO | 35 | 0 | 35 | 1.5
2 | C | IN | IN | OUT | NO | 12 | 1.5 | NA | PVC | PVC | 1000V dc | FDR, TDR and V&T | 4RO (FDR & TDR) and 2RO (V&T) | NO | 44 | 0 | 44 | 1.5
2 | C | IN | IN | OUT | NO | 9 | 1.5 | NA | PVC | PVC | 1000V dc | FDR, TDR and V&T | 4RO (FDR & TDR) and 2RO (V&T) | NO | 44 | 0 | 44 | 1.5
2 | C | IN | IN | OUT | NO | 9 | 1.5 | NA | PVC | PVC | 1000V dc | FDR, TDR and V&T | 4RO (FDR & TDR) and 2RO (V&T) | NO | 46 | 0 | 46 | 1.5
2 | C | IN | IN | OUT | NO | 9 | 1.5 | NA | PVC | PVC | 1000V dc | FDR, TDR and V&T | 4RO (FDR & TDR) and 2RO (V&T) | NO | 44 | 0 | 44 | 1.5
2 | C | IN | IN | OUT | NO | 9 | 1.5 | NA | PVC | PVC | 1000V dc | FDR, TDR and V&T | 4RO (FDR & TDR) and 2RO (V&T) | NO | 44 | 0 | 44 | 1.5
2 | C | IN | IN | OUT | NO | 12 | 1.5 | NA | PVC | PVC | 1000V dc | FDR, TDR and V&T | 4RO (FDR & TDR) and 2RO (V&T) | NO | 44 | 0 | 44 | 1.5
2 | C | IN | IN | OUT | NO | 12 | 1.5 | NA | PVC | PVC | 1000V dc | FDR, TDR and V&T | 4RO (FDR & TDR) and 2RO (V&T) | NO | 46 | 0 | 46 | 1.5
2 | C | IN | IN | OUT | NO | 12 | 1.5 | NA | PVC | PVC | 1000V dc | FDR, TDR and V&T | 4RO (FDR & TDR) and 2RO (V&T) | NO | 46 | 0 | 46 | 1.5
2 | C | IN | IN | OUT | NO | 9 | 1.5 | NA | PVC | PVC | 1000V dc | FDR, TDR and V&T | 4RO (FDR & TDR) and 2RO (V&T) | NO | 46 | 0 | 46 | 1.5
2 | C | IN | IN | OUT | NO | 12 | 1.5 | NA | PVC | PVC | 1000V dc | FDR, TDR and V&T | 4RO (FDR & TDR) and 2RO (V&T) | NO | 46 | 0 | 46 | 1.5
2 | C | IN | IN | OUT | NO | 12 | 1.5 | NA | PVC | PVC | 1000V dc | FDR, TDR and V&T | 4RO (FDR & TDR) and 2RO (V&T) | NO | 46 | 0 | 46 | 1.5
2 | C | IN | IN | OUT | NO | 12 | 1.5 | NA | PVC | PVC | 1000V dc | FDR, TDR and V&T | 4RO (FDR & TDR) and 2RO (V&T) | NO | 46 | 0 | 46 | 1.5
2 | C | IN | IN | OUT | NO | 12 | 1.5 | NA | PVC | PVC | 1000V dc | FDR, TDR and V&T | 4RO (FDR & TDR) and 2RO (V&T) | NO | 46 | 0 | 46 | 1.5
2 | C | IN | IN | OUT | NO | 12 | 1.5 | NA | PVC | PVC | 1000V dc | FDR, TDR and V&T | 4RO (FDR & TDR) and 2RO (V&T) | NO | 46 | 0 | 46 | 1.5
2 | C | IN | IN | OUT | NO | 12 | 1.5 | NA | PVC | PVC | 1000V dc | FDR, TDR and V&T | 4RO (FDR & TDR) and 2RO (V&T) | NO | 46 | 0 | 46 | 1.5
2 | C | IN | IN | OUT | NO | 12 | 1.5 | NA | PVC | PVC | 1000V dc | FDR, TDR and V&T | 4RO (FDR & TDR) and 2RO (V&T) | NO | 46 | 0 | 46 | 1.5
2 | C | IN | IN | OUT | NO | 12 | 1.5 | NA | PVC | PVC | 1000V dc | FDR, TDR and V&T | 4RO (FDR & TDR) and 2RO (V&T) | NO | 46 | 0 | 46 | 1.5
2 | C | IN | IN | OUT | NO | 12 | 1.5 | NA | PVC | PVC | 1000V dc | FDR, TDR and V&T | 4RO (FDR & TDR) and 2RO (V&T) | NO | 46 | 0 | 46 | 1.5
2 | C | IN | IN | OUT | NO | 9 | 1.5 | NA | PVC | PVC | 1000V dc | FDR, TDR and V&T | 4RO (FDR & TDR) and 2RO (V&T) | NO | 46 | 0 | 46 | 1.5
2 | C | IN | IN | OUT | NO | 12 | 1.5 | NA | PVC | PVC | 1000V dc | FDR, TDR and V&T | 4RO (FDR & TDR) and 2RO (V&T) | NO | 46 | 0 | 46 | 1.5
2 | C | IN | IN | OUT | NO | 4 | 1.5 | NA | PVC | PVC | 1000V dc | FDR, TDR and V&T | 4RO (FDR & TDR) and 2RO (V&T) | NO | 37 | 0 | 37 | 1.5
2 | C | IN | IN | OUT | NO | 37 | 1.5 | NA | PVC | PVC | 1000V dc | FDR, TDR and V&T | 4RO (FDR & TDR) and 2RO (V&T) | NO | 37 | 0 | 37 | 1.5
2 | C | IN | IN | OUT | NO | 4 | 1.5 | NA | PVC | PVC | 1000V dc | FDR, TDR and V&T | 4RO (FDR & TDR) and 2RO (V&T) | NO | 36 | 0 | 36 | 1.5
2 | C | IN | IN | OUT | NO | 37 | 1.5 | NA | PVC | PVC | 1000V dc | FDR, TDR and V&T | 4RO (FDR & TDR) and 2RO (V&T) | NO | 36 | 0 | 36 | 1.5
2 | C | IN | IN | OUT | NO | 9 | 1.5 | NA | PVC | PVC | 1000V dc | FDR, TDR and V&T | 4RO (FDR & TDR) and 2RO (V&T) | NO | 47 | 0 | 47 | 1.5
2 | C | IN | IN | OUT | NO | 19 | 1.5 | NA | PVC | PVC | 1000V dc | FDR, TDR and V&T | 4RO (FDR & TDR) and 2RO (V&T) | NO | 19 | 0 | 19 | 1.5
2 | C | IN | IN | OUT | NO | 19 | 1.5 | NA | PVC | PVC | 1000V dc | FDR, TDR and V&T | 4RO (FDR & TDR) and 2RO (V&T) | NO | 19 | 0 | 19 | 1.5
2 | C | IN | IN | OUT | NO | 2 | 1.5 | NA | PVC | PVC | 1000V dc | FDR, TDR and V&T | 4RO (FDR & TDR) and 2RO (V&T) | NO | 22 | 0 | 22 | 1.5
2 | C | IN | IN | OUT | NO | 2 | 1.5 | NA | PVC | PVC | 1000V dc | FDR, TDR and V&T | 4RO (FDR & TDR) and 2RO (V&T) | NO | 22 | 0 | 22 | 1.5
2 | C | IN | IN | OUT | NO | 19 | 1.5 | NA | PVC | PVC | 1000V dc | FDR, TDR and V&T | 4RO (FDR & TDR) and 2RO (V&T) | NO | 19 | 0 | 19 | 1.5
2 | C | IN | IN | OUT | NO | 37 | 1.5 | NA | PVC | PVC | 1000V dc | FDR, TDR and V&T | 4RO (FDR & TDR) and 2RO (V&T) | NO | 20 | 0 | 20 | 1.5
2 | C | IN | IN | OUT | NO | 37 | 1.5 | NA | PVC | PVC | 1000V dc | FDR, TDR and V&T | 4RO (FDR & TDR) and 2RO (V&T) | NO | 20 | 0 | 20 | 1.5
2 | C | IN | IN | OUT | NO | 19 | 1.5 | NA | PVC | PVC | 1000V dc | FDR, TDR and V&T | 4RO (FDR & TDR) and 2RO (V&T) | NO | 19 | 0 | 19 | 1.5
2 | C | IN | IN | OUT | NO | 2 | 1.5 | NA | PVC | PVC | 1000V dc | FDR, TDR and V&T | 4RO (FDR & TDR) and 2RO (V&T) | NO | 22 | 0 | 22 | 1.5
2 | C | IN | IN | OUT | NO | 37 | 1.5 | NA | PVC | PVC | 1000V dc | FDR, TDR and V&T | 4RO (FDR & TDR) and 2RO (V&T) | NO | 20 | 0 | 20 | 1.5
2 | C | IN | IN | OUT | NO | 37 | 1.5 | NA | PVC | PVC | 1000V dc | FDR, TDR and V&T | 4RO (FDR & TDR) and 2RO (V&T) | NO | 20 | 0 | 20 | 1.5
2 | C | IN | IN | OUT | NO | 2 | 1.5 | NA | PVC | PVC | 1000V dc | FDR, TDR and V&T | 4RO (FDR & TDR) and 2RO (V&T) | NO | 23 | 0 | 23 | 1.5
2 | C | IN | IN | OUT | NO | 2 | 1.5 | NA | PVC | PVC | 1000V dc | FDR, TDR and V&T | 4RO (FDR & TDR) and 2RO (V&T) | NO | 22 | 0 | 22 | 1.5
2 | C | IN | IN | OUT | NO | 4 | 1.5 | NA | PVC | PVC | 1000V dc | FDR, TDR and V&T | 4RO (FDR & TDR) and 2RO (V&T) | NO | 19 | 0 | 19 | 1.5
2 | C | IN | IN | OUT | NO | 4 | 1.5 | NA | PVC | PVC | 1000V dc | FDR, TDR and V&T | 4RO (FDR & TDR) and 2RO (V&T) | NO | 37 | 0 | 37 | 1.5
2 | C | IN | IN | OUT | NO | 2 | 1.5 | NA | PVC | PVC | 1000V dc | FDR, TDR and V&T | 4RO (FDR & TDR) and 2RO (V&T) | NO | 22 | 0 | 22 | 1.5
2 | C | IN | IN | OUT | NO | 2 | 1.5 | NA | PVC | PVC | 1000V dc | FDR, TDR and V&T | 4RO (FDR & TDR) and 2RO (V&T) | NO | 22 | 0 | 22 | 1.5
2 | C | IN | IN | OUT | NO | 2 | 1.5 | NA | PVC | PVC | 1000V dc | FDR, TDR and V&T | 4RO (FDR & TDR) and 2RO (V&T) | NO | 22 | 0 | 22 | 1.5
2 | C | IN | IN | OUT | NO | 4 | 1.5 | NA | PVC | PVC | 1000V dc | FDR, TDR and V&T | 4RO (FDR & TDR) and 2RO (V&T) | NO | 22 | 0 | 22 | 1.5
2 | C | IN | IN | OUT | NO | 4 | 1.5 | NA | PVC | PVC | 1000V dc | FDR, TDR and V&T | 4RO (FDR & TDR) and 2RO (V&T) | NO | 23 | 0 | 23 | 1.5
2 | C | IN | IN | OUT | NO | 2 | 1.5 | NA | PVC | PVC | 1000V dc | FDR, TDR and V&T | 4RO (FDR & TDR) and 2RO (V&T) | NO | 24 | 0 | 24 | 1.5
2 | C | IN | IN | OUT | NO | 2 | 1.5 | NA | PVC | PVC | 1000V dc | FDR, TDR and V&T | 4RO (FDR & TDR) and 2RO (V&T) | NO | 14 | 0 | 14 | 1.5
2 | C | IN | IN | OUT | NO | 2 | 1.5 | NA | PVC | PVC | 1000V dc | FDR, TDR and V&T | 4RO (FDR & TDR) and 2RO (V&T) | NO | 14 | 0 | 14 | 1.5
2 | C | IN | IN | OUT | NO | 2 | 1.5 | NA | PVC | PVC | 1000V dc | FDR, TDR and V&T | 4RO (FDR & TDR) and 2RO (V&T) | NO | 14 | 0 | 14 | 1.5
2 | C | IN | IN | OUT | NO | 2 | 1.5 | NA | PVC | PVC | 1000V dc | FDR, TDR and V&T | 4RO (FDR & TDR) and 2RO (V&T) | NO | 14 | 0 | 14 | 1.5
2 | C | IN | IN | OUT | NO | 2 | 1.5 | NA | PVC | PVC | 1000V dc | FDR, TDR and V&T | 4RO (FDR & TDR) and 2RO (V&T) | NO | 14 | 0 | 14 | 1.5
2 | C | IN | IN | OUT | NO | 2 | 1.5 | NA | PVC | PVC | 1000V dc | FDR, TDR and V&T | 4RO (FDR & TDR) and 2RO (V&T) | NO | 16 | 0 | 16 | 1.5
2 | C | IN | IN | OUT | NO | 2 | 1.5 | NA | PVC | PVC | 1000V dc | FDR, TDR and V&T | 4RO (FDR & TDR) and 2RO (V&T) | NO | 16 | 0 | 16 | 1.5
2 | C | IN | IN | OUT | NO | 2 | 1.5 | NA | PVC | PVC | 1000V dc | FDR, TDR and V&T | 4RO (FDR & TDR) and 2RO (V&T) | NO | 16 | 0 | 16 | 1.5
2 | C | IN | IN | OUT | NO | 2 | 1.5 | NA | PVC | PVC | 1000V dc | FDR, TDR and V&T | 4RO (FDR & TDR) and 2RO (V&T) | NO | 16 | 0 | 16 | 1.5
2 | C | IN | IN | OUT | NO | 2 | 1.5 | NA | PVC | PVC | 1000V dc | FDR, TDR and V&T | 4RO (FDR & TDR) and 2RO (V&T) | NO | 16 | 0 | 16 | 1.5
2 | C | IN | IN | OUT | NO | 9 | 1.5 | NA | PVC | PVC | 1000V dc | FDR, TDR and V&T | 4RO (FDR & TDR) and 2RO (V&T) | NO | 19 | 0 | 19 | 1.5
2 | C | IN | IN | OUT | NO | 2 | 1.5 | NA | PVC | PVC | 1000V dc | FDR, TDR and V&T | 4RO (FDR & TDR) and 2RO (V&T) | NO | 21 | 0 | 21 | 1.5
2 | C | IN | IN | OUT | NO | 2 | 1.5 | NA | PVC | PVC | 1000V dc | FDR, TDR and V&T | 4RO (FDR & TDR) and 2RO (V&T) | NO | 31 | 0 | 31 | 1.5
2 | C | IN | IN | OUT | NO | 2 | 1.5 | NA | PVC | PVC | 1000V dc | FDR, TDR and V&T | 4RO (FDR & TDR) and 2RO (V&T) | NO | 21 | 0 | 21 | 1.5
2 | C | IN | IN | OUT | NO | 2 | 1.5 | NA | PVC | PVC | 1000V dc | FDR, TDR and V&T | 4RO (FDR & TDR) and 2RO (V&T) | NO | 16 | 0 | 16 | 1.5
2 | C | IN | IN | OUT | NO | 2 | 1.5 | NA | PVC | PVC | 1000V dc | FDR, TDR and V&T | 4RO (FDR & TDR) and 2RO (V&T) | NO | 17 | 0 | 17 | 1.5
2 | C | IN | IN | OUT | NO | 37 | 1.5 | NA | PVC | PVC | 1000V dc | FDR, TDR and V&T | 4RO (FDR & TDR) and 2RO (V&T) | NO | 6 | 0 | 6 | 1.5
2 | C | IN | IN | OUT | NO | 37 | 1.5 | NA | PVC | PVC | 1000V dc | FDR, TDR and V&T | 4RO (FDR & TDR) and 2RO (V&T) | NO | 8 | 0 | 8 | 1.5
2 | C | IN | IN | OUT | NO | 2 | 1.5 | NA | PVC | PVC | 1000V dc | FDR, TDR and V&T | 4RO (FDR & TDR) and 2RO (V&T) | NO | 10 | 0 | 10 | 1.5
2 | C | IN | IN | OUT | NO | 2 | 1.5 | NA | PVC | PVC | 1000V dc | FDR, TDR and V&T | 4RO (FDR & TDR) and 2RO (V&T) | NO | 10 | 0 | 10 | 1.5
2 | C | IN | IN | OUT | NO | 2 | 1.5 | NA | PVC | PVC | 1000V dc | FDR, TDR and V&T | 4RO (FDR & TDR) and 2RO (V&T) | NO | 9 | 0 | 9 | 1.5
2 | C | IN | IN | OUT | NO | 2 | 1.5 | NA | PVC | PVC | 1000V dc | FDR, TDR and V&T | 4RO (FDR & TDR) and 2RO (V&T) | NO | 9 | 0 | 9 | 1.5
2 | C | IN | IN | OUT | NO | 2 | 1.5 | NA | PVC | PVC | 1000V dc | FDR, TDR and V&T | 4RO (FDR & TDR) and 2RO (V&T) | NO | 9 | 0 | 9 | 1.5
2 | C | IN | IN | OUT | NO | 19 | 1.5 | NA | PVC | PVC | 1000V dc | FDR, TDR and V&T | 4RO (FDR & TDR) and 2RO (V&T) | NO | 8 | 0 | 8 | 1.5
2 | C | IN | IN | OUT | NO | 19 | 1.5 | NA | PVC | PVC | 1000V dc | FDR, TDR and V&T | 4RO (FDR & TDR) and 2RO (V&T) | NO | 8 | 0 | 8 | 1.5
2 | C | IN | IN | OUT | NO | 2 | 1.5 | NA | PVC | PVC | 1000V dc | FDR, TDR and V&T | 4RO (FDR & TDR) and 2RO (V&T) | NO | 9 | 0 | 9 | 1.5
2 | C | IN | IN | OUT | NO | 4 | 1.5 | NA | PVC | PVC | 1000V dc | FDR, TDR and V&T | 4RO (FDR & TDR) and 2RO (V&T) | NO | 21 | 0 | 21 | 1.5
2 | C | IN | IN | OUT | NO | 4 | 1.5 | NA | PVC | PVC | 1000V dc | FDR, TDR and V&T | 4RO (FDR & TDR) and 2RO (V&T) | NO | 21 | 0 | 21 | 1.5
2 | C | IN | IN | OUT | NO | 4 | 1.5 | NA | PVC | PVC | 1000V dc | FDR, TDR and V&T | 4RO (FDR & TDR) and 2RO (V&T) | NO | 21 | 0 | 21 | 1.5
2 | C | IN | IN | OUT | NO | 4 | 1.5 | NA | PVC | PVC | 1000V dc | FDR, TDR and V&T | 4RO (FDR & TDR) and 2RO (V&T) | NO | 17 | 0 | 17 | 1.5
2 | C | IN | IN | OUT | NO | 4 | 1.5 | NA | PVC | PVC | 1000V dc | FDR, TDR and V&T | 4RO (FDR & TDR) and 2RO (V&T) | NO | 17 | 0 | 17 | 1.5
2 | C | IN | IN | OUT | NO | 4 | 1.5 | NA | PVC | PVC | 1000V dc | FDR, TDR and V&T | 4RO (FDR & TDR) and 2RO (V&T) | NO | 17 | 0 | 17 | 1.5
2 | C | IN | IN | OUT | NO | 4 | 1.5 | NA | PVC | PVC | 1000V dc | FDR, TDR and V&T | 4RO (FDR & TDR) and 2RO (V&T) | NO | 17 | 0 | 17 | 1.5
2 | C | IN | IN | OUT | NO | 9 | 1.5 | NA | PVC | PVC | 1000V dc | FDR, TDR and V&T | 4RO (FDR & TDR) and 2RO (V&T) | NO | 17 | 0 | 17 | 1.5
2 | C | IN | IN | OUT | NO | 2 | 1.5 | NA | PVC | PVC | 1000V dc | FDR, TDR and V&T | 4RO (FDR & TDR) and 2RO (V&T) | NO | 17 | 0 | 17 | 1.5
2 | C | IN | IN | OUT | NO | 4 | 1.5 | NA | PVC | PVC | 1000V dc | FDR, TDR and V&T | 4RO (FDR & TDR) and 2RO (V&T) | NO | 17 | 0 | 17 | 1.5
2 | C | IN | IN | OUT | NO | 4 | 1.5 | NA | PVC | PVC | 1000V dc | FDR, TDR and V&T | 4RO (FDR & TDR) and 2RO (V&T) | NO | 9 | 0 | 9 | 1.5
2 | C | IN | IN | OUT | NO | 4 | 1.5 | NA | PVC | PVC | 1000V dc | FDR, TDR and V&T | 4RO (FDR & TDR) and 2RO (V&T) | NO | 20 | 5 | 20 | 1.5
2 | C | IN | IN | OUT | NO | 4 | 1.5 | NA | PVC | PVC | 1000V dc | FDR, TDR and V&T | 4RO (FDR & TDR) and 2RO (V&T) | NO | 20 | 5 | 20 | 1.5
2 | C | IN | IN | OUT | NO | 4 | 1.5 | NA | PVC | PVC | 1000V dc | FDR, TDR and V&T | 4RO (FDR & TDR) and 2RO (V&T) | NO | 12 | 0 | 12 | 1.5
2 | C | IN | IN | OUT | NO | 2 | 1.5 | NA | PVC | PVC | 1000V dc | FDR, TDR and V&T | 4RO (FDR & TDR) and 2RO (V&T) | NO | 22 | 0 | 22 | 1.5
2 | C | IN | IN | OUT | NO | 2 | 1.5 | NA | PVC | PVC | 1000V dc | FDR, TDR and V&T | 4RO (FDR & TDR) and 2RO (V&T) | NO | 49 | 0 | 49 | 1.5
2 | C | IN | IN | OUT | NO | 2 | 1.5 | NA | PVC | PVC | 1000V dc | FDR, TDR and V&T | 4RO (FDR & TDR) and 2RO (V&T) | NO | 14 | 0 | 14 | 1.5
2 | C | IN | IN | OUT | NO | 2 | 1.5 | NA | PVC | PVC | 1000V dc | FDR, TDR and V&T | 4RO (FDR & TDR) and 2RO (V&T) | NO | 14 | 0 | 14 | 1.5
2 | C | IN | IN | OUT | NO | 2 | 1.5 | NA | PVC | PVC | 1000V dc | FDR, TDR and V&T | 4RO (FDR & TDR) and 2RO (V&T) | NO | 13 | 0 | 13 | 1.5
2 | C | IN | IN | OUT | NO | 2 | 1.5 | NA | PVC | PVC | 1000V dc | FDR, TDR and V&T | 4RO (FDR & TDR) and 2RO (V&T) | NO | 16 | 0 | 16 | 1.5
2 | C | IN | IN | OUT | NO | 2 | 1.5 | NA | PVC | PVC | 1000V dc | FDR, TDR and V&T | 4RO (FDR & TDR) and 2RO (V&T) | NO | 32 | 0 | 32 | 1.5
2 | C | IN | IN | OUT | NO | 2 | 1.5 | NA | PVC | PVC | 1000V dc | FDR, TDR and V&T | 4RO (FDR & TDR) and 2RO (V&T) | NO | 32 | 0 | 32 | 1.5
2 | C | IN | IN | OUT | NO | 2 | 1.5 | NA | PVC | PVC | 1000V dc | FDR, TDR and V&T | 4RO (FDR & TDR) and 2RO (V&T) | NO | 21 | 0 | 21 | 1.5
2 | C | IN | IN | OUT | NO | 2 | 1.5 | NA | PVC | PVC | 1000V dc | FDR, TDR and V&T | 4RO (FDR & TDR) and 2RO (V&T) | NO | 21 | 0 | 21 | 1.5
2 | C | IN | IN | OUT | NO | 2 | 1.5 | NA | PVC | PVC | 1000V dc | FDR, TDR and V&T | 4RO (FDR & TDR) and 2RO (V&T) | NO | 21 | 0 | 21 | 1.5
2 | C | IN | IN | OUT | NO | 2 | 1.5 | NA | PVC | PVC | 1000V dc | FDR, TDR and V&T | 4RO (FDR & TDR) and 2RO (V&T) | NO | 20 | 0 | 20 | 1.5
2 | C | IN | IN | OUT | NO | 4 | 1.5 | NA | PVC | PVC | 1000V dc | FDR, TDR and V&T | 4RO (FDR & TDR) and 2RO (V&T) | NO | 15 | 0 | 15 | 1.5
2 | C | IN | IN | OUT | NO | 2 | 1.5 | NA | PVC | PVC | 1000V dc | FDR, TDR and V&T | 4RO (FDR & TDR) and 2RO (V&T) | NO | 20 | 0 | 20 | 1.5
2 | C | IN | IN | OUT | NO | 2 | 1.5 | NA | PVC | PVC | 1000V dc | FDR, TDR and V&T | 4RO (FDR & TDR) and 2RO (V&T) | NO | 20 | 0 | 20 | 1.5
2 | C | IN | IN | OUT | NO | 4 | 1.5 | NA | PVC | PVC | 1000V dc | FDR, TDR and V&T | 4RO (FDR & TDR) and 2RO (V&T) | NO | 19 | 0 | 19 | 1.5
2 | C | IN | IN | OUT | NO | 2 | 1.5 | NA | PVC | PVC | 1000V dc | FDR, TDR and V&T | 4RO (FDR & TDR) and 2RO (V&T) | NO | 8 | 0 | 8 | 1.5
2 | C | IN | IN | OUT | NO | 2 | 1.5 | NA | PVC | PVC | 1000V dc | FDR, TDR and V&T | 4RO (FDR & TDR) and 2RO (V&T) | NO | 10 | 0 | 10 | 1.5
2 | C | IN | IN | OUT | NO | 37 | 1.5 | A | PVC | PVC | 1000V dc | FDR, TDR and V&T | 4RO (FDR & TDR) and 2RO (V&T) | NO | 90 | 0 | 90 | 1.5
2 | C | IN | IN | OUT | NO | 37 | 1.5 | A | PVC | PVC | 1000V dc | FDR, TDR and V&T | 4RO (FDR & TDR) and 2RO (V&T) | NO | 90 | 0 | 90 | 1.5
2 | C | IN | IN | OUT | NO | 2 | 1.5 | NA | PVC | PVC | 1000V dc | FDR, TDR and V&T | 4RO (FDR & TDR) and 2RO (V&T) | NO | 22 | 0 | 22 | 1.5
2 | C | IN | IN | OUT | NO | 2 | 1.5 | NA | PVC | PVC | 1000V dc | FDR, TDR and V&T | 4RO (FDR & TDR) and 2RO (V&T) | NO | 22 | 0 | 22 | 1.5
2 | C | IN | IN | OUT | NO | 12 | 1.5 | NA | PVC | PVC | 1000V dc | FDR, TDR and V&T | 4RO (FDR & TDR) and 2RO (V&T) | NO | 22 | 0 | 22 | 1.5
2 | C | IN | IN | OUT | NO | 2 | 1.5 | NA | PVC | PVC | 1000V dc | FDR, TDR and V&T | 4RO (FDR & TDR) and 2RO (V&T) | NO | 22 | 0 | 22 | 1.5
2 | C | IN | IN | OUT | NO | 2 | 1.5 | NA | PVC | PVC | 1000V dc | FDR, TDR and V&T | 4RO (FDR & TDR) and 2RO (V&T) | NO | 22 | 0 | 22 | 1.5
2 | C | IN | IN | OUT | NO | 2 | 1.5 | NA | PVC | PVC | 1000V dc | FDR, TDR and V&T | 4RO (FDR & TDR) and 2RO (V&T) | NO | 22 | 0 | 22 | 1.5
2 | C | IN | IN | OUT | NO | 37 | 1.5 | NA | PVC | PVC | 1000V dc | FDR, TDR and V&T | 4RO (FDR & TDR) and 2RO (V&T) | NO | 15 | 0 | 15 | 1.5
2 | C | IN | IN | OUT | NO | 2 | 1.5 | NA | PVC | PVC | 1000V dc | FDR, TDR and V&T | 4RO (FDR & TDR) and 2RO (V&T) | NO | 20 | 0 | 20 | 1.5
2 | C | IN | IN | OUT | NO | 2 | 1.5 | NA | PVC | PVC | 1000V dc | FDR, TDR and V&T | 4RO (FDR & TDR) and 2RO (V&T) | NO | 20 | 0 | 20 | 1.5
2 | C | IN | IN | OUT | NO | 37 | 1.5 | NA | PVC | PVC | 1000V dc | FDR, TDR and V&T | 4RO (FDR & TDR) and 2RO (V&T) | NO | 15 | 0 | 15 | 1.5
2 | C | IN | IN | OUT | NO | 2 | 1.5 | NA | PVC | PVC | 1000V dc | FDR, TDR and V&T | 4RO (FDR & TDR) and 2RO (V&T) | NO | 20 | 0 | 20 | 1.5
2 | C | IN | IN | OUT | NO | 2 | 1.5 | NA | PVC | PVC | 1000V dc | FDR, TDR and V&T | 4RO (FDR & TDR) and 2RO (V&T) | NO | 19 | 0 | 19 | 1.5
2 | C | IN | IN | OUT | NO | 37 | 1.5 | NA | PVC | PVC | 1000V dc | FDR, TDR and V&T | 4RO (FDR & TDR) and 2RO (V&T) | NO | 15 | 0 | 15 | 1.5
2 | C | IN | IN | OUT | NO | 2 | 1.5 | NA | PVC | PVC | 1000V dc | FDR, TDR and V&T | 4RO (FDR & TDR) and 2RO (V&T) | NO | 20 | 0 | 20 | 1.5
2 | C | IN | IN | OUT | NO | 2 | 1.5 | NA | PVC | PVC | 1000V dc | FDR, TDR and V&T | 4RO (FDR & TDR) and 2RO (V&T) | NO | 20 | 0 | 20 | 1.5
2 | C | IN | IN | OUT | NO | 37 | 1.5 | NA | PVC | PVC | 1000V dc | FDR, TDR and V&T | 4RO (FDR & TDR) and 2RO (V&T) | NO | 15 | 0 | 15 | 1.5
2 | C | IN | IN | OUT | NO | 2 | 1.5 | NA | PVC | PVC | 1000V dc | FDR, TDR and V&T | 4RO (FDR & TDR) and 2RO (V&T) | NO | 20 | 0 | 20 | 1.5
2 | C | IN | IN | OUT | NO | 37 | 1.5 | NA | PVC | PVC | 1000V dc | FDR, TDR and V&T | 4RO (FDR & TDR) and 2RO (V&T) | NO | 19 | 0 | 19 | 1.5
2 | C | IN | IN | OUT | NO | 2 | 1.5 | NA | PVC | PVC | 1000V dc | FDR, TDR and V&T | 4RO (FDR & TDR) and 2RO (V&T) | NO | 20 | 0 | 20 | 1.5
2 | C | IN | IN | OUT | NO | 37 | 1.5 | NA | PVC | PVC | 1000V dc | FDR, TDR and V&T | 4RO (FDR & TDR) and 2RO (V&T) | NO | 19 | 0 | 19 | 1.5
2 | C | IN | IN | OUT | NO | 2 | 1.5 | NA | PVC | PVC | 1000V dc | FDR, TDR and V&T | 4RO (FDR & TDR) and 2RO (V&T) | NO | 20 | 0 | 20 | 1.5
2 | C | IN | IN | OUT | NO | 37 | 1.5 | NA | PVC | PVC | 1000V dc | FDR, TDR and V&T | 4RO (FDR & TDR) and 2RO (V&T) | NO | 19 | 0 | 19 | 1.5
2 | C | IN | IN | OUT | NO | 37 | 1.5 | NA | PVC | PVC | 1000V dc | FDR, TDR and V&T | 4RO (FDR & TDR) and 2RO (V&T) | NO | 19 | 0 | 19 | 1.5
2 | C | IN | IN | OUT | NO | 2 | 1.5 | NA | PVC | PVC | 1000V dc | FDR, TDR and V&T | 4RO (FDR & TDR) and 2RO (V&T) | NO | 21 | 0 | 21 | 1.5
2 | C | IN | IN | OUT | NO | 2 | 1.5 | NA | PVC | PVC | 1000V dc | FDR, TDR and V&T | 4RO (FDR & TDR) and 2RO (V&T) | NO | 21 | 0 | 21 | 1.5
2 | C | IN | IN | OUT | NO | 2 | 1.5 | NA | PVC | PVC | 1000V dc | FDR, TDR and V&T | 4RO (FDR & TDR) and 2RO (V&T) | NO | 21 | 0 | 21 | 1.5
2 | C | IN | IN | OUT | NO | 2 | 1.5 | NA | PVC | PVC | 1000V dc | FDR, TDR and V&T | 4RO (FDR & TDR) and 2RO (V&T) | NO | 12 | 0 | 12 | 1.5
2 | C | IN | IN | OUT | NO | 2 | 1.5 | NA | PVC | PVC | 1000V dc | FDR, TDR and V&T | 4RO (FDR & TDR) and 2RO (V&T) | NO | 12 | 0 | 12 | 1.5
2 | C | IN | IN | OUT | NO | 2 | 1.5 | NA | PVC | PVC | 1000V dc | FDR, TDR and V&T | 4RO (FDR & TDR) and 2RO (V&T) | NO | 11 | 0 | 11 | 1.5
2 | C | IN | IN | OUT | NO | 2 | 1.5 | NA | PVC | PVC | 1000V dc | FDR, TDR and V&T | 4RO (FDR & TDR) and 2RO (V&T) | NO | 11 | 0 | 11 | 1.5
2 | C | IN | IN | OUT | NO | 12 | 1.5 | NA | PVC | PVC | 1000V dc | FDR, TDR and V&T | 4RO (FDR & TDR) and 2RO (V&T) | NO | 22 | 0 | 22 | 1.5
2 | C | IN | IN | OUT | NO | 4 | 1.5 | NA | PVC | PVC | 1000V dc | FDR, TDR and V&T | 4RO (FDR & TDR) and 2RO (V&T) | NO | 22 | 0 | 22 | 1.5
2 | C | IN | IN | OUT | NO | 4 | 1.5 | NA | PVC | PVC | 1000V dc | FDR, TDR and V&T | 4RO (FDR & TDR) and 2RO (V&T) | NO | 22 | 0 | 22 | 1.5
2 | C | IN | IN | OUT | NO | 12 | 1.5 | NA | PVC | PVC | 1000V dc | FDR, TDR and V&T | 4RO (FDR & TDR) and 2RO (V&T) | NO | 15 | 21 | 21 | 1.5
2 | C | IN | IN | OUT | NO | 2 | 1.5 | NA | PVC | PVC | 1000V dc | FDR, TDR and V&T | 4RO (FDR & TDR) and 2RO (V&T) | NO | 15 | 22 | 22 | 1.5
2 | C | IN | IN | OUT | NO | 37 | 1.5 | NA | PVC | PVC | 1000V dc | FDR, TDR and V&T | 4RO (FDR & TDR) and 2RO (V&T) | NO | 16 | 38 | 38 | 1.5
2 | C | IN | IN | OUT | NO | 4 | 1.5 | NA | PVC | PVC | 1000V dc | FDR, TDR and V&T | 4RO (FDR & TDR) and 2RO (V&T) | NO | 18 | 23 | 1 | 1.5
2 | C | IN | IN | OUT | NO | 4 | 1.5 | NA | PVC | PVC | 1000V dc | FDR, TDR and V&T | 4RO (FDR & TDR) and 2RO (V&T) | NO | 11 | 16 | 16 | 1.5
2 | C | IN | IN | OUT | NO | 19 | 1.5 | NA | PVC | PVC | 1000V dc | FDR, TDR and V&T | 4RO (FDR & TDR) and 2RO (V&T) | NO | 13 | 20 | 20 | 1.5
2 | C | IN | IN | OUT | NO | 2 | 1.5 | NA | PVC | PVC | 1000V dc | FDR, TDR and V&T | 4RO (FDR & TDR) and 2RO (V&T) | NO | 11 | 21 | 21 | 1.5
2 | C | IN | IN | OUT | NO | 2 | 1.5 | NA | PVC | PVC | 1000V dc | FDR, TDR and V&T | 4RO (FDR & TDR) and 2RO (V&T) | NO | 12 | 20 | 20 | 1.5
2 | C | IN | IN | OUT | NO | 37 | 1.5 | NA | PVC | PVC | 1000V dc | FDR, TDR and V&T | 4RO (FDR & TDR) and 2RO (V&T) | NO | 20 | 30 | 30 | 1.5
2 | C | IN | IN | OUT | NO | 2 | 1.5 | NA | PVC | PVC | 1000V dc | FDR, TDR and V&T | 4RO (FDR & TDR) and 2RO (V&T) | NO | 29 | 42 | 42 | 1.5
2 | C | IN | IN | OUT | NO | 37 | 1.5 | NA | PVC | PVC | 1000V dc | FDR, TDR and V&T | 4RO (FDR & TDR) and 2RO (V&T) | NO | 19 | 35 | 1 | 1.5
2 | C | IN | IN | OUT | NO | 37 | 1.5 | NA | PVC | PVC | 1000V dc | FDR, TDR and V&T | 4RO (FDR & TDR) and 2RO (V&T) | NO | 19 | 26 | 26 | 1.5
2 | C | IN | IN | OUT | NO | 7 | 1.5 | NA | PVC | PVC | 1000V dc | FDR, TDR and V&T | 4RO (FDR & TDR) and 2RO (V&T) | NO | 19 | 25 | 1 | 1.5
2 | C | IN | IN | OUT | NO | 19 | 1.5 | NA | PVC | PVC | 1000V dc | FDR, TDR and V&T | 4RO (FDR & TDR) and 2RO (V&T) | NO | 19 | 26 | 26 | 1.5
2 | C | IN | IN | OUT | NO | 7 | 1.5 | NA | PVC | PVC | 1000V dc | FDR, TDR and V&T | 4RO (FDR & TDR) and 2RO (V&T) | NO | 20 | 27 | 27 | 1.5
2 | C | IN | IN | OUT | NO | 12 | 1.5 | NA | PVC | PVC | 1000V dc | FDR, TDR and V&T | 4RO (FDR & TDR) and 2RO (V&T) | NO | 19 | 26 | 1 | 1.5
2 | C | IN | IN | OUT | NO | 37 | 1.5 | NA | PVC | PVC | 1000V dc | FDR, TDR and V&T | 4RO (FDR & TDR) and 2RO (V&T) | NO | 18 | 24 | 1 | 1.5
2 | C | IN | IN | OUT | NO | 2 | 1.5 | NA | PVC | PVC | 1000V dc | FDR, TDR and V&T | 4RO (FDR & TDR) and 2RO (V&T) | NO | 18 | 24 | 1 | 1.5
2 | C | IN | IN | OUT | NO | 37 | 1.5 | NA | PVC | PVC | 1000V dc | FDR, TDR and V&T | 4RO (FDR & TDR) and 2RO (V&T) | NO | 18 | 24 | 1 | 1.5
2 | C | IN | IN | OUT | NO | 2 | 1.5 | NA | PVC | PVC | 1000V dc | FDR, TDR and V&T | 4RO (FDR & TDR) and 2RO (V&T) | NO | 20 | 25 | 1 | 1.5
2 | C | IN | IN | OUT | NO | 19 | 1.5 | NA | PVC | PVC | 1000V dc | FDR, TDR and V&T | 4RO (FDR & TDR) and 2RO (V&T) | NO | 19 | 26 | 26 | 1.5
2 | C | IN | IN | OUT | NO | 37 | 1.5 | NA | PVC | PVC | 1000V dc | FDR, TDR and V&T | 4RO (FDR & TDR) and 2RO (V&T) | NO | 16 | 25 | 25 | 1.5
2 | C | IN | IN | OUT | NO | 37 | 1.5 | NA | PVC | PVC | 1000V dc | FDR, TDR and V&T | 4RO (FDR & TDR) and 2RO (V&T) | NO | 14 | 20 | 20 | 1.5
2 | C | IN | IN | OUT | NO | 19 | 1.5 | NA | PVC | PVC | 1000V dc | FDR, TDR and V&T | 4RO (FDR & TDR) and 2RO (V&T) | NO | 14 | 20 | 20 | 1.5
2 | C | IN | IN | OUT | NO | 7 | 1.5 | NA | PVC | PVC | 1000V dc | FDR, TDR and V&T | 4RO (FDR & TDR) and 2RO (V&T) | NO | 14 | 22 | 22 | 1.5
2 | C | IN | IN | OUT | NO | 19 | 1.5 | NA | PVC | PVC | 1000V dc | FDR, TDR and V&T | 4RO (FDR & TDR) and 2RO (V&T) | NO | 13 | 20 | 20 | 1.5
2 | C | IN | IN | OUT | NO | 37 | 1.5 | NA | PVC | PVC | 1000V dc | FDR, TDR and V&T | 4RO (FDR & TDR) and 2RO (V&T) | NO | 13 | 20 | 20 | 1.5
2 | C | IN | IN | OUT | NO | 37 | 1.5 | NA | PVC | PVC | 1000V dc | FDR, TDR and V&T | 4RO (FDR & TDR) and 2RO (V&T) | NO | 15 | 22 | 22 | 1.5
2 | C | IN | IN | OUT | NO | 2 | 1.5 | NA | PVC | PVC | 1000V dc | FDR, TDR and V&T | 4RO (FDR & TDR) and 2RO (V&T) | NO | 17 | 22 | 1 | 1.5
2 | C | IN | IN | OUT | NO | 2 | 1.5 | NA | PVC | PVC | 1000V dc | FDR, TDR and V&T | 4RO (FDR & TDR) and 2RO (V&T) | NO | 19 | 26 | 26 | 1.5
2 | C | IN | IN | OUT | NO | 2 | 1.5 | NA | PVC | PVC | 1000V dc | FDR, TDR and V&T | 4RO (FDR & TDR) and 2RO (V&T) | NO | 17 | 24 | 24 | 1.5
2 | C | IN | IN | OUT | NO | 2 | 1.5 | NA | PVC | PVC | 1000V dc | FDR, TDR and V&T | 4RO (FDR & TDR) and 2RO (V&T) | NO | 16 | 24 | 24 | 1.5
2 | C | IN | IN | OUT | NO | 2 | 1.5 | NA | PVC | PVC | 1000V dc | FDR, TDR and V&T | 4RO (FDR & TDR) and 2RO (V&T) | NO | 16 | 24 | 24 | 1.5
2 | C | IN | IN | OUT | NO | 2 | 1.5 | NA | PVC | PVC | 1000V dc | FDR, TDR and V&T | 4RO (FDR & TDR) and 2RO (V&T) | NO | 15 | 22 | 22 | 1.5
2 | C | IN | IN | OUT | NO | 2 | 1.5 | NA | PVC | PVC | 1000V dc | FDR, TDR and V&T | 4RO (FDR & TDR) and 2RO (V&T) | NO | 14 | 22 | 22 | 1.5
2 | C | IN | IN | OUT | NO | 2 | 1.5 | NA | PVC | PVC | 1000V dc | FDR, TDR and V&T | 4RO (FDR & TDR) and 2RO (V&T) | NO | 12 | 20 | 20 | 1.5
2 | C | IN | IN | OUT | NO | 2 | 1.5 | NA | PVC | PVC | 1000V dc | FDR, TDR and V&T | 4RO (FDR & TDR) and 2RO (V&T) | NO | 12 | 20 | 20 | 1.5
2 | C | IN | IN | OUT | NO | 37 | 1.5 | NA | PVC | PVC | 1000V dc | FDR, TDR and V&T | 4RO (FDR & TDR) and 2RO (V&T) | NO | 14 | 20 | 20 | 1.5
2 | C | IN | IN | OUT | NO | 37 | 1.5 | NA | PVC | PVC | 1000V dc | FDR, TDR and V&T | 4RO (FDR & TDR) and 2RO (V&T) | NO | 14 | 20 | 20 | 1.5
2 | C | IN | IN | OUT | NO | 37 | 1.5 | NA | PVC | PVC | 1000V dc | FDR, TDR and V&T | 4RO (FDR & TDR) and 2RO (V&T) | NO | 14 | 20 | 20 | 1.5
2 | C | IN | IN | OUT | NO | 12 | 1.5 | NA | PVC | PVC | 1000V dc | FDR, TDR and V&T | 4RO (FDR & TDR) and 2RO (V&T) | NO | 14 | 21 | 21 | 1.5
2 | C | IN | IN | OUT | NO | 37 | 1.5 | NA | PVC | PVC | 1000V dc | FDR, TDR and V&T | 4RO (FDR & TDR) and 2RO (V&T) | NO | 14 | 20 | 20 | 1.5
2 | C | IN | IN | OUT | NO | 37 | 1.5 | NA | PVC | PVC | 1000V dc | FDR, TDR and V&T | 4RO (FDR & TDR) and 2RO (V&T) | NO | 14 | 20 | 20 | 1.5
2 | C | IN | IN | OUT | NO | 37 | 1.5 | NA | PVC | PVC | 1000V dc | FDR, TDR and V&T | 4RO (FDR & TDR) and 2RO (V&T) | NO | 14 | 19 | 19 | 1.5
2 | C | IN | IN | OUT | NO | 37 | 1.5 | NA | PVC | PVC | 1000V dc | FDR, TDR and V&T | 4RO (FDR & TDR) and 2RO (V&T) | NO | 14 | 20 | 20 | 1.5
2 | C | IN | IN | OUT | NO | 7 | 1.5 | NA | PVC | PVC | 1000V dc | FDR, TDR and V&T | 4RO (FDR & TDR) and 2RO (V&T) | NO | 14 | 17 | 17 | 1.5
2 | C | IN | IN | OUT | NO | 37 | 1.5 | NA | PVC | PVC | 1000V dc | FDR, TDR and V&T | 4RO (FDR & TDR) and 2RO (V&T) | NO | 17 | 26 | 26 | 1.5
2 | C | IN | IN | OUT | NO | 37 | 1.5 | NA | PVC | PVC | 1000V dc | FDR, TDR and V&T | 4RO (FDR & TDR) and 2RO (V&T) | NO | 17 | 26 | 26 | 1.5
2 | C | IN | IN | OUT | NO | 19 | 1.5 | NA | PVC | PVC | 1000V dc | FDR, TDR and V&T | 4RO (FDR & TDR) and 2RO (V&T) | NO | 17 | 26 | 26 | 1.5
2 | C | IN | IN | OUT | NO | 37 | 1.5 | NA | PVC | PVC | 1000V dc | FDR, TDR and V&T | 4RO (FDR & TDR) and 2RO (V&T) | NO | 18 | 27 | 27 | 1.5
2 | C | IN | IN | OUT | NO | 37 | 1.5 | NA | PVC | PVC | 1000V dc | FDR, TDR and V&T | 4RO (FDR & TDR) and 2RO (V&T) | NO | 18 | 27 | 27 | 1.5
2 | C | IN | IN | OUT | NO | 12 | 1.5 | NA | PVC | PVC | 1000V dc | FDR, TDR and V&T | 4RO (FDR & TDR) and 2RO (V&T) | NO | 18 | 24 | 24 | 1.5
2 | C | IN | IN | OUT | NO | 2 | 1.5 | NA | PVC | PVC | 1000V dc | FDR, TDR and V&T | 4RO (FDR & TDR) and 2RO (V&T) | NO | 13 | 20 | 20 | 1.5
2 | C | IN | IN | OUT | NO | 2 | 1.5 | NA | PVC | PVC | 1000V dc | FDR, TDR and V&T | 4RO (FDR & TDR) and 2RO (V&T) | NO | 15 | 22 | 22 | 1.5
2 | C | IN | IN | OUT | NO | 2 | 1.5 | NA | PVC | PVC | 1000V dc | FDR, TDR and V&T | 4RO (FDR & TDR) and 2RO (V&T) | NO | 15 | 22 | 22 | 1.5
2 | C | IN | IN | OUT | NO | 2 | 1.5 | NA | PVC | PVC | 1000V dc | FDR, TDR and V&T | 4RO (FDR & TDR) and 2RO (V&T) | NO | 15 | 22 | 22 | 1.5
2 | C | IN | IN | OUT | NO | 2 | 1.5 | NA | PVC | PVC | 1000V dc | FDR, TDR and V&T | 4RO (FDR & TDR) and 2RO (V&T) | NO | 16 | 23 | 23 | 1.5
2 | C | IN | IN | OUT | NO | 2 | 1.5 | NA | PVC | PVC | 1000V dc | FDR, TDR and V&T | 4RO (FDR & TDR) and 2RO (V&T) | NO | 18 | 26 | 26 | 1.5
2 | C | IN | IN | OUT | NO | 2 | 1.5 | NA | PVC | PVC | 1000V dc | FDR, TDR and V&T | 4RO (FDR & TDR) and 2RO (V&T) | NO | 19 | 25 | 25 | 1.5
2 | C | IN | IN | OUT | NO | 2 | 1.5 | NA | PVC | PVC | 1000V dc | FDR, TDR and V&T | 4RO (FDR & TDR) and 2RO (V&T) | NO | 19 | 26 | 26 | 1.5
2 | C | IN | IN | OUT | NO | 7 | 1.5 | NA | PVC | PVC | 1000V dc | FDR, TDR and V&T | 4RO (FDR & TDR) and 2RO (V&T) | NO | 14 | 22 | 22 | 1.5
2 | C | IN | IN | OUT | NO | 12 | 1.5 | NA | PVC | PVC | 1000V dc | FDR, TDR and V&T | 4RO (FDR & TDR) and 2RO (V&T) | NO | 20 | 26 | 26 | 1.5
2 | C | IN | IN | OUT | NO | 12 | 1.5 | NA | PVC | PVC | 1000V dc | FDR, TDR and V&T | 4RO (FDR & TDR) and 2RO (V&T) | NO | 17 | 23 | 23 | 1.5
2 | C | IN | IN | OUT | NO | 37 | 1.5 | NA | PVC | PVC | 1000V dc | FDR, TDR and V&T | 4RO (FDR & TDR) and 2RO (V&T) | NO | 21 | 30 | 30 | 1.5
2 | C | IN | IN | OUT | NO | 12 | 1.5 | NA | PVC | PVC | 1000V dc | FDR, TDR and V&T | 4RO (FDR & TDR) and 2RO (V&T) | NO | 19 | 25 | 25 | 1.5
2 | C | IN | IN | OUT | NO | 37 | 1.5 | NA | PVC | PVC | 1000V dc | FDR, TDR and V&T | 4RO (FDR & TDR) and 2RO (V&T) | NO | 19 | 26 | 26 | 1.5
2 | C | IN | IN | OUT | NO | 37 | 1.5 | NA | PVC | PVC | 1000V dc | FDR, TDR and V&T | 4RO (FDR & TDR) and 2RO (V&T) | NO | 21 | 30 | 30 | 1.5
2 | C | IN | IN | OUT | NO | 4 | 1.5 | NA | PVC | PVC | 1000V dc | FDR, TDR and V&T | 4RO (FDR & TDR) and 2RO (V&T) | NO | 21 | 30 | 30 | 1.5
2 | C | IN | IN | OUT | NO | 19 | 1.5 | NA | PVC | PVC | 1000V dc | FDR, TDR and V&T | 4RO (FDR & TDR) and 2RO (V&T) | NO | 21 | 28 | 28 | 1.5
2 | C | IN | IN | OUT | NO | 2 | 1.5 | NA | PVC | PVC | 1000V dc | FDR, TDR and V&T | 4RO (FDR & TDR) and 2RO (V&T) | NO | 21 | 25 | 25 | 1.5
2 | C | IN | IN | OUT | NO | 2 | 1.5 | NA | PVC | PVC | 1000V dc | FDR, TDR and V&T | 4RO (FDR & TDR) and 2RO (V&T) | NO | 15 | 22 | 22 | 1.5
2 | C | IN | IN | OUT | NO | 12 | 1.5 | NA | PVC | PVC | 1000V dc | FDR, TDR and V&T | 4RO (FDR & TDR) and 2RO (V&T) | NO | 14 | 21 | 21 | 1.5
2 | C | IN | IN | OUT | NO | 3 | 1.5 | NA | PVC | PVC | 1000V dc | FDR, TDR and V&T | 4RO (FDR & TDR) and 2RO (V&T) | NO | 14 | 21 | 21 | 1.5
2 | C | IN | IN | OUT | NO | 3 | 1.5 | NA | PVC | PVC | 1000V dc | FDR, TDR and V&T | 4RO (FDR & TDR) and 2RO (V&T) | NO | 54 | 71 | 71 | 1.5
2 | C | IN | IN | OUT | NO | 3 | 1.5 | NA | PVC | PVC | 1000V dc | FDR, TDR and V&T | 4RO (FDR & TDR) and 2RO (V&T) | NO | 39 | 71 | 71 | 1.5
2 | C | IN | IN | OUT | NO | 3 | 1.5 | NA | PVC | PVC | 1000V dc | FDR, TDR and V&T | 4RO (FDR & TDR) and 2RO (V&T) | NO | 39 | 71 | 71 | 1.5
2 | C | IN | IN | OUT | NO | 3 | 1.5 | NA | PVC | PVC | 1000V dc | FDR, TDR and V&T | 4RO (FDR & TDR) and 2RO (V&T) | NO | 20 | 23 | 23 | 1.5
2 | C | IN | IN | OUT | NO | 4 | 1.5 | NA | PVC | PVC | 1000V dc | FDR, TDR and V&T | 4RO (FDR & TDR) and 2RO (V&T) | NO |  |  | 16 | 04x1.5
2 | C | IN | IN | OUT | NO | 2 | 1.5 | NA | PVC | PVC | 1000V dc | FDR, TDR and V&T | 4RO (FDR & TDR) and 2RO (V&T) | NO | 0 | 10 | 0 | 1.5
2 | C | IN | IN | OUT | NO | 2 | 1.5 | NA | PVC | PVC | 1000V dc | FDR, TDR and V&T | 4RO (FDR & TDR) and 2RO (V&T) | NO | 0 | 24 | 0 | 1.5
2 | C | IN | IN | OUT | NO | 7 | 1.5 | NA | PVC | PVC | 1000V dc | FDR, TDR and V&T | 4RO (FDR & TDR) and 2RO (V&T) | NO | 24 | 42 | 0 | 1.5
2 | C | IN | IN | OUT | NO | 7 | 1.5 | NA | PVC | PVC | 1000V dc | FDR, TDR and V&T | 4RO (FDR & TDR) and 2RO (V&T) | NO | 24 | 42 | 0 | 1.5
2 | C | IN | IN | OUT | NO | 2 | 1.5 | NA | PVC | PVC | 1000V dc | FDR, TDR and V&T | 4RO (FDR & TDR) and 2RO (V&T) | NO | 38 | 42 | 0 | 1.5
2 | C | IN | IN | OUT | NO | 2 | 1.5 | NA | PVC | PVC | 1000V dc | FDR, TDR and V&T | 4RO (FDR & TDR) and 2RO (V&T) | NO | 38 | 42 | 0 | 1.5
2 | C | IN | IN | OUT | NO | 2 | 1.5 | NA | PVC | PVC | 1000V dc | FDR, TDR and V&T | 4RO (FDR & TDR) and 2RO (V&T) | NO | 38 | 42 | 0 | 1.5
2 | C | IN | IN | OUT | NO | 2 | 1.5 | NA | PVC | PVC | 1000V dc | FDR, TDR and V&T | 4RO (FDR & TDR) and 2RO (V&T) | NO | 28 | 35 | 0 | 1.5
2 | C | IN | IN | OUT | NO | 2 | 1.5 | NA | PVC | PVC | 1000V dc | FDR, TDR and V&T | 4RO (FDR & TDR) and 2RO (V&T) | NO | 28 | 35 | 0 | 1.5
2 | C | IN | IN | OUT | NO | 2 | 1.5 | NA | PVC | PVC | 1000V dc | FDR, TDR and V&T | 4RO (FDR & TDR) and 2RO (V&T) | NO | 28 | 35 | 0 | 1.5
2 | C | IN | IN | OUT | NO | 2 | 1.5 | NA | PVC | PVC | 1000V dc | FDR, TDR and V&T | 4RO (FDR & TDR) and 2RO (V&T) | NO | 0 | 13 | 0 | 1.5
2 | C | IN | IN | OUT | NO | 2 | 1.5 | NA | PVC | PVC | 1000V dc | FDR, TDR and V&T | 4RO (FDR & TDR) and 2RO (V&T) | NO | 13 | 13 | 0 | 1.5
2 | C | IN | IN | OUT | NO | 2 | 1.5 | NA | PVC | PVC | 1000V dc | FDR, TDR and V&T | 4RO (FDR & TDR) and 2RO (V&T) | NO | 13 | 13 | 0 | 1.5
2 | C | IN | IN | OUT | NO | 2 | 1.5 | NA | PVC | PVC | 1000V dc | FDR, TDR and V&T | 4RO (FDR & TDR) and 2RO (V&T) | NO | 13 | 16 | 0 | 1.5
2 | C | IN | IN | OUT | NO | 2 | 1.5 | NA | PVC | PVC | 1000V dc | FDR, TDR and V&T | 4RO (FDR & TDR) and 2RO (V&T) | NO | 13 | 16 | 0 | 1.5
2 | C | IN | IN | OUT | NO | 2 | 1.5 | NA | PVC | PVC | 1000V dc | FDR, TDR and V&T | 4RO (FDR & TDR) and 2RO (V&T) | NO | 13 | 16 | 0 | 1.5
2 | C | IN | IN | OUT | NO | 4 | 1.5 | NA | PVC | PVC | 1000V dc | FDR, TDR and V&T | 4RO (FDR & TDR) and 2RO (V&T) | NO | NIA | NIA | NIA | 4c x 1,5mm2
2 | C | IN | IN | OUT | NO | 9 | 1.5 | NA | PVC | PVC | 1000V dc | FDR, TDR and V&T | 4RO (FDR & TDR) and 2RO (V&T) | NO | 0 | 28 | 0 | 1.5
2 | C | IN | IN | OUT | NO | 2 | 1.5 | NA | PVC | PVC | 1000V dc | FDR, TDR and V&T | 4RO (FDR & TDR) and 2RO (V&T) | NO | NIA | NIA | NIA | 2c x 1,5mm2
2 | C | IN | IN | OUT | NO | 3 | 1.5 | NA | PVC | PVC | 1000V dc | FDR, TDR and V&T | 4RO (FDR & TDR) and 2RO (V&T) | NO | 0 | 8 | 0 | 1.5
2 | C | IN | IN | OUT | NO | 9 | 1.5 | NA | PVC | PVC | 1000V dc | FDR, TDR and V&T | 4RO (FDR & TDR) and 2RO (V&T) | NO | 11 | 9 | 0 | 1.5
2 | C | IN | IN | OUT | NO | 4 | 1.5 | NA | PVC | PVC | 1000V dc | FDR, TDR and V&T | 4RO (FDR & TDR) and 2RO (V&T) | NO | NIA | NIA | NIA | 4c x 1,5mm2
2 | C | IN | IN | OUT | NO | 9 | 1.5 | NA | PVC | PVC | 1000V dc | FDR, TDR and V&T | 4RO (FDR & TDR) and 2RO (V&T) | NO | 0 | 20 | 0 | 1.5
2 | B | IN | IN | OUT | YES | 4 | 150 | MTAL (A) | PVC | PVC | 1000V ac | DWT, FDR, IRT and V&T | 2RO (V&T) and 4RO | NO | 6 | 0 | 6 | 4 x 150mm2
2 | B | IN | IN | OUT | YES | 4 | 150 | MTAL (A) | PVC | PVC | 1000V ac | DWT, FDR, IRT and V&T | 2RO (V&T) and 4RO | NO | 6 | 0 | 6 | 4 x 150mm2
2 | B | IN | IN | OUT | YES | 4 | 150 | MTAL (A) | PVC | PVC | 1000V ac | DWT, FDR, IRT and V&T | 2RO (V&T) and 4RO | NO | 6 | 0 | 6 | 4 x 150mm2
2 | C | IN | IN | OUT | NO | 2 | 1.5 | NA | PVC | PVC | 1000V dc | FDR, TDR and V&T | 4RO (FDR & TDR) and 2RO (V&T) | NO | 44 | 49 | 49 | 1.5
2 | C | IN | IN | OUT | NO | 37 | 1.5 | NA | PVC | PVC | 1000V dc | FDR, TDR and V&T | 4RO (FDR & TDR) and 2RO (V&T) | NO | 49 | 58 | 58 | 1.5
2 | C | IN | IN | OUT | NO | 2 | 1.5 | NA | PVC | PVC | 1000V dc | FDR, TDR and V&T | 4RO (FDR & TDR) and 2RO (V&T) | NO | 45 | 50 | 50 | 1.5
2 | C | IN | IN | OUT | NO | 19 | 1.5 | NA | PVC | PVC | 1000V dc | FDR, TDR and V&T | 4RO (FDR & TDR) and 2RO (V&T) | NO | 49 | 62 | 62 | 1.5
2 | C | IN | IN | OUT | NO | 2 | 1.5 | NA | PVC | PVC | 1000V dc | FDR, TDR and V&T | 4RO (FDR & TDR) and 2RO (V&T) | NO | 45 | 50 | 50 | 1.5
2 | C | IN | IN | OUT | NO | 2 | 1.5 | NA | PVC | PVC | 1000V dc | FDR, TDR and V&T | 4RO (FDR & TDR) and 2RO (V&T) | NO | 45 | 50 | 50 | 1.5
2 | C | IN | IN | OUT | NO | 2 | 1.5 | NA | PVC | PVC | 1000V dc | FDR, TDR and V&T | 4RO (FDR & TDR) and 2RO (V&T) | NO | 45 | 50 | 50 | 1.5
2 | C | IN | IN | OUT | NO | 2 | 1.5 | NA | PVC | PVC | 1000V dc | FDR, TDR and V&T | 4RO (FDR & TDR) and 2RO (V&T) | NO | 30 | 34 | 34 | 1.5
2 | C | IN | IN | OUT | NO | 2 | 1.5 | NA | PVC | PVC | 1000V dc | FDR, TDR and V&T | 4RO (FDR & TDR) and 2RO (V&T) | NO | 30 | 34 | 34 | 1.5
2 | C | IN | IN | IN | YES | 12 | 1.5 | ADR (A) | PVC | EPR | 1000V dc | FDR, TDR and V&T | 4RO (FDR & TDR) and 2RO (V&T) | NO | 26 | 0 | 26 | 1.5
2 | C | IN | IN | OUT | NO | 12 | 1.5 | NA | PVC | PVC | 1000V dc | FDR, TDR and V&T | 4RO (FDR & TDR) and 2RO (V&T) | NO | 9 | 0 | 9 | 1.5
2 | C | IN | IN | OUT | NO | 3 | 1.5 | A | PVC | PVC | 1000V dc | FDR, TDR and V&T | 4RO (FDR & TDR) and 2RO (V&T) | NO | 20 | 12 | 20 | 1.5
2 | C | IN | IN | OUT | NO | 3 | 1.5 | A | PVC | PVC | 1000V dc | FDR, TDR and V&T | 4RO (FDR & TDR) and 2RO (V&T) | NO | 20 | 11 | 20 | 1.5
2 | C | IN | IN | OUT | NO | 9 | 1.5 | NA | PVC | PVC | 1000V dc | FDR, TDR and V&T | 4RO (FDR & TDR) and 2RO (V&T) | NO | 10 | 0 | 10 | 1.5
2 | C | IN | IN | IN | YES | 12 | 1.5 | ADR (A) | PVC | EPR | 1000V dc | FDR, TDR and V&T | 4RO (FDR & TDR) and 2RO (V&T) | NO | 23 | 0 | 23 | 1.5
2 | C | IN | IN | IN | YES | 12 | 1.5 | ADR (A) | PVC | EPR | 1000V dc | FDR, TDR and V&T | 4RO (FDR & TDR) and 2RO (V&T) | NO | 23 | 0 | 23 | 1.5
2 | C | IN | IN | IN | YES | 12 | 1.5 | ADR (A) | PVC | EPR | 1000V dc | FDR, TDR and V&T | 4RO (FDR & TDR) and 2RO (V&T) | NO | 23 | 0 | 23 | 1.5
2 | C | IN | IN | OUT | NO | 9 | 1.5 | NA | PVC | PVC | 1000V dc | FDR, TDR and V&T | 4RO (FDR & TDR) and 2RO (V&T) | NO | 11 | 0 | 11 | 1.5
2 | C | IN | IN | OUT | NO | 2 | 1.5 | NA | PVC | PVC | 1000V dc | FDR, TDR and V&T | 4RO (FDR & TDR) and 2RO (V&T) | NO | 41 | 0 | 41 | 1.5
2 | C | IN | IN | OUT | NO | 2 | 1.5 | NA | PVC | PVC | 1000V dc | FDR, TDR and V&T | 4RO (FDR & TDR) and 2RO (V&T) | NO | 41 | 0 | 41 | 1.5
2 | C | IN | IN | OUT | NO | 2 | 1.5 | NA | PVC | PVC | 1000V dc | FDR, TDR and V&T | 4RO (FDR & TDR) and 2RO (V&T) | NO | 41 | 0 | 41 | 1.5
2 | C | IN | IN | OUT | NO | 2 | 1.5 | NA | PVC | PVC | 1000V dc | FDR, TDR and V&T | 4RO (FDR & TDR) and 2RO (V&T) | NO | 41 | 0 | 41 | 1.5
2 | C | IN | IN | OUT | NO | 2 | 1.5 | NA | PVC | PVC | 1000V dc | FDR, TDR and V&T | 4RO (FDR & TDR) and 2RO (V&T) | NO | 41 | 0 | 41 | 1.5
2 | C | IN | IN | OUT | NO | 2 | 1.5 | NA | PVC | PVC | 1000V dc | FDR, TDR and V&T | 4RO (FDR & TDR) and 2RO (V&T) | NO | 41 | 0 | 41 | 1.5
2 | C | IN | IN | OUT | NO | 2 | 1.5 | NA | PVC | PVC | 1000V dc | FDR, TDR and V&T | 4RO (FDR & TDR) and 2RO (V&T) | NO | 44 | 0 | 44 | 1.5
2 | C | IN | IN | OUT | NO | 2 | 1.5 | NA | PVC | PVC | 1000V dc | FDR, TDR and V&T | 4RO (FDR & TDR) and 2RO (V&T) | NO | 44 | 0 | 44 | 1.5
2 | C | IN | IN | OUT | NO | 3 | 1.5 | A | PVC | PVC | 1000V dc | FDR, TDR and V&T | 4RO (FDR & TDR) and 2RO (V&T) | NO | 20 | 6 | 20 | 1.5
2 | C | IN | IN | OUT | NO | 3 | 1.5 | A | PVC | PVC | 1000V dc | FDR, TDR and V&T | 4RO (FDR & TDR) and 2RO (V&T) | NO | 20 | 6 | 20 | 1.5
2 | C | IN | IN | OUT | NO | 3 | 1.5 | A | PVC | PVC | 1000V dc | FDR, TDR and V&T | 4RO (FDR & TDR) and 2RO (V&T) | NO | 20 | 6 | 20 | 1.5
2 | C | IN | IN | OUT | NO | 3 | 1.5 | A | PVC | PVC | 1000V dc | FDR, TDR and V&T | 4RO (FDR & TDR) and 2RO (V&T) | NO | 20 | 6 | 20 | 1.5
2 | C | IN | IN | OUT | NO | 3 | 1.5 | A | PVC | PVC | 1000V dc | FDR, TDR and V&T | 4RO (FDR & TDR) and 2RO (V&T) | NO | 20 | 11 | 20 | 1.5
2 | C | IN | IN | OUT | NO | 3 | 1.5 | A | PVC | PVC | 1000V dc | FDR, TDR and V&T | 4RO (FDR & TDR) and 2RO (V&T) | NO | 20 | 11 | 20 | 1.5
2 | C | IN | IN | OUT | NO | 3 | 1.5 | A | PVC | PVC | 1000V dc | FDR, TDR and V&T | 4RO (FDR & TDR) and 2RO (V&T) | NO | 20 | 11 | 20 | 1.5
2 | C | IN | IN | OUT | NO | 3 | 1.5 | A | PVC | PVC | 1000V dc | FDR, TDR and V&T | 4RO (FDR & TDR) and 2RO (V&T) | NO | 20 | 11 | 20 | 1.5
2 | C | IN | IN | OUT | NO | 12 | 1.5 | A | PVC | PVC | 1000V dc | FDR, TDR and V&T | 4RO (FDR & TDR) and 2RO (V&T) | NO | 20 | 12 | 20 | 1.5
2 | C | IN | IN | OUT | NO | 12 | 1.5 | A | PVC | PVC | 1000V dc | FDR, TDR and V&T | 4RO (FDR & TDR) and 2RO (V&T) | NO | 20 | 10 | 20 | 1.5
2 | C | IN | IN | OUT | YES | 12 | 1.5 | A | PVC | PVC | 1000V dc | FDR, TDR and V&T | 4RO (FDR & TDR) and 2RO (V&T) | NO | 20 | 10 | 20 | 1.5
2 | C | IN | IN | OUT | NO | 12 | 1.5 | A | PVC | PVC | 1000V dc | FDR, TDR and V&T | 4RO (FDR & TDR) and 2RO (V&T) | NO | 92 | 0 | 92 | 1.5
2 | C | IN | IN | OUT | NO | 9 | 1.5 | NA | PVC | PVC | 1000V dc | FDR, TDR and V&T | 4RO (FDR & TDR) and 2RO (V&T) | NO | 24 | 0 | 24 | 1.5
2 | C | IN | IN | OUT | NO | 2 | 1.5 | NA | PVC | PVC | 1000V dc | FDR, TDR and V&T | 4RO (FDR & TDR) and 2RO (V&T) | NO | 15 | 0 | 15 | 1.5
2 | C | IN | IN | OUT | NO | 12 | 1.5 | NA | PVC | PVC | 1000V dc | FDR, TDR and V&T | 4RO (FDR & TDR) and 2RO (V&T) | NO | 22 | 0 | 22 | 1.5
2 | C | IN | IN | OUT | NO | 19 | 1.5 | NA | PVC | PVC | 1000V dc | FDR, TDR and V&T | 4RO (FDR & TDR) and 2RO (V&T) | NO | 10 | 0 | 10 | 1.5
2 | C | IN | IN | OUT | NO | 2 | 1.5 | NA | PVC | PVC | 1000V dc | FDR, TDR and V&T | 4RO (FDR & TDR) and 2RO (V&T) | NO |  |  | 40 | 2 X 1.5
2 | M | IN | IN | OUT | YES | 2 | 1 | 1PTB (A) | PVC | PVC | 500V dc | V&T and FDR | 2RO (V&T) and 4RO (FDR) | NO | 30 | 0 | 30 | 1PTB x 1mm2
2 | M | IN | IN | OUT | NO | 2 | 1 | 1PTB (NA) | PVC | PVC | 500V dc | V&T and FDR | 2RO (V&T) and 4RO (FDR) | NO | 62 | 0 | 62 | 1PTB x 1mm2
2 | M | IN | IN | OUT | YES | 2 | 1 | 1PTB (A) | PVC | PVC | 500V dc | V&T and FDR | 2RO (V&T) and 4RO (FDR) | NO | 36 | 0 | 36 | 1PTB x 1mm2
2 | M | IN | IN | OUT | NO | 2 | 1 | 1PTB (NA) | PVC | PVC | 500V dc | V&T and FDR | 2RO (V&T) and 4RO (FDR) | NO | 62 | 0 | 62 | 1PTB x 1mm2
2 | M | IN | IN | OUT | NO | 2 | 1 | 1PTB (NA) | PVC | PVC | 500V dc | V&T and FDR | 2RO (V&T) and 4RO (FDR) | NO | 62 | 0 | 62 | 1PTB x 1mm2
2 | M | IN | IN | OUT | NO | 2 | 1 | 1PTB (NA) | PVC | PVC | 500V dc | V&T and FDR | 2RO (V&T) and 4RO (FDR) | NO | 62 | 0 | 62 | 1PTB x 1mm2
2 | M | IN | IN | OUT | NO | 2 | 1 | 1PTB (NA) | PVC | PVC | 500V dc | V&T and FDR | 2RO (V&T) and 4RO (FDR) | NO | 9 | 0 | 9 | 1PTB x 1mm2
2 | M | IN | IN | OUT | NO | 2 | 1 | 1PTB (NA) | PVC | PVC | 500V dc | V&T and FDR | 2RO (V&T) and 4RO (FDR) | NO | 9 | 0 | 9 | 1PTB x 1mm2
2 | M | IN | IN | OUT | NO | 2 | 1 | 1PTB (NA) | PVC | PVC | 500V dc | V&T and FDR | 2RO (V&T) and 4RO (FDR) | NO | 9 | 0 | 9 | 1PTB x 1mm2
2 | M | IN | IN | OUT | NO | 2 | 1 | 1PTB (NA) | PVC | PVC | 500V dc | V&T and FDR | 2RO (V&T) and 4RO (FDR) | NO | 9 | 0 | 9 | 1PTB x 1mm2
2 | M | IN | IN | OUT | NO | 2 | 1 | 1PTB (NA) | PVC | PVC | 500V dc | V&T and FDR | 2RO (V&T) and 4RO (FDR) | NO | 9 | 0 | 9 | 1PTB x 1mm2
2 | M | IN | IN | OUT | NO | 2 | 1 | 1PTB (NA) | PVC | PVC | 500V dc | V&T and FDR | 2RO (V&T) and 4RO (FDR) | NO | 61 | 0 | 61 | 1PTB x 1mm2
2 | M | IN | IN | OUT | NO | 2 | 1 | 1PTB (NA) | PVC | PVC | 500V dc | V&T and FDR | 2RO (V&T) and 4RO (FDR) | NO | 65 | 0 | 65 | 1PTB x 1mm2
2 | M | IN | IN | OUT | NO | 2 | 1 | 1PTB (NA) | PVC | PVC | 500V dc | V&T and FDR | 2RO (V&T) and 4RO (FDR) | NO | 22 | 0 | 22 | 1PTB x 1mm2
2 | C | IN | IN | OUT | NO | 2 | 1.5 | NA | PVC | PVC | 1000V dc | FDR, TDR and V&T | 4RO (FDR & TDR) and 2RO (V&T) | NO | 41 | 50 | 50 | 1.5
2 | C | IN | IN | OUT | NO | 12 | 1.5 | NA | PVC | PVC | 1000V dc | FDR, TDR and V&T | 4RO (FDR & TDR) and 2RO (V&T) | NO | 29 | 35 | 35 | 1.5
2 | C | IN | IN | OUT | NO | 37 | 1.5 | NA | PVC | PVC | 1000V dc | FDR, TDR and V&T | 4RO (FDR & TDR) and 2RO (V&T) | NO | 34 | 44 | 44 | 1.5
2 | C | IN | IN | OUT | NO | 2 | 1.5 | NA | PVC | PVC | 1000V dc | FDR, TDR and V&T | 4RO (FDR & TDR) and 2RO (V&T) | NO | 41 | 50 | 50 | 1.5
2 | C | IN | IN | OUT | NO | 37 | 1.5 | NA | PVC | PVC | 1000V dc | FDR, TDR and V&T | 4RO (FDR & TDR) and 2RO (V&T) | NO | 24 | 32 | 32 | 1.5
2 | C | IN | IN | OUT | NO | 4 | 1.5 | NA | PVC | PVC | 1000V dc | FDR, TDR and V&T | 4RO (FDR & TDR) and 2RO (V&T) | NO | 24 | 30 | 30 | 1.5
2 | C | IN | IN | OUT | NO | 3 | 1.5 | NA | PVC | PVC | 1000V dc | FDR, TDR and V&T | 4RO (FDR & TDR) and 2RO (V&T) | NO | 32 | 42 | 42 | 1.5
2 | C | IN | IN | OUT | NO | 4 | 1.5 | NA | PVC | PVC | 1000V dc | FDR, TDR and V&T | 4RO (FDR & TDR) and 2RO (V&T) | NO | 20 | 0 | 20 | 1.5
2 | C | IN | IN | OUT | NO | 9 | 1.5 | NA | PVC | PVC | 1000V dc | FDR, TDR and V&T | 4RO (FDR & TDR) and 2RO (V&T) | NO | 59 | 0 | 59 | 1.5
2 | C | IN | IN | OUT | NO | 9 | 1.5 | NA | PVC | PVC | 1000V dc | FDR, TDR and V&T | 4RO (FDR & TDR) and 2RO (V&T) | NO | 43 | 0 | 43 | 1.5
2 | C | IN | IN | OUT | NO | 9 | 1.5 | NA | PVC | PVC | 1000V dc | FDR, TDR and V&T | 4RO (FDR & TDR) and 2RO (V&T) | NO | 53 | 0 | 53 | 1.5
2 | C | IN | IN | OUT | NO | 9 | 1.5 | NA | PVC | PVC | 1000V dc | FDR, TDR and V&T | 4RO (FDR & TDR) and 2RO (V&T) | NO | 36 | 0 | 36 | 1.5
2 | C | IN | IN | OUT | NO | 19 | 1.5 | NA | PVC | PVC | 1000V dc | FDR, TDR and V&T | 4RO (FDR & TDR) and 2RO (V&T) | NO | 31 | 0 | 31 | 1.5
2 | C | IN | IN | OUT | NO | 19 | 1.5 | NA | PVC | PVC | 1000V dc | FDR, TDR and V&T | 4RO (FDR & TDR) and 2RO (V&T) | NO | 31 | 0 | 31 | 1.5
2 | C | IN | IN | OUT | NO | 19 | 1.5 | NA | PVC | PVC | 1000V dc | FDR, TDR and V&T | 4RO (FDR & TDR) and 2RO (V&T) | NO | 29 | 0 | 29 | 1.5
2 | C | IN | IN | OUT | NO | 9 | 1.5 | NA | PVC | PVC | 1000V dc | FDR, TDR and V&T | 4RO (FDR & TDR) and 2RO (V&T) | NO | 30 | 0 | 30 | 1.5
2 | C | IN | IN | OUT | NO | 4 | 1.5 | A | PVC | PVC | 1000V dc | FDR, TDR and V&T | 4RO (FDR & TDR) and 2RO (V&T) | NO | 100 | 0 | 100 | 1.5
2 | C | IN | IN | OUT | NO | 4 | 1.5 | A | PVC | PVC | 1000V dc | FDR, TDR and V&T | 4RO (FDR & TDR) and 2RO (V&T) | NO | 28 | 0 | 28 | 1.5
2 | C | IN | IN | OUT | NO | 9 | 1.5 | NA | PVC | PVC | 1000V dc | FDR, TDR and V&T | 4RO (FDR & TDR) and 2RO (V&T) | NO | 15 | 0 | 15 | 1.5
2 | C | IN | IN | OUT | NO | 9 | 1.5 | NA | PVC | PVC | 1000V dc | FDR, TDR and V&T | 4RO (FDR & TDR) and 2RO (V&T) | NO | 31 | 0 | 31 | 1.5
2 | C | IN | IN | OUT | NO | 2 | 1.5 | NA | PVC | PVC | 1000V dc | FDR, TDR and V&T | 4RO (FDR & TDR) and 2RO (V&T) | NO | 57 | 0 | 57 | 1.5
2 | C | IN | IN | OUT | NO | 2 | 1.5 | NA | PVC | PVC | 1000V dc | FDR, TDR and V&T | 4RO (FDR & TDR) and 2RO (V&T) | NO | 57 | 0 | 57 | 1.5
2 | C | IN | IN | OUT | NO | 2 | 1.5 | NA | PVC | PVC | 1000V dc | FDR, TDR and V&T | 4RO (FDR & TDR) and 2RO (V&T) | NO | 41 | 0 | 41 | 1.5
2 | C | IN | IN | OUT | NO | 2 | 1.5 | NA | PVC | PVC | 1000V dc | FDR, TDR and V&T | 4RO (FDR & TDR) and 2RO (V&T) | NO | 41 | 0 | 41 | 1.5
2 | C | IN | IN | OUT | NO | 2 | 1.5 | NA | PVC | PVC | 1000V dc | FDR, TDR and V&T | 4RO (FDR & TDR) and 2RO (V&T) | NO | 57 | 0 | 57 | 1.5
2 | C | IN | IN | OUT | NO | 2 | 1.5 | NA | PVC | PVC | 1000V dc | FDR, TDR and V&T | 4RO (FDR & TDR) and 2RO (V&T) | NO | 57 | 0 | 57 | 1.5
2 | C | IN | IN | OUT | NO | 2 | 1.5 | NA | PVC | PVC | 1000V dc | FDR, TDR and V&T | 4RO (FDR & TDR) and 2RO (V&T) | NO | 41 | 0 | 41 | 1.5
2 | C | IN | IN | OUT | NO | 2 | 1.5 | NA | PVC | PVC | 1000V dc | FDR, TDR and V&T | 4RO (FDR & TDR) and 2RO (V&T) | NO | 41 | 0 | 41 | 1.5
2 | C | IN | IN | OUT | NO | 2 | 1.5 | NA | PVC | PVC | 1000V dc | FDR, TDR and V&T | 4RO (FDR & TDR) and 2RO (V&T) | NO | 57 | 0 | 57 | 1.5
2 | C | IN | IN | OUT | NO | 2 | 1.5 | NA | PVC | PVC | 1000V dc | FDR, TDR and V&T | 4RO (FDR & TDR) and 2RO (V&T) | NO | 41 | 0 | 41 | 1.5
2 | C | IN | IN | OUT | NO | 2 | 1.5 | NA | PVC | PVC | 1000V dc | FDR, TDR and V&T | 4RO (FDR & TDR) and 2RO (V&T) | NO | 51 | 0 | 51 | 1.5
2 | C | IN | IN | OUT | NO | 2 | 1.5 | NA | PVC | PVC | 1000V dc | FDR, TDR and V&T | 4RO (FDR & TDR) and 2RO (V&T) | NO | 35 | 0 | 35 | 1.5
2 | C | IN | IN | OUT | NO | 2 | 1.5 | NA | PVC | PVC | 1000V dc | FDR, TDR and V&T | 4RO (FDR & TDR) and 2RO (V&T) | NO | 57 | 0 | 57 | 1.5
2 | C | IN | IN | OUT | NO | 2 | 1.5 | NA | PVC | PVC | 1000V dc | FDR, TDR and V&T | 4RO (FDR & TDR) and 2RO (V&T) | NO | 41 | 0 | 41 | 1.5
2 | C | IN | IN | OUT | NO | 2 | 1.5 | NA | PVC | PVC | 1000V dc | FDR, TDR and V&T | 4RO (FDR & TDR) and 2RO (V&T) | NO | 57 | 0 | 57 | 1.5
2 | C | IN | IN | OUT | NO | 2 | 1.5 | NA | PVC | PVC | 1000V dc | FDR, TDR and V&T | 4RO (FDR & TDR) and 2RO (V&T) | NO | 41 | 0 | 41 | 1.5
2 | C | IN | IN | OUT | NO | 2 | 1.5 | NA | PVC | PVC | 1000V dc | FDR, TDR and V&T | 4RO (FDR & TDR) and 2RO (V&T) | NO | 51 | 0 | 51 | 1.5
2 | C | IN | IN | OUT | NO | 2 | 1.5 | NA | PVC | PVC | 1000V dc | FDR, TDR and V&T | 4RO (FDR & TDR) and 2RO (V&T) | NO | 35 | 0 | 35 | 1.5
2 | C | IN | IN | OUT | NO | 2 | 1.5 | NA | PVC | PVC | 1000V dc | FDR, TDR and V&T | 4RO (FDR & TDR) and 2RO (V&T) | NO | 57 | 0 | 57 | 1.5
2 | C | IN | IN | OUT | NO | 2 | 1.5 | NA | PVC | PVC | 1000V dc | FDR, TDR and V&T | 4RO (FDR & TDR) and 2RO (V&T) | NO | 41 | 0 | 41 | 1.5
2 | C | IN | IN | OUT | NO | 2 | 1.5 | NA | PVC | PVC | 1000V dc | FDR, TDR and V&T | 4RO (FDR & TDR) and 2RO (V&T) | NO | 51 | 0 | 51 | 1.5
2 | C | IN | IN | OUT | NO | 2 | 1.5 | NA | PVC | PVC | 1000V dc | FDR, TDR and V&T | 4RO (FDR & TDR) and 2RO (V&T) | NO | 35 | 0 | 35 | 1.5
2 | C | IN | IN | OUT | NO | 2 | 1.5 | NA | PVC | PVC | 1000V dc | FDR, TDR and V&T | 4RO (FDR & TDR) and 2RO (V&T) | NO | 57 | 0 | 57 | 1.5
2 | C | IN | IN | OUT | NO | 2 | 1.5 | NA | PVC | PVC | 1000V dc | FDR, TDR and V&T | 4RO (FDR & TDR) and 2RO (V&T) | NO | 57 | 0 | 57 | 1.5
2 | C | IN | IN | OUT | NO | 2 | 1.5 | NA | PVC | PVC | 1000V dc | FDR, TDR and V&T | 4RO (FDR & TDR) and 2RO (V&T) | NO | 41 | 0 | 41 | 1.5
2 | C | IN | IN | OUT | NO | 2 | 1.5 | NA | PVC | PVC | 1000V dc | FDR, TDR and V&T | 4RO (FDR & TDR) and 2RO (V&T) | NO | 41 | 0 | 41 | 1.5
2 | C | IN | IN | OUT | NO | 2 | 1.5 | NA | PVC | PVC | 1000V dc | FDR, TDR and V&T | 4RO (FDR & TDR) and 2RO (V&T) | NO | 51 | 0 | 51 | 1.5
2 | C | IN | IN | OUT | NO | 2 | 1.5 | NA | PVC | PVC | 1000V dc | FDR, TDR and V&T | 4RO (FDR & TDR) and 2RO (V&T) | NO | 51 | 0 | 51 | 1.5
2 | C | IN | IN | OUT | NO | 2 | 1.5 | NA | PVC | PVC | 1000V dc | FDR, TDR and V&T | 4RO (FDR & TDR) and 2RO (V&T) | NO | 35 | 0 | 35 | 1.5
2 | C | IN | IN | OUT | NO | 2 | 1.5 | NA | PVC | PVC | 1000V dc | FDR, TDR and V&T | 4RO (FDR & TDR) and 2RO (V&T) | NO | 35 | 0 | 35 | 1.5
2 | C | IN | IN | OUT | NO | 2 | 1.5 | NA | PVC | PVC | 1000V dc | FDR, TDR and V&T | 4RO (FDR & TDR) and 2RO (V&T) | NO | 57 | 0 | 57 | 1.5
2 | C | IN | IN | OUT | NO | 2 | 1.5 | NA | PVC | PVC | 1000V dc | FDR, TDR and V&T | 4RO (FDR & TDR) and 2RO (V&T) | NO | 41 | 0 | 41 | 1.5
2 | C | IN | IN | OUT | NO | 2 | 1.5 | NA | PVC | PVC | 1000V dc | FDR, TDR and V&T | 4RO (FDR & TDR) and 2RO (V&T) | NO | 51 | 0 | 51 | 1.5
2 | C | IN | IN | OUT | NO | 2 | 1.5 | NA | PVC | PVC | 1000V dc | FDR, TDR and V&T | 4RO (FDR & TDR) and 2RO (V&T) | NO | 35 | 0 | 35 | 1.5
2 | C | IN | IN | OUT | NO | 2 | 1.5 | NA | PVC | PVC | 1000V dc | FDR, TDR and V&T | 4RO (FDR & TDR) and 2RO (V&T) | NO | 57 | 0 | 57 | 1.5
2 | C | IN | IN | OUT | NO | 2 | 1.5 | NA | PVC | PVC | 1000V dc | FDR, TDR and V&T | 4RO (FDR & TDR) and 2RO (V&T) | NO | 41 | 0 | 41 | 1.5
2 | C | IN | IN | OUT | NO | 2 | 1.5 | NA | PVC | PVC | 1000V dc | FDR, TDR and V&T | 4RO (FDR & TDR) and 2RO (V&T) | NO | 51 | 0 | 51 | 1.5
2 | C | IN | IN | OUT | NO | 2 | 1.5 | NA | PVC | PVC | 1000V dc | FDR, TDR and V&T | 4RO (FDR & TDR) and 2RO (V&T) | NO | 51 | 0 | 51 | 1.5
2 | C | IN | IN | OUT | NO | 2 | 1.5 | NA | PVC | PVC | 1000V dc | FDR, TDR and V&T | 4RO (FDR & TDR) and 2RO (V&T) | NO | 57 | 0 | 57 | 1.5
2 | C | IN | IN | OUT | NO | 2 | 1.5 | NA | PVC | PVC | 1000V dc | FDR, TDR and V&T | 4RO (FDR & TDR) and 2RO (V&T) | NO | 41 | 0 | 41 | 1.5
2 | C | IN | IN | OUT | NO | 2 | 1.5 | NA | PVC | PVC | 1000V dc | FDR, TDR and V&T | 4RO (FDR & TDR) and 2RO (V&T) | NO | 35 | 0 | 35 | 1.5
2 | C | IN | IN | OUT | NO | 2 | 1.5 | NA | PVC | PVC | 1000V dc | FDR, TDR and V&T | 4RO (FDR & TDR) and 2RO (V&T) | NO | 35 | 0 | 35 | 1.5
2 | C | IN | IN | OUT | NO | 9 | 1.5 | NA | PVC | PVC | 1000V dc | FDR, TDR and V&T | 4RO (FDR & TDR) and 2RO (V&T) | NO | 62 | 0 | 62 | 1.5
2 | C | IN | IN | OUT | NO | 9 | 1.5 | NA | PVC | PVC | 1000V dc | FDR, TDR and V&T | 4RO (FDR & TDR) and 2RO (V&T) | NO | 46 | 0 | 46 | 1.5
2 | C | IN | IN | OUT | NO | 2 | 1.5 | NA | PVC | PVC | 1000V dc | FDR, TDR and V&T | 4RO (FDR & TDR) and 2RO (V&T) | NO | 28 | 0 | 28 | 1.5
2 | C | IN | IN | OUT | NO | 2 | 1.5 | NA | PVC | PVC | 1000V dc | FDR, TDR and V&T | 4RO (FDR & TDR) and 2RO (V&T) | NO | 28 | 0 | 28 | 1.5
2 | C | IN | IN | OUT | NO | 2 | 1.5 | NA | PVC | PVC | 1000V dc | FDR, TDR and V&T | 4RO (FDR & TDR) and 2RO (V&T) | NO | 28 | 0 | 28 | 1.5
2 | C | IN | IN | OUT | NO | 2 | 1.5 | NA | PVC | PVC | 1000V dc | FDR, TDR and V&T | 4RO (FDR & TDR) and 2RO (V&T) | NO | 28 | 0 | 28 | 1.5
2 | C | IN | IN | OUT | NO | 2 | 1.5 | NA | PVC | PVC | 1000V dc | FDR, TDR and V&T | 4RO (FDR & TDR) and 2RO (V&T) | NO | 28 | 0 | 28 | 1.5
2 | C | IN | IN | OUT | NO | 2 | 1.5 | NA | PVC | PVC | 1000V dc | FDR, TDR and V&T | 4RO (FDR & TDR) and 2RO (V&T) | NO | 28 | 0 | 28 | 1.5
2 | C | IN | IN | OUT | NO | 2 | 1.5 | NA | PVC | PVC | 1000V dc | FDR, TDR and V&T | 4RO (FDR & TDR) and 2RO (V&T) | NO | 28 | 0 | 28 | 1.5
2 | C | IN | IN | OUT | NO | 2 | 1.5 | NA | PVC | PVC | 1000V dc | FDR, TDR and V&T | 4RO (FDR & TDR) and 2RO (V&T) | NO | 28 | 0 | 28 | 1.5
2 | C | IN | IN | OUT | NO | 2 | 1.5 | NA | PVC | PVC | 1000V dc | FDR, TDR and V&T | 4RO (FDR & TDR) and 2RO (V&T) | NO | 28 | 0 | 28 | 1.5
2 | C | IN | IN | OUT | NO | 2 | 1.5 | NA | PVC | PVC | 1000V dc | FDR, TDR and V&T | 4RO (FDR & TDR) and 2RO (V&T) | NO | 28 | 0 | 28 | 1.5
2 | C | IN | IN | OUT | NO | 2 | 1.5 | NA | PVC | PVC | 1000V dc | FDR, TDR and V&T | 4RO (FDR & TDR) and 2RO (V&T) | NO | 28 | 0 | 28 | 1.5
2 | C | IN | IN | OUT | NO | 2 | 1.5 | NA | PVC | PVC | 1000V dc | FDR, TDR and V&T | 4RO (FDR & TDR) and 2RO (V&T) | NO | 28 | 0 | 28 | 1.5
2 | C | IN | IN | OUT | NO | 2 | 1.5 | NA | PVC | PVC | 1000V dc | FDR, TDR and V&T | 4RO (FDR & TDR) and 2RO (V&T) | NO | 28 | 0 | 28 | 1.5
2 | C | IN | IN | OUT | NO | 2 | 1.5 | NA | PVC | PVC | 1000V dc | FDR, TDR and V&T | 4RO (FDR & TDR) and 2RO (V&T) | NO | 28 | 0 | 28 | 1.5
2 | C | IN | IN | OUT | NO | 2 | 1.5 | NA | PVC | PVC | 1000V dc | FDR, TDR and V&T | 4RO (FDR & TDR) and 2RO (V&T) | NO | 28 | 0 | 28 | 1.5
2 | C | IN | IN | OUT | NO | 2 | 1.5 | NA | PVC | PVC | 1000V dc | FDR, TDR and V&T | 4RO (FDR & TDR) and 2RO (V&T) | NO | 28 | 0 | 28 | 1.5
2 | C | IN | IN | OUT | NO | 2 | 1.5 | NA | PVC | PVC | 1000V dc | FDR, TDR and V&T | 4RO (FDR & TDR) and 2RO (V&T) | NO | 28 | 0 | 28 | 1.5
2 | C | IN | IN | OUT | NO | 2 | 1.5 | NA | PVC | PVC | 1000V dc | FDR, TDR and V&T | 4RO (FDR & TDR) and 2RO (V&T) | NO | 28 | 0 | 28 | 1.5
2 | C | IN | IN | OUT | NO | 2 | 1.5 | NA | PVC | PVC | 1000V dc | FDR, TDR and V&T | 4RO (FDR & TDR) and 2RO (V&T) | NO | 28 | 0 | 28 | 1.5
2 | C | IN | IN | OUT | NO | 2 | 1.5 | NA | PVC | PVC | 1000V dc | FDR, TDR and V&T | 4RO (FDR & TDR) and 2RO (V&T) | NO | 28 | 0 | 28 | 1.5
2 | C | IN | IN | OUT | NO | 2 | 1.5 | NA | PVC | PVC | 1000V dc | FDR, TDR and V&T | 4RO (FDR & TDR) and 2RO (V&T) | NO | 28 | 0 | 28 | 1.5
2 | C | IN | IN | OUT | NO | 2 | 1.5 | NA | PVC | PVC | 1000V dc | FDR, TDR and V&T | 4RO (FDR & TDR) and 2RO (V&T) | NO | 28 | 0 | 28 | 1.5
2 | C | IN | IN | OUT | NO | 2 | 1.5 | NA | PVC | PVC | 1000V dc | FDR, TDR and V&T | 4RO (FDR & TDR) and 2RO (V&T) | NO | 28 | 0 | 28 | 1.5
2 | C | IN | IN | OUT | NO | 2 | 1.5 | NA | PVC | PVC | 1000V dc | FDR, TDR and V&T | 4RO (FDR & TDR) and 2RO (V&T) | NO | 28 | 0 | 28 | 1.5
2 | C | IN | IN | OUT | NO | 2 | 1.5 | NA | PVC | PVC | 1000V dc | FDR, TDR and V&T | 4RO (FDR & TDR) and 2RO (V&T) | NO | 28 | 0 | 28 | 1.5
2 | C | IN | IN | OUT | NO | 2 | 1.5 | NA | PVC | PVC | 1000V dc | FDR, TDR and V&T | 4RO (FDR & TDR) and 2RO (V&T) | NO | 28 | 0 | 28 | 1.5
2 | C | IN | IN | OUT | NO | 2 | 1.5 | NA | PVC | PVC | 1000V dc | FDR, TDR and V&T | 4RO (FDR & TDR) and 2RO (V&T) | NO | 28 | 0 | 28 | 1.5
2 | C | IN | IN | OUT | NO | 2 | 1.5 | NA | PVC | PVC | 1000V dc | FDR, TDR and V&T | 4RO (FDR & TDR) and 2RO (V&T) | NO | 28 | 0 | 28 | 1.5
2 | C | IN | IN | OUT | NO | 2 | 1.5 | NA | PVC | PVC | 1000V dc | FDR, TDR and V&T | 4RO (FDR & TDR) and 2RO (V&T) | NO | 28 | 0 | 28 | 1.5
2 | C | IN | IN | OUT | NO | 2 | 1.5 | NA | PVC | PVC | 1000V dc | FDR, TDR and V&T | 4RO (FDR & TDR) and 2RO (V&T) | NO | 28 | 0 | 28 | 1.5
2 | C | IN | IN | OUT | NO | 2 | 1.5 | NA | PVC | PVC | 1000V dc | FDR, TDR and V&T | 4RO (FDR & TDR) and 2RO (V&T) | NO | 28 | 0 | 28 | 1.5
2 | C | IN | IN | OUT | NO | 2 | 1.5 | NA | PVC | PVC | 1000V dc | FDR, TDR and V&T | 4RO (FDR & TDR) and 2RO (V&T) | NO | 28 | 0 | 28 | 1.5
2 | C | IN | IN | OUT | NO | 2 | 1.5 | NA | PVC | PVC | 1000V dc | FDR, TDR and V&T | 4RO (FDR & TDR) and 2RO (V&T) | NO | 28 | 0 | 28 | 1.5
2 | C | IN | IN | OUT | NO | 2 | 1.5 | NA | PVC | PVC | 1000V dc | FDR, TDR and V&T | 4RO (FDR & TDR) and 2RO (V&T) | NO | 28 | 0 | 28 | 1.5
2 | C | IN | IN | OUT | NO | 2 | 1.5 | NA | PVC | PVC | 1000V dc | FDR, TDR and V&T | 4RO (FDR & TDR) and 2RO (V&T) | NO | 28 | 0 | 28 | 1.5
2 | C | IN | IN | OUT | NO | 2 | 1.5 | NA | PVC | PVC | 1000V dc | FDR, TDR and V&T | 4RO (FDR & TDR) and 2RO (V&T) | NO | 28 | 0 | 28 | 1.5
2 | C | IN | IN | OUT | NO | 2 | 1.5 | NA | PVC | PVC | 1000V dc | FDR, TDR and V&T | 4RO (FDR & TDR) and 2RO (V&T) | NO | 28 | 0 | 28 | 1.5
2 | C | IN | IN | OUT | NO | 2 | 1.5 | NA | PVC | PVC | 1000V dc | FDR, TDR and V&T | 4RO (FDR & TDR) and 2RO (V&T) | NO | 28 | 0 | 28 | 1.5
2 | C | IN | IN | OUT | NO | 2 | 1.5 | NA | PVC | PVC | 1000V dc | FDR, TDR and V&T | 4RO (FDR & TDR) and 2RO (V&T) | NO | 28 | 0 | 28 | 1.5
2 | C | IN | IN | OUT | NO | 2 | 1.5 | NA | PVC | PVC | 1000V dc | FDR, TDR and V&T | 4RO (FDR & TDR) and 2RO (V&T) | NO | 28 | 0 | 28 | 1.5
2 | C | IN | IN | OUT | NO | 2 | 1.5 | NA | PVC | PVC | 1000V dc | FDR, TDR and V&T | 4RO (FDR & TDR) and 2RO (V&T) | NO | 28 | 0 | 28 | 1.5
2 | C | IN | IN | OUT | NO | 2 | 1.5 | NA | PVC | PVC | 1000V dc | FDR, TDR and V&T | 4RO (FDR & TDR) and 2RO (V&T) | NO | 28 | 0 | 28 | 1.5
2 | C | IN | IN | OUT | NO | 9 | 1.5 | NA | PVC | PVC | 1000V dc | FDR, TDR and V&T | 4RO (FDR & TDR) and 2RO (V&T) | NO | 23 | 0 | 23 | 1.5
2 | C | IN | IN | OUT | NO | 9 | 1.5 | NA | PVC | PVC | 1000V dc | FDR, TDR and V&T | 4RO (FDR & TDR) and 2RO (V&T) | NO | 24 | 0 | 24 | 1.5
2 | C | IN | IN | OUT | NO | 12 | 1.5 | NA | PVC | PVC | 1000V dc | FDR, TDR and V&T | 4RO (FDR & TDR) and 2RO (V&T) | NO | 0 | 35 | 0 | 1.5
2 | C | IN | IN | OUT | NO | 2 | 1.5 | NA | PVC | PVC | 1000V dc | FDR, TDR and V&T | 4RO (FDR & TDR) and 2RO (V&T) | NO | 0 | 35 | 0 | 1.5
2 | C | IN | IN | OUT | NO | 2 | 1.5 | NA | PVC | PVC | 1000V dc | FDR, TDR and V&T | 4RO (FDR & TDR) and 2RO (V&T) | NO | 1 | 8 | 0 | 1.5
2 | C | IN | IN | OUT | NO | 5 | 1.5 | NA | PVC | PVC | 1000V dc | FDR, TDR and V&T | 4RO (FDR & TDR) and 2RO (V&T) | NO | NIA | NIA | NIA | 5c x 1,5mm2
2 | C | IN | IN | OUT | NO | 12 | 1.5 | NA | PVC | PVC | 1000V dc | FDR, TDR and V&T | 4RO (FDR & TDR) and 2RO (V&T) | NO | 19 | 50 | 0 | 1.5
2 | C | IN | IN | OUT | NO | 2 | 1.5 | A | PVC | PVC | 1000V dc | FDR, TDR and V&T | 4RO (FDR & TDR) and 2RO (V&T) | NO | 0 | 40 | 0 | 1.5
2 | C | IN | IN | OUT | NO | 2 | 1.5 | NA | PVC | PVC | 1000V dc | FDR, TDR and V&T | 4RO (FDR & TDR) and 2RO (V&T) | NO | NIA | NIA | NIA | 2c x 1,5mm2
2 | C | IN | IN | OUT | NO | 19 | 1.5 | NA | PVC | PVC | 1000V dc | FDR, TDR and V&T | 4RO (FDR & TDR) and 2RO (V&T) | NO | 0 | 7 | 0 | 1.5
2 | C | IN | IN | OUT | NO | 2 | 1.5 | NA | PVC | PVC | 1000V dc | FDR, TDR and V&T | 4RO (FDR & TDR) and 2RO (V&T) | NO | 0 | 7 | 0 | 1.5
2 | C | IN | IN | OUT | NO | 7 | 1.5 | NA | PVC | PVC | 1000V dc | FDR, TDR and V&T | 4RO (FDR & TDR) and 2RO (V&T) | NO | NIA | NIA | NIA | 7c x 1,5mm2
2 | C | IN | IN | OUT | NO | 2 | 1.5 | NA | PVC | PVC | 1000V dc | FDR, TDR and V&T | 4RO (FDR & TDR) and 2RO (V&T) | NO | NIA | NIA | NIA | 2c x 1,5mm2
2 | C | IN | IN | OUT | NO | 2 | 1.5 | NA | PVC | PVC | 1000V dc | FDR, TDR and V&T | 4RO (FDR & TDR) and 2RO (V&T) | NO | 39 | 52 | 0 | 1.5
2 | C | IN | IN | OUT | NO | 2 | 1.5 | NA | PVC | PVC | 1000V dc | FDR, TDR and V&T | 4RO (FDR & TDR) and 2RO (V&T) | NO | 31 | 51 | 0 | 1.5
2 | C | IN | IN | OUT | NO | 2 | 1.5 | NA | PVC | PVC | 1000V dc | FDR, TDR and V&T | 4RO (FDR & TDR) and 2RO (V&T) | NO | 37 | 43 | 0 | 1.5
2 | C | IN | IN | OUT | NO | 2 | 1.5 | NA | PVC | PVC | 1000V dc | FDR, TDR and V&T | 4RO (FDR & TDR) and 2RO (V&T) | NO | 33 | 35 | 0 | 1.5
2 | C | IN | IN | OUT | NO | 7 | 1.5 | NA | PVC | PVC | 1000V dc | FDR, TDR and V&T | 4RO (FDR & TDR) and 2RO (V&T) | NO | NIA | NIA | NIA | 7c x 1,5mm2
2 | C | IN | IN | OUT | NO | 2 | 1.5 | NA | PVC | PVC | 1000V dc | FDR, TDR and V&T | 4RO (FDR & TDR) and 2RO (V&T) | NO |  |  | 45 | 2 X 1,5
2 | C | IN | IN | OUT | NO | 2 | 1.5 | NA | PVC | PVC | 1000V dc | FDR, TDR and V&T | 4RO (FDR & TDR) and 2RO (V&T) | NO | NIA | NIA | NIA | 2 x 1,5mm2 non-armoured control cable
2 | C | IN | IN | OUT | NO | 2 | 1.5 | NA | PVC | PVC | 1000V dc | FDR, TDR and V&T | 4RO (FDR & TDR) and 2RO (V&T) | NO |  |  | 40 | 2 X 1,5
2 | C | IN | IN | OUT | NO | 2 | 1.5 | NA | PVC | PVC | 1000V dc | FDR, TDR and V&T | 4RO (FDR & TDR) and 2RO (V&T) | NO | NIA | NIA | NIA | 2 x 1,5mm2 non-armoured control cable
2 | C | IN | IN | OUT | NO | 2 | 1.5 | NA | PVC | PVC | 1000V dc | FDR, TDR and V&T | 4RO (FDR & TDR) and 2RO (V&T) | NO |  |  | 35 | 2 X 1,5
2 | C | IN | IN | OUT | NO | 2 | 1.5 | NA | PVC | PVC | 1000V dc | FDR, TDR and V&T | 4RO (FDR & TDR) and 2RO (V&T) | NO |  |  | 15 | 2 X 1,5
2 | C | IN | IN | OUT | NO | 2 | 1.5 | NA | PVC | PVC | 1000V dc | FDR, TDR and V&T | 4RO (FDR & TDR) and 2RO (V&T) | NO |  |  | 30 | 2 X 1,5
2 | C | IN | IN | OUT | NO | 7 | 1.5 | NA | PVC | PVC | 1000V dc | FDR, TDR and V&T | 4RO (FDR & TDR) and 2RO (V&T) | NO | NIA | NIA | NIA | 7 x 1,5mm2 non-armoured control cable
2 | M | IN | IN | OUT | NO | 2 | 1 | 1PTB (NA) | PVC | PVC | 500V dc | V&T and FDR | 2RO (V&T) and 4RO (FDR) | NO | 20 | 0 | 20 | 1PTB x 1mm2
2 | M | IN | IN | OUT | NO | 2 | 1 | 1PTB (NA) | PVC | PVC | 500V dc | V&T and FDR | 2RO (V&T) and 4RO (FDR) | NO | 20 | 0 | 20 | 1PTB x 1mm2
2 | M | IN | IN | OUT | NO | 2 | 1 | 1PTB (NA) | PVC | PVC | 500V dc | V&T and FDR | 2RO (V&T) and 4RO (FDR) | NO | 20 | 0 | 20 | 1PTB x 1mm2
2 | M | IN | IN | OUT | NO | 2 | 1 | 1PTB (NA) | PVC | PVC | 500V dc | V&T and FDR | 2RO (V&T) and 4RO (FDR) | NO | 20 | 0 | 20 | 1PTB x 1mm2
2 | M | IN | IN | OUT | NO | 2 | 1 | 1PTB (NA) | PVC | PVC | 500V dc | V&T and FDR | 2RO (V&T) and 4RO (FDR) | NO | 20 | 0 | 20 | 1PTB x 1mm2
2 | M | IN | IN | OUT | NO | 2 | 1 | 1PTB (NA) | PVC | PVC | 500V dc | V&T and FDR | 2RO (V&T) and 4RO (FDR) | NO | 20 | 0 | 20 | 1PTB x 1mm2
2 | M | IN | IN | OUT | NO | 2 | 1 | 1PTB (NA) | PVC | PVC | 500V dc | V&T and FDR | 2RO (V&T) and 4RO (FDR) | NO | 16 | 0 | 16 | 1PTB x 1mm2
2 | M | IN | IN | OUT | NO | 2 | 1 | 1PTB (NA) | PVC | PVC | 500V dc | V&T and FDR | 2RO (V&T) and 4RO (FDR) | NO | 7 | 0 | 7 | 1PTB x 1mm2
2 | M | IN | IN | OUT | NO | 2 | 1 | 1PTB (NA) | PVC | PVC | 500V dc | V&T and FDR | 2RO (V&T) and 4RO (FDR) | NO | 6 | 0 | 6 | 1PTB x 1mm2
2 | M | IN | IN | OUT | NO | 2 | 1 | 1PTB (NA) | PVC | PVC | 500V dc | V&T and FDR | 2RO (V&T) and 4RO (FDR) | NO | 7 | 0 | 7 | 1PTB x 1mm2
2 | M | IN | IN | OUT | NO | 2 | 1 | 1PTB (NA) | PVC | PVC | 500V dc | V&T and FDR | 2RO (V&T) and 4RO (FDR) | NO | 7 | 0 | 7 | 1PTB x 1mm2
2 | M | IN | IN | OUT | YES | 1 | 1 | Coaxial (ETAL) | PVC | PVC | 500V dc | V&T and FDR | 2RO (V&T) and 4RO (FDR) | YES | 54 | 0 | 54 | 1x Coaxial
2 | M | IN | IN | OUT | YES | 1 | 59 ,7 | Coaxial (CP) | PVC | PVC | 500V dc | V&T and FDR | 2RO (V&T) and 4RO (FDR) | YES | 54 | 0 | 54 | 1Coaxial x 59,7mm2
2 | M | IN | IN | OUT | YES | 1 | 59 ,7 | Coaxial (CP) | PVC | PVC | 500V dc | V&T and FDR | 2RO (V&T) and 4RO (FDR) | YES | 54 | 0 | 54 | 1Coaxial x 59,7mm2
2 | M | IN | IN | OUT | YES | 1 | 59 ,7 | Coaxial (CP) | PVC | PVC | 500V dc | V&T and FDR | 2RO (V&T) and 4RO (FDR) | YES | 54 | 0 | 54 | 1Coaxial x 59,7mm2
2 | M | IN | IN | IN | YES | 1 | 59 ,7 | Coaxial (CP) | PVC | PVC | 500V dc | V&T and FDR | 2RO (V&T) and 4RO (FDR) | NO | 60 | 0 | 60 | 1Coaxial x 59,7mm2
2 | M | IN | IN | IN | YES | 1 | 59 ,7 | Coaxial (CP) | PVC | PVC | 500V dc | V&T and FDR | 2RO (V&T) and 4RO (FDR) | NO | 60 | 0 | 60 | 1Coaxial x 59,7mm2
2 | M | IN | IN | IN | YES | 1 | 59 ,7 | Coaxial (CP) | PVC | PVC | 500V dc | V&T and FDR | 2RO (V&T) and 4RO (FDR) | YES | 60 | 0 | 60 | 1Coaxial x 59,7mm2
2 | M | IN | IN | OUT | YES | 1 | 59 ,7 | Coaxial (CP) | PVC | PVC | 500V dc | V&T and FDR | 2RO (V&T) and 4RO (FDR) | YES | 54 | 0 | 54 | 1Coaxial x 59,7mm2
2 | M | IN | IN | IN | YES | 1 | 59 ,7 | Coaxial (CP) | PVC | PVC | 500V dc | V&T and FDR | 2RO (V&T) and 4RO (FDR) | YES | 60 | 0 | 60 | 1Coaxial x 59,7mm2
2 | M | IN | IN | OUT | YES | 1 | 1 | Coaxial (ETAL) | PVC | PVC | 500V dc | V&T and FDR | 2RO (V&T) and 4RO (FDR) | YES | 64 | 0 | 64 | 1x Coaxial
2 | M | IN | IN | OUT | YES | 1 | 59 ,7 | Coaxial (CP) | PVC | PVC | 500V dc | V&T and FDR | 2RO (V&T) and 4RO (FDR) | YES | 64 | 0 | 64 | 1Coaxial x 59,7mm2
2 | M | IN | IN | OUT | YES | 1 | 59 ,7 | Coaxial (CP) | PVC | PVC | 500V dc | V&T and FDR | 2RO (V&T) and 4RO (FDR) | YES | 64 | 0 | 64 | 1Coaxial x 59,7mm2
2 | M | IN | IN | OUT | YES | 1 | 59 ,7 | Coaxial (CP) | PVC | PVC | 500V dc | V&T and FDR | 2RO (V&T) and 4RO (FDR) | YES | 64 | 0 | 64 | 1Coaxial x 59,7mm2
2 | M | IN | IN | IN | YES | 1 | 59 ,7 | Coaxial (CP) | PVC | PVC | 500V dc | V&T and FDR | 2RO (V&T) and 4RO (FDR) | YES | 64 | 0 | 64 | 1Coaxial x 59,7mm2
2 | M | IN | IN | IN | YES | 1 | 59 ,7 | Coaxial (CP) | PVC | PVC | 500V dc | V&T and FDR | 2RO (V&T) and 4RO (FDR) | YES | 64 | 0 | 64 | 1Coaxial x 59,7mm2
2 | M | IN | IN | IN | YES | 1 | 59 ,7 | Coaxial (CP) | PVC | PVC | 500V dc | V&T and FDR | 2RO (V&T) and 4RO (FDR) | YES | 64 | 0 | 64 | 1Coaxial x 59,7mm2
2 | M | IN | IN | OUT | YES | 1 | 59 ,7 | Coaxial (CP) | PVC | PVC | 500V dc | V&T and FDR | 2RO (V&T) and 4RO (FDR) | YES | 64 | 0 | 64 | 1Coaxial x 59,7mm2
2 | M | IN | IN | IN | YES | 1 | 59 ,7 | Coaxial (CP) | PVC | PVC | 500V dc | V&T and FDR | 2RO (V&T) and 4RO (FDR) | YES | 64 | 0 | 64 | 1Coaxial x 59,7mm2
2 | M | IN | IN | OUT | YES | 1 | 1 | Coaxial (ETAL) | PVC | PVC | 500V dc | V&T and FDR | 2RO (V&T) and 4RO (FDR) | YES | 30 | 0 | 30 | 1x Coaxial
2 | M | IN | IN | IN | YES | 1 | 59 ,7 | Coaxial (CP) | PVC | PVC | 500V dc | V&T and FDR | 2RO (V&T) and 4RO (FDR) | YES | 30 | 0 | 30 | 1Coaxial x 59,7mm2
2 | M | IN | IN | IN | YES | 1 | 59 ,7 | Coaxial (CP) | PVC | PVC | 500V dc | V&T and FDR | 2RO (V&T) and 4RO (FDR) | YES | 30 | 0 | 30 | 1Coaxial x 59,7mm2
2 | M | IN | IN | IN | YES | 1 | 1 | Coaxial (ETAL) | PVC | PVC | 500V dc | V&T and FDR | 2RO (V&T) and 4RO (FDR) | YES | 30 | 0 | 30 | 1x Coaxial
2 | M | IN | IN | OUT | YES | 1 | 59 ,7 | Coaxial (CP) | PVC | PVC | 500V dc | V&T and FDR | 2RO (V&T) and 4RO (FDR) | YES | 30 | 0 | 30 | 1Coaxial x 59,7mm2
2 | M | IN | IN | OUT | YES | 1 | 59 ,7 | Coaxial (CP) | PVC | PVC | 500V dc | V&T and FDR | 2RO (V&T) and 4RO (FDR) | YES | 30 | 0 | 30 | 1Coaxial x 59,7mm2
2 | M | IN | IN | OUT | YES | 1 | 59 ,7 | Coaxial (CP) | PVC | PVC | 500V dc | V&T and FDR | 2RO (V&T) and 4RO (FDR) | YES | 30 | 0 | 30 | 1Coaxial x 59,7mm2
2 | M | IN | IN | IN | YES | 1 | 59 ,7 | Coaxial (CP) | PVC | PVC | 500V dc | V&T and FDR | 2RO (V&T) and 4RO (FDR) | YES | 30 | 0 | 30 | 1Coaxial x 59,7mm2
2 | M | IN | IN | IN | YES | 1 | 59 ,7 | Coaxial (CP) | PVC | PVC | 500V dc | V&T and FDR | 2RO (V&T) and 4RO (FDR) | YES | 62 | 0 | 62 | 1Coaxial x 59,7mm2
2 | M | IN | IN | IN | YES | 1 | 59 ,7 | Coaxial (CP) | PVC | PVC | 500V dc | V&T and FDR | 2RO (V&T) and 4RO (FDR) | YES | 62 | 0 | 62 | 1Coaxial x 59,7mm2
2 | M | IN | IN | IN | YES | 1 | 59 ,7 | Coaxial (CP) | PVC | PVC | 500V dc | V&T and FDR | 2RO (V&T) and 4RO (FDR) | YES | 62 | 0 | 62 | 1Coaxial x 59,7mm2
2 | M | IN | IN | OUT | YES | 1 | 59 ,7 | Coaxial (CP) | PVC | PVC | 500V dc | V&T and FDR | 2RO (V&T) and 4RO (FDR) | YES | 62 | 0 | 62 | 1Coaxial x 59,7mm2
2 | M | IN | IN | OUT | YES | 1 | 59 ,7 | Coaxial (CP) | PVC | PVC | 500V dc | V&T and FDR | 2RO (V&T) and 4RO (FDR) | YES | 62 | 0 | 62 | 1Coaxial x 59,7mm2
2 | M | IN | IN | OUT | YES | 1 | 59 ,7 | Coaxial (CP) | PVC | PVC | 500V dc | V&T and FDR | 2RO (V&T) and 4RO (FDR) | YES | 62 | 0 | 62 | 1Coaxial x 59,7mm2
2 | M | IN | IN | IN | YES | 1 | 59 ,7 | Coaxial (CP) | PVC | PVC | 500V dc | V&T and FDR | 2RO (V&T) and 4RO (FDR) | YES | 62 | 0 | 62 | 1Coaxial x 59,7mm2
2 | M | IN | IN | OUT | NO | 1 | 1 | Coaxial (ETAL) | PVC | PVC | 500V dc | V&T and FDR | 2RO (V&T) and 4RO (FDR) | NO | 45 | 0 | 45 | 1x Coaxial
2 | M | IN | IN | OUT | NO | 1 | 59 ,7 | Coaxial (CP) | PVC | PVC | 500V dc | V&T and FDR | 2RO (V&T) and 4RO (FDR) | NO | 45 | 0 | 45 | 1Coaxial x 59,7mm2
2 | M | IN | IN | OUT | NO | 1 | 59 ,7 | Coaxial (CP) | PVC | PVC | 500V dc | V&T and FDR | 2RO (V&T) and 4RO (FDR) | NO | 45 | 0 | 45 | 1Coaxial x 59,7mm2
2 | M | IN | IN | OUT | NO | 1 | 59 ,7 | Coaxial (CP) | PVC | PVC | 500V dc | V&T and FDR | 2RO (V&T) and 4RO (FDR) | NO | 45 | 0 | 45 | 1Coaxial x 59,7mm2
2 | M | IN | IN | OUT | NO | 1 | 59 ,7 | Coaxial (CP) | PVC | PVC | 500V dc | V&T and FDR | 2RO (V&T) and 4RO (FDR) | NO | 45 | 0 | 45 | 1Coaxial x 59,7mm2
2 | M | IN | IN | OUT | NO | 1 | 59 ,7 | Coaxial (CP) | PVC | PVC | 500V dc | V&T and FDR | 2RO (V&T) and 4RO (FDR) | NO | 45 | 0 | 45 | 1Coaxial x 59,7mm2
2 | M | IN | IN | OUT | NO | 1 | 59 ,7 | Coaxial (CP) | PVC | PVC | 500V dc | V&T and FDR | 2RO (V&T) and 4RO (FDR) | NO | 45 | 0 | 45 | 1Coaxial x 59,7mm2
2 | M | IN | IN | OUT | NO | 1 | 59 ,7 | Coaxial (CP) | PVC | PVC | 500V dc | V&T and FDR | 2RO (V&T) and 4RO (FDR) | NO | 45 | 0 | 45 | 1Coaxial x 59,7mm2
2 | M | IN | IN | OUT | NO | 1 | 59 ,7 | Coaxial (CP) | PVC | PVC | 500V dc | V&T and FDR | 2RO (V&T) and 4RO (FDR) | NO | 45 | 0 | 45 | 1Coaxial x 59,7mm2
2 | M | IN | IN | OUT | NO | 1 | 1 | Coaxial (ETAL) | PVC | PVC | 500V dc | V&T and FDR | 2RO (V&T) and 4RO (FDR) | NO | 45 | 0 | 45 | 1x Coaxial
2 | M | IN | IN | OUT | NO | 1 | 59 ,7 | Coaxial (CP) | PVC | PVC | 500V dc | V&T and FDR | 2RO (V&T) and 4RO (FDR) | NO | 45 | 0 | 45 | 1Coaxial x 59,7mm2
2 | M | IN | IN | OUT | NO | 1 | 59 ,7 | Coaxial (CP) | PVC | PVC | 500V dc | V&T and FDR | 2RO (V&T) and 4RO (FDR) | NO | 45 | 0 | 45 | 1Coaxial x 59,7mm2
2 | M | IN | IN | OUT | NO | 1 | 59 ,7 | Coaxial (CP) | PVC | PVC | 500V dc | V&T and FDR | 2RO (V&T) and 4RO (FDR) | NO | 45 | 0 | 45 | 1Coaxial x 59,7mm2
2 | M | IN | IN | OUT | NO | 1 | 59 ,7 | Coaxial (CP) | PVC | PVC | 500V dc | V&T and FDR | 2RO (V&T) and 4RO (FDR) | NO | 45 | 0 | 45 | 1Coaxial x 59,7mm2
2 | M | IN | IN | OUT | NO | 1 | 59 ,7 | Coaxial (CP) | PVC | PVC | 500V dc | V&T and FDR | 2RO (V&T) and 4RO (FDR) | NO | 45 | 0 | 45 | 1Coaxial x 59,7mm2
2 | M | IN | IN | OUT | NO | 1 | 59 ,7 | Coaxial (CP) | PVC | PVC | 500V dc | V&T and FDR | 2RO (V&T) and 4RO (FDR) | NO | 45 | 0 | 45 | 1Coaxial x 59,7mm2
2 | M | IN | IN | OUT | NO | 1 | 59 ,7 | Coaxial (CP) | PVC | PVC | 500V dc | V&T and FDR | 2RO (V&T) and 4RO (FDR) | NO | 45 | 0 | 45 | 1Coaxial x 59,7mm2
2 | M | IN | IN | OUT | NO | 1 | 59 ,7 | Coaxial (CP) | PVC | PVC | 500V dc | V&T and FDR | 2RO (V&T) and 4RO (FDR) | NO | 45 | 0 | 45 | 1Coaxial x 59,7mm2
2 | M | IN | IN | OUT | NO | 1 | 1 | Coaxial (ETAL) | PVC | PVC | 500V dc | V&T and FDR | 2RO (V&T) and 4RO (FDR) | NO | 42 | 0 | 42 | 1x Coaxial
2 | M | IN | IN | OUT | NO | 1 | 59 ,7 | Coaxial (CP) | PVC | PVC | 500V dc | V&T and FDR | 2RO (V&T) and 4RO (FDR) | NO | 42 | 0 | 42 | 1Coaxial x 59,7mm2
2 | M | IN | IN | OUT | NO | 1 | 59 ,7 | Coaxial (CP) | PVC | PVC | 500V dc | V&T and FDR | 2RO (V&T) and 4RO (FDR) | NO | 42 | 0 | 42 | 1Coaxial x 59,7mm2
2 | M | IN | IN | OUT | NO | 1 | 59 ,7 | Coaxial (CP) | PVC | PVC | 500V dc | V&T and FDR | 2RO (V&T) and 4RO (FDR) | NO | 42 | 0 | 42 | 1Coaxial x 59,7mm2
2 | M | IN | IN | OUT | NO | 1 | 59 ,7 | Coaxial (CP) | PVC | PVC | 500V dc | V&T and FDR | 2RO (V&T) and 4RO (FDR) | NO | 42 | 0 | 42 | 1Coaxial x 59,7mm2
2 | M | IN | IN | OUT | NO | 1 | 59 ,7 | Coaxial (CP) | PVC | PVC | 500V dc | V&T and FDR | 2RO (V&T) and 4RO (FDR) | NO | 42 | 0 | 42 | 1Coaxial x 59,7mm2
2 | M | IN | IN | OUT | NO | 1 | 59 ,7 | Coaxial (CP) | PVC | PVC | 500V dc | V&T and FDR | 2RO (V&T) and 4RO (FDR) | NO | 42 | 0 | 42 | 1Coaxial x 59,7mm2
2 | M | IN | IN | OUT | NO | 1 | 59 ,7 | Coaxial (CP) | PVC | PVC | 500V dc | V&T and FDR | 2RO (V&T) and 4RO (FDR) | NO | 42 | 0 | 42 | 1Coaxial x 59,7mm2
2 | M | IN | IN | OUT | NO | 1 | 59 ,7 | Coaxial (CP) | PVC | PVC | 500V dc | V&T and FDR | 2RO (V&T) and 4RO (FDR) | NO | 46 | 0 | 46 | 1Coaxial x 59,7mm2
2 | M | IN | IN | OUT | NO | 1 | 59 ,7 | Coaxial (CP) | PVC | PVC | 500V dc | V&T and FDR | 2RO (V&T) and 4RO (FDR) | NO | 46 | 0 | 46 | 1Coaxial x 59,7mm2
2 | M | IN | IN | OUT | NO | 1 | 59 ,7 | Coaxial (CP) | PVC | PVC | 500V dc | V&T and FDR | 2RO (V&T) and 4RO (FDR) | NO | 46 | 0 | 46 | 1Coaxial x 59,7mm2
2 | M | IN | IN | OUT | NO | 1 | 59 ,7 | Coaxial (CP) | PVC | PVC | 500V dc | V&T and FDR | 2RO (V&T) and 4RO (FDR) | NO | 46 | 0 | 46 | 1Coaxial x 59,7mm2
2 | M | IN | IN | OUT | NO | 1 | 59 ,7 | Coaxial (CP) | PVC | PVC | 500V dc | V&T and FDR | 2RO (V&T) and 4RO (FDR) | NO | 46 | 0 | 46 | 1Coaxial x 59,7mm2
2 | M | IN | IN | OUT | NO | 1 | 59 ,7 | Coaxial (CP) | PVC | PVC | 500V dc | V&T and FDR | 2RO (V&T) and 4RO (FDR) | NO | 46 | 0 | 46 | 1Coaxial x 59,7mm2
2 | M | IN | IN | OUT | NO | 1 | 59 ,7 | Coaxial (CP) | PVC | PVC | 500V dc | V&T and FDR | 2RO (V&T) and 4RO (FDR) | NO | 46 | 0 | 46 | 1Coaxial x 59,7mm2
2 | M | IN | IN | OUT | NO | 2 | 1 | 1PTB (NA) | PVC | PVC | 500V dc | V&T and FDR | 2RO (V&T) and 4RO (FDR) | NO | 19 | 0 | 19 | 1PTB x 1mm2
2 | M | IN | IN | OUT | NO | 2 | 1 | 1PTB (NA) | PVC | PVC | 500V dc | V&T and FDR | 2RO (V&T) and 4RO (FDR) | NO | 19 | 0 | 19 | 1PTB x 1mm2
2 | M | IN | IN | OUT | NO | 2 | 1 | 1PTB (NA) | PVC | PVC | 500V dc | V&T and FDR | 2RO (V&T) and 4RO (FDR) | NO | 19 | 0 | 19 | 1PTB x 1mm2
2 | M | IN | IN | OUT | NO | 2 | 1 | 1PTB (NA) | PVC | PVC | 500V dc | V&T and FDR | 2RO (V&T) and 4RO (FDR) | NO | 19 | 0 | 19 | 1PTB x 1mm2
2 | M | IN | IN | OUT | NO | 2 | 1 | 1PTB (NA) | PVC | PVC | 500V dc | V&T and FDR | 2RO (V&T) and 4RO (FDR) | NO | 19 | 0 | 19 | 1PTB x 1mm2
2 | M | IN | IN | OUT | NO | 2 | 1 | 1PTB (NA) | PVC | PVC | 500V dc | V&T and FDR | 2RO (V&T) and 4RO (FDR) | NO | 18 | 0 | 18 | 1PTB x 1mm2
2 | M | IN | IN | OUT | NO | 2 | 1 | 1PTB (NA) | PVC | PVC | 500V dc | V&T and FDR | 2RO (V&T) and 4RO (FDR) | NO | 18 | 0 | 18 | 1PTB x 1mm2
2 | M | IN | IN | OUT | NO | 2 | 1 | 1PTB (NA) | PVC | PVC | 500V dc | V&T and FDR | 2RO (V&T) and 4RO (FDR) | NO | 18 | 0 | 18 | 1PTB x 1mm2
2 | M | IN | IN | OUT | NO | 2 | 1 | 1PTB (NA) | PVC | PVC | 500V dc | V&T and FDR | 2RO (V&T) and 4RO (FDR) | NO | 18 | 0 | 18 | 1PTB x 1mm2
2 | M | IN | IN | OUT | NO | 2 | 1 | 1PTB (NA) | PVC | PVC | 500V dc | V&T and FDR | 2RO (V&T) and 4RO (FDR) | NO | 18 | 0 | 18 | 1PTB x 1mm2
2 | M | IN | IN | OUT | NO | 2 | 1 | 1PTB (NA) | PVC | PVC | 500V dc | V&T and FDR | 2RO (V&T) and 4RO (FDR) | NO | 18 | 0 | 18 | 1PTB x 1mm2
2 | M | IN | IN | OUT | NO | 2 | 1 | 1PTB (NA) | PVC | PVC | 500V dc | V&T and FDR | 2RO (V&T) and 4RO (FDR) | NO | 18 | 0 | 18 | 1PTB x 1mm2
2 | M | IN | IN | OUT | NO | 2 | 1 | 1PTB (NA) | PVC | PVC | 500V dc | V&T and FDR | 2RO (V&T) and 4RO (FDR) | NO | 18 | 0 | 18 | 1PTB x 1mm2
2 | M | IN | IN | OUT | NO | 2 | 1 | 1PTB (NA) | PVC | PVC | 500V dc | V&T and FDR | 2RO (V&T) and 4RO (FDR) | NO | 18 | 0 | 18 | 1PTB x 1mm2
2 | M | IN | IN | OUT | NO | 2 | 1 | 1PTB (NA) | PVC | PVC | 500V dc | V&T and FDR | 2RO (V&T) and 4RO (FDR) | NO | 18 | 0 | 18 | 1PTB x 1mm2
2 | M | IN | IN | OUT | NO | 2 | 1 | 1PTB (NA) | PVC | PVC | 500V dc | V&T and FDR | 2RO (V&T) and 4RO (FDR) | NO | 17 | 0 | 17 | 1PTB x 1mm2
2 | M | IN | IN | OUT | NO | 2 | 1 | 1PTB (NA) | PVC | PVC | 500V dc | V&T and FDR | 2RO (V&T) and 4RO (FDR) | NO | 15 | 0 | 15 | 1PTB x 1mm2
2 | M | IN | IN | OUT | NO | 2 | 1 | 1PTB (NA) | PVC | PVC | 500V dc | V&T and FDR | 2RO (V&T) and 4RO (FDR) | NO | 15 | 0 | 15 | 1PTB x 1mm2
2 | M | IN | IN | OUT | NO | 2 | 1 | 1PTB (NA) | PVC | PVC | 500V dc | V&T and FDR | 2RO (V&T) and 4RO (FDR) | NO | 15 | 0 | 15 | 1PTB x 1mm2
2 | M | IN | IN | OUT | NO | 2 | 1 | 1PTB (NA) | PVC | PVC | 500V dc | V&T and FDR | 2RO (V&T) and 4RO (FDR) | NO | 16 | 0 | 16 | 1PTB x 1mm2
2 | M | IN | IN | OUT | NO | 2 | 1 | 1PTB (NA) | PVC | PVC | 500V dc | V&T and FDR | 2RO (V&T) and 4RO (FDR) | NO | 16 | 0 | 16 | 1PTB x 1mm2
2 | M | IN | IN | OUT | NO | 2 | 1 | 1PTB (NA) | PVC | PVC | 500V dc | V&T and FDR | 2RO (V&T) and 4RO (FDR) | NO | 16 | 0 | 16 | 1PTB x 1mm2
2 | M | IN | IN | OUT | NO | 2 | 1 | 1PTB (NA) | PVC | PVC | 500V dc | V&T and FDR | 2RO (V&T) and 4RO (FDR) | NO | 16 | 0 | 16 | 1PTB x 1mm2
2 | M | IN | IN | OUT | NO | 2 | 1 | 1PTB (NA) | PVC | PVC | 500V dc | V&T and FDR | 2RO (V&T) and 4RO (FDR) | NO | 17 | 0 | 17 | 1PTB x 1mm2
2 | M | IN | IN | OUT | NO | 2 | 1 | 1PTB (NA) | PVC | PVC | 500V dc | V&T and FDR | 2RO (V&T) and 4RO (FDR) | NO | 17 | 0 | 17 | 1PTB x 1mm2
2 | M | IN | IN | OUT | NO | 2 | 1 | 1PTB (NA) | PVC | PVC | 500V dc | V&T and FDR | 2RO (V&T) and 4RO (FDR) | NO | 17 | 0 | 17 | 1PTB x 1mm2
2 | M | IN | IN | OUT | NO | 2 | 1 | 1PTB (NA) | PVC | PVC | 500V dc | V&T and FDR | 2RO (V&T) and 4RO (FDR) | NO | 17 | 0 | 17 | 1PTB x 1mm2
2 | M | IN | IN | OUT | NO | 2 | 1 | 1PTB (NA) | PVC | PVC | 500V dc | V&T and FDR | 2RO (V&T) and 4RO (FDR) | NO | 17 | 0 | 17 | 1PTB x 1mm2
2 | M | IN | IN | OUT | NO | 2 | 1 | 1PTB (NA) | PVC | PVC | 500V dc | V&T and FDR | 2RO (V&T) and 4RO (FDR) | NO | 15 | 0 | 15 | 1PTB x 1mm2
2 | M | IN | IN | OUT | NO | 2 | 1 | 1PTB (NA) | PVC | PVC | 500V dc | V&T and FDR | 2RO (V&T) and 4RO (FDR) | NO | 15 | 0 | 15 | 1PTB x 1mm2
2 | M | IN | IN | OUT | NO | 2 | 1 | 1PTB (NA) | PVC | PVC | 500V dc | V&T and FDR | 2RO (V&T) and 4RO (FDR) | NO | 15 | 0 | 15 | 1PTB x 1mm2
2 | M | IN | IN | OUT | NO | 2 | 1 | 1PTB (NA) | PVC | PVC | 500V dc | V&T and FDR | 2RO (V&T) and 4RO (FDR) | NO | 16 | 0 | 16 | 1PTB x 1mm2
2 | M | IN | IN | OUT | NO | 2 | 1 | 1PTB (NA) | PVC | PVC | 500V dc | V&T and FDR | 2RO (V&T) and 4RO (FDR) | NO | 16 | 0 | 16 | 1PTB x 1mm2
2 | M | IN | IN | OUT | NO | 2 | 1 | 1PTB (NA) | PVC | PVC | 500V dc | V&T and FDR | 2RO (V&T) and 4RO (FDR) | NO | 16 | 0 | 16 | 1PTB x 1mm2
2 | M | IN | IN | OUT | NO | 2 | 1 | 1PTB (NA) | PVC | PVC | 500V dc | V&T and FDR | 2RO (V&T) and 4RO (FDR) | NO | 16 | 0 | 16 | 1PTB x 1mm2
2 | M | IN | IN | OUT | NO | 2 | 1 | 1PTB (NA) | PVC | PVC | 500V dc | V&T and FDR | 2RO (V&T) and 4RO (FDR) | NO | 16 | 0 | 16 | 1PTB x 1mm2
2 | M | IN | IN | OUT | NO | 2 | 1 | 1PTB (NA) | PVC | PVC | 500V dc | V&T and FDR | 2RO (V&T) and 4RO (FDR) | NO | 16 | 0 | 16 | 1PTB x 1mm2
2 | M | IN | IN | OUT | NO | 2 | 1 | 1PTB (NA) | PVC | PVC | 500V dc | V&T and FDR | 2RO (V&T) and 4RO (FDR) | NO | 16 | 0 | 16 | 1PTB x 1mm2
2 | M | IN | IN | OUT | NO | 2 | 1 | 1PTB (NA) | PVC | PVC | 500V dc | V&T and FDR | 2RO (V&T) and 4RO (FDR) | NO | 16 | 0 | 16 | 1PTB x 1mm2
2 | M | IN | IN | OUT | NO | 2 | 1 | 1PTB (NA) | PVC | PVC | 500V dc | V&T and FDR | 2RO (V&T) and 4RO (FDR) | NO | 17 | 0 | 17 | 1PTB x 1mm2
2 | M | IN | IN | OUT | NO | 2 | 1 | 1PTB (NA) | PVC | PVC | 500V dc | V&T and FDR | 2RO (V&T) and 4RO (FDR) | NO | 16 | 0 | 16 | 1PTB x 1mm2
2 | M | IN | IN | OUT | NO | 2 | 1 | 1PTB (NA) | PVC | PVC | 500V dc | V&T and FDR | 2RO (V&T) and 4RO (FDR) | NO | 16 | 0 | 16 | 1PTB x 1mm2
2 | M | IN | IN | OUT | NO | 2 | 1 | 1PTB (NA) | PVC | PVC | 500V dc | V&T and FDR | 2RO (V&T) and 4RO (FDR) | NO | 16 | 0 | 16 | 1PTB x 1mm2
2 | M | IN | IN | OUT | NO | 2 | 1 | 1PTB (NA) | PVC | PVC | 500V dc | V&T and FDR | 2RO (V&T) and 4RO (FDR) | NO | 16 | 0 | 16 | 1PTB x 1mm2
2 | M | IN | IN | OUT | NO | 2 | 1 | 1PTB (NA) | PVC | PVC | 500V dc | V&T and FDR | 2RO (V&T) and 4RO (FDR) | NO | 15 | 0 | 15 | 1PTB x 1mm2
2 | M | IN | IN | OUT | NO | 2 | 1 | 1PTB (NA) | PVC | PVC | 500V dc | V&T and FDR | 2RO (V&T) and 4RO (FDR) | NO | 16 | 0 | 16 | 1PTB x 1mm2
2 | M | IN | IN | OUT | NO | 2 | 1 | 1PTB (NA) | PVC | PVC | 500V dc | V&T and FDR | 2RO (V&T) and 4RO (FDR) | NO | 16 | 0 | 16 | 1PTB x 1mm2
2 | M | IN | IN | OUT | NO | 2 | 1 | 1PTB (NA) | PVC | PVC | 500V dc | V&T and FDR | 2RO (V&T) and 4RO (FDR) | NO | 17 | 0 | 17 | 1PTB x 1mm2
2 | M | IN | IN | OUT | NO | 19 | 0.6 | B | PVC | PVC | 1000V dc | V&T and FDR | 2RO (V&T) and 4RO (FDR) | NO | 16 | 0 | 16 | 19 x 0,6mm2
2 | M | IN | IN | OUT | NO | 2 | 1 | 1PTB (NA) | PVC | PVC | 500V dc | V&T and FDR | 2RO (V&T) and 4RO (FDR) | NO | 17 | 0 | 17 | 1PTB x 1mm2
2 | M | IN | IN | OUT | NO | 2 | 1 | 1PTB (NA) | PVC | PVC | 500V dc | V&T and FDR | 2RO (V&T) and 4RO (FDR) | NO | 42 | 0 | 42 | 1PTB x 1mm2
2 | M | IN | IN | OUT | NO | 2 | 1 | 1PTB (NA) | PVC | PVC | 500V dc | V&T and FDR | 2RO (V&T) and 4RO (FDR) | NO | 26 | 0 | 26 | 1PTB x 1mm2
2 | M | IN | IN | OUT | NO | 2 | 1 | 1PTB (NA) | PVC | PVC | 500V dc | V&T and FDR | 2RO (V&T) and 4RO (FDR) | NO | 26 | 0 | 26 | 1PTB x 1mm2
2 | M | IN | IN | OUT | NO | 2 | 1 | 1PTB (NA) | PVC | PVC | 500V dc | V&T and FDR | 2RO (V&T) and 4RO (FDR) | NO | 26 | 0 | 26 | 1PTB x 1mm2
2 | M | IN | IN | OUT | NO | 2 | 1 | 1PTB (NA) | PVC | PVC | 500V dc | V&T and FDR | 2RO (V&T) and 4RO (FDR) | NO | 26 | 0 | 26 | 1PTB x 1mm2
2 | M | IN | IN | OUT | NO | 2 | 1 | 1PTB (NA) | PVC | PVC | 500V dc | V&T and FDR | 2RO (V&T) and 4RO (FDR) | NO | 85 | 0 | 85 | 1PTB x 1mm2
2 | M | IN | IN | OUT | NO | 2 | 1 | 1PTB (NA) | PVC | PVC | 500V dc | V&T and FDR | 2RO (V&T) and 4RO (FDR) | NO | 67 | 0 | 67 | 1PTB x 1mm2
2 | M | IN | IN | OUT | NO | 2 | 1 | 1PTB (NA) | PVC | PVC | 500V dc | V&T and FDR | 2RO (V&T) and 4RO (FDR) | NO | 26 | 0 | 26 | 1PTB x 1mm2
2 | M | IN | IN | OUT | NO | 2 | 1 | 1PTB (NA) | PVC | PVC | 500V dc | V&T and FDR | 2RO (V&T) and 4RO (FDR) | NO | 26 | 0 | 26 | 1PTB x 1mm2
2 | M | IN | IN | OUT | NO | 10 | 1 | 5PTB (NA) | PVC | PVC | 500V dc | V&T and FDR | 2RO (V&T) and 4RO (FDR) | NO | 8 | 0 | 8 | 5PTB x 1mm2
2 | M | IN | IN | OUT | NO | 10 | 1 | 5PTB (NA) | PVC | PVC | 500V dc | V&T and FDR | 2RO (V&T) and 4RO (FDR) | NO | 9 | 0 | 9 | 5PTB x 1mm2
2 | M | IN | IN | OUT | NO | 10 | 1 | 5PTB (NA) | PVC | PVC | 500V dc | V&T and FDR | 2RO (V&T) and 4RO (FDR) | NO | 9 | 0 | 9 | 5PTB x 1mm2
2 | M | IN | IN | OUT | NO | 10 | 0.6 | 5PTB (NA) | PVC | PVC | 500V dc | V&T and FDR | 2RO (V&T) and 4RO (FDR) | NO | 7 | 0 | 7 | 5PTB x 0,6mm2
2 | M | IN | IN | OUT | NO | 10 | 0.6 | 5PTB (NA) | PVC | PVC | 500V dc | V&T and FDR | 2RO (V&T) and 4RO (FDR) | NO | 8 | 0 | 8 | 5PTB x 0,6mm2
2 | M | IN | IN | OUT | NO | 10 | 0.6 | 5PTB (NA) | PVC | PVC | 500V dc | V&T and FDR | 2RO (V&T) and 4RO (FDR) | NO | 7 | 0 | 7 | 5PTB x 0,6mm2
2 | M | IN | IN | OUT | NO | 32 | 0.34 | 16Pair (NA) | PVC | XLPE | 500V dc | V&T and FDR | 2RO (V&T) and 4RO (FDR) | NO | 0 | 15 | 0 | 16Pair x 0,34mm2
2 | B | IN | IN | OUT | NO | 2 | 2.5 | A | PVC | PVC | 1000V ac | DWT, FDR, IRT and V&T | 2RO (V&T) and 4RO | NO | NIA | NIA | NIA | 2 x 2,5mm2
2 | C | IN | IN | OUT | NO | 12 | 1.5 | NA | PVC | PVC | 1000V dc | FDR, TDR and V&T | 4RO (FDR & TDR) and 2RO (V&T) | NO | 49 | 55 | 1 | 1.5
2 | C | IN | IN | OUT | NO | 7 | 1.5 | NA | PVC | PVC | 1000V dc | FDR, TDR and V&T | 4RO (FDR & TDR) and 2RO (V&T) | NO | 30 | 34 | 34 | 1.5
2 | B | IN | IN | OUT | NO | 2 | 6 | A | PVC | PVC | 1000V ac | DWT, FDR, IRT and V&T | 2RO (V&T) and 4RO | NO | NIA | NIA | NIA | 2 x 6mm2
2 | C | IN | IN | OUT | NO | 7 | 1.5 | NA | PVC | PVC | 1000V dc | FDR, TDR and V&T | 4RO (FDR & TDR) and 2RO (V&T) | NO | 75 | 82 | 82 | 1.5
2 | C | IN | IN | OUT | NO | 7 | 1.5 | NA | PVC | PVC | 1000V dc | FDR, TDR and V&T | 4RO (FDR & TDR) and 2RO (V&T) | NO | 30 | 55 | 55 | 1.5
2 | C | IN | IN | IN | YES | 12 | 1.5 | ADR (A) | PVC | EPR | 1000V dc | FDR, TDR and V&T | 4RO (FDR & TDR) and 2RO (V&T) | YES | 78 | 87 | 87 | 1.5
2 | C | IN | IN | IN | YES | 12 | 1.5 | ADR (A) | PVC | EPR | 1000V dc | FDR, TDR and V&T | 4RO (FDR & TDR) and 2RO (V&T) | NO | 95 | 109 | 109 | 1.5
2 | C | IN | IN | OUT | NO | 7 | 1.5 | NA | PVC | PVC | 1000V dc | FDR, TDR and V&T | 4RO (FDR & TDR) and 2RO (V&T) | NO | 76 | 83 | 83 | 1.5
2 | C | IN | IN | OUT | NO | 7 | 1.5 | NA | PVC | PVC | 1000V dc | FDR, TDR and V&T | 4RO (FDR & TDR) and 2RO (V&T) | NO | 30 | 35 | 35 | 1.5
2 | C | IN | IN | IN | YES | 12 | 1.5 | ADR (A) | PVC | EPR | 1000V dc | FDR, TDR and V&T | 4RO (FDR & TDR) and 2RO (V&T) | NO | 105 | 112 | 112 | 1.5
2 | C | IN | IN | IN | YES | 12 | 1.5 | ADR (A) | PVC | EPR | 1000V dc | FDR, TDR and V&T | 4RO (FDR & TDR) and 2RO (V&T) | NO | 51 | 53 | 53 | 1.5
2 | C | IN | IN | OUT | NO | 7 | 1.5 | NA | PVC | PVC | 1000V dc | FDR, TDR and V&T | 4RO (FDR & TDR) and 2RO (V&T) | YES | 68 | 72 | 72 | 1.5
2 | C | IN | IN | OUT | NO | 7 | 1.5 | NA | PVC | PVC | 1000V dc | FDR, TDR and V&T | 4RO (FDR & TDR) and 2RO (V&T) | YES | 27 | 35 | 35 | 1.5
2 | C | IN | IN | OUT | NO | 2 | 1.5 | NA | PVC | PVC | 1000V dc | FDR, TDR and V&T | 4RO (FDR & TDR) and 2RO (V&T) | NO | 25 | 30 | 30 | 1.5
2 | C | IN | IN | OUT | NO | 2 | 1.5 | NA | PVC | PVC | 1000V dc | FDR, TDR and V&T | 4RO (FDR & TDR) and 2RO (V&T) | NO | 14 | 18 | 18 | 1.5
2 | C | IN | IN | OUT | NO | 2 | 1.5 | NA | PVC | PVC | 1000V dc | FDR, TDR and V&T | 4RO (FDR & TDR) and 2RO (V&T) | NO | 43 | 48 | 48 | 1.5
2 | C | IN | IN | OUT | NO | 2 | 1.5 | NA | PVC | PVC | 1000V dc | FDR, TDR and V&T | 4RO (FDR & TDR) and 2RO (V&T) | NO | 29 | 33 | 33 | 1.5
2 | C | IN | IN | OUT | NO | 2 | 1.5 | NA | PVC | PVC | 1000V dc | FDR, TDR and V&T | 4RO (FDR & TDR) and 2RO (V&T) | YES | 43 | 48 | 48 | 1.5
2 | C | IN | IN | OUT | NO | 2 | 1.5 | NA | PVC | PVC | 1000V dc | FDR, TDR and V&T | 4RO (FDR & TDR) and 2RO (V&T) | NO | 29 | 33 | 33 | 1.5
2 | C | IN | IN | OUT | NO | 12 | 1.5 | NA | PVC | PVC | 1000V dc | FDR, TDR and V&T | 4RO (FDR & TDR) and 2RO (V&T) | NO | 48 | 53 | 53 | 1.5
2 | C | IN | IN | OUT | NO | 7 | 1.5 | NA | PVC | PVC | 1000V dc | FDR, TDR and V&T | 4RO (FDR & TDR) and 2RO (V&T) | NO | 27 | 31 | 31 | 1.5
2 | C | IN | IN | OUT | NO | 2 | 1.5 | NA | PVC | PVC | 1000V dc | FDR, TDR and V&T | 4RO (FDR & TDR) and 2RO (V&T) | NO | 43 | 48 | 48 | 1.5
2 | C | IN | IN | OUT | NO | 2 | 1.5 | NA | PVC | PVC | 1000V dc | FDR, TDR and V&T | 4RO (FDR & TDR) and 2RO (V&T) | NO | 29 | 33 | 33 | 1.5
2 | C | IN | IN | OUT | NO | 2 | 1.5 | NA | PVC | PVC | 1000V dc | FDR, TDR and V&T | 4RO (FDR & TDR) and 2RO (V&T) | NO | 43 | 48 | 48 | 1.5
2 | C | IN | IN | OUT | NO | 2 | 1.5 | NA | PVC | PVC | 1000V dc | FDR, TDR and V&T | 4RO (FDR & TDR) and 2RO (V&T) | NO | 29 | 33 | 33 | 1.5
2 | C | IN | IN | OUT | NO | 37 | 1.5 | NA | PVC | PVC | 1000V dc | FDR, TDR and V&T | 4RO (FDR & TDR) and 2RO (V&T) | NO | 31 | 38 | 38 | 1.5
2 | C | IN | IN | OUT | NO | 37 | 1.5 | NA | PVC | PVC | 1000V dc | FDR, TDR and V&T | 4RO (FDR & TDR) and 2RO (V&T) | NO | 9 | 13 | 13 | 1.5
2 | C | IN | IN | OUT | NO | 2 | 1.5 | NA | PVC | PVC | 1000V dc | FDR, TDR and V&T | 4RO (FDR & TDR) and 2RO (V&T) | NO | 17 | 22 | 22 | 1.5
2 | C | IN | IN | OUT | NO | 2 | 6 | A | PVC | PVC | 1000V dc | FDR, TDR and V&T | 4RO (FDR & TDR) and 2RO (V&T) | NO | 99 | 103 | 103 | 6
2 | C | IN | IN | OUT | NO | 2 | 6 | A | PVC | PVC | 1000V dc | FDR, TDR and V&T | 4RO (FDR & TDR) and 2RO (V&T) | NO | 28 | 32 | 32 | 6
2 | C | IN | IN | OUT | NO | 2 | 1.5 | NA | PVC | PVC | 1000V dc | FDR, TDR and V&T | 4RO (FDR & TDR) and 2RO (V&T) | NO | 34 | 41 | 41 | 1.5
2 | C | IN | IN | OUT | NO | 2 | 1.5 | NA | PVC | PVC | 1000V dc | FDR, TDR and V&T | 4RO (FDR & TDR) and 2RO (V&T) | NO |  |  | 12 | 2 X 1,5
2 | C | IN | IN | OUT | NO | 2 | 1.5 | NA | PVC | PVC | 1000V dc | FDR, TDR and V&T | 4RO (FDR & TDR) and 2RO (V&T) | NO |  |  | 12 | 2 X 1,5
2 | C | IN | IN | OUT | NO | 4 | 1.5 | NA | PVC | PVC | 1000V dc | FDR, TDR and V&T | 4RO (FDR & TDR) and 2RO (V&T) | NO | 11 | 0 | 11 | 1.5
2 | C | IN | IN | OUT | NO | 9 | 1.5 | NA | PVC | PVC | 1000V dc | FDR, TDR and V&T | 4RO (FDR & TDR) and 2RO (V&T) | NO | 9 | 0 | 9 | 1.5
2 | C | IN | IN | OUT | NO | 9 | 1.5 | NA | PVC | PVC | 1000V dc | FDR, TDR and V&T | 4RO (FDR & TDR) and 2RO (V&T) | NO | 59 | 0 | 59 | 1.5
2 | C | IN | IN | OUT | NO | 9 | 1.5 | NA | PVC | PVC | 1000V dc | FDR, TDR and V&T | 4RO (FDR & TDR) and 2RO (V&T) | NO | 25 | 0 | 25 | 1.5
2 | C | IN | IN | OUT | NO | 9 | 1.5 | NA | PVC | PVC | 1000V dc | FDR, TDR and V&T | 4RO (FDR & TDR) and 2RO (V&T) | NO | 47 | 0 | 47 | 1.5
2 | C | IN | IN | OUT | NO | 2 | 1.5 | NA | PVC | PVC | 1000V dc | FDR, TDR and V&T | 4RO (FDR & TDR) and 2RO (V&T) | NO | 44 | 0 | 44 | 1.5
2 | C | IN | IN | OUT | NO | 2 | 1.5 | NA | PVC | PVC | 1000V dc | FDR, TDR and V&T | 4RO (FDR & TDR) and 2RO (V&T) | NO | 44 | 0 | 44 | 1.5
2 | C | IN | IN | OUT | NO | 9 | 1.5 | NA | PVC | PVC | 1000V dc | FDR, TDR and V&T | 4RO (FDR & TDR) and 2RO (V&T) | NO | 59 | 0 | 59 | 1.5
2 | C | IN | IN | OUT | NO | 4 | 1.5 | NA | PVC | PVC | 1000V dc | FDR, TDR and V&T | 4RO (FDR & TDR) and 2RO (V&T) | NO | 28 | 0 | 28 | 1.5
2 | C | IN | IN | OUT | NO | 12 | 1.5 | A | PVC | PVC | 1000V dc | FDR, TDR and V&T | 4RO (FDR & TDR) and 2RO (V&T) | NO | 128 | 0 | 128 | 1.5
2 | C | IN | IN | IN | YES | 12 | 1.5 | ADR (A) | PVC | EPR | 1000V dc | FDR, TDR and V&T | 4RO (FDR & TDR) and 2RO (V&T) | NO | 57 | 0 | 57 | 1.5
2 | C | IN | IN | OUT | NO | 3 | 1.5 | A | PVC | PVC | 1000V dc | FDR, TDR and V&T | 4RO (FDR & TDR) and 2RO (V&T) | NO | 70 | 0 | 70 | 1.5
2 | C | IN | IN | IN | YES | 12 | 1.5 | ADR (A) | PVC | EPR | 1000V dc | FDR, TDR and V&T | 4RO (FDR & TDR) and 2RO (V&T) | NO | 20 | 6 | 20 | 1.5
2 | C | IN | IN | OUT | NO | 12 | 1.5 | A | PVC | PVC | 1000V dc | FDR, TDR and V&T | 4RO (FDR & TDR) and 2RO (V&T) | NO | 128 | 0 | 128 | 1.5
2 | C | IN | IN | IN | YES | 12 | 1.5 | ADR (A) | PVC | EPR | 1000V dc | FDR, TDR and V&T | 4RO (FDR & TDR) and 2RO (V&T) | NO | 115 | 0 | 115 | 1.5
2 | C | IN | IN | OUT | NO | 3 | 1.5 | A | PVC | PVC | 1000V dc | FDR, TDR and V&T | 4RO (FDR & TDR) and 2RO (V&T) | NO | 70 | 0 | 70 | 1.5
2 | C | IN | IN | IN | YES | 12 | 1.5 | ADR (A) | PVC | EPR | 1000V dc | FDR, TDR and V&T | 4RO (FDR & TDR) and 2RO (V&T) | NO | 20 | 5 | 20 | 1.5
2 | C | IN | IN | OUT | NO | 4 | 1.5 | A | PVC | PVC | 1000V dc | FDR, TDR and V&T | 4RO (FDR & TDR) and 2RO (V&T) | NO | 110 | 0 | 110 | 1.5
2 | C | IN | IN | OUT | NO | 9 | 1.5 | NA | PVC | PVC | 1000V dc | FDR, TDR and V&T | 4RO (FDR & TDR) and 2RO (V&T) | NO | 25 | 0 | 25 | 1.5
2 | C | IN | IN | OUT | NO | 2 | 1.5 | NA | PVC | PVC | 1000V dc | FDR, TDR and V&T | 4RO (FDR & TDR) and 2RO (V&T) | NO | 44 | 0 | 44 | 1.5
2 | C | IN | IN | OUT | NO | 12 | 1.5 | A | PVC | PVC | 1000V dc | FDR, TDR and V&T | 4RO (FDR & TDR) and 2RO (V&T) | NO | 110 | 0 | 110 | 1.5
2 | C | IN | IN | IN | YES | 12 | 1.5 | ADR (A) | PVC | EPR | 1000V dc | FDR, TDR and V&T | 4RO (FDR & TDR) and 2RO (V&T) | NO | 53 | 0 | 53 | 1.5
2 | C | IN | IN | OUT | NO | 4 | 1.5 | NA | PVC | PVC | 1000V dc | FDR, TDR and V&T | 4RO (FDR & TDR) and 2RO (V&T) | NO | 9 | 0 | 9 | 1.5
2 | C | IN | IN | OUT | NO | 9 | 1.5 | NA | PVC | PVC | 1000V dc | FDR, TDR and V&T | 4RO (FDR & TDR) and 2RO (V&T) | NO | 18 | 0 | 18 | 1.5
2 | C | IN | IN | OUT | NO | 9 | 1.5 | NA | PVC | PVC | 1000V dc | FDR, TDR and V&T | 4RO (FDR & TDR) and 2RO (V&T) | NO | 46 | 0 | 46 | 1.5
2 | C | IN | IN | OUT | NO | 9 | 1.5 | NA | PVC | PVC | 1000V dc | FDR, TDR and V&T | 4RO (FDR & TDR) and 2RO (V&T) | NO | 51 | 0 | 51 | 1.5
2 | C | IN | IN | OUT | NO | 9 | 1.5 | NA | PVC | PVC | 1000V dc | FDR, TDR and V&T | 4RO (FDR & TDR) and 2RO (V&T) | NO | 24 | 0 | 24 | 1.5
2 | C | IN | IN | OUT | NO | 9 | 1.5 | NA | PVC | PVC | 1000V dc | FDR, TDR and V&T | 4RO (FDR & TDR) and 2RO (V&T) | NO | 51 | 0 | 51 | 1.5
2 | C | IN | IN | OUT | NO | 12 | 1.5 | A | PVC | PVC | 1000V dc | FDR, TDR and V&T | 4RO (FDR & TDR) and 2RO (V&T) | NO | 83 | 0 | 83 | 1.5
2 | C | IN | IN | IN | YES | 12 | 1.5 | ADR (A) | PVC | EPR | 1000V dc | FDR, TDR and V&T | 4RO (FDR & TDR) and 2RO (V&T) | NO | 95 | 0 | 95 | 1.5
2 | C | IN | IN | OUT | NO | 3 | 1.5 | A | PVC | PVC | 1000V dc | FDR, TDR and V&T | 4RO (FDR & TDR) and 2RO (V&T) | NO | 105 | 0 | 105 | 1.5
2 | C | IN | IN | OUT | NO | 9 | 1.5 | NA | PVC | PVC | 1000V dc | FDR, TDR and V&T | 4RO (FDR & TDR) and 2RO (V&T) | NO | 45 | 0 | 45 | 1.5
2 | C | IN | IN | OUT | NO | 12 | 1.5 | A | PVC | PVC | 1000V dc | FDR, TDR and V&T | 4RO (FDR & TDR) and 2RO (V&T) | NO | 83 | 0 | 83 | 1.5
2 | C | IN | IN | IN | YES | 12 | 1.5 | ADR (A) | PVC | EPR | 1000V dc | FDR, TDR and V&T | 4RO (FDR & TDR) and 2RO (V&T) | NO | 51 | 0 | 51 | 1.5
2 | C | IN | IN | OUT | NO | 3 | 1.5 | A | PVC | PVC | 1000V dc | FDR, TDR and V&T | 4RO (FDR & TDR) and 2RO (V&T) | NO | 105 | 0 | 105 | 1.5
2 | C | IN | IN | OUT | NO | 4 | 1.5 | A | PVC | PVC | 1000V dc | FDR, TDR and V&T | 4RO (FDR & TDR) and 2RO (V&T) | NO | 82 | 0 | 82 | 1.5
2 | C | IN | IN | OUT | NO | 4 | 1.5 | NA | PVC | PVC | 1000V dc | FDR, TDR and V&T | 4RO (FDR & TDR) and 2RO (V&T) | NO | 0 | 13 | 0 | 1.5
2 | C | IN | IN | OUT | NO | 2 | 1.5 | NA | PVC | PVC | 1000V dc | FDR, TDR and V&T | 4RO (FDR & TDR) and 2RO (V&T) | NO | 0 | 18 | 0 | 1.5
2 | C | IN | IN | OUT | NO | 2 | 1.5 | NA | PVC | PVC | 1000V dc | FDR, TDR and V&T | 4RO (FDR & TDR) and 2RO (V&T) | NO | 0 | 17 | 0 | 1.5
2 | C | IN | IN | OUT | NO | 2 | 1.5 | NA | PVC | PVC | 1000V dc | FDR, TDR and V&T | 4RO (FDR & TDR) and 2RO (V&T) | NO | 0 | 16 | 0 | 1.5
2 | C | IN | IN | OUT | NO | 2 | 1.5 | NA | PVC | PVC | 1000V dc | FDR, TDR and V&T | 4RO (FDR & TDR) and 2RO (V&T) | NO | 0 | 52 | 0 | 1.5
2 | C | IN | IN | OUT | NO | 4 | 1.5 | NA | PVC | PVC | 1000V dc | FDR, TDR and V&T | 4RO (FDR & TDR) and 2RO (V&T) | NO | 0 | 46 | 0 | 1.5
2 | C | IN | IN | OUT | NO | 4 | 1.5 | NA | PVC | PVC | 1000V dc | FDR, TDR and V&T | 4RO (FDR & TDR) and 2RO (V&T) | NO | NIA | NIA | NIA | 4 x 1,5mm2 Non Armoured
2 | C | IN | IN | OUT | NO | 2 | 1.5 | NA | PVC | PVC | 1000V dc | FDR, TDR and V&T | 4RO (FDR & TDR) and 2RO (V&T) | NO | NIA | NIA | NIA | 2 x 1,5mm2 Non Armoured
2 | C | IN | IN | OUT | NO | 4 | 1.5 | NA | PVC | PVC | 1000V dc | FDR, TDR and V&T | 4RO (FDR & TDR) and 2RO (V&T) | NO | NIA | NIA | NIA | 4 x 1,5mm2 Non Armoured
2 | C | IN | IN | OUT | NO | 2 | 1.5 | NA | PVC | PVC | 1000V dc | FDR, TDR and V&T | 4RO (FDR & TDR) and 2RO (V&T) | NO | NIA | NIA | NIA | 2 x 1,5mm2 Non Armoured
2 | C | IN | IN | OUT | NO | 4 | 1.5 | NA | PVC | PVC | 1000V dc | FDR, TDR and V&T | 4RO (FDR & TDR) and 2RO (V&T) | NO |  |  | 65 | 4 x 1,5mm
2 | C | IN | IN | OUT | NO | 7 | 1.5 | NA | PVC | PVC | 1000V dc | FDR, TDR and V&T | 4RO (FDR & TDR) and 2RO (V&T) | NO |  |  | 13 | 7 X 1,5
2 | C | IN | IN | OUT | NO | 2 | 1.5 | NA | PVC | PVC | 1000V dc | FDR, TDR and V&T | 4RO (FDR & TDR) and 2RO (V&T) | NO |  |  | 32 | 2 x 1,5mm
2 | M | IN | IN | OUT | YES | 2 | 1 | VZ (A) | PVC | PVC | 500V dc | V&T and FDR | 2RO (V&T) and 4RO (FDR) | NO | 95 | 126 | 126 | 1PTB x 1mm2
2 | M | IN | IN | OUT | YES | 2 | 1 | VZ (A) | PVC | PVC | 500V dc | V&T and FDR | 2RO (V&T) and 4RO (FDR) | NO | 95 | 118 | 118 | 1PTB x 1mm2
2 | M | IN | IN | OUT | YES | 2 | 1 | VZ (A) | PVC | PVC | 500V dc | V&T and FDR | 2RO (V&T) and 4RO (FDR) | NO | 95 | 125 | 125 | 1PTB x 1mm2
2 | M | IN | IN | OUT | YES | 2 | 1 | VZ (A) | PVC | PVC | 500V dc | V&T and FDR | 2RO (V&T) and 4RO (FDR) | NO | 95 | 125 | 125 | 1PTB x 1mm2
2 | M | IN | IN | OUT | YES | 2 | 1 | VZ (A) | PVC | PVC | 500V dc | V&T and FDR | 2RO (V&T) and 4RO (FDR) | NO | 95 | 125 | 125 | 1PTB x 1mm2
2 | M | IN | IN | OUT | YES | 2 | 1 | VZ (A) | PVC | PVC | 500V dc | V&T and FDR | 2RO (V&T) and 4RO (FDR) | NO | 95 | 125 | 125 | 1PTB x 1mm2
2 | M | IN | IN | OUT | YES | 2 | 1 | VZ (A) | PVC | PVC | 500V dc | V&T and FDR | 2RO (V&T) and 4RO (FDR) | NO | 99 | 125 | 125 | 1PTB x 1mm2
2 | M | IN | IN | OUT | YES | 2 | 1 | VZ (A) | PVC | PVC | 500V dc | V&T and FDR | 2RO (V&T) and 4RO (FDR) | NO | 99 | 125 | 125 | 1PTB x 1mm2
2 | M | IN | IN | OUT | YES | 2 | 1 | VZ (A) | PVC | PVC | 500V dc | V&T and FDR | 2RO (V&T) and 4RO (FDR) | NO | 99 | 125 | 125 | 1PTB x 1mm2
2 | M | IN | IN | OUT | YES | 2 | 1 | VZ (A) | PVC | PVC | 500V dc | V&T and FDR | 2RO (V&T) and 4RO (FDR) | NO | 99 | 125 | 125 | 1PTB x 1mm2
2 | M | IN | IN | OUT | YES | 2 | 1 | VZ (A) | PVC | PVC | 500V dc | V&T and FDR | 2RO (V&T) and 4RO (FDR) | NO | 99 | 125 | 125 | 1PTB x 1mm2
2 | M | IN | IN | OUT | YES | 2 | 1 | VZ (A) | PVC | PVC | 500V dc | V&T and FDR | 2RO (V&T) and 4RO (FDR) | NO | 99 | 125 | 125 | 1PTB x 1mm2
2 | M | IN | IN | OUT | NO | 3 | 1 | 1TTB VZ (A) | PVC | PVC | 500V dc | V&T and FDR | 2RO (V&T) and 4RO (FDR) | NO | 101 | 118 | 118 | 1TTB x 1mm2
2 | M | IN | IN | OUT | NO | 3 | 1 | 1TTB VZ (A) | PVC | PVC | 500V dc | V&T and FDR | 2RO (V&T) and 4RO (FDR) | NO | 101 | 118 | 118 | 1TTB x 1mm2
2 | M | IN | IN | IN | YES | 2 | 1 | 1PTB ADR (A) | PVC | EPR | 500V dc | V&T and FDR | 2RO (V&T) and 4RO (FDR) | NO | 104 | 0 | 104 | 1PTB x 1mm2
2 | M | IN | IN | OUT | NO | 2 | 1 | 1PTB (NA) | PVC | PVC | 500V dc | V&T and FDR | 2RO (V&T) and 4RO (FDR) | NO | 62 | 0 | 62 | 1PTB x 1mm2
2 | M | IN | IN | OUT | NO | 2 | 1 | 1PTB (NA) | PVC | PVC | 500V dc | V&T and FDR | 2RO (V&T) and 4RO (FDR) | NO | 9 | 0 | 9 | 1PTB x 1mm2
2 | M | IN | IN | IN | YES | 2 | 1 | 1PTB ADR (A) | PVC | EPR | 500V dc | V&T and FDR | 2RO (V&T) and 4RO (FDR) | YES | 115 | 0 | 115 | 1PTB x 1mm2
2 | M | IN | IN | OUT | NO | 2 | 1 | 1PTB (NA) | PVC | PVC | 500V dc | V&T and FDR | 2RO (V&T) and 4RO (FDR) | NO | 62 | 0 | 62 | 1PTB x 1mm2
2 | M | IN | IN | OUT | NO | 2 | 1 | 1PTB (NA) | PVC | PVC | 500V dc | V&T and FDR | 2RO (V&T) and 4RO (FDR) | NO | 9 | 0 | 9 | 1PTB x 1mm2
2 | M | IN | IN | OUT | NO | 2 | 1 | 1PTB (NA) | PVC | PVC | 500V dc | V&T and FDR | 2RO (V&T) and 4RO (FDR) | NO | 48 | 0 | 48 | 1PTB x 1mm2
2 | M | IN | IN | OUT | NO | 2 | 1 | 1PTB (NA) | PVC | PVC | 500V dc | V&T and FDR | 2RO (V&T) and 4RO (FDR) | NO | 9 | 0 | 9 | 1PTB x 1mm2
2 | M | IN | IN | OUT | NO | 2 | 1 | 1PTB (NA) | PVC | PVC | 500V dc | V&T and FDR | 2RO (V&T) and 4RO (FDR) | NO | 12 | 0 | 12 | 1PTB x 1mm2
2 | M | IN | IN | IN | YES | 3 | 1 | 1TTB ADR (A) | PVC | EPR | 500V dc | V&T and FDR | 2RO (V&T) and 4RO (FDR) | YES | 99 | 0 | 99 | 1TTB x 1mm2
2 | M | IN | IN | OUT | NO | 3 | 1 | 1TTB (NA) | PVC | PVC | 500V dc | V&T and FDR | 2RO (V&T) and 4RO (FDR) | NO | 60 | 0 | 60 | 1TTB x 1mm2
2 | M | IN | IN | IN | YES | 3 | 1 | 1TTB ADR (A) | PVC | EPR | 500V dc | V&T and FDR | 2RO (V&T) and 4RO (FDR) | YES | 106 | 0 | 106 | 1TTB x 1mm2
2 | M | IN | IN | OUT | NO | 3 | 1 | 1TTB (NA) | PVC | PVC | 500V dc | V&T and FDR | 2RO (V&T) and 4RO (FDR) | NO | 55 | 0 | 55 | 1TTB x 1mm2
2 | M | IN | IN | OUT | NO | 4 | 1 | 2PTB (NA) | PVC | PVC | 500V dc | V&T and FDR | 2RO (V&T) and 4RO (FDR) | NO | 47 | 0 | 47 | 2PTB x 1mm2
2 | M | IN | IN | OUT | NO | 4 | 1 | 2PTB (NA) | PVC | PVC | 500V dc | V&T and FDR | 2RO (V&T) and 4RO (FDR) | NO | 47 | 0 | 47 | 2PTB x 1mm2
2 | M | IN | IN | OUT | NO | 32 | 0.34 | 16Pair (NA) | PVC | PVC | 500V dc | V&T and FDR | 2RO (V&T) and 4RO (FDR) | NO | 11 | 0 | 11 | 16Pair x 0,34mm2
2 | M | IN | IN | OUT | NO | 32 | 0.34 | 16Pair (NA) | PVC | PVC | 500V dc | V&T and FDR | 2RO (V&T) and 4RO (FDR) | NO | 11 | 0 | 11 | 16Pair x 0,34mm2
2 | M | IN | IN | OUT | NO | 2 | 1 | 1PTB (NA) | PVC | PVC | 500V dc | V&T and FDR | 2RO (V&T) and 4RO (FDR) | NO | 83 | 0 | 83 | 1PTB x 1mm2
2 | M | IN | IN | OUT | NO | 2 | 1 | 1PTB (NA) | PVC | PVC | 500V dc | V&T and FDR | 2RO (V&T) and 4RO (FDR) | NO | 83 | 0 | 83 | 1PTB x 1mm2
2 | M | IN | IN | IN | YES | 2 | 1 | 1PTB ADR (A) | PVC | EPR | 500V dc | V&T and FDR | 2RO (V&T) and 4RO (FDR) | YES | 103 | 0 | 103 | 1PTB x 1mm2
2 | M | IN | IN | IN | YES | 2 | 1 | 1PTB ADR (A) | PVC | EPR | 500V dc | V&T and FDR | 2RO (V&T) and 4RO (FDR) | YES | 103 | 0 | 103 | 1PTB x 1mm2
2 | M | IN | IN | OUT | NO | 2 | 1 | 1PTB (NA) | PVC | PVC | 500V dc | V&T and FDR | 2RO (V&T) and 4RO (FDR) | NO | 46 | 0 | 46 | 1PTB x 1mm2
2 | M | IN | IN | OUT | NO | 2 | 1 | 1PTB (NA) | PVC | PVC | 500V dc | V&T and FDR | 2RO (V&T) and 4RO (FDR) | NO | 9 | 0 | 9 | 1PTB x 1mm2
2 | M | IN | IN | OUT | NO | 2 | 1 | 1PTB (NA) | PVC | PVC | 500V dc | V&T and FDR | 2RO (V&T) and 4RO (FDR) | NO | 9 | 0 | 9 | 1PTB x 1mm2
2 | M | IN | IN | OUT | NO | 3 | 1 | 1TTB (NA) | PVC | PVC | 500V dc | V&T and FDR | 2RO (V&T) and 4RO (FDR) | NO | 94 | 0 | 94 | 1TTB x 1mm2
2 | M | IN | IN | OUT | NO | 3 | 1 | 1TTB (NA) | PVC | PVC | 500V dc | V&T and FDR | 2RO (V&T) and 4RO (FDR) | NO | 55 | 0 | 55 | 1TTB x 1mm2
2 | M | IN | IN | OUT | NO | 3 | 1 | 1TTB (NA) | PVC | PVC | 500V dc | V&T and FDR | 2RO (V&T) and 4RO (FDR) | NO | 89 | 0 | 89 | 1TTB x 1mm2
2 | M | IN | IN | OUT | NO | 3 | 1 | 1TTB (NA) | PVC | PVC | 500V dc | V&T and FDR | 2RO (V&T) and 4RO (FDR) | NO | 55 | 0 | 55 | 1TTB x 1mm2
2 | M | IN | IN | OUT | NO | 3 | 1 | 1TTB VZ (A) | PVC | XLPE | 500V dc | V&T and FDR | 2RO (V&T) and 4RO (FDR) | NO | NIA | NIA | NIA | 1TTB x 1mm2
2 | M | IN | IN | OUT | NO | 3 | 1 | 1TTB (NA) | PVC | XLPE | 500V dc | V&T and FDR | 2RO (V&T) and 4RO (FDR) | NO | NIA | NIA | NIA | 1TTB x 1mm2
2 | M | IN | IN | OUT | NO | 2 | 1 | 1PTB (NA) | PVC | XLPE | 500V dc | V&T and FDR | 2RO (V&T) and 4RO (FDR) | NO | NIA | NIA | NIA | 1PTB x 1mm2
2 | M | IN | IN | OUT | NO | 2 | 1 | 1PTB (NA) | PVC | XLPE | 500V dc | V&T and FDR | 2RO (V&T) and 4RO (FDR) | NO | NIA | NIA | NIA | 1PTB x 1mm2
2 | M | IN | IN | OUT | NO | 2 | 1 | 1PTB (NA) | PVC | XLPE | 500V dc | V&T and FDR | 2RO (V&T) and 4RO (FDR) | NO | NIA | NIA | NIA | 1PTB x 1mm2
2 | M | IN | IN | OUT | NO | 2 | 1 | 1PTB (NA) | PVC | XLPE | 500V dc | V&T and FDR | 2RO (V&T) and 4RO (FDR) | NO | NIA | NIA | NIA | 1PTB x 1mm2
2 | A | IN | IN | IN | YES | 3 | 50 | ADR (A) | PVC | XLPE | 6,6kV | IRT, OHT, V&T, VLF-TD and VLF-PD | 4RO | YES | 80 | 84 | 84 | 3 x 50mm2
2 | A | IN | IN | IN | YES | 3 | 50 | ADR (A) | PVC | XLPE | 6,6kV | IRT, OHT, V&T, VLF-TD and VLF-PD | 4RO | YES | 52 | 60 | 60 | 3 x 50mm2
2 | B | IN | IN | IN | YES | 3 | 2.5 | ADR (A) | PVC | EPR | 1000V ac | DWT, FDR, IRT and V&T | 2RO (V&T) and 4RO | YES | 74 | 88 | 88 | 3 x 2,5mm2
2 | B | IN | IN | IN | YES | 3 | 2.5 | ADR (A) | PVC | EPR | 1000V ac | DWT, FDR, IRT and V&T | 2RO (V&T) and 4RO | YES | 53 | 59 | 59 | 3 x 2,5mm2
2 | B | IN | IN | IN | YES | 3 | 2.5 | ADR (A) | PVC | EPR | 1000V ac | DWT, FDR, IRT and V&T | 2RO (V&T) and 4RO | YES | 100 | 112 | 112 | 3 x 2,5mm2
2 | B | IN | IN | IN | YES | 3 | 6 | A | PVC | PVC | 1000V ac | DWT, FDR, IRT and V&T | 2RO (V&T) and 4RO | YES | 97 | 107 | 1 | 3 x 6mm2
2 | B | IN | IN | IN | NO | 3 | 6 | ADR (A) | PVC | EPR | 1000V ac | DWT, FDR, IRT and V&T | 2RO (V&T) and 4RO | YES | 97 | 106 | 1 | 3 x 6mm2
2 | C | IN | IN | OUT | NO | 12 | 1.5 | A | PVC | PVC | 1000V dc | FDR, TDR and V&T | 4RO (FDR & TDR) and 2RO (V&T) | NO | 162 | 175 | 175 | 1.5
2 | C | IN | IN | OUT | NO | 12 | 1.5 | A | PVC | PVC | 1000V dc | FDR, TDR and V&T | 4RO (FDR & TDR) and 2RO (V&T) | NO | 104 | 85 | 85 | 1.5
2 | C | IN | IN | OUT | NO | 2 | 1.5 | A | PVC | PVC | 1000V dc | FDR, TDR and V&T | 4RO (FDR & TDR) and 2RO (V&T) | NO | 103 | 84 | 84 | 1.5
2 | C | IN | IN | OUT | NO | 4 | 1.5 | A | PVC | PVC | 1000V dc | FDR, TDR and V&T | 4RO (FDR & TDR) and 2RO (V&T) | NO | 114 | 125 | 125 | 1.5
2 | C | IN | IN | OUT | NO | 4 | 1.5 | A | PVC | PVC | 1000V dc | FDR, TDR and V&T | 4RO (FDR & TDR) and 2RO (V&T) | NO | 117 | 128 | 128 | 1.5
2 | C | IN | IN | OUT | NO | 12 | 1.5 | A | PVC | PVC | 1000V dc | FDR, TDR and V&T | 4RO (FDR & TDR) and 2RO (V&T) | NO | 123 | 165 | 165 | 1.5
2 | C | IN | IN | OUT | NO | 9 | 1.5 | NA | PVC | PVC | 1000V dc | FDR, TDR and V&T | 4RO (FDR & TDR) and 2RO (V&T) | NO |  |  | 12 | 9 X 1,5
2 | C | IN | IN | OUT | NO | 7 | 1.5 | NA | PVC | PVC | 1000V dc | FDR, TDR and V&T | 4RO (FDR & TDR) and 2RO (V&T) | NO | 69 | 74 | 1 | 1.5
2 | C | IN | IN | OUT | NO | 7 | 1.5 | NA | PVC | PVC | 1000V dc | FDR, TDR and V&T | 4RO (FDR & TDR) and 2RO (V&T) | NO | 19 | 34 | 34 | 1.5
2 | C | IN | IN | OUT | NO | 2 | 1.5 | NA | PVC | PVC | 1000V dc | FDR, TDR and V&T | 4RO (FDR & TDR) and 2RO (V&T) | NO | 21 | 26 | 26 | 1.5
2 | C | IN | IN | OUT | NO | 2 | 1.5 | NA | PVC | PVC | 1000V dc | FDR, TDR and V&T | 4RO (FDR & TDR) and 2RO (V&T) | NO | 14 | 24 | 24 | 1.5
2 | C | IN | IN | OUT | NO | 2 | 1.5 | NA | PVC | PVC | 1000V dc | FDR, TDR and V&T | 4RO (FDR & TDR) and 2RO (V&T) | NO | 21 | 26 | 26 | 1.5
2 | C | IN | IN | OUT | NO | 2 | 1.5 | NA | PVC | PVC | 1000V dc | FDR, TDR and V&T | 4RO (FDR & TDR) and 2RO (V&T) | NO | 15 | 19 | 19 | 1.5
2 | C | IN | IN | OUT | NO | 2 | 1.5 | NA | PVC | PVC | 1000V dc | FDR, TDR and V&T | 4RO (FDR & TDR) and 2RO (V&T) | NO | 20 | 20 | 20 | 1.5
2 | C | IN | IN | OUT | NO | 2 | 1.5 | NA | PVC | PVC | 1000V dc | FDR, TDR and V&T | 4RO (FDR & TDR) and 2RO (V&T) | NO | 16 | 20 | 20 | 1.5
2 | C | IN | IN | OUT | NO | 2 | 1.5 | NA | PVC | PVC | 1000V dc | FDR, TDR and V&T | 4RO (FDR & TDR) and 2RO (V&T) | NO | 20 | 20 | 20 | 1.5
2 | C | IN | IN | OUT | NO | 2 | 1.5 | NA | PVC | PVC | 1000V dc | FDR, TDR and V&T | 4RO (FDR & TDR) and 2RO (V&T) | NO | 16 | 21 | 21 | 1.5
2 | C | IN | IN | OUT | NO | 12 | 1.5 | NA | PVC | PVC | 1000V dc | FDR, TDR and V&T | 4RO (FDR & TDR) and 2RO (V&T) | NO | 17 | 22 | 22 | 1.5
2 | C | IN | IN | OUT | NO | 12 | 1.5 | NA | PVC | PVC | 1000V dc | FDR, TDR and V&T | 4RO (FDR & TDR) and 2RO (V&T) | NO | 17 | 22 | 22 | 1.5
2 | C | IN | IN | OUT | NO | 4 | 1.5 | NA | PVC | PVC | 1000V dc | FDR, TDR and V&T | 4RO (FDR & TDR) and 2RO (V&T) | NO | 23 | 29 | 29 | 1.5
2 | C | IN | IN | OUT | NO | 4 | 1.5 | NA | PVC | PVC | 1000V dc | FDR, TDR and V&T | 4RO (FDR & TDR) and 2RO (V&T) | NO | 17 | 22 | 22 | 1.5
2 | C | IN | IN | OUT | NO | 2 | 1.5 | NA | PVC | PVC | 1000V dc | FDR, TDR and V&T | 4RO (FDR & TDR) and 2RO (V&T) | NO | 26 | 41 | 41 | 1.5
2 | C | IN | IN | OUT | NO | 2 | 1.5 | NA | PVC | PVC | 1000V dc | FDR, TDR and V&T | 4RO (FDR & TDR) and 2RO (V&T) | NO | 18 | 23 | 23 | 1.5
2 | C | IN | IN | OUT | NO | 7 | 1.5 | NA | PVC | PVC | 1000V dc | FDR, TDR and V&T | 4RO (FDR & TDR) and 2RO (V&T) | NO | 66 | 71 | 71 | 1.5
2 | C | IN | IN | OUT | NO | 7 | 1.5 | NA | PVC | PVC | 1000V dc | FDR, TDR and V&T | 4RO (FDR & TDR) and 2RO (V&T) | NO | 21 | 24 | 26 | 1.5
2 | C | IN | IN | OUT | NO | 2 | 1.5 | NA | PVC | PVC | 1000V dc | FDR, TDR and V&T | 4RO (FDR & TDR) and 2RO (V&T) | NO | 22 | 27 | 27 | 1.5
2 | C | IN | IN | OUT | NO | 2 | 1.5 | NA | PVC | PVC | 1000V dc | FDR, TDR and V&T | 4RO (FDR & TDR) and 2RO (V&T) | NO | 14 | 19 | 19 | 1.5
2 | C | IN | IN | OUT | NO | 2 | 1.5 | NA | PVC | PVC | 1000V dc | FDR, TDR and V&T | 4RO (FDR & TDR) and 2RO (V&T) | NO | 21 | 26 | 26 | 1.5
2 | C | IN | IN | OUT | NO | 2 | 1.5 | NA | PVC | PVC | 1000V dc | FDR, TDR and V&T | 4RO (FDR & TDR) and 2RO (V&T) | NO | 15 | 20 | 20 | 1.5
2 | C | IN | IN | OUT | NO | 2 | 1.5 | NA | PVC | PVC | 1000V dc | FDR, TDR and V&T | 4RO (FDR & TDR) and 2RO (V&T) | NO | 20 | 25 | 25 | 1.5
2 | C | IN | IN | OUT | NO | 2 | 1.5 | NA | PVC | PVC | 1000V dc | FDR, TDR and V&T | 4RO (FDR & TDR) and 2RO (V&T) | NO | 16 | 21 | 21 | 1.5
2 | C | IN | IN | OUT | NO | 2 | 1.5 | NA | PVC | PVC | 1000V dc | FDR, TDR and V&T | 4RO (FDR & TDR) and 2RO (V&T) | NO | 20 | 25 | 25 | 1.5
2 | C | IN | IN | OUT | NO | 2 | 1.5 | NA | PVC | PVC | 1000V dc | FDR, TDR and V&T | 4RO (FDR & TDR) and 2RO (V&T) | NO | 16 | 21 | 21 | 1.5
2 | C | IN | IN | OUT | NO | 12 | 1.5 | NA | PVC | PVC | 1000V dc | FDR, TDR and V&T | 4RO (FDR & TDR) and 2RO (V&T) | NO | 23 | 28 | 28 | 1.5
2 | C | IN | IN | OUT | NO | 12 | 1.5 | NA | PVC | PVC | 1000V dc | FDR, TDR and V&T | 4RO (FDR & TDR) and 2RO (V&T) | NO | 17 | 22 | 22 | 1.5
2 | C | IN | IN | OUT | NO | 4 | 1.5 | NA | PVC | PVC | 1000V dc | FDR, TDR and V&T | 4RO (FDR & TDR) and 2RO (V&T) | NO | 29 | 31 | 31 | 1.5
2 | C | IN | IN | OUT | NO | 4 | 1.5 | NA | PVC | PVC | 1000V dc | FDR, TDR and V&T | 4RO (FDR & TDR) and 2RO (V&T) | NO | 17 | 22 | 22 | 1.5
2 | C | IN | IN | OUT | NO | 2 | 1.5 | NA | PVC | PVC | 1000V dc | FDR, TDR and V&T | 4RO (FDR & TDR) and 2RO (V&T) | NO | 28 | 36 | 36 | 1.5
2 | C | IN | IN | OUT | NO | 2 | 1.5 | NA | PVC | PVC | 1000V dc | FDR, TDR and V&T | 4RO (FDR & TDR) and 2RO (V&T) | NO | 18 | 23 | 23 | 1.5
2 | C | IN | IN | OUT | NO | 7 | 1.5 | NA | PVC | PVC | 1000V dc | FDR, TDR and V&T | 4RO (FDR & TDR) and 2RO (V&T) | NO | 20 | 25 | 25 | 1.5
2 | C | IN | IN | OUT | NO | 7 | 1.5 | NA | PVC | PVC | 1000V dc | FDR, TDR and V&T | 4RO (FDR & TDR) and 2RO (V&T) | NO | 50 | 55 | 55 | 1.5
2 | C | IN | IN | OUT | NO | 12 | 1.5 | A | PVC | PVC | 1000V dc | FDR, TDR and V&T | 4RO (FDR & TDR) and 2RO (V&T) | NO | 157 | 151 | 151 | 1.5
2 | C | IN | IN | OUT | NO | 12 | 1.5 | A | PVC | PVC | 1000V dc | FDR, TDR and V&T | 4RO (FDR & TDR) and 2RO (V&T) | NO | 133 | 136 | 136 | 1.5
2 | C | IN | IN | OUT | NO | 7 | 1.5 | NA | PVC | PVC | 1000V dc | FDR, TDR and V&T | 4RO (FDR & TDR) and 2RO (V&T) | NO | 21 | 26 | 26 | 1.5
2 | C | IN | IN | OUT | NO | 7 | 1.5 | NA | PVC | PVC | 1000V dc | FDR, TDR and V&T | 4RO (FDR & TDR) and 2RO (V&T) | NO | 50 | 55 | 55 | 1.5
2 | C | IN | IN | OUT | NO | 12 | 1.5 | A | PVC | PVC | 1000V dc | FDR, TDR and V&T | 4RO (FDR & TDR) and 2RO (V&T) | NO | 162 | 162 | 162 | 1.5
2 | C | IN | IN | OUT | NO | 12 | 1.5 | A | PVC | PVC | 1000V dc | FDR, TDR and V&T | 4RO (FDR & TDR) and 2RO (V&T) | NO | 130 | 135 | 135 | 1.5
2 | C | IN | IN | OUT | NO | 2 | 1.5 | NA | PVC | PVC | 1000V dc | FDR, TDR and V&T | 4RO (FDR & TDR) and 2RO (V&T) | NO | 22 | 27 | 27 | 1.5
2 | C | IN | IN | OUT | NO | 2 | 1.5 | NA | PVC | PVC | 1000V dc | FDR, TDR and V&T | 4RO (FDR & TDR) and 2RO (V&T) | NO | 13 | 18 | 18 | 1.5
2 | C | IN | IN | OUT | NO | 2 | 1.5 | NA | PVC | PVC | 1000V dc | FDR, TDR and V&T | 4RO (FDR & TDR) and 2RO (V&T) | NO | 22 | 25 | 25 | 1.5
2 | C | IN | IN | OUT | NO | 2 | 1.5 | NA | PVC | PVC | 1000V dc | FDR, TDR and V&T | 4RO (FDR & TDR) and 2RO (V&T) | NO | 14 | 19 | 19 | 1.5
2 | C | IN | IN | OUT | NO | 2 | 1.5 | NA | PVC | PVC | 1000V dc | FDR, TDR and V&T | 4RO (FDR & TDR) and 2RO (V&T) | NO | 21 | 26 | 26 | 1.5
2 | C | IN | IN | OUT | NO | 2 | 1.5 | NA | PVC | PVC | 1000V dc | FDR, TDR and V&T | 4RO (FDR & TDR) and 2RO (V&T) | NO | 15 | 20 | 20 | 1.5
2 | C | IN | IN | OUT | NO | 2 | 1.5 | NA | PVC | PVC | 1000V dc | FDR, TDR and V&T | 4RO (FDR & TDR) and 2RO (V&T) | NO | 28 | 25 | 25 | 1.5
2 | C | IN | IN | OUT | NO | 2 | 1.5 | NA | PVC | PVC | 1000V dc | FDR, TDR and V&T | 4RO (FDR & TDR) and 2RO (V&T) | NO | 18 | 22 | 22 | 1.5
2 | C | IN | IN | OUT | NO | 19 | 1.5 | NA | PVC | PVC | 1000V dc | FDR, TDR and V&T | 4RO (FDR & TDR) and 2RO (V&T) | NO | 29 | 30 | 30 | 1.5
2 | C | IN | IN | OUT | NO | 12 | 1.5 | NA | PVC | PVC | 1000V dc | FDR, TDR and V&T | 4RO (FDR & TDR) and 2RO (V&T) | NO | 18 | 23 | 23 | 1.5
2 | C | IN | IN | OUT | NO | 37 | 1.5 | NA | PVC | PVC | 1000V dc | FDR, TDR and V&T | 4RO (FDR & TDR) and 2RO (V&T) | NO | 23 | 28 | 28 | 1.5
2 | C | IN | IN | OUT | NO | 37 | 1.5 | NA | PVC | PVC | 1000V dc | FDR, TDR and V&T | 4RO (FDR & TDR) and 2RO (V&T) | NO | 16 | 21 | 21 | 1.5
2 | C | IN | IN | OUT | NO | 7 | 1.5 | NA | PVC | PVC | 1000V dc | FDR, TDR and V&T | 4RO (FDR & TDR) and 2RO (V&T) | NO | 22 | 27 | 27 | 1.5
2 | C | IN | IN | OUT | NO | 7 | 1.5 | NA | PVC | PVC | 1000V dc | FDR, TDR and V&T | 4RO (FDR & TDR) and 2RO (V&T) | NO | 50 | 55 | 55 | 1.5
2 | C | IN | IN | OUT | NO | 12 | 1.5 | A | PVC | PVC | 1000V dc | FDR, TDR and V&T | 4RO (FDR & TDR) and 2RO (V&T) | NO | 178 | 184 | 184 | 1.5
2 | C | IN | IN | OUT | NO | 12 | 1.5 | A | PVC | PVC | 1000V dc | FDR, TDR and V&T | 4RO (FDR & TDR) and 2RO (V&T) | NO | 163 | 196 | 196 | 1.5
2 | C | IN | IN | OUT | NO | 7 | 1.5 | NA | PVC | PVC | 1000V dc | FDR, TDR and V&T | 4RO (FDR & TDR) and 2RO (V&T) | NO | 22 | 27 | 27 | 1.5
2 | C | IN | IN | OUT | NO | 7 | 1.5 | NA | PVC | PVC | 1000V dc | FDR, TDR and V&T | 4RO (FDR & TDR) and 2RO (V&T) | NO | 50 | 55 | 55 | 1.5
2 | C | IN | IN | OUT | NO | 12 | 1.5 | A | PVC | PVC | 1000V dc | FDR, TDR and V&T | 4RO (FDR & TDR) and 2RO (V&T) | NO | 160 | 174 | 174 | 1.5
2 | C | IN | IN | IN | YES | 12 | 1.5 | ADR (A) | PVC | EPR | 1000V dc | FDR, TDR and V&T | 4RO (FDR & TDR) and 2RO (V&T) | NO | 64 | 73 | 73 | 1.5
2 | C | IN | IN | OUT | NO | 7 | 1.5 | NA | PVC | PVC | 1000V dc | FDR, TDR and V&T | 4RO (FDR & TDR) and 2RO (V&T) | NO | 50 | 55 | 55 | 1.5
2 | C | IN | IN | OUT | NO | 7 | 1.5 | NA | PVC | PVC | 1000V dc | FDR, TDR and V&T | 4RO (FDR & TDR) and 2RO (V&T) | NO | 22 | 27 | 27 | 1.5
2 | C | IN | IN | OUT | NO | 12 | 1.5 | A | PVC | PVC | 1000V dc | FDR, TDR and V&T | 4RO (FDR & TDR) and 2RO (V&T) | NO | 158 | 176 | 176 | 1.5
2 | C | IN | IN | OUT | NO | 7 | 1.5 | NA | PVC | PVC | 1000V dc | FDR, TDR and V&T | 4RO (FDR & TDR) and 2RO (V&T) | NO | 50 | 55 | 55 | 1.5
2 | C | IN | IN | IN | YES | 12 | 1.5 | ADR (A) | PVC | EPR | 1000V dc | FDR, TDR and V&T | 4RO (FDR & TDR) and 2RO (V&T) | NO | 53 | 64 | 64 | 1.5
2 | C | IN | IN | OUT | NO | 12 | 1.5 | A | PVC | PVC | 1000V dc | FDR, TDR and V&T | 4RO (FDR & TDR) and 2RO (V&T) | NO | 160 | 176 | 176 | 1.5
2 | C | IN | IN | OUT | NO | 7 | 1.5 | NA | PVC | PVC | 1000V dc | FDR, TDR and V&T | 4RO (FDR & TDR) and 2RO (V&T) | NO | 22 | 27 | 27 | 1.5
2 | C | IN | IN | OUT | NO | 7 | 1.5 | NA | PVC | PVC | 1000V dc | FDR, TDR and V&T | 4RO (FDR & TDR) and 2RO (V&T) | NO | 49 | 54 | 54 | 1.5
2 | C | IN | IN | OUT | NO | 12 | 1.5 | A | PVC | PVC | 1000V dc | FDR, TDR and V&T | 4RO (FDR & TDR) and 2RO (V&T) | NO | 173 | 179 | 179 | 1.5
2 | C | IN | IN | IN | YES | 12 | 1.5 | ADR (A) | PVC | EPR | 1000V dc | FDR, TDR and V&T | 4RO (FDR & TDR) and 2RO (V&T) | NO | 53 | 64 | 64 | 1.5
2 | C | IN | IN | OUT | NO | 7 | 1.5 | NA | PVC | PVC | 1000V dc | FDR, TDR and V&T | 4RO (FDR & TDR) and 2RO (V&T) | NO | 49 | 54 | 54 | 1.5
2 | C | IN | IN | OUT | NO | 7 | 1.5 | NA | PVC | PVC | 1000V dc | FDR, TDR and V&T | 4RO (FDR & TDR) and 2RO (V&T) | NO | 22 | 27 | 27 | 1.5
2 | C | IN | IN | OUT | NO | 12 | 1.5 | A | PVC | PVC | 1000V dc | FDR, TDR and V&T | 4RO (FDR & TDR) and 2RO (V&T) | NO | 155 | 174 | 174 | 1.5
2 | C | IN | IN | OUT | NO | 7 | 1.5 | NA | PVC | PVC | 1000V dc | FDR, TDR and V&T | 4RO (FDR & TDR) and 2RO (V&T) | NO | 49 | 54 | 54 | 1.5
2 | C | IN | IN | IN | YES | 12 | 1.5 | ADR (A) | PVC | EPR | 1000V dc | FDR, TDR and V&T | 4RO (FDR & TDR) and 2RO (V&T) | NO | 59 | 70 | 70 | 1.5
2 | C | IN | IN | OUT | NO | 12 | 1.5 | A | PVC | PVC | 1000V dc | FDR, TDR and V&T | 4RO (FDR & TDR) and 2RO (V&T) | NO | 165 | 186 | 186 | 1.5
2 | C | IN | IN | OUT | NO | 7 | 1.5 | NA | PVC | PVC | 1000V dc | FDR, TDR and V&T | 4RO (FDR & TDR) and 2RO (V&T) | NO | 22 | 26 | 26 | 1.5
2 | C | IN | IN | OUT | NO | 7 | 1.5 | NA | PVC | PVC | 1000V dc | FDR, TDR and V&T | 4RO (FDR & TDR) and 2RO (V&T) | NO | 49 | 55 | 55 | 1.5
2 | C | IN | IN | OUT | NO | 12 | 1.5 | A | PVC | PVC | 1000V dc | FDR, TDR and V&T | 4RO (FDR & TDR) and 2RO (V&T) | NO | 165 | 186 | 186 | 1.5
2 | C | IN | IN | IN | YES | 12 | 1.5 | ADR (A) | PVC | EPR | 1000V dc | FDR, TDR and V&T | 4RO (FDR & TDR) and 2RO (V&T) | NO | 59 | 67 | 67 | 1.5
2 | C | IN | IN | OUT | NO | 7 | 1.5 | NA | PVC | PVC | 1000V dc | FDR, TDR and V&T | 4RO (FDR & TDR) and 2RO (V&T) | NO | 49 | 55 | 55 | 1.5
2 | C | IN | IN | OUT | NO | 7 | 1.5 | NA | PVC | PVC | 1000V dc | FDR, TDR and V&T | 4RO (FDR & TDR) and 2RO (V&T) | NO | 22 | 27 | 27 | 1.5
2 | C | IN | IN | OUT | NO | 12 | 1.5 | A | PVC | PVC | 1000V dc | FDR, TDR and V&T | 4RO (FDR & TDR) and 2RO (V&T) | NO | 165 | 183 | 183 | 1.5
2 | C | IN | IN | OUT | NO | 7 | 1.5 | NA | PVC | PVC | 1000V dc | FDR, TDR and V&T | 4RO (FDR & TDR) and 2RO (V&T) | NO | 47 | 52 | 52 | 1.5
2 | C | IN | IN | IN | YES | 12 | 1.5 | ADR (A) | PVC | EPR | 1000V dc | FDR, TDR and V&T | 4RO (FDR & TDR) and 2RO (V&T) | NO | 53 | 60 | 60 | 1.5
2 | C | IN | IN | OUT | NO | 12 | 1.5 | A | PVC | PVC | 1000V dc | FDR, TDR and V&T | 4RO (FDR & TDR) and 2RO (V&T) | NO | 162 | 176 | 176 | 1.5
2 | C | IN | IN | OUT | NO | 7 | 1.5 | NA | PVC | PVC | 1000V dc | FDR, TDR and V&T | 4RO (FDR & TDR) and 2RO (V&T) | NO | 22 | 27 | 27 | 1.5
2 | C | IN | IN | OUT | NO | 7 | 1.5 | NA | PVC | PVC | 1000V dc | FDR, TDR and V&T | 4RO (FDR & TDR) and 2RO (V&T) | NO | 49 | 55 | 55 | 1.5
2 | C | IN | IN | OUT | NO | 12 | 1.5 | A | PVC | PVC | 1000V dc | FDR, TDR and V&T | 4RO (FDR & TDR) and 2RO (V&T) | NO | 192 | 202 | 202 | 1.5
2 | C | IN | IN | OUT | NO | 12 | 1.5 | A | PVC | PVC | 1000V dc | FDR, TDR and V&T | 4RO (FDR & TDR) and 2RO (V&T) | NO | 163 | 177 | 177 | 1.5
2 | C | IN | IN | OUT | NO | 7 | 1.5 | NA | PVC | PVC | 1000V dc | FDR, TDR and V&T | 4RO (FDR & TDR) and 2RO (V&T) | NO | 22 | 27 | 27 | 1.5
2 | C | IN | IN | OUT | NO | 7 | 1.5 | NA | PVC | PVC | 1000V dc | FDR, TDR and V&T | 4RO (FDR & TDR) and 2RO (V&T) | NO | 47 | 50 | 50 | 1.5
2 | C | IN | IN | OUT | NO | 12 | 1.5 | A | PVC | PVC | 1000V dc | FDR, TDR and V&T | 4RO (FDR & TDR) and 2RO (V&T) | NO | 192 | 203 | 203 | 1.5
2 | C | IN | IN | OUT | NO | 7 | 1.5 | NA | PVC | PVC | 1000V dc | FDR, TDR and V&T | 4RO (FDR & TDR) and 2RO (V&T) | NO | 22 | 27 | 27 | 1.5
2 | C | IN | IN | IN | YES | 12 | 1.5 | ADR (A) | PVC | EPR | 1000V dc | FDR, TDR and V&T | 4RO (FDR & TDR) and 2RO (V&T) | NO | 40 | 48 | 48 | 1.5
2 | C | IN | IN | OUT | NO | 2 | 1.5 | NA | PVC | PVC | 1000V dc | FDR, TDR and V&T | 4RO (FDR & TDR) and 2RO (V&T) | NO | 20 | 25 | 25 | 1.5
2 | C | IN | IN | IN | YES | 12 | 1.5 | ADR (A) | PVC | EPR | 1000V dc | FDR, TDR and V&T | 4RO (FDR & TDR) and 2RO (V&T) | NO | 66 | 75 | 75 | 1.5
2 | C | IN | IN | OUT | NO | 37 | 1.5 | NA | PVC | PVC | 1000V dc | FDR, TDR and V&T | 4RO (FDR & TDR) and 2RO (V&T) | NO | 17 | 22 | 22 | 1.5
2 | C | IN | IN | OUT | NO | 2 | 1.5 | NA | PVC | PVC | 1000V dc | FDR, TDR and V&T | 4RO (FDR & TDR) and 2RO (V&T) | NO | 31 | 36 | 36 | 1.5
2 | C | IN | IN | OUT | NO | 19 | 1.5 | NA | PVC | PVC | 1000V dc | FDR, TDR and V&T | 4RO (FDR & TDR) and 2RO (V&T) | NO | 16 | 21 | 21 | 1.5
2 | C | IN | IN | OUT | NO | 19 | 1.5 | NA | PVC | PVC | 1000V dc | FDR, TDR and V&T | 4RO (FDR & TDR) and 2RO (V&T) | NO | 37 | 43 | 43 | 1.5
2 | C | IN | IN | OUT | NO | 19 | 1.5 | NA | PVC | PVC | 1000V dc | FDR, TDR and V&T | 4RO (FDR & TDR) and 2RO (V&T) | NO | 16 | 21 | 21 | 1.5
2 | C | IN | IN | OUT | NO | 37 | 1.5 | NA | PVC | PVC | 1000V dc | FDR, TDR and V&T | 4RO (FDR & TDR) and 2RO (V&T) | NO | 24 | 29 | 29 | 1.5
2 | C | IN | IN | OUT | NO | 7 | 1.5 | NA | PVC | PVC | 1000V dc | FDR, TDR and V&T | 4RO (FDR & TDR) and 2RO (V&T) | NO | 25 | 30 | 30 | 1.5
2 | C | IN | IN | OUT | NO | 37 | 1.5 | NA | PVC | PVC | 1000V dc | FDR, TDR and V&T | 4RO (FDR & TDR) and 2RO (V&T) | NO | 24 | 29 | 29 | 1.5
2 | C | IN | IN | OUT | NO | 12 | 1.5 | A | PVC | PVC | 1000V dc | FDR, TDR and V&T | 4RO (FDR & TDR) and 2RO (V&T) | NO | 128 | 142 | 142 | 1.5
2 | C | IN | IN | OUT | NO | 37 | 1.5 | NA | PVC | PVC | 1000V dc | FDR, TDR and V&T | 4RO (FDR & TDR) and 2RO (V&T) | NO | 24 | 29 | 29 | 1.5
2 | C | IN | IN | OUT | NO | 2 | 1.5 | NA | PVC | PVC | 1000V dc | FDR, TDR and V&T | 4RO (FDR & TDR) and 2RO (V&T) | NO | 22 | 27 | 27 | 1.5
2 | C | IN | IN | OUT | NO | 2 | 1.5 | NA | PVC | PVC | 1000V dc | FDR, TDR and V&T | 4RO (FDR & TDR) and 2RO (V&T) | NO | 34 | 35 | 35 | 1.5
2 | C | IN | IN | OUT | NO | 37 | 1.5 | NA | PVC | PVC | 1000V dc | FDR, TDR and V&T | 4RO (FDR & TDR) and 2RO (V&T) | NO | 21 | 26 | 26 | 1.5
2 | C | IN | IN | OUT | NO | 19 | 1.5 | NA | PVC | PVC | 1000V dc | FDR, TDR and V&T | 4RO (FDR & TDR) and 2RO (V&T) | NO | 36 | 50 | 50 | 1.5
2 | C | IN | IN | OUT | NO | 19 | 1.5 | NA | PVC | PVC | 1000V dc | FDR, TDR and V&T | 4RO (FDR & TDR) and 2RO (V&T) | NO | 15 | 20 | 20 | 1.5
2 | C | IN | IN | OUT | NO | 7 | 1.5 | NA | PVC | PVC | 1000V dc | FDR, TDR and V&T | 4RO (FDR & TDR) and 2RO (V&T) | NO | 29 | 34 | 34 | 1.5
2 | C | IN | IN | OUT | NO | 37 | 1.5 | NA | PVC | PVC | 1000V dc | FDR, TDR and V&T | 4RO (FDR & TDR) and 2RO (V&T) | NO | 15 | 20 | 20 | 1.5
2 | C | IN | IN | OUT | NO | 37 | 1.5 | NA | PVC | PVC | 1000V dc | FDR, TDR and V&T | 4RO (FDR & TDR) and 2RO (V&T) | NO | 29 | 34 | 34 | 1.5
2 | C | IN | IN | OUT | NO | 2 | 1.5 | NA | PVC | PVC | 1000V dc | FDR, TDR and V&T | 4RO (FDR & TDR) and 2RO (V&T) | NO | 22 | 27 | 27 | 1.5
2 | C | IN | IN | OUT | NO | 19 | 1.5 | NA | PVC | PVC | 1000V dc | FDR, TDR and V&T | 4RO (FDR & TDR) and 2RO (V&T) | NO | 29 | 34 | 34 | 1.5
2 | C | IN | IN | OUT | NO | 2 | 1.5 | NA | PVC | PVC | 1000V dc | FDR, TDR and V&T | 4RO (FDR & TDR) and 2RO (V&T) | NO | 20 | 25 | 25 | 1.5
2 | C | IN | IN | OUT | NO | 19 | 1.5 | NA | PVC | PVC | 1000V dc | FDR, TDR and V&T | 4RO (FDR & TDR) and 2RO (V&T) | NO | 35 | 45 | 45 | 1.5
2 | C | IN | IN | OUT | NO | 4 | 1.5 | NA | PVC | PVC | 1000V dc | FDR, TDR and V&T | 4RO (FDR & TDR) and 2RO (V&T) | NO | 14 | 29 | 29 | 1.5
2 | C | IN | IN | OUT | NO | 3 | 1.5 | NA | PVC | PVC | 1000V dc | FDR, TDR and V&T | 4RO (FDR & TDR) and 2RO (V&T) | NO | 30 | 64 | 64 | 1.5
2 | C | IN | IN | OUT | NO | 2 | 6 | A | PVC | PVC | 1000V dc | FDR, TDR and V&T | 4RO (FDR & TDR) and 2RO (V&T) | NO | 98 | 103 | 103 | 6
2 | C | IN | IN | OUT | NO | 2 | 6 | GRA | PVC | PVC | 1000V dc | FDR, TDR and V&T | 4RO (FDR & TDR) and 2RO (V&T) | NO | 34 | 39 | 39 | 6
2 | C | IN | IN | OUT | NO | 2 | 6 | A | PVC | PVC | 1000V dc | FDR, TDR and V&T | 4RO (FDR & TDR) and 2RO (V&T) | NO | 95 | 100 | 100 | 6
2 | C | IN | IN | OUT | NO | 2 | 6 | GRA | PVC | PVC | 1000V dc | FDR, TDR and V&T | 4RO (FDR & TDR) and 2RO (V&T) | NO | 35 | 40 | 40 | 6
2 | C | IN | IN | OUT | NO | 9 | 1.5 | NA | PVC | PVC | 1000V dc | FDR, TDR and V&T | 4RO (FDR & TDR) and 2RO (V&T) | NO | 15 | 0 | 15 | 1.5
2 | C | IN | IN | OUT | NO | 12 | 1.5 | NA | PVC | PVC | 1000V dc | FDR, TDR and V&T | 4RO (FDR & TDR) and 2RO (V&T) | NO | 6 | 0 | 6 | 1.5
2 | C | IN | IN | OUT | NO | 12 | 1.5 | NA | PVC | PVC | 1000V dc | FDR, TDR and V&T | 4RO (FDR & TDR) and 2RO (V&T) | NO | 6 | 0 | 6 | 1.5
2 | C | IN | IN | OUT | NO | 4 | 1.5 | NA | PVC | PVC | 1000V dc | FDR, TDR and V&T | 4RO (FDR & TDR) and 2RO (V&T) | NO | 9 | 0 | 9 | 1.5
2 | C | IN | IN | OUT | NO | 9 | 1.5 | NA | PVC | PVC | 1000V dc | FDR, TDR and V&T | 4RO (FDR & TDR) and 2RO (V&T) | NO | 36 | 0 | 36 | 1.5
2 | C | IN | IN | OUT | NO | 19 | 1.5 | NA | PVC | PVC | 1000V dc | FDR, TDR and V&T | 4RO (FDR & TDR) and 2RO (V&T) | NO | 8 | 0 | 8 | 1.5
2 | C | IN | IN | OUT | NO | 9 | 1.5 | NA | PVC | PVC | 1000V dc | FDR, TDR and V&T | 4RO (FDR & TDR) and 2RO (V&T) | NO | 6 | 0 | 6 | 1.5
2 | C | IN | IN | OUT | NO | 2 | 1.5 | NA | PVC | PVC | 1000V dc | FDR, TDR and V&T | 4RO (FDR & TDR) and 2RO (V&T) | NO | 37 | 0 | 37 | 1.5
2 | C | IN | IN | OUT | NO | 12 | 1.5 | NA | PVC | PVC | 1000V dc | FDR, TDR and V&T | 4RO (FDR & TDR) and 2RO (V&T) | NO | 13 | 0 | 13 | 1.5
2 | C | IN | IN | OUT | NO | 9 | 1.5 | NA | PVC | PVC | 1000V dc | FDR, TDR and V&T | 4RO (FDR & TDR) and 2RO (V&T) | NO | 35 | 0 | 35 | 1.5
2 | C | IN | IN | OUT | NO | 9 | 1.5 | NA | PVC | PVC | 1000V dc | FDR, TDR and V&T | 4RO (FDR & TDR) and 2RO (V&T) | NO | 70 | 0 | 70 | 1.5
2 | C | IN | IN | OUT | NO | 9 | 1.5 | NA | PVC | PVC | 1000V dc | FDR, TDR and V&T | 4RO (FDR & TDR) and 2RO (V&T) | NO | 70 | 0 | 70 | 1.5
2 | C | IN | IN | OUT | NO | 9 | 1.5 | NA | PVC | PVC | 1000V dc | FDR, TDR and V&T | 4RO (FDR & TDR) and 2RO (V&T) | NO | 15 | 0 | 15 | 1.5
2 | C | IN | IN | OUT | NO | 12 | 1.5 | NA | PVC | PVC | 1000V dc | FDR, TDR and V&T | 4RO (FDR & TDR) and 2RO (V&T) | NO | 6 | 0 | 6 | 1.5
2 | C | IN | IN | OUT | NO | 4 | 1.5 | NA | PVC | PVC | 1000V dc | FDR, TDR and V&T | 4RO (FDR & TDR) and 2RO (V&T) | NO | 9 | 0 | 9 | 1.5
2 | C | IN | IN | OUT | NO | 9 | 1.5 | NA | PVC | PVC | 1000V dc | FDR, TDR and V&T | 4RO (FDR & TDR) and 2RO (V&T) | NO | 36 | 0 | 36 | 1.5
2 | C | IN | IN | OUT | NO | 9 | 1.5 | NA | PVC | PVC | 1000V dc | FDR, TDR and V&T | 4RO (FDR & TDR) and 2RO (V&T) | NO | 6 | 0 | 6 | 1.5
2 | C | IN | IN | OUT | NO | 9 | 1.5 | NA | PVC | PVC | 1000V dc | FDR, TDR and V&T | 4RO (FDR & TDR) and 2RO (V&T) | NO | 36 | 0 | 36 | 1.5
2 | C | IN | IN | OUT | NO | 2 | 1.5 | NA | PVC | PVC | 1000V dc | FDR, TDR and V&T | 4RO (FDR & TDR) and 2RO (V&T) | NO | 8 | 0 | 8 | 1.5
2 | C | IN | IN | OUT | NO | 3 | 1.5 | NA | PVC | PVC | 1000V dc | FDR, TDR and V&T | 4RO (FDR & TDR) and 2RO (V&T) | NO | 14 | 0 | 14 | 1.5
2 | C | IN | IN | OUT | NO | 9 | 1.5 | NA | PVC | PVC | 1000V dc | FDR, TDR and V&T | 4RO (FDR & TDR) and 2RO (V&T) | NO | 36 | 0 | 36 | 1.5
2 | C | IN | IN | OUT | NO | 3 | 1.5 | A | PVC | PVC | 1000V dc | FDR, TDR and V&T | 4RO (FDR & TDR) and 2RO (V&T) | NO | 127 | 0 | 127 | 1.5
2 | C | IN | IN | OUT | NO | 3 | 1.5 | A | PVC | PVC | 1000V dc | FDR, TDR and V&T | 4RO (FDR & TDR) and 2RO (V&T) | NO | 140 | 0 | 140 | 1.5
2 | C | IN | IN | OUT | NO | 3 | 1.5 | A | PVC | PVC | 1000V dc | FDR, TDR and V&T | 4RO (FDR & TDR) and 2RO (V&T) | NO | 150 | 0 | 150 | 1.5
2 | C | IN | IN | OUT | NO | 2 | 1.5 | NA | PVC | PVC | 1000V dc | FDR, TDR and V&T | 4RO (FDR & TDR) and 2RO (V&T) | NO | 30 | 0 | 30 | 1.5
2 | C | IN | IN | OUT | NO | 2 | 1.5 | NA | PVC | PVC | 1000V dc | FDR, TDR and V&T | 4RO (FDR & TDR) and 2RO (V&T) | NO | 5 | 0 | 5 | 1.5
2 | C | IN | IN | OUT | NO | 9 | 1.5 | NA | PVC | PVC | 1000V dc | FDR, TDR and V&T | 4RO (FDR & TDR) and 2RO (V&T) | NO | 8 | 0 | 8 | 1.5
2 | C | IN | IN | OUT | NO | 2 | 1.5 | NA | PVC | PVC | 1000V dc | FDR, TDR and V&T | 4RO (FDR & TDR) and 2RO (V&T) | NO | 14 | 0 | 14 | 1.5
2 | C | IN | IN | OUT | NO | 9 | 1.5 | NA | PVC | PVC | 1000V dc | FDR, TDR and V&T | 4RO (FDR & TDR) and 2RO (V&T) | NO | 43 | 0 | 43 | 1.5
2 | C | IN | IN | OUT | NO | 4 | 1.5 | NA | PVC | PVC | 1000V dc | FDR, TDR and V&T | 4RO (FDR & TDR) and 2RO (V&T) | NO | 7 | 0 | 7 | 1.5
2 | C | IN | IN | OUT | NO | 9 | 1.5 | NA | PVC | PVC | 1000V dc | FDR, TDR and V&T | 4RO (FDR & TDR) and 2RO (V&T) | NO | 38 | 0 | 38 | 1.5
2 | C | IN | IN | OUT | NO | 3 | 1.5 | NA | PVC | PVC | 1000V dc | FDR, TDR and V&T | 4RO (FDR & TDR) and 2RO (V&T) | NO | 13 | 0 | 13 | 1.5
2 | C | IN | IN | OUT | NO | 9 | 1.5 | NA | PVC | PVC | 1000V dc | FDR, TDR and V&T | 4RO (FDR & TDR) and 2RO (V&T) | NO | 70 | 0 | 70 | 1.5
2 | C | IN | IN | OUT | NO | 9 | 1.5 | NA | PVC | PVC | 1000V dc | FDR, TDR and V&T | 4RO (FDR & TDR) and 2RO (V&T) | NO | 39 | 0 | 39 | 1.5
2 | C | IN | IN | OUT | NO | 9 | 1.5 | NA | PVC | PVC | 1000V dc | FDR, TDR and V&T | 4RO (FDR & TDR) and 2RO (V&T) | NO | 13 | 0 | 13 | 1.5
2 | C | IN | IN | OUT | NO | 9 | 1.5 | NA | PVC | PVC | 1000V dc | FDR, TDR and V&T | 4RO (FDR & TDR) and 2RO (V&T) | NO | 39 | 0 | 39 | 1.5
2 | C | IN | IN | OUT | NO | 9 | 1.5 | NA | PVC | PVC | 1000V dc | FDR, TDR and V&T | 4RO (FDR & TDR) and 2RO (V&T) | NO | 39 | 0 | 39 | 1.5
2 | C | IN | IN | OUT | NO | 9 | 1.5 | NA | PVC | PVC | 1000V dc | FDR, TDR and V&T | 4RO (FDR & TDR) and 2RO (V&T) | NO | 39 | 0 | 39 | 1.5
2 | C | IN | IN | OUT | NO | 9 | 1.5 | NA | PVC | PVC | 1000V dc | FDR, TDR and V&T | 4RO (FDR & TDR) and 2RO (V&T) | NO | 39 | 0 | 39 | 1.5
2 | C | IN | IN | OUT | NO | 9 | 1.5 | NA | PVC | PVC | 1000V dc | FDR, TDR and V&T | 4RO (FDR & TDR) and 2RO (V&T) | NO | 44 | 0 | 44 | 1.5
2 | C | IN | IN | OUT | NO | 9 | 1.5 | NA | PVC | PVC | 1000V dc | FDR, TDR and V&T | 4RO (FDR & TDR) and 2RO (V&T) | NO | 34 | 0 | 34 | 1.5
2 | C | IN | IN | OUT | NO | 3 | 1.5 | NA | PVC | PVC | 1000V dc | FDR, TDR and V&T | 4RO (FDR & TDR) and 2RO (V&T) | NO | 13 | 0 | 13 | 1.5
2 | C | IN | IN | OUT | NO | 3 | 1.5 | A | PVC | PVC | 1000V dc | FDR, TDR and V&T | 4RO (FDR & TDR) and 2RO (V&T) | NO | 75 | 0 | 75 | 1.5
2 | C | IN | IN | OUT | NO | 3 | 1.5 | A | PVC | PVC | 1000V dc | FDR, TDR and V&T | 4RO (FDR & TDR) and 2RO (V&T) | NO | 35 | 0 | 35 | 1.5
2 | C | IN | IN | OUT | NO | 3 | 1.5 | A | PVC | PVC | 1000V dc | FDR, TDR and V&T | 4RO (FDR & TDR) and 2RO (V&T) | NO | 22 | 0 | 22 | 1.5
2 | C | IN | IN | OUT | NO | 7 | 1.5 | A | PVC | PVC | 1000V dc | FDR, TDR and V&T | 4RO (FDR & TDR) and 2RO (V&T) | NO | 117 | 0 | 117 | 1.5
2 | C | IN | IN | OUT | NO | 3 | 1.5 | A | PVC | PVC | 1000V dc | FDR, TDR and V&T | 4RO (FDR & TDR) and 2RO (V&T) | NO | 160 | 0 | 160 | 1.5
2 | C | IN | IN | OUT | NO | 12 | 1.5 | A | PVC | PVC | 1000V dc | FDR, TDR and V&T | 4RO (FDR & TDR) and 2RO (V&T) | NO | 20 | 6 | 20 | 1.5
2 | C | IN | IN | OUT | NO | 4 | 1.5 | A | PVC | PVC | 1000V dc | FDR, TDR and V&T | 4RO (FDR & TDR) and 2RO (V&T) | NO | 105 | 0 | 105 | 1.5
2 | C | IN | IN | OUT | NO | 9 | 1.5 | NA | PVC | PVC | 1000V dc | FDR, TDR and V&T | 4RO (FDR & TDR) and 2RO (V&T) | NO | 70 | 0 | 70 | 1.5
2 | C | IN | IN | OUT | NO | 12 | 1.5 | A | PVC | PVC | 1000V dc | FDR, TDR and V&T | 4RO (FDR & TDR) and 2RO (V&T) | NO | 20 | 6 | 20 | 1.5
2 | C | IN | IN | OUT | NO | 12 | 1.5 | A | PVC | PVC | 1000V dc | FDR, TDR and V&T | 4RO (FDR & TDR) and 2RO (V&T) | NO | 190 | 0 | 190 | 1.5
2 | C | IN | IN | OUT | NO | 37 | 1.5 | NA | PVC | PVC | 1000V dc | FDR, TDR and V&T | 4RO (FDR & TDR) and 2RO (V&T) | NO | 39 | 0 | 39 | 1.5
2 | C | IN | IN | OUT | NO | 19 | 1.5 | NA | PVC | PVC | 1000V dc | FDR, TDR and V&T | 4RO (FDR & TDR) and 2RO (V&T) | NO | 36 | 0 | 36 | 1.5
2 | C | IN | IN | OUT | NO | 9 | 1.5 | NA | PVC | PVC | 1000V dc | FDR, TDR and V&T | 4RO (FDR & TDR) and 2RO (V&T) | NO | 45 | 0 | 45 | 1.5
2 | C | IN | IN | OUT | NO | 12 | 1.5 | A | PVC | PVC | 1000V dc | FDR, TDR and V&T | 4RO (FDR & TDR) and 2RO (V&T) | NO | 160 | 0 | 160 | 1.5
2 | C | IN | IN | OUT | NO | 2 | 1.5 | NA | PVC | PVC | 1000V dc | FDR, TDR and V&T | 4RO (FDR & TDR) and 2RO (V&T) | NO | 12 | 0 | 12 | 1.5
2 | C | IN | IN | OUT | NO | 2 | 1.5 | NA | PVC | PVC | 1000V dc | FDR, TDR and V&T | 4RO (FDR & TDR) and 2RO (V&T) | NO | 7 | 0 | 7 | 1.5
2 | C | IN | IN | OUT | NO | 9 | 1.5 | NA | PVC | PVC | 1000V dc | FDR, TDR and V&T | 4RO (FDR & TDR) and 2RO (V&T) | NO | 45 | 0 | 45 | 1.5
2 | C | IN | IN | OUT | NO | 12 | 1.5 | NA | PVC | PVC | 1000V dc | FDR, TDR and V&T | 4RO (FDR & TDR) and 2RO (V&T) | NO | 45 | 0 | 45 | 1.5
2 | C | IN | IN | OUT | NO | 12 | 1.5 | A | PVC | PVC | 1000V dc | FDR, TDR and V&T | 4RO (FDR & TDR) and 2RO (V&T) | NO | 118 | 0 | 118 | 1.5
2 | C | IN | IN | OUT | NO | 12 | 1.5 | A | PVC | PVC | 1000V dc | FDR, TDR and V&T | 4RO (FDR & TDR) and 2RO (V&T) | NO | 77 | 0 | 77 | 1.5
2 | C | IN | IN | OUT | NO | 9 | 1.5 | NA | PVC | PVC | 1000V dc | FDR, TDR and V&T | 4RO (FDR & TDR) and 2RO (V&T) | NO | 45 | 0 | 45 | 1.5
2 | C | IN | IN | OUT | NO | 12 | 1.5 | NA | PVC | PVC | 1000V dc | FDR, TDR and V&T | 4RO (FDR & TDR) and 2RO (V&T) | NO | 45 | 0 | 45 | 1.5
2 | C | IN | IN | OUT | NO | 12 | 1.5 | A | PVC | PVC | 1000V dc | FDR, TDR and V&T | 4RO (FDR & TDR) and 2RO (V&T) | NO | 34 | 0 | 34 | 1.5
2 | C | IN | IN | OUT | NO | 12 | 1.5 | A | PVC | PVC | 1000V dc | FDR, TDR and V&T | 4RO (FDR & TDR) and 2RO (V&T) | NO | 118 | 0 | 118 | 1.5
2 | C | IN | IN | OUT | NO | 9 | 1.5 | NA | PVC | PVC | 1000V dc | FDR, TDR and V&T | 4RO (FDR & TDR) and 2RO (V&T) | NO | 45 | 0 | 45 | 1.5
2 | C | IN | IN | OUT | NO | 12 | 1.5 | NA | PVC | PVC | 1000V dc | FDR, TDR and V&T | 4RO (FDR & TDR) and 2RO (V&T) | NO | 45 | 0 | 45 | 1.5
2 | C | IN | IN | OUT | NO | 12 | 1.5 | A | PVC | PVC | 1000V dc | FDR, TDR and V&T | 4RO (FDR & TDR) and 2RO (V&T) | NO | 36 | 0 | 36 | 1.5
2 | C | IN | IN | OUT | NO | 12 | 1.5 | A | PVC | PVC | 1000V dc | FDR, TDR and V&T | 4RO (FDR & TDR) and 2RO (V&T) | NO | 118 | 0 | 118 | 1.5
2 | C | IN | IN | OUT | NO | 3 | 1.5 | A | PVC | PVC | 1000V dc | FDR, TDR and V&T | 4RO (FDR & TDR) and 2RO (V&T) | NO | 72 | 0 | 72 | 1.5
2 | C | IN | IN | OUT | NO | 9 | 1.5 | NA | PVC | PVC | 1000V dc | FDR, TDR and V&T | 4RO (FDR & TDR) and 2RO (V&T) | NO | 70 | 0 | 70 | 1.5
2 | C | IN | IN | OUT | NO | 3 | 1.5 | A | PVC | PVC | 1000V dc | FDR, TDR and V&T | 4RO (FDR & TDR) and 2RO (V&T) | NO | 37 | 0 | 37 | 1.5
2 | C | IN | IN | OUT | NO | 7 | 1.5 | A | PVC | PVC | 1000V dc | FDR, TDR and V&T | 4RO (FDR & TDR) and 2RO (V&T) | NO | 118 | 0 | 118 | 1.5
2 | C | IN | IN | OUT | NO | 3 | 1.5 | A | PVC | PVC | 1000V dc | FDR, TDR and V&T | 4RO (FDR & TDR) and 2RO (V&T) | NO | 19 | 0 | 19 | 1.5
2 | C | IN | IN | OUT | NO | 4 | 1.5 | NA | PVC | PVC | 1000V dc | FDR, TDR and V&T | 4RO (FDR & TDR) and 2RO (V&T) | NO | 72 | 0 | 72 | 1.5
2 | C | IN | IN | OUT | NO | 9 | 1.5 | NA | PVC | PVC | 1000V dc | FDR, TDR and V&T | 4RO (FDR & TDR) and 2RO (V&T) | NO | 45 | 0 | 45 | 1.5
2 | C | IN | IN | OUT | NO | 7 | 1.5 | A | PVC | PVC | 1000V dc | FDR, TDR and V&T | 4RO (FDR & TDR) and 2RO (V&T) | NO | 105 | 0 | 105 | 1.5
2 | C | IN | IN | OUT | NO | 3 | 1.5 | A | PVC | PVC | 1000V dc | FDR, TDR and V&T | 4RO (FDR & TDR) and 2RO (V&T) | NO | 20 | 8 | 20 | 1.5
2 | C | IN | IN | OUT | NO | 3 | 1.5 | A | PVC | PVC | 1000V dc | FDR, TDR and V&T | 4RO (FDR & TDR) and 2RO (V&T) | NO | 20 | 8 | 20 | 1.5
2 | C | IN | IN | OUT | NO | 3 | 1.5 | A | PVC | PVC | 1000V dc | FDR, TDR and V&T | 4RO (FDR & TDR) and 2RO (V&T) | NO | 20 | 8 | 20 | 1.5
2 | C | IN | IN | OUT | NO | 3 | 1.5 | A | PVC | PVC | 1000V dc | FDR, TDR and V&T | 4RO (FDR & TDR) and 2RO (V&T) | NO | 20 | 8 | 20 | 1.5
2 | C | IN | IN | OUT | NO | 3 | 1.5 | A | PVC | PVC | 1000V dc | FDR, TDR and V&T | 4RO (FDR & TDR) and 2RO (V&T) | NO | 20 | 8 | 20 | 1.5
2 | C | IN | IN | OUT | NO | 12 | 1.5 | A | PVC | PVC | 1000V dc | FDR, TDR and V&T | 4RO (FDR & TDR) and 2RO (V&T) | NO | 140 | 0 | 140 | 1.5
2 | C | IN | IN | OUT | NO | 3 | 1.5 | A | PVC | PVC | 1000V dc | FDR, TDR and V&T | 4RO (FDR & TDR) and 2RO (V&T) | NO | 143 | 0 | 143 | 1.5
2 | C | IN | IN | OUT | NO | 3 | 1.5 | NA | PVC | PVC | 1000V dc | FDR, TDR and V&T | 4RO (FDR & TDR) and 2RO (V&T) | NO | 37 | 0 | 37 | 1.5
2 | C | IN | IN | OUT | NO | 37 | 1.5 | NA | PVC | PVC | 1000V dc | FDR, TDR and V&T | 4RO (FDR & TDR) and 2RO (V&T) | NO | 11 | 0 | 11 | 1.5
2 | C | IN | IN | OUT | NO | 37 | 1.5 | NA | PVC | PVC | 1000V dc | FDR, TDR and V&T | 4RO (FDR & TDR) and 2RO (V&T) | NO | 12 | 0 | 12 | 1.5
2 | C | IN | IN | OUT | NO | 37 | 1.5 | NA | PVC | PVC | 1000V dc | FDR, TDR and V&T | 4RO (FDR & TDR) and 2RO (V&T) | NO | 8 | 20 | 8 | 1.5
2 | C | IN | IN | OUT | NO | 9 | 1.5 | NA | PVC | PVC | 1000V dc | FDR, TDR and V&T | 4RO (FDR & TDR) and 2RO (V&T) | NO | 10 | 0 | 10 | 1.5
2 | C | IN | IN | OUT | NO | 12 | 1.5 | NA | PVC | PVC | 1000V dc | FDR, TDR and V&T | 4RO (FDR & TDR) and 2RO (V&T) | NO | 7 | 0 | 7 | 1.5
2 | C | IN | IN | OUT | NO | 12 | 1.5 | NA | PVC | PVC | 1000V dc | FDR, TDR and V&T | 4RO (FDR & TDR) and 2RO (V&T) | NO | 10 | 0 | 10 | 1.5
2 | C | IN | IN | OUT | NO | 4 | 1.5 | NA | PVC | PVC | 1000V dc | FDR, TDR and V&T | 4RO (FDR & TDR) and 2RO (V&T) | NO | 11 | 0 | 11 | 1.5
2 | C | IN | IN | OUT | NO | 9 | 1.5 | NA | PVC | PVC | 1000V dc | FDR, TDR and V&T | 4RO (FDR & TDR) and 2RO (V&T) | NO | 35 | 0 | 35 | 1.5
2 | C | IN | IN | OUT | NO | 19 | 1.5 | NA | PVC | PVC | 1000V dc | FDR, TDR and V&T | 4RO (FDR & TDR) and 2RO (V&T) | NO | 10 | 0 | 10 | 1.5
2 | C | IN | IN | OUT | NO | 4 | 1.5 | NA | PVC | PVC | 1000V dc | FDR, TDR and V&T | 4RO (FDR & TDR) and 2RO (V&T) | NO | 8 | 0 | 8 | 1.5
2 | C | IN | IN | OUT | NO | 2 | 1.5 | NA | PVC | PVC | 1000V dc | FDR, TDR and V&T | 4RO (FDR & TDR) and 2RO (V&T) | NO | 10 | 0 | 10 | 1.5
2 | C | IN | IN | OUT | NO | 9 | 1.5 | NA | PVC | PVC | 1000V dc | FDR, TDR and V&T | 4RO (FDR & TDR) and 2RO (V&T) | NO | 36 | 0 | 36 | 1.5
2 | C | IN | IN | OUT | NO | 3 | 1.5 | NA | PVC | PVC | 1000V dc | FDR, TDR and V&T | 4RO (FDR & TDR) and 2RO (V&T) | NO | 14 | 0 | 14 | 1.5
2 | C | IN | IN | OUT | NO | 2 | 1.5 | NA | PVC | PVC | 1000V dc | FDR, TDR and V&T | 4RO (FDR & TDR) and 2RO (V&T) | NO | 15 | 0 | 15 | 1.5
2 | C | IN | IN | OUT | NO | 9 | 1.5 | NA | PVC | PVC | 1000V dc | FDR, TDR and V&T | 4RO (FDR & TDR) and 2RO (V&T) | NO | 10 | 0 | 10 | 1.5
2 | C | IN | IN | OUT | NO | 12 | 1.5 | NA | PVC | PVC | 1000V dc | FDR, TDR and V&T | 4RO (FDR & TDR) and 2RO (V&T) | NO | 7 | 0 | 7 | 1.5
2 | C | IN | IN | OUT | NO | 4 | 1.5 | NA | PVC | PVC | 1000V dc | FDR, TDR and V&T | 4RO (FDR & TDR) and 2RO (V&T) | NO | 10 | 0 | 10 | 1.5
2 | C | IN | IN | OUT | NO | 9 | 1.5 | NA | PVC | PVC | 1000V dc | FDR, TDR and V&T | 4RO (FDR & TDR) and 2RO (V&T) | NO | 36 | 0 | 36 | 1.5
2 | C | IN | IN | OUT | NO | 4 | 1.5 | NA | PVC | PVC | 1000V dc | FDR, TDR and V&T | 4RO (FDR & TDR) and 2RO (V&T) | NO | 8 | 0 | 8 | 1.5
2 | C | IN | IN | OUT | NO | 2 | 1.5 | NA | PVC | PVC | 1000V dc | FDR, TDR and V&T | 4RO (FDR & TDR) and 2RO (V&T) | NO | 11 | 0 | 11 | 1.5
2 | C | IN | IN | OUT | NO | 4 | 1.5 | NA | PVC | PVC | 1000V dc | FDR, TDR and V&T | 4RO (FDR & TDR) and 2RO (V&T) | NO | 20 | 8 | 20 | 1.5
2 | C | IN | IN | OUT | NO | 9 | 1.5 | NA | PVC | PVC | 1000V dc | FDR, TDR and V&T | 4RO (FDR & TDR) and 2RO (V&T) | NO | 36 | 0 | 36 | 1.5
2 | C | IN | IN | OUT | NO | 9 | 1.5 | NA | PVC | PVC | 1000V dc | FDR, TDR and V&T | 4RO (FDR & TDR) and 2RO (V&T) | NO | 11 | 0 | 11 | 1.5
2 | C | IN | IN | OUT | NO | 4 | 1.5 | NA | PVC | PVC | 1000V dc | FDR, TDR and V&T | 4RO (FDR & TDR) and 2RO (V&T) | NO | 12 | 0 | 12 | 1.5
2 | C | IN | IN | OUT | NO | 3 | 1.5 | A | PVC | PVC | 1000V dc | FDR, TDR and V&T | 4RO (FDR & TDR) and 2RO (V&T) | NO | 142 | 0 | 142 | 1.5
2 | C | IN | IN | OUT | NO | 3 | 1.5 | A | PVC | PVC | 1000V dc | FDR, TDR and V&T | 4RO (FDR & TDR) and 2RO (V&T) | NO | 112 | 0 | 112 | 1.5
2 | C | IN | IN | OUT | NO | 3 | 1.5 | A | PVC | PVC | 1000V dc | FDR, TDR and V&T | 4RO (FDR & TDR) and 2RO (V&T) | NO | 125 | 0 | 125 | 1.5
2 | C | IN | IN | OUT | NO | 2 | 1.5 | NA | PVC | PVC | 1000V dc | FDR, TDR and V&T | 4RO (FDR & TDR) and 2RO (V&T) | NO | 10 | 0 | 10 | 1.5
2 | C | IN | IN | OUT | NO | 2 | 1.5 | NA | PVC | PVC | 1000V dc | FDR, TDR and V&T | 4RO (FDR & TDR) and 2RO (V&T) | NO | 10 | 0 | 10 | 1.5
2 | C | IN | IN | OUT | NO | 2 | 1.5 | NA | PVC | PVC | 1000V dc | FDR, TDR and V&T | 4RO (FDR & TDR) and 2RO (V&T) | NO | 12 | 0 | 12 | 1.5
2 | C | IN | IN | OUT | NO | 2 | 1.5 | NA | PVC | PVC | 1000V dc | FDR, TDR and V&T | 4RO (FDR & TDR) and 2RO (V&T) | NO | 7 | 0 | 7 | 1.5
2 | C | IN | IN | OUT | NO | 9 | 1.5 | NA | PVC | PVC | 1000V dc | FDR, TDR and V&T | 4RO (FDR & TDR) and 2RO (V&T) | NO | 21 | 0 | 21 | 1.5
2 | C | IN | IN | OUT | NO | 9 | 1.5 | NA | PVC | PVC | 1000V dc | FDR, TDR and V&T | 4RO (FDR & TDR) and 2RO (V&T) | NO | 21 | 0 | 21 | 1.5
2 | C | IN | IN | OUT | NO | 9 | 1.5 | NA | PVC | PVC | 1000V dc | FDR, TDR and V&T | 4RO (FDR & TDR) and 2RO (V&T) | NO | 22 | 0 | 22 | 1.5
2 | C | IN | IN | OUT | NO | 12 | 1.5 | NA | PVC | PVC | 1000V dc | FDR, TDR and V&T | 4RO (FDR & TDR) and 2RO (V&T) | NO | 14 | 0 | 14 | 1.5
2 | C | IN | IN | OUT | NO | 9 | 1.5 | NA | PVC | PVC | 1000V dc | FDR, TDR and V&T | 4RO (FDR & TDR) and 2RO (V&T) | NO | 22 | 0 | 22 | 1.5
2 | C | IN | IN | OUT | NO | 9 | 1.5 | NA | PVC | PVC | 1000V dc | FDR, TDR and V&T | 4RO (FDR & TDR) and 2RO (V&T) | NO | 14 | 0 | 14 | 1.5
2 | C | IN | IN | OUT | NO | 9 | 1.5 | NA | PVC | PVC | 1000V dc | FDR, TDR and V&T | 4RO (FDR & TDR) and 2RO (V&T) | NO | 22 | 0 | 22 | 1.5
2 | C | IN | IN | OUT | NO | 9 | 1.5 | NA | PVC | PVC | 1000V dc | FDR, TDR and V&T | 4RO (FDR & TDR) and 2RO (V&T) | NO | 22 | 0 | 22 | 1.5
2 | C | IN | IN | OUT | NO | 3 | 1.5 | NA | PVC | PVC | 1000V dc | FDR, TDR and V&T | 4RO (FDR & TDR) and 2RO (V&T) | NO | 14 | 0 | 14 | 1.5
2 | C | IN | IN | OUT | NO | 9 | 1.5 | NA | PVC | PVC | 1000V dc | FDR, TDR and V&T | 4RO (FDR & TDR) and 2RO (V&T) | NO | 22 | 0 | 22 | 1.5
2 | C | IN | IN | OUT | NO | 3 | 1.5 | NA | PVC | PVC | 1000V dc | FDR, TDR and V&T | 4RO (FDR & TDR) and 2RO (V&T) | NO | 21 | 0 | 21 | 1.5
2 | C | IN | IN | OUT | NO | 9 | 1.5 | NA | PVC | PVC | 1000V dc | FDR, TDR and V&T | 4RO (FDR & TDR) and 2RO (V&T) | NO | 36 | 0 | 36 | 1.5
2 | C | IN | IN | OUT | NO | 3 | 1.5 | NA | PVC | PVC | 1000V dc | FDR, TDR and V&T | 4RO (FDR & TDR) and 2RO (V&T) | NO | 14 | 0 | 14 | 1.5
2 | C | IN | IN | OUT | NO | 12 | 1.5 | A | PVC | PVC | 1000V dc | FDR, TDR and V&T | 4RO (FDR & TDR) and 2RO (V&T) | NO | 190 | 0 | 190 | 1.5
2 | C | IN | IN | OUT | NO | 12 | 1.5 | A | PVC | PVC | 1000V dc | FDR, TDR and V&T | 4RO (FDR & TDR) and 2RO (V&T) | NO | 20 | 5 | 20 | 1.5
2 | C | IN | IN | OUT | NO | 12 | 1.5 | A | PVC | PVC | 1000V dc | FDR, TDR and V&T | 4RO (FDR & TDR) and 2RO (V&T) | NO | 20 | 5 | 20 | 1.5
2 | C | IN | IN | OUT | NO | 37 | 1.5 | NA | PVC | PVC | 1000V dc | FDR, TDR and V&T | 4RO (FDR & TDR) and 2RO (V&T) | NO | 22 | 0 | 22 | 1.5
2 | C | IN | IN | OUT | NO | 9 | 1.5 | NA | PVC | PVC | 1000V dc | FDR, TDR and V&T | 4RO (FDR & TDR) and 2RO (V&T) | NO | 27 | 0 | 27 | 1.5
2 | C | IN | IN | OUT | NO | 9 | 1.5 | NA | PVC | PVC | 1000V dc | FDR, TDR and V&T | 4RO (FDR & TDR) and 2RO (V&T) | NO | 27 | 0 | 27 | 1.5
2 | C | IN | IN | OUT | NO | 12 | 1.5 | A | PVC | PVC | 1000V dc | FDR, TDR and V&T | 4RO (FDR & TDR) and 2RO (V&T) | NO | 156 | 0 | 156 | 1.5
2 | C | IN | IN | OUT | NO | 2 | 1.5 | NA | PVC | PVC | 1000V dc | FDR, TDR and V&T | 4RO (FDR & TDR) and 2RO (V&T) | NO | 15 | 0 | 15 | 1.5
2 | C | IN | IN | OUT | NO | 9 | 1.5 | NA | PVC | PVC | 1000V dc | FDR, TDR and V&T | 4RO (FDR & TDR) and 2RO (V&T) | NO | 26 | 0 | 26 | 1.5
2 | C | IN | IN | OUT | NO | 7 | 1.5 | A | PVC | PVC | 1000V dc | FDR, TDR and V&T | 4RO (FDR & TDR) and 2RO (V&T) | NO | 113 | 0 | 113 | 1.5
2 | C | IN | IN | OUT | NO | 3 | 1.5 | A | PVC | PVC | 1000V dc | FDR, TDR and V&T | 4RO (FDR & TDR) and 2RO (V&T) | NO | 20 | 8 | 20 | 1.5
2 | C | IN | IN | OUT | NO | 3 | 1.5 | A | PVC | PVC | 1000V dc | FDR, TDR and V&T | 4RO (FDR & TDR) and 2RO (V&T) | NO | 20 | 8 | 20 | 1.5
2 | C | IN | IN | OUT | NO | 3 | 1.5 | A | PVC | PVC | 1000V dc | FDR, TDR and V&T | 4RO (FDR & TDR) and 2RO (V&T) | NO | 20 | 8 | 20 | 1.5
2 | C | IN | IN | OUT | NO | 3 | 1.5 | A | PVC | PVC | 1000V dc | FDR, TDR and V&T | 4RO (FDR & TDR) and 2RO (V&T) | NO | 20 | 8 | 20 | 1.5
2 | C | IN | IN | OUT | NO | 3 | 1.5 | A | PVC | PVC | 1000V dc | FDR, TDR and V&T | 4RO (FDR & TDR) and 2RO (V&T) | NO | 20 | 8 | 20 | 1.5
2 | C | IN | IN | OUT | NO | 12 | 1.5 | A | PVC | PVC | 1000V dc | FDR, TDR and V&T | 4RO (FDR & TDR) and 2RO (V&T) | NO | 170 | 0 | 170 | 1.5
2 | C | IN | IN | OUT | NO | 3 | 1.5 | A | PVC | PVC | 1000V dc | FDR, TDR and V&T | 4RO (FDR & TDR) and 2RO (V&T) | NO | 172 | 0 | 172 | 1.5
2 | C | IN | IN | OUT | NO | 3 | 1.5 | A | PVC | PVC | 1000V dc | FDR, TDR and V&T | 4RO (FDR & TDR) and 2RO (V&T) | NO | 34 | 0 | 34 | 1.5
2 | C | IN | IN | OUT | NO | 3 | 1.5 | A | PVC | PVC | 1000V dc | FDR, TDR and V&T | 4RO (FDR & TDR) and 2RO (V&T) | NO | 78 | 0 | 78 | 1.5
2 | C | IN | IN | OUT | NO | 3 | 1.5 | A | PVC | PVC | 1000V dc | FDR, TDR and V&T | 4RO (FDR & TDR) and 2RO (V&T) | NO | 10 | 0 | 10 | 1.5
2 | C | IN | IN | OUT | NO | 3 | 1.5 | A | PVC | PVC | 1000V dc | FDR, TDR and V&T | 4RO (FDR & TDR) and 2RO (V&T) | NO | 34 | 0 | 34 | 1.5
2 | C | IN | IN | OUT | NO | 3 | 1.5 | A | PVC | PVC | 1000V dc | FDR, TDR and V&T | 4RO (FDR & TDR) and 2RO (V&T) | NO | 78 | 0 | 78 | 1.5
2 | C | IN | IN | OUT | NO | 3 | 1.5 | A | PVC | PVC | 1000V dc | FDR, TDR and V&T | 4RO (FDR & TDR) and 2RO (V&T) | NO | 10 | 0 | 10 | 1.5
2 | C | IN | IN | OUT | NO | 19 | 1.5 | A | PVC | PVC | 1000V dc | FDR, TDR and V&T | 4RO (FDR & TDR) and 2RO (V&T) | NO | 75 | 0 | 75 | 1.5
2 | C | IN | IN | OUT | NO | 9 | 1.5 | NA | PVC | PVC | 1000V dc | FDR, TDR and V&T | 4RO (FDR & TDR) and 2RO (V&T) | NO | 57 | 0 | 57 | 1.5
2 | C | IN | IN | OUT | NO | 9 | 1.5 | NA | PVC | PVC | 1000V dc | FDR, TDR and V&T | 4RO (FDR & TDR) and 2RO (V&T) | NO | 57 | 0 | 57 | 1.5
2 | C | IN | IN | OUT | NO | 9 | 1.5 | NA | PVC | PVC | 1000V dc | FDR, TDR and V&T | 4RO (FDR & TDR) and 2RO (V&T) | NO | 57 | 0 | 57 | 1.5
2 | C | IN | IN | OUT | NO | 9 | 1.5 | NA | PVC | PVC | 1000V dc | FDR, TDR and V&T | 4RO (FDR & TDR) and 2RO (V&T) | NO | 57 | 0 | 57 | 1.5
2 | C | IN | IN | OUT | NO | 9 | 1.5 | NA | PVC | PVC | 1000V dc | FDR, TDR and V&T | 4RO (FDR & TDR) and 2RO (V&T) | NO | 57 | 0 | 57 | 1.5
2 | C | IN | IN | OUT | NO | 4 | 1.5 | A | PVC | PVC | 1000V dc | FDR, TDR and V&T | 4RO (FDR & TDR) and 2RO (V&T) | NO | 113 | 0 | 113 | 1.5
2 | C | IN | IN | OUT | NO | 4 | 1.5 | NA | PVC | PVC | 1000V dc | FDR, TDR and V&T | 4RO (FDR & TDR) and 2RO (V&T) | NO | 47 | 0 | 47 | 1.5
2 | C | IN | IN | OUT | NO | 19 | 1.5 | NA | PVC | PVC | 1000V dc | FDR, TDR and V&T | 4RO (FDR & TDR) and 2RO (V&T) | NO |  |  | 12 | 19 X 1,5
2 | C | IN | IN | OUT | NO | 3 | 1.5 | A | PVC | PVC | 1000V dc | FDR, TDR and V&T | 4RO (FDR & TDR) and 2RO (V&T) | NO |  |  | 150 | 3 X 1,5
2 | C | IN | IN | OUT | NO | 3 | 1.5 | A | PVC | PVC | 1000V dc | FDR, TDR and V&T | 4RO (FDR & TDR) and 2RO (V&T) | NO |  |  | 160 | 3 X 1,5
2 | C | IN | IN | OUT | NO | 3 | 1.5 | A | PVC | PVC | 1000V dc | FDR, TDR and V&T | 4RO (FDR & TDR) and 2RO (V&T) | NO |  |  | 182 | 3 X 1,5
2 | C | IN | IN | OUT | NO | 3 | 1.5 | A | PVC | PVC | 1000V dc | FDR, TDR and V&T | 4RO (FDR & TDR) and 2RO (V&T) | NO |  |  | 129 | 3 X 1,5
2 | C | IN | IN | OUT | NO | 2 | 1.5 | A | PVC | PVC | 1000V dc | FDR, TDR and V&T | 4RO (FDR & TDR) and 2RO (V&T) | NO |  |  | 45 | 2 X 1,5
2 | C | IN | IN | OUT | NO | 2 | 1.5 | NA | PVC | PVC | 1000V dc | FDR, TDR and V&T | 4RO (FDR & TDR) and 2RO (V&T) | NO |  |  | 30 | 2 X 1,5
2 | C | IN | IN | OUT | NO | 2 | 1.5 | NA | PVC | PVC | 1000V dc | FDR, TDR and V&T | 4RO (FDR & TDR) and 2RO (V&T) | NO | NIA | NIA | NIA | 2c x 1.5mm2 non amoured
2 | M | IN | IN | OUT | NO | 2 | 1 | VZ (A) | PVC | PVC | 500V dc | V&T and FDR | 2RO (V&T) and 4RO (FDR) | NO | 20 | 22 | 20 | 1PTB x 1mm2
2 | M | IN | IN | OUT | NO | 2 | 1 | VZ (A) | PVC | PVC | 500V dc | V&T and FDR | 2RO (V&T) and 4RO (FDR) | NO | 20 | 12 | 20 | 1PTB x 1mm2
2 | M | IN | IN | OUT | NO | 2 | 1 | VZ (A) | PVC | PVC | 500V dc | V&T and FDR | 2RO (V&T) and 4RO (FDR) | NO | 20 | 9 | 20 | 1PTB x 1mm2
2 | M | IN | IN | OUT | NO | 2 | 1 | VZ (A) | PVC | PVC | 500V dc | V&T and FDR | 2RO (V&T) and 4RO (FDR) | NO | 20 | 13 | 20 | 1PTB x 1mm2
2 | M | IN | IN | OUT | NO | 2 | 1 | VZ (A) | PVC | PVC | 500V dc | V&T and FDR | 2RO (V&T) and 4RO (FDR) | NO | 20 | 7 | 20 | 1PTB x 1mm2
2 | M | IN | IN | OUT | NO | 2 | 1 | VZ (A) | PVC | PVC | 500V dc | V&T and FDR | 2RO (V&T) and 4RO (FDR) | NO | 20 | 14 | 20 | 1PTB x 1mm2
2 | M | IN | IN | OUT | NO | 2 | 1 | VZ (A) | PVC | PVC | 500V dc | V&T and FDR | 2RO (V&T) and 4RO (FDR) | NO | 20 | 7 | 20 | 1PTB x 1mm2
2 | M | IN | IN | OUT | NO | 2 | 1 | VZ (A) | PVC | PVC | 500V dc | V&T and FDR | 2RO (V&T) and 4RO (FDR) | NO | 20 | 14 | 20 | 1PTB x 1mm2
2 | M | IN | IN | OUT | NO | 2 | 1 | VZ (A) | PVC | PVC | 500V dc | V&T and FDR | 2RO (V&T) and 4RO (FDR) | NO | 20 | 7 | 20 | 1PTB x 1mm2
2 | M | IN | IN | OUT | NO | 2 | 1 | VZ (A) | PVC | PVC | 500V dc | V&T and FDR | 2RO (V&T) and 4RO (FDR) | NO | 20 | 22 | 20 | 1PTB x 1mm2
2 | M | IN | IN | OUT | NO | 2 | 1 | VZ (A) | PVC | PVC | 500V dc | V&T and FDR | 2RO (V&T) and 4RO (FDR) | NO | 20 | 16 | 20 | 1PTB x 1mm2
2 | M | IN | IN | OUT | NO | 2 | 1 | VZ (A) | PVC | PVC | 500V dc | V&T and FDR | 2RO (V&T) and 4RO (FDR) | NO | 20 | 12 | 20 | 1PTB x 1mm2
2 | M | IN | IN | OUT | NO | 2 | 1 | VZ (A) | PVC | PVC | 500V dc | V&T and FDR | 2RO (V&T) and 4RO (FDR) | NO | 20 | 14 | 20 | 1PTB x 1mm2
2 | M | IN | IN | OUT | NO | 2 | 1 | VZ (A) | PVC | PVC | 500V dc | V&T and FDR | 2RO (V&T) and 4RO (FDR) | NO | 20 | 10 | 20 | 1PTB x 1mm2
2 | M | IN | IN | OUT | NO | 2 | 1 | VZ (A) | PVC | PVC | 500V dc | V&T and FDR | 2RO (V&T) and 4RO (FDR) | NO | 20 | 13 | 20 | 1PTB x 1mm2
2 | M | IN | IN | OUT | NO | 2 | 1 | VZ (A) | PVC | PVC | 500V dc | V&T and FDR | 2RO (V&T) and 4RO (FDR) | NO | 20 | 9 | 20 | 1PTB x 1mm2
2 | M | IN | IN | OUT | NO | 2 | 1 | VZ (A) | PVC | PVC | 500V dc | V&T and FDR | 2RO (V&T) and 4RO (FDR) | NO | 20 | 13 | 20 | 1PTB x 1mm2
2 | M | IN | IN | OUT | NO | 2 | 1 | VZ (A) | PVC | PVC | 500V dc | V&T and FDR | 2RO (V&T) and 4RO (FDR) | NO | 20 | 9 | 20 | 1PTB x 1mm2
2 | M | IN | IN | OUT | NO | 2 | 1 | VZ (A) | PVC | PVC | 500V dc | V&T and FDR | 2RO (V&T) and 4RO (FDR) | NO | 20 | 5 | 20 | 1PTB x 1mm2
2 | M | IN | IN | OUT | NO | 2 | 1 | VZ (A) | PVC | PVC | 500V dc | V&T and FDR | 2RO (V&T) and 4RO (FDR) | NO | 37 | 0 | 37 | 1PTB x 1mm2
2 | M | IN | IN | OUT | NO | 2 | 1 | VZ (A) | PVC | PVC | 500V dc | V&T and FDR | 2RO (V&T) and 4RO (FDR) | NO | 20 | 5 | 20 | 1PTB x 1mm2
2 | M | IN | IN | OUT | NO | 2 | 1 | VZ (A) | PVC | PVC | 500V dc | V&T and FDR | 2RO (V&T) and 4RO (FDR) | NO | 20 | 5 | 20 | 1PTB x 1mm2
2 | M | IN | IN | OUT | NO | 2 | 1 | VZ (A) | PVC | PVC | 500V dc | V&T and FDR | 2RO (V&T) and 4RO (FDR) | NO | 20 | 5 | 20 | 1PTB x 1mm2
2 | M | IN | IN | OUT | NO | 3 | 1 | 1TTB (NA) | PVC | PVC | 500V dc | V&T and FDR | 2RO (V&T) and 4RO (FDR) | NO | 20 | 13 | 20 | 1TTB x 1mm2
2 | M | IN | IN | OUT | NO | 3 | 1 | 1TTB (NA) | PVC | PVC | 500V dc | V&T and FDR | 2RO (V&T) and 4RO (FDR) | NO | 20 | 17 | 20 | 1TTB x 1mm2
2 | M | IN | IN | OUT | NO | 3 | 1 | 1TTB (NA) | PVC | PVC | 500V dc | V&T and FDR | 2RO (V&T) and 4RO (FDR) | NO | 20 | 7 | 20 | 1TTB x 1mm2
2 | M | IN | IN | OUT | NO | 3 | 1 | 1TTB (NA) | PVC | PVC | 500V dc | V&T and FDR | 2RO (V&T) and 4RO (FDR) | NO | 20 | 8 | 20 | 1TTB x 1mm2
2 | M | IN | IN | OUT | NO | 2 | 1 | 1PTB (NA) | PVC | PVC | 500V dc | V&T and FDR | 2RO (V&T) and 4RO (FDR) | NO | 48 | 0 | 48 | 1PTB x 1mm2
2 | M | IN | IN | OUT | NO | 2 | 1 | 1PTB (A) | PVC | PVC | 500V dc | V&T and FDR | 2RO (V&T) and 4RO (FDR) | NO | 90 | 0 | 90 | 1PTB x 1mm2
2 | M | IN | IN | OUT | NO | 16 | 1 | 8PTB (NA) | PVC | PVC | 500V dc | V&T and FDR | 2RO (V&T) and 4RO (FDR) | NO | 65 | 0 | 65 | 8PTB x 1mm2
2 | M | IN | IN | OUT | NO | 2 | 1 | 1PTB (A) | PVC | PVC | 500V dc | V&T and FDR | 2RO (V&T) and 4RO (FDR) | NO | 71 | 0 | 71 | 1PTB x 1mm2
2 | M | IN | IN | OUT | NO | 2 | 1 | 1PTB (A) | PVC | PVC | 500V dc | V&T and FDR | 2RO (V&T) and 4RO (FDR) | NO | 16 | 0 | 16 | 1PTB x 1mm2
2 | M | IN | IN | OUT | NO | 2 | 1 | 1PTB (A) | PVC | PVC | 500V dc | V&T and FDR | 2RO (V&T) and 4RO (FDR) | NO | 94 | 0 | 94 | 1PTB x 1mm2
2 | M | IN | IN | OUT | NO | 2 | 1 | 1PTB (A) | PVC | PVC | 500V dc | V&T and FDR | 2RO (V&T) and 4RO (FDR) | NO | 75 | 0 | 75 | 1PTB x 1mm2
2 | M | IN | IN | OUT | NO | 2 | 1 | 1PTB (A) | PVC | PVC | 500V dc | V&T and FDR | 2RO (V&T) and 4RO (FDR) | NO | 110 | 0 | 110 | 1PTB x 1mm2
2 | M | IN | IN | OUT | NO | 2 | 1 | 1PTB (NA) | PVC | PVC | 500V dc | V&T and FDR | 2RO (V&T) and 4RO (FDR) | NO | 88 | 0 | 88 | 1PTB x 1mm2
2 | M | IN | IN | OUT | NO | 2 | 1 | 1PTB (NA) | PVC | PVC | 500V dc | V&T and FDR | 2RO (V&T) and 4RO (FDR) | NO | 99 | 0 | 99 | 1PTB x 1mm2
2 | M | IN | IN | OUT | NO | 2 | 1 | 1PTB (NA) | PVC | PVC | 500V dc | V&T and FDR | 2RO (V&T) and 4RO (FDR) | NO | 62 | 0 | 62 | 1PTB x 1mm2
2 | M | IN | IN | OUT | NO | 2 | 1 | 1PTB (NA) | PVC | PVC | 500V dc | V&T and FDR | 2RO (V&T) and 4RO (FDR) | NO | 53 | 0 | 53 | 1PTB x 1mm2
2 | M | IN | IN | OUT | NO | 2 | 1 | 1PTB (NA) | PVC | PVC | 500V dc | V&T and FDR | 2RO (V&T) and 4RO (FDR) | NO | 125 | 0 | 125 | 1PTB x 1mm2
2 | M | IN | IN | OUT | NO | 2 | 1 | 1PTB (NA) | PVC | PVC | 500V dc | V&T and FDR | 2RO (V&T) and 4RO (FDR) | NO | 37 | 0 | 37 | 1PTB x 1mm2
2 | M | IN | IN | OUT | NO | 2 | 1 | 1PTB (NA) | PVC | PVC | 500V dc | V&T and FDR | 2RO (V&T) and 4RO (FDR) | NO | 128 | 0 | 128 | 1PTB x 1mm2
2 | M | IN | IN | OUT | NO | 2 | 1 | 1PTB (NA) | PVC | PVC | 500V dc | V&T and FDR | 2RO (V&T) and 4RO (FDR) | NO | 217 | 0 | 217 | 1PTB x 1mm2
2 | M | IN | IN | OUT | NO | 16 | 1 | 8PTB (NA) | PVC | PVC | 500V dc | V&T and FDR | 2RO (V&T) and 4RO (FDR) | NO | 109 | 0 | 109 | 8PTB x 1mm2
2 | M | IN | IN | OUT | NO | 2 | 1 | 1PTB (NA) | PVC | PVC | 500V dc | V&T and FDR | 2RO (V&T) and 4RO (FDR) | NO | 22 | 0 | 22 | 1PTB x 1mm2
2 | M | IN | IN | OUT | NO | 4 | 1 | 2PTB (NA) | PVC | PVC | 500V dc | V&T and FDR | 2RO (V&T) and 4RO (FDR) | NO | 22 | 0 | 22 | 2PTB x 1mm2
2 | M | IN | IN | OUT | NO | 4 | 1 | 2PTB (NA) | PVC | PVC | 500V dc | V&T and FDR | 2RO (V&T) and 4RO (FDR) | NO | 22 | 0 | 22 | 2PTB x 1mm2
2 | M | IN | IN | OUT | NO | 4 | 1.5 | A | PVC | PVC | 1000V dc | V&T and FDR | 2RO (V&T) and 4RO (FDR) | NO | 165 | 164 | 0 | 4Core x 1,5mm2
2 | M | IN | IN | OUT | NO | 8 | 1.5 | A | PVC | PVC | 1000V dc | V&T and FDR | 2RO (V&T) and 4RO (FDR) | NO | NIA | NIA | NIA | 8Core x 1,5mm2
2 | A | IN | IN | OUT | YES | 3 | 50 | MTAL (A) | PVC | XLPE | 6,6kV | IRT, OHT, V&T, VLF-TD and VLF-PD | 4RO | YES | 154 | 167 | 167 | 3 x 50mm2
2 | A | IN | IN | OUT | YES | 3 | 50 | MTAL (A) | PVC | XLPE | 6,6kV | IRT, OHT, V&T, VLF-TD and VLF-PD | 4RO | YES | 111 | 123 | 123 | 3 x 50mm2
2 | A | IN | IN | OUT | YES | 3 | 50 | MTAL (A) | PVC | XLPE | 6,6kV | IRT, OHT, V&T, VLF-TD and VLF-PD | 4RO | YES | 154 | 167 | 167 | 3 x 50mm2
2 | A | IN | IN | OUT | YES | 3 | 50 | MTAL (A) | PVC | XLPE | 6,6kV | IRT, OHT, V&T, VLF-TD and VLF-PD | 4RO | YES | 112 | 118 | 118 | 3 x 50mm2
2 | B | IN | IN | OUT | YES | 3 | 2.5 | A | PVC | PVC | 1000V ac | DWT, FDR, IRT and V&T | 2RO (V&T) and 4RO | YES | 128 | 142 | 142 | 3 x 2,5mm2
2 | B | IN | IN | OUT | YES | 3 | 2.5 | A | PVC | PVC | 1000V ac | DWT, FDR, IRT and V&T | 2RO (V&T) and 4RO | YES | 125 | 137 | 137 | 3 x 2,5mm2
2 | B | IN | IN | OUT | YES | 3 | 2.5 | A | PVC | PVC | 1000V ac | DWT, FDR, IRT and V&T | 2RO (V&T) and 4RO | YES | 175 | 226 | 226 | 3 x 2,5mm2
2 | B | IN | IN | OUT | YES | 3 | 2.5 | A | PVC | PVC | 1000V ac | DWT, FDR, IRT and V&T | 2RO (V&T) and 4RO | YES | 176 | 215 | 215 | 3 x 2,5mm2
2 | B | IN | IN | IN | YES | 3 | 2.5 | ADR (A) | PVC | EPR | 1000V ac | DWT, FDR, IRT and V&T | 2RO (V&T) and 4RO | YES | 63 | 72 | 72 | 3 x 2,5mm2
2 | B | IN | IN | IN | YES | 3 | 2.5 | ADR (A) | PVC | EPR | 1000V ac | DWT, FDR, IRT and V&T | 2RO (V&T) and 4RO | YES | 43 | 51 | 51 | 3 x 2,5mm2
2 | B | IN | IN | IN | YES | 3 | 2.5 | ADR (A) | PVC | EPR | 1000V ac | DWT, FDR, IRT and V&T | 2RO (V&T) and 4RO | YES | 61 | 70 | 70 | 3 x 2,5mm2
2 | B | IN | IN | OUT | YES | 3 | 2.5 | A | PVC | PVC | 1000V ac | DWT, FDR, IRT and V&T | 2RO (V&T) and 4RO | YES | 174 | 197 | 197 | 3 x 2,5mm2
2 | B | IN | IN | IN | YES | 3 | 2.5 | ADR (A) | PVC | EPR | 1000V ac | DWT, FDR, IRT and V&T | 2RO (V&T) and 4RO | YES | 57 | 65 | 65 | 3 x 2,5mm2
2 | B | IN | IN | OUT | YES | 3 | 2.5 | A | PVC | PVC | 1000V ac | DWT, FDR, IRT and V&T | 2RO (V&T) and 4RO | YES | 174 | 197 | 197 | 3 x 2,5mm2
2 | B | IN | IN | IN | YES | 3 | 2.5 | ADR (A) | PVC | EPR | 1000V ac | DWT, FDR, IRT and V&T | 2RO (V&T) and 4RO | YES | 57 | 66 | 66 | 3 x 2,5mm2
2 | B | IN | IN | OUT | YES | 3 | 2.5 | A | PVC | PVC | 1000V ac | DWT, FDR, IRT and V&T | 2RO (V&T) and 4RO | YES | 151 | 216 | 216 | 3 x 2,5mm2
2 | B | IN | IN | IN | YES | 3 | 2.5 | ADR (A) | PVC | EPR | 1000V ac | DWT, FDR, IRT and V&T | 2RO (V&T) and 4RO | YES | 51 | 59 | 59 | 3 x 2,5mm2
2 | B | IN | IN | OUT | YES | 3 | 2.5 | A | PVC | PVC | 1000V ac | DWT, FDR, IRT and V&T | 2RO (V&T) and 4RO | YES | 176 | 194 | 194 | 3 x 2,5mm2
2 | B | IN | IN | OUT | YES | 3 | 2.5 | A | PVC | PVC | 1000V ac | DWT, FDR, IRT and V&T | 2RO (V&T) and 4RO | YES | 176 | 200 | 200 | 3 x 2,5mm2
2 | B | IN | IN | OUT | YES | 3 | 2.5 | A | PVC | PVC | 1000V ac | DWT, FDR, IRT and V&T | 2RO (V&T) and 4RO | YES | 151 | 213 | 213 | 3 x 2,5mm2
2 | B | IN | IN | OUT | YES | 3 | 2.5 | A | PVC | PVC | 1000V ac | DWT, FDR, IRT and V&T | 2RO (V&T) and 4RO | YES | 162 | 165 | 165 | 3 x 2,5mm2
2 | B | IN | IN | OUT | YES | 3 | 2.5 | A | PVC | PVC | 1000V ac | DWT, FDR, IRT and V&T | 2RO (V&T) and 4RO | YES | 150 | 200 | 200 | 3 x 2,5mm2
2 | B | IN | IN | OUT | YES | 3 | 2.5 | A | PVC | PVC | 1000V ac | DWT, FDR, IRT and V&T | 2RO (V&T) and 4RO | YES | 168 | 180 | 180 | 3 x 2,5mm2
2 | B | IN | IN | OUT | YES | 3 | 2.5 | A | PVC | PVC | 1000V ac | DWT, FDR, IRT and V&T | 2RO (V&T) and 4RO | YES | 150 | 164 | 164 | 3 x 2,5mm2
2 | B | IN | IN | OUT | YES | 3 | 2.5 | A | PVC | PVC | 1000V ac | DWT, FDR, IRT and V&T | 2RO (V&T) and 4RO | YES | 181 | 206 | 206 | 3 x 2,5mm2
2 | B | IN | IN | OUT | YES | 3 | 2.5 | A | PVC | PVC | 1000V ac | DWT, FDR, IRT and V&T | 2RO (V&T) and 4RO | YES | 150 | 167 | 167 | 3 x 2,5mm2
2 | B | IN | IN | IN | YES | 3 | 2.5 | ADR (A) | PVC | EPR | 1000V ac | DWT, FDR, IRT and V&T | 2RO (V&T) and 4RO | YES | 51 | 59 | 59 | 3 x 2,5mm2
2 | B | IN | IN | OUT | YES | 3 | 2.5 | A | PVC | PVC | 1000V ac | DWT, FDR, IRT and V&T | 2RO (V&T) and 4RO | YES | 121 | 160 | 160 | 3 x 2,5mm2
2 | B | IN | IN | IN | YES | 3 | 2.5 | ADR (A) | PVC | EPR | 1000V ac | DWT, FDR, IRT and V&T | 2RO (V&T) and 4RO | YES | 51 | 59 | 59 | 3 x 2,5mm2
2 | B | IN | IN | OUT | NO | 3 | 2.5 | A | PVC | PVC | 1000V ac | DWT, FDR, IRT and V&T | 2RO (V&T) and 4RO | YES | 82 | 91 | 1 | 3 x 2,5mm2
2 | B | IN | IN | OUT | YES | 3 | 2.5 | A | PVC | PVC | 1000V ac | DWT, FDR, IRT and V&T | 2RO (V&T) and 4RO | YES | 195 | 219 | 1 | 3 x 2,5mm2
2 | B | IN | IN | OUT | YES | 3 | 2.5 | A | PVC | PVC | 1000V ac | DWT, FDR, IRT and V&T | 2RO (V&T) and 4RO | YES | 195 | 237 | 1 | 3 x 2,5mm2
2 | B | IN | IN | OUT | NO | 3 | 2.5 | A | PVC | PVC | 1000V ac | DWT, FDR, IRT and V&T | 2RO (V&T) and 4RO | YES | 76 | 86 | 1 | 3 x 2,5mm2
2 | B | IN | IN | OUT | NO | 3 | 2.5 | A | PVC | PVC | 1000V ac | DWT, FDR, IRT and V&T | 2RO (V&T) and 4RO | YES | 135 | 158 | 1 | 3 x 2,5mm2
2 | B | IN | IN | OUT | NO | 3 | 2.5 | A | PVC | PVC | 1000V ac | DWT, FDR, IRT and V&T | 2RO (V&T) and 4RO | YES | 135 | 153 | 1 | 3 x 2,5mm2
2 | C | IN | IN | OUT | NO | 2 | 1.5 | NA | PVC | PVC | 1000V dc | FDR, TDR and V&T | 4RO (FDR & TDR) and 2RO (V&T) | NO | 38 | 42 | 42 | 1.5
2 | C | IN | IN | OUT | NO | 2 | 1.5 | NA | PVC | PVC | 1000V dc | FDR, TDR and V&T | 4RO (FDR & TDR) and 2RO (V&T) | NO | 23 | 27 | 27 | 1.5
2 | C | IN | IN | OUT | NO | 7 | 1.5 | NA | PVC | PVC | 1000V dc | FDR, TDR and V&T | 4RO (FDR & TDR) and 2RO (V&T) | NO | 35 | 36 | 36 | 1.5
2 | C | IN | IN | OUT | NO | 7 | 1.5 | NA | PVC | PVC | 1000V dc | FDR, TDR and V&T | 4RO (FDR & TDR) and 2RO (V&T) | NO | 25 | 30 | 30 | 1.5
2 | C | IN | IN | OUT | NO | 3 | 1.5 | A | PVC | PVC | 1000V dc | FDR, TDR and V&T | 4RO (FDR & TDR) and 2RO (V&T) | NO | 67 | 0 | 67 | 1.5
2 | C | IN | IN | OUT | NO | 3 | 1.5 | A | PVC | PVC | 1000V dc | FDR, TDR and V&T | 4RO (FDR & TDR) and 2RO (V&T) | NO | 24 | 0 | 24 | 1.5
2 | C | IN | IN | OUT | NO | 3 | 1.5 | A | PVC | PVC | 1000V dc | FDR, TDR and V&T | 4RO (FDR & TDR) and 2RO (V&T) | NO | 57 | 0 | 57 | 1.5
2 | C | IN | IN | OUT | NO | 3 | 1.5 | A | PVC | PVC | 1000V dc | FDR, TDR and V&T | 4RO (FDR & TDR) and 2RO (V&T) | NO | 74 | 0 | 74 | 1.5
2 | M | IN | IN | OUT | NO | 3 | 1 | 1TTB (A) | PVC | PVC | 500V dc | V&T and FDR | 2RO (V&T) and 4RO (FDR) | NO | 45 | 0 | 45 | 1TTB x 1mm2
2 | M | IN | IN | OUT | NO | 3 | 1 | 1TTB (NA) | PVC | PVC | 500V dc | V&T and FDR | 2RO (V&T) and 4RO (FDR) | NO | 66 | 0 | 66 | 1TTB x 1mm2
2 | M | IN | IN | OUT | NO | 2 | 1 | 1PTB (NA) | PVC | PVC | 500V dc | V&T and FDR | 2RO (V&T) and 4RO (FDR) | NO | 16 | 0 | 16 | 1PTB x 1mm2
2 | B | IN | IN | OUT | YES | 3 | 185 | MTAL (A) | PVC | PVC | 1000V ac | DWT, FDR, IRT and V&T | 2RO (V&T) and 4RO | YES | 13 | 16 | 16 | 3 x 185mm2
2 | C | IN | IN | OUT | NO | 2 | 1.5 | NA | PVC | PVC | 1000V dc | FDR, TDR and V&T | 4RO (FDR & TDR) and 2RO (V&T) | NO | 28 | 34 | 34 | 1.5
2 | C | IN | IN | OUT | NO | 2 | 1.5 | NA | PVC | PVC | 1000V dc | FDR, TDR and V&T | 4RO (FDR & TDR) and 2RO (V&T) | NO | 9 | 9 | 9 | 1.5
2 | C | IN | IN | OUT | NO | 12 | 1.5 | NA | PVC | PVC | 1000V dc | FDR, TDR and V&T | 4RO (FDR & TDR) and 2RO (V&T) | NO | 24 | 29 | 42 | 1.5
2 | C | IN | IN | OUT | NO | 2 | 1.5 | NA | PVC | PVC | 1000V dc | FDR, TDR and V&T | 4RO (FDR & TDR) and 2RO (V&T) | NO | 19 | 25 | 25 | 1.5
2 | C | IN | IN | OUT | NO | 19 | 1.5 | NA | PVC | PVC | 1000V dc | FDR, TDR and V&T | 4RO (FDR & TDR) and 2RO (V&T) | NO | 21 | 30 | 30 | 1.5
2 | C | IN | IN | OUT | NO | 2 | 1.5 | NA | PVC | PVC | 1000V dc | FDR, TDR and V&T | 4RO (FDR & TDR) and 2RO (V&T) | NO | 29 | 40 | 40 | 1.5
2 | C | IN | IN | OUT | NO | 2 | 1.5 | NA | PVC | PVC | 1000V dc | FDR, TDR and V&T | 4RO (FDR & TDR) and 2RO (V&T) | NO | 20 | 26 | 29 | 1.5
2 | C | IN | IN | OUT | NO | 4 | 1.5 | NA | PVC | PVC | 1000V dc | FDR, TDR and V&T | 4RO (FDR & TDR) and 2RO (V&T) | NO | 21 | 23 | 23 | 1.5
2 | C | IN | IN | OUT | NO | 2 | 1.5 | NA | PVC | PVC | 1000V dc | FDR, TDR and V&T | 4RO (FDR & TDR) and 2RO (V&T) | NO | 30 | 35 | 35 | 1.5
2 | C | IN | IN | OUT | NO | 19 | 1.5 | NA | PVC | PVC | 1000V dc | FDR, TDR and V&T | 4RO (FDR & TDR) and 2RO (V&T) | NO | 26 | 32 | 32 | 1.5
2 | C | IN | IN | OUT | NO | 2 | 1.5 | NA | PVC | PVC | 1000V dc | FDR, TDR and V&T | 4RO (FDR & TDR) and 2RO (V&T) | NO | 30 | 36 | 36 | 1.5
2 | C | IN | IN | OUT | NO | 4 | 1.5 | NA | PVC | PVC | 1000V dc | FDR, TDR and V&T | 4RO (FDR & TDR) and 2RO (V&T) | NO | 26 | 32 | 32 | 1.5
2 | M | IN | IN | OUT | NO | 2 | 1 | 1PTB (A) | PVC | PVC | 500V dc | V&T and FDR | 2RO (V&T) and 4RO (FDR) | NO | 72 | 82 | 82 | 1PTB x 1mm2
2 | M | IN | IN | OUT | NO | 2 | 1 | 1PTB (A) | PVC | PVC | 500V dc | V&T and FDR | 2RO (V&T) and 4RO (FDR) | NO | 65 | 95 | 95 | 1PTB x 1mm2
2 | C | IN | IN | OUT | NO | 7 | 1.5 | NA | PVC | PVC | 1000V dc | FDR, TDR and V&T | 4RO (FDR & TDR) and 2RO (V&T) | NO | 39 | 49 | 49 | 1.5
2 | C | IN | IN | OUT | NO | 12 | 1.5 | A | PVC | PVC | 1000V dc | FDR, TDR and V&T | 4RO (FDR & TDR) and 2RO (V&T) | NO | 139 | 180 | 180 | 1.5
2 | C | IN | IN | OUT | NO | 2 | 1.5 | NA | PVC | PVC | 1000V dc | FDR, TDR and V&T | 4RO (FDR & TDR) and 2RO (V&T) | NO | 28 | 32 | 32 | 1.5
2 | C | IN | IN | OUT | NO | 12 | 1.5 | NA | PVC | PVC | 1000V dc | FDR, TDR and V&T | 4RO (FDR & TDR) and 2RO (V&T) | NO | 12 | 16 | 16 | 1.5
2 | C | IN | IN | OUT | NO | 9 | 1.5 | NA | PVC | PVC | 1000V dc | FDR, TDR and V&T | 4RO (FDR & TDR) and 2RO (V&T) | NO | 33 | 0 | 33 | 1.5
2 | C | IN | IN | OUT | NO | 4 | 1.5 | NA | PVC | PVC | 1000V dc | FDR, TDR and V&T | 4RO (FDR & TDR) and 2RO (V&T) | NO | 33 | 0 | 33 | 1.5
2 | C | IN | IN | OUT | NO | 4 | 1.5 | NA | PVC | PVC | 1000V dc | FDR, TDR and V&T | 4RO (FDR & TDR) and 2RO (V&T) | NO | 26 | 0 | 26 | 1.5
2 | C | IN | IN | OUT | NO | 12 | 1.5 | NA | PVC | PVC | 1000V dc | FDR, TDR and V&T | 4RO (FDR & TDR) and 2RO (V&T) | NO |  |  | 50 | 12 X 1,5
2 | C | IN | IN | OUT | NO | 12 | 1.5 | NA | PVC | PVC | 1000V dc | FDR, TDR and V&T | 4RO (FDR & TDR) and 2RO (V&T) | NO |  |  | 50 | 12 X 1,5
2 | C | IN | IN | OUT | NO | 12 | 1.5 | NA | PVC | PVC | 1000V dc | FDR, TDR and V&T | 4RO (FDR & TDR) and 2RO (V&T) | NO |  |  | 18 | 12 X 1,5
2 | C | IN | IN | OUT | NO | 4 | 1.5 | NA | PVC | PVC | 1000V dc | FDR, TDR and V&T | 4RO (FDR & TDR) and 2RO (V&T) | NO |  |  | 3 | 4 x 1.5
2 | C | IN | IN | OUT | NO | 2 | 1.5 | NA | PVC | PVC | 1000V dc | FDR, TDR and V&T | 4RO (FDR & TDR) and 2RO (V&T) | NO | NIA | NIA | NIA | 2 x 1,5mm2 Non -armoured
2 | C | IN | IN | OUT | NO | 4 | 1.5 | NA | PVC | PVC | 1000V dc | FDR, TDR and V&T | 4RO (FDR & TDR) and 2RO (V&T) | NO | NIA | NIA | NIA | 4c x 1,5mm2
2 | C | IN | IN | OUT | NO | 4 | 1.5 | NA | PVC | PVC | 1000V dc | FDR, TDR and V&T | 4RO (FDR & TDR) and 2RO (V&T) | NO | NIA | NIA | NIA | 4c x 1,5mm2
2 | C | IN | IN | OUT | NO | 4 | 1.5 | NA | PVC | PVC | 1000V dc | FDR, TDR and V&T | 4RO (FDR & TDR) and 2RO (V&T) | NO | NIA | NIA | NIA | 4c x 1,5mm2
2 | C | IN | IN | OUT | NO | 12 | 1.5 | NA | PVC | PVC | 1000V dc | FDR, TDR and V&T | 4RO (FDR & TDR) and 2RO (V&T) | NO |  |  | 25 | 12 x 1.5
2 | M | IN | IN | OUT | NO | 2 | 1 | 1PTB (A) | PVC | PVC | 500V dc | V&T and FDR | 2RO (V&T) and 4RO (FDR) | NO | NIA | NIA | NIA | 1PTB x 1mm2
2 | C | IN | IN | OUT | NO | 7 | 1.5 | NA | PVC | PVC | 1000V dc | FDR, TDR and V&T | 4RO (FDR & TDR) and 2RO (V&T) | NO | 89 | 89 | 89 | 1.5
2 | C | IN | IN | OUT | NO | 7 | 1.5 | NA | PVC | PVC | 1000V dc | FDR, TDR and V&T | 4RO (FDR & TDR) and 2RO (V&T) | NO | 18 | 19 | 19 | 1.5
2 | C | IN | IN | OUT | NO | 2 | 1.5 | NA | PVC | PVC | 1000V dc | FDR, TDR and V&T | 4RO (FDR & TDR) and 2RO (V&T) | NO | 11 | 16 | 16 | 1.5
2 | C | IN | IN | OUT | NO | 2 | 1.5 | NA | PVC | PVC | 1000V dc | FDR, TDR and V&T | 4RO (FDR & TDR) and 2RO (V&T) | NO | 18 | 22 | 22 | 1.5
2 | C | IN | IN | OUT | NO | 2 | 1.5 | NA | PVC | PVC | 1000V dc | FDR, TDR and V&T | 4RO (FDR & TDR) and 2RO (V&T) | NO | 11 | 16 | 16 | 1.5
2 | C | IN | IN | OUT | NO | 2 | 1.5 | NA | PVC | PVC | 1000V dc | FDR, TDR and V&T | 4RO (FDR & TDR) and 2RO (V&T) | NO | 19 | 24 | 24 | 1.5
2 | C | IN | IN | OUT | NO | 2 | 1.5 | NA | PVC | PVC | 1000V dc | FDR, TDR and V&T | 4RO (FDR & TDR) and 2RO (V&T) | NO | 12 | 17 | 17 | 1.5
2 | C | IN | IN | OUT | NO | 2 | 1.5 | NA | PVC | PVC | 1000V dc | FDR, TDR and V&T | 4RO (FDR & TDR) and 2RO (V&T) | NO | 20 | 25 | 25 | 1.5
2 | C | IN | IN | OUT | NO | 2 | 1.5 | NA | PVC | PVC | 1000V dc | FDR, TDR and V&T | 4RO (FDR & TDR) and 2RO (V&T) | NO | 14 | 19 | 19 | 1.5
2 | C | IN | IN | OUT | NO | 2 | 1.5 | NA | PVC | PVC | 1000V dc | FDR, TDR and V&T | 4RO (FDR & TDR) and 2RO (V&T) | NO | 20 | 25 | 25 | 1.5
2 | C | IN | IN | OUT | NO | 2 | 1.5 | NA | PVC | PVC | 1000V dc | FDR, TDR and V&T | 4RO (FDR & TDR) and 2RO (V&T) | NO | 26 | 30 | 30 | 1.5
2 | C | IN | IN | OUT | NO | 2 | 1.5 | NA | PVC | PVC | 1000V dc | FDR, TDR and V&T | 4RO (FDR & TDR) and 2RO (V&T) | NO | 13 | 16 | 16 | 1.5
2 | C | IN | IN | OUT | NO | 7 | 1.5 | NA | PVC | PVC | 1000V dc | FDR, TDR and V&T | 4RO (FDR & TDR) and 2RO (V&T) | NO | 21 | 27 | 27 | 1.5
2 | C | IN | IN | OUT | NO | 7 | 1.5 | NA | PVC | PVC | 1000V dc | FDR, TDR and V&T | 4RO (FDR & TDR) and 2RO (V&T) | NO | 13 | 28 | 28 | 1.5
2 | C | IN | IN | OUT | NO | 12 | 1.5 | NA | PVC | PVC | 1000V dc | FDR, TDR and V&T | 4RO (FDR & TDR) and 2RO (V&T) | NO | 22 | 26 | 26 | 1.5
2 | C | IN | IN | OUT | NO | 12 | 1.5 | NA | PVC | PVC | 1000V dc | FDR, TDR and V&T | 4RO (FDR & TDR) and 2RO (V&T) | NO | 23 | 28 | 28 | 1.5
2 | C | IN | IN | OUT | NO | 7 | 1.5 | NA | PVC | PVC | 1000V dc | FDR, TDR and V&T | 4RO (FDR & TDR) and 2RO (V&T) | NO | 33 | 36 | 36 | 1.5
2 | C | IN | IN | OUT | NO | 7 | 1.5 | NA | PVC | PVC | 1000V dc | FDR, TDR and V&T | 4RO (FDR & TDR) and 2RO (V&T) | NO | 34 | 37 | 37 | 1.5
2 | C | IN | IN | OUT | NO | 7 | 1.5 | NA | PVC | PVC | 1000V dc | FDR, TDR and V&T | 4RO (FDR & TDR) and 2RO (V&T) | NO | 32 | 35 | 35 | 1.5
2 | C | IN | IN | OUT | NO | 7 | 1.5 | NA | PVC | PVC | 1000V dc | FDR, TDR and V&T | 4RO (FDR & TDR) and 2RO (V&T) | NO | 34 | 37 | 37 | 1.5
2 | C | IN | IN | OUT | NO | 7 | 1.5 | NA | PVC | PVC | 1000V dc | FDR, TDR and V&T | 4RO (FDR & TDR) and 2RO (V&T) | NO | 87 | 89 | 89 | 1.5
2 | C | IN | IN | OUT | NO | 7 | 1.5 | NA | PVC | PVC | 1000V dc | FDR, TDR and V&T | 4RO (FDR & TDR) and 2RO (V&T) | NO | 20 | 25 | 25 | 1.5
2 | C | IN | IN | OUT | NO | 2 | 1.5 | NA | PVC | PVC | 1000V dc | FDR, TDR and V&T | 4RO (FDR & TDR) and 2RO (V&T) | NO | 11 | 15 | 15 | 1.5
2 | C | IN | IN | OUT | NO | 2 | 1.5 | NA | PVC | PVC | 1000V dc | FDR, TDR and V&T | 4RO (FDR & TDR) and 2RO (V&T) | NO | 18 | 21 | 21 | 1.5
2 | C | IN | IN | OUT | NO | 2 | 1.5 | NA | PVC | PVC | 1000V dc | FDR, TDR and V&T | 4RO (FDR & TDR) and 2RO (V&T) | NO | 11 | 15 | 15 | 1.5
2 | C | IN | IN | OUT | NO | 2 | 1.5 | NA | PVC | PVC | 1000V dc | FDR, TDR and V&T | 4RO (FDR & TDR) and 2RO (V&T) | NO | 19 | 24 | 24 | 1.5
2 | C | IN | IN | OUT | NO | 2 | 1.5 | NA | PVC | PVC | 1000V dc | FDR, TDR and V&T | 4RO (FDR & TDR) and 2RO (V&T) | NO | 12 | 17 | 17 | 1.5
2 | C | IN | IN | OUT | NO | 2 | 1.5 | NA | PVC | PVC | 1000V dc | FDR, TDR and V&T | 4RO (FDR & TDR) and 2RO (V&T) | NO | 19 | 24 | 24 | 1.5
2 | C | IN | IN | OUT | NO | 2 | 1.5 | NA | PVC | PVC | 1000V dc | FDR, TDR and V&T | 4RO (FDR & TDR) and 2RO (V&T) | NO | 14 | 19 | 19 | 1.5
2 | C | IN | IN | OUT | NO | 2 | 1.5 | NA | PVC | PVC | 1000V dc | FDR, TDR and V&T | 4RO (FDR & TDR) and 2RO (V&T) | NO | 20 | 25 | 25 | 1.5
2 | C | IN | IN | OUT | NO | 2 | 1.5 | NA | PVC | PVC | 1000V dc | FDR, TDR and V&T | 4RO (FDR & TDR) and 2RO (V&T) | NO | 26 | 30 | 30 | 1.5
2 | C | IN | IN | OUT | NO | 2 | 1.5 | NA | PVC | PVC | 1000V dc | FDR, TDR and V&T | 4RO (FDR & TDR) and 2RO (V&T) | NO | 14 | 19 | 19 | 1.5
2 | C | IN | IN | OUT | NO | 7 | 1.5 | NA | PVC | PVC | 1000V dc | FDR, TDR and V&T | 4RO (FDR & TDR) and 2RO (V&T) | NO | 21 | 31 | 31 | 1.5
2 | C | IN | IN | OUT | NO | 7 | 1.5 | NA | PVC | PVC | 1000V dc | FDR, TDR and V&T | 4RO (FDR & TDR) and 2RO (V&T) | NO | 13 | 18 | 18 | 1.5
2 | C | IN | IN | OUT | NO | 12 | 1.5 | NA | PVC | PVC | 1000V dc | FDR, TDR and V&T | 4RO (FDR & TDR) and 2RO (V&T) | NO | 21 | 25 | 25 | 1.5
2 | C | IN | IN | OUT | NO | 12 | 1.5 | NA | PVC | PVC | 1000V dc | FDR, TDR and V&T | 4RO (FDR & TDR) and 2RO (V&T) | NO | 22 | 24 | 24 | 1.5
2 | C | IN | IN | OUT | NO | 2 | 1.5 | NA | PVC | PVC | 1000V dc | FDR, TDR and V&T | 4RO (FDR & TDR) and 2RO (V&T) | NO | 26 | 30 | 30 | 1.5
2 | C | IN | IN | OUT | NO | 2 | 1.5 | NA | PVC | PVC | 1000V dc | FDR, TDR and V&T | 4RO (FDR & TDR) and 2RO (V&T) | NO | 14 | 19 | 19 | 1.5
2 | C | IN | IN | OUT | NO | 12 | 1.5 | NA | PVC | PVC | 1000V dc | FDR, TDR and V&T | 4RO (FDR & TDR) and 2RO (V&T) | NO | 28 | 29 | 29 | 1.5
2 | C | IN | IN | OUT | NO | 12 | 1.5 | NA | PVC | PVC | 1000V dc | FDR, TDR and V&T | 4RO (FDR & TDR) and 2RO (V&T) | NO | 14 | 19 | 19 | 1.5
2 | C | IN | IN | OUT | NO | 7 | 1.5 | NA | PVC | PVC | 1000V dc | FDR, TDR and V&T | 4RO (FDR & TDR) and 2RO (V&T) | NO | 22 | 27 | 27 | 1.5
2 | C | IN | IN | OUT | NO | 7 | 1.5 | NA | PVC | PVC | 1000V dc | FDR, TDR and V&T | 4RO (FDR & TDR) and 2RO (V&T) | NO | 22 | 27 | 27 | 1.5
2 | C | IN | IN | OUT | NO | 7 | 1.5 | NA | PVC | PVC | 1000V dc | FDR, TDR and V&T | 4RO (FDR & TDR) and 2RO (V&T) | NO | 33 | 38 | 38 | 1.5
2 | C | IN | IN | OUT | NO | 7 | 1.5 | NA | PVC | PVC | 1000V dc | FDR, TDR and V&T | 4RO (FDR & TDR) and 2RO (V&T) | NO | 34 | 39 | 39 | 1.5
2 | C | IN | IN | OUT | NO | 7 | 1.5 | NA | PVC | PVC | 1000V dc | FDR, TDR and V&T | 4RO (FDR & TDR) and 2RO (V&T) | NO | 33 | 38 | 38 | 1.5
2 | C | IN | IN | OUT | NO | 7 | 1.5 | NA | PVC | PVC | 1000V dc | FDR, TDR and V&T | 4RO (FDR & TDR) and 2RO (V&T) | NO | 34 | 39 | 39 | 1.5
2 | C | IN | IN | OUT | NO | 7 | 1.5 | NA | PVC | PVC | 1000V dc | FDR, TDR and V&T | 4RO (FDR & TDR) and 2RO (V&T) | NO | 30 | 34 | 34 | 1.5
2 | C | IN | IN | OUT | NO | 7 | 1.5 | NA | PVC | PVC | 1000V dc | FDR, TDR and V&T | 4RO (FDR & TDR) and 2RO (V&T) | NO | 33 | 38 | 38 | 1.5
2 | C | IN | IN | OUT | NO | 7 | 1.5 | NA | PVC | PVC | 1000V dc | FDR, TDR and V&T | 4RO (FDR & TDR) and 2RO (V&T) | NO | 30 | 35 | 35 | 1.5
2 | C | IN | IN | OUT | NO | 7 | 1.5 | NA | PVC | PVC | 1000V dc | FDR, TDR and V&T | 4RO (FDR & TDR) and 2RO (V&T) | NO | 33 | 38 | 38 | 1.5
2 | C | IN | IN | OUT | NO | 2 | 1.5 | NA | PVC | PVC | 1000V dc | FDR, TDR and V&T | 4RO (FDR & TDR) and 2RO (V&T) | NO | 27 | 32 | 32 | 1.5
2 | C | IN | IN | OUT | NO | 2 | 1.5 | NA | PVC | PVC | 1000V dc | FDR, TDR and V&T | 4RO (FDR & TDR) and 2RO (V&T) | NO | 15 | 20 | 20 | 1.5
2 | C | IN | IN | OUT | NO | 12 | 1.5 | NA | PVC | PVC | 1000V dc | FDR, TDR and V&T | 4RO (FDR & TDR) and 2RO (V&T) | NO | 29 | 28 | 28 | 1.5
2 | C | IN | IN | OUT | NO | 12 | 1.5 | NA | PVC | PVC | 1000V dc | FDR, TDR and V&T | 4RO (FDR & TDR) and 2RO (V&T) | NO | 14 | 19 | 19 | 1.5
2 | C | IN | IN | OUT | NO | 37 | 1.5 | NA | PVC | PVC | 1000V dc | FDR, TDR and V&T | 4RO (FDR & TDR) and 2RO (V&T) | NO | 23 | 28 | 28 | 1.5
2 | C | IN | IN | OUT | NO | 37 | 1.5 | NA | PVC | PVC | 1000V dc | FDR, TDR and V&T | 4RO (FDR & TDR) and 2RO (V&T) | NO | 21 | 26 | 26 | 1.5
2 | C | IN | IN | OUT | NO | 2 | 1.5 | NA | PVC | PVC | 1000V dc | FDR, TDR and V&T | 4RO (FDR & TDR) and 2RO (V&T) | NO | 28 | 33 | 33 | 1.5
2 | C | IN | IN | OUT | NO | 2 | 1.5 | NA | PVC | PVC | 1000V dc | FDR, TDR and V&T | 4RO (FDR & TDR) and 2RO (V&T) | NO | 16 | 21 | 21 | 1.5
2 | C | IN | IN | OUT | NO | 7 | 1.5 | NA | PVC | PVC | 1000V dc | FDR, TDR and V&T | 4RO (FDR & TDR) and 2RO (V&T) | NO | 23 | 28 | 28 | 1.5
2 | C | IN | IN | OUT | NO | 7 | 1.5 | NA | PVC | PVC | 1000V dc | FDR, TDR and V&T | 4RO (FDR & TDR) and 2RO (V&T) | NO | 15 | 19 | 19 | 1.5
2 | C | IN | IN | OUT | NO | 12 | 1.5 | NA | PVC | PVC | 1000V dc | FDR, TDR and V&T | 4RO (FDR & TDR) and 2RO (V&T) | NO | 25 | 30 | 30 | 1.5
2 | C | IN | IN | OUT | NO | 12 | 1.5 | NA | PVC | PVC | 1000V dc | FDR, TDR and V&T | 4RO (FDR & TDR) and 2RO (V&T) | NO | 20 | 22 | 22 | 1.5
2 | C | IN | IN | OUT | NO | 2 | 1.5 | NA | PVC | PVC | 1000V dc | FDR, TDR and V&T | 4RO (FDR & TDR) and 2RO (V&T) | NO | 26 | 31 | 31 | 1.5
2 | C | IN | IN | OUT | NO | 2 | 6 | GRA | PVC | PVC | 1000V dc | FDR, TDR and V&T | 4RO (FDR & TDR) and 2RO (V&T) | NO | 98 | 96 | 96 | 6
2 | C | IN | IN | OUT | NO | 2 | 6 | GRA | PVC | PVC | 1000V dc | FDR, TDR and V&T | 4RO (FDR & TDR) and 2RO (V&T) | NO | 33 | 40 | 40 | 6
2 | C | IN | IN | OUT | NO | 2 | 6 | GRA | PVC | PVC | 1000V dc | FDR, TDR and V&T | 4RO (FDR & TDR) and 2RO (V&T) | NO | 94 | 106 | 106 | 6
2 | C | IN | IN | OUT | NO | 2 | 6 | GRA | PVC | PVC | 1000V dc | FDR, TDR and V&T | 4RO (FDR & TDR) and 2RO (V&T) | NO | 34 | 41 | 41 | 6
2 | C | IN | IN | OUT | YES | 12 | 1.5 | A | PVC | PVC | 1000V dc | FDR, TDR and V&T | 4RO (FDR & TDR) and 2RO (V&T) | YES | 113 | 116 | 112
2 | C | IN | IN | OUT | NO | 9 | 1.5 | NA | PVC | PVC | 1000V dc | FDR, TDR and V&T | 4RO (FDR & TDR) and 2RO (V&T) | NO | 35 | 0 | 35 | 1.5
2 | C | IN | IN | OUT | NO | 9 | 1.5 | NA | PVC | PVC | 1000V dc | FDR, TDR and V&T | 4RO (FDR & TDR) and 2RO (V&T) | NO | 28 | 0 | 28 | 1.5
2 | C | IN | IN | OUT | NO | 12 | 1.5 | NA | PVC | PVC | 1000V dc | FDR, TDR and V&T | 4RO (FDR & TDR) and 2RO (V&T) | NO | 8 | 0 | 8 | 1.5
2 | C | IN | IN | OUT | NO | 12 | 1.5 | NA | PVC | PVC | 1000V dc | FDR, TDR and V&T | 4RO (FDR & TDR) and 2RO (V&T) | NO | 8 | 0 | 8 | 1.5
2 | C | IN | IN | OUT | NO | 9 | 1.5 | NA | PVC | PVC | 1000V dc | FDR, TDR and V&T | 4RO (FDR & TDR) and 2RO (V&T) | NO | 52 | 0 | 52 | 1.5
2 | C | IN | IN | OUT | NO | 9 | 1.5 | NA | PVC | PVC | 1000V dc | FDR, TDR and V&T | 4RO (FDR & TDR) and 2RO (V&T) | NO | 35 | 0 | 35 | 1.5
2 | C | IN | IN | OUT | NO | 12 | 1.5 | NA | PVC | PVC | 1000V dc | FDR, TDR and V&T | 4RO (FDR & TDR) and 2RO (V&T) | NO | 8 | 0 | 8 | 1.5
2 | C | IN | IN | OUT | NO | 12 | 1.5 | NA | PVC | PVC | 1000V dc | FDR, TDR and V&T | 4RO (FDR & TDR) and 2RO (V&T) | NO | 8 | 0 | 8 | 1.5
2 | C | IN | IN | OUT | NO | 9 | 1.5 | NA | PVC | PVC | 1000V dc | FDR, TDR and V&T | 4RO (FDR & TDR) and 2RO (V&T) | NO | 52 | 0 | 52 | 1.5
2 | C | IN | IN | OUT | NO | 9 | 1.5 | NA | PVC | PVC | 1000V dc | FDR, TDR and V&T | 4RO (FDR & TDR) and 2RO (V&T) | NO | 51 | 0 | 51 | 1.5
2 | C | IN | IN | OUT | NO | 3 | 1.5 | A | PVC | PVC | 1000V dc | FDR, TDR and V&T | 4RO (FDR & TDR) and 2RO (V&T) | NO | 259 | 0 | 259 | 1.5
2 | C | IN | IN | OUT | NO | 3 | 1.5 | A | PVC | PVC | 1000V dc | FDR, TDR and V&T | 4RO (FDR & TDR) and 2RO (V&T) | NO | 144 | 0 | 144 | 1.5
2 | C | IN | IN | OUT | NO | 3 | 1.5 | A | PVC | PVC | 1000V dc | FDR, TDR and V&T | 4RO (FDR & TDR) and 2RO (V&T) | NO | 149 | 0 | 149 | 1.5
2 | C | IN | IN | OUT | NO | 3 | 1.5 | A | PVC | PVC | 1000V dc | FDR, TDR and V&T | 4RO (FDR & TDR) and 2RO (V&T) | NO | 149 | 0 | 149 | 1.5
2 | C | IN | IN | OUT | NO | 4 | 1.5 | NA | PVC | PVC | 1000V dc | FDR, TDR and V&T | 4RO (FDR & TDR) and 2RO (V&T) | NO | 20 | 0 | 20 | 1.5
2 | C | IN | IN | OUT | YES | 7 | 1.5 | A | PVC | PVC | 1000V dc | FDR, TDR and V&T | 4RO (FDR & TDR) and 2RO (V&T) | YES | 49 | 14 | 49 | 1.5
2 | C | IN | IN | OUT | YES | 7 | 1.5 | A | PVC | PVC | 1000V dc | FDR, TDR and V&T | 4RO (FDR & TDR) and 2RO (V&T) | YES | 54 | 14 | 54 | 1.5
2 | C | IN | IN | OUT | NO | 37 | 1.5 | A | PVC | PVC | 1000V dc | FDR, TDR and V&T | 4RO (FDR & TDR) and 2RO (V&T) | NO | 286 | 0 | 286 | 1.5
2 | C | IN | IN | OUT | YES | 19 | 1.5 | A | PVC | PVC | 1000V dc | FDR, TDR and V&T | 4RO (FDR & TDR) and 2RO (V&T) | YES | 37 | 16 | 37 | 1.5
2 | C | IN | IN | OUT | NO | 9 | 1.5 | NA | PVC | PVC | 1000V dc | FDR, TDR and V&T | 4RO (FDR & TDR) and 2RO (V&T) | NO | 53 | 0 | 53 | 1.5
2 | C | IN | IN | OUT | NO | 9 | 1.5 | NA | PVC | PVC | 1000V dc | FDR, TDR and V&T | 4RO (FDR & TDR) and 2RO (V&T) | NO | 53 | 0 | 53 | 1.5
2 | C | IN | IN | OUT | NO | 12 | 1.5 | NA | PVC | PVC | 1000V dc | FDR, TDR and V&T | 4RO (FDR & TDR) and 2RO (V&T) | NO | 53 | 0 | 53 | 1.5
2 | C | IN | IN | OUT | YES | 12 | 1.5 | A | PVC | PVC | 1000V dc | FDR, TDR and V&T | 4RO (FDR & TDR) and 2RO (V&T) | YES | 20 | 8 | 20 | 1.5
2 | C | IN | IN | OUT | YES | 12 | 1.5 | A | PVC | PVC | 1000V dc | FDR, TDR and V&T | 4RO (FDR & TDR) and 2RO (V&T) | YES | 20 | 8 | 20 | 1.5
2 | C | IN | IN | OUT | NO | 7 | 1.5 | A | PVC | PVC | 1000V dc | FDR, TDR and V&T | 4RO (FDR & TDR) and 2RO (V&T) | NO | 316 | 0 | 316 | 1.5
2 | C | IN | IN | OUT | YES | 37 | 1.5 | NA | PVC | PVC | 1000V dc | FDR, TDR and V&T | 4RO (FDR & TDR) and 2RO (V&T) | YES | 29
2 | C | IN | IN | OUT | NO | 37 | 1.5 | A | PVC | PVC | 1000V dc | FDR, TDR and V&T | 4RO (FDR & TDR) and 2RO (V&T) | NO | 16 | 0 | 311 | 1.5
2 | C | IN | IN | OUT | NO | 19 | 1.5 | A | PVC | PVC | 1000V dc | FDR, TDR and V&T | 4RO (FDR & TDR) and 2RO (V&T) | NO | 16 | 0 | 298 | 1.5
2 | C | IN | IN | OUT | YES | 3 | 1.5 | A | PVC | PVC | 1000V dc | FDR, TDR and V&T | 4RO (FDR & TDR) and 2RO (V&T) | YES | 30 | 5 | 20 | 1.5
2 | C | IN | IN | OUT | YES | 3 | 1.5 | A | PVC | PVC | 1000V dc | FDR, TDR and V&T | 4RO (FDR & TDR) and 2RO (V&T) | YES | 20 | 5 | 20 | 1.5
2 | C | IN | IN | OUT | YES | 2 | 1.5 | NA | PVC | PVC | 1000V dc | FDR, TDR and V&T | 4RO (FDR & TDR) and 2RO (V&T) | YES | 16
2 | C | IN | IN | OUT | YES | 2 | 1.5 | NA | PVC | PVC | 1000V dc | FDR, TDR and V&T | 4RO (FDR & TDR) and 2RO (V&T) | YES | 16
2 | C | IN | IN | OUT | YES | 2 | 1.5 | NA | PVC | PVC | 1000V dc | FDR, TDR and V&T | 4RO (FDR & TDR) and 2RO (V&T) | YES | 30
2 | C | IN | IN | OUT | YES | 3 | 1.5 | A | PVC | PVC | 1000V dc | FDR, TDR and V&T | 4RO (FDR & TDR) and 2RO (V&T) | YES | 20 | 5 | 20 | 1.5
2 | C | IN | IN | OUT | NO | 12 | 1.5 | NA | PVC | PVC | 1000V dc | FDR, TDR and V&T | 4RO (FDR & TDR) and 2RO (V&T) | NO | 70 | 0 | 70 | 1.5
2 | C | IN | IN | OUT | NO | 37 | 1.5 | A | PVC | PVC | 1000V dc | FDR, TDR and V&T | 4RO (FDR & TDR) and 2RO (V&T) | NO | 315 | 0 | 315 | 1.5
2 | C | IN | IN | OUT | NO | 37 | 1.5 | NA | PVC | PVC | 1000V dc | FDR, TDR and V&T | 4RO (FDR & TDR) and 2RO (V&T) | NO | 54 | 0 | 54 | 1.5
2 | C | IN | IN | OUT | NO | 9 | 1.5 | NA | PVC | PVC | 1000V dc | FDR, TDR and V&T | 4RO (FDR & TDR) and 2RO (V&T) | NO | 70 | 0 | 70 | 1.5
2 | C | IN | IN | OUT | NO | 9 | 1.5 | NA | PVC | PVC | 1000V dc | FDR, TDR and V&T | 4RO (FDR & TDR) and 2RO (V&T) | NO | 71 | 0 | 71 | 1.5
2 | C | IN | IN | OUT | NO | 9 | 1.5 | NA | PVC | PVC | 1000V dc | FDR, TDR and V&T | 4RO (FDR & TDR) and 2RO (V&T) | NO | 71 | 0 | 71 | 1.5
2 | C | IN | IN | OUT | NO | 9 | 1.5 | NA | PVC | PVC | 1000V dc | FDR, TDR and V&T | 4RO (FDR & TDR) and 2RO (V&T) | NO | 71 | 0 | 71 | 1.5
2 | C | IN | IN | OUT | NO | 9 | 1.5 | NA | PVC | PVC | 1000V dc | FDR, TDR and V&T | 4RO (FDR & TDR) and 2RO (V&T) | NO | 71 | 0 | 71 | 1.5
2 | C | IN | IN | OUT | NO | 37 | 1.5 | NA | PVC | PVC | 1000V dc | FDR, TDR and V&T | 4RO (FDR & TDR) and 2RO (V&T) | NO | 71 | 0 | 71 | 1.5
2 | C | IN | IN | OUT | NO | 4 | 1.5 | NA | PVC | PVC | 1000V dc | FDR, TDR and V&T | 4RO (FDR & TDR) and 2RO (V&T) | NO | 10 | 0 | 10 | 1.5
2 | C | IN | IN | OUT | YES | 2 | 1.5 | A | PVC | PVC | 1000V dc | FDR, TDR and V&T | 4RO (FDR & TDR) and 2RO (V&T) | YES | 64 | 0 | 64 | 1.5
2 | C | IN | IN | OUT | YES | 2 | 1.5 | A | PVC | PVC | 1000V dc | FDR, TDR and V&T | 4RO (FDR & TDR) and 2RO (V&T) | YES | 44 | 0 | 44 | 1.5
2 | C | IN | IN | OUT | NO | 4 | 1.5 | NA | PVC | PVC | 1000V dc | FDR, TDR and V&T | 4RO (FDR & TDR) and 2RO (V&T) | NO | 39 | 0 | 39 | 1.5
2 | C | IN | IN | OUT | YES | 2 | 1.5 | A | PVC | PVC | 1000V dc | FDR, TDR and V&T | 4RO (FDR & TDR) and 2RO (V&T) | YES | 42 | 15 | 42 | 1.5
2 | C | IN | IN | OUT | YES | 2 | 1.5 | A | PVC | PVC | 1000V dc | FDR, TDR and V&T | 4RO (FDR & TDR) and 2RO (V&T) | YES | 37 | 5 | 37 | 1.5
2 | C | IN | IN | OUT | NO | 4 | 1.5 | A | PVC | PVC | 1000V dc | FDR, TDR and V&T | 4RO (FDR & TDR) and 2RO (V&T) | NO | 316 | 0 | 316 | 1.5
2 | C | IN | IN | OUT | NO | 4 | 1.5 | A | PVC | PVC | 1000V dc | FDR, TDR and V&T | 4RO (FDR & TDR) and 2RO (V&T) | NO | 316 | 0 | 316 | 1.5
2 | C | IN | IN | OUT | NO | 37 | 1.5 | NA | PVC | PVC | 1000V dc | FDR, TDR and V&T | 4RO (FDR & TDR) and 2RO (V&T) | NO | 36 | 0 | 36 | 1.5
2 | C | IN | IN | OUT | NO | 9 | 1.5 | NA | PVC | PVC | 1000V dc | FDR, TDR and V&T | 4RO (FDR & TDR) and 2RO (V&T) | NO | 10 | 0 | 10 | 1.5
2 | C | IN | IN | OUT | NO | 9 | 1.5 | NA | PVC | PVC | 1000V dc | FDR, TDR and V&T | 4RO (FDR & TDR) and 2RO (V&T) | NO | 11 | 0 | 11 | 1.5
2 | C | IN | IN | OUT | NO | 12 | 1.5 | NA | PVC | PVC | 1000V dc | FDR, TDR and V&T | 4RO (FDR & TDR) and 2RO (V&T) | NO | 7 | 0 | 7 | 1.5
2 | C | IN | IN | OUT | NO | 12 | 1.5 | NA | PVC | PVC | 1000V dc | FDR, TDR and V&T | 4RO (FDR & TDR) and 2RO (V&T) | NO | 7 | 0 | 7 | 1.5
2 | C | IN | IN | OUT | NO | 9 | 1.5 | NA | PVC | PVC | 1000V dc | FDR, TDR and V&T | 4RO (FDR & TDR) and 2RO (V&T) | NO | 37 | 0 | 37 | 1.5
2 | C | IN | IN | OUT | NO | 9 | 1.5 | NA | PVC | PVC | 1000V dc | FDR, TDR and V&T | 4RO (FDR & TDR) and 2RO (V&T) | NO | 10 | 0 | 10 | 1.5
2 | C | IN | IN | OUT | NO | 12 | 1.5 | NA | PVC | PVC | 1000V dc | FDR, TDR and V&T | 4RO (FDR & TDR) and 2RO (V&T) | NO | 8 | 0 | 8 | 1.5
2 | C | IN | IN | OUT | NO | 12 | 1.5 | NA | PVC | PVC | 1000V dc | FDR, TDR and V&T | 4RO (FDR & TDR) and 2RO (V&T) | NO | 7 | 0 | 7 | 1.5
2 | C | IN | IN | OUT | NO | 9 | 1.5 | NA | PVC | PVC | 1000V dc | FDR, TDR and V&T | 4RO (FDR & TDR) and 2RO (V&T) | NO | 36 | 0 | 36 | 1.5
2 | C | IN | IN | OUT | NO | 9 | 1.5 | NA | PVC | PVC | 1000V dc | FDR, TDR and V&T | 4RO (FDR & TDR) and 2RO (V&T) | NO | 30 | 0 | 30 | 1.5
2 | C | IN | IN | OUT | NO | 3 | 1.5 | A | PVC | PVC | 1000V dc | FDR, TDR and V&T | 4RO (FDR & TDR) and 2RO (V&T) | NO | 250 | 0 | 250 | 1.5
2 | C | IN | IN | OUT | NO | 3 | 1.5 | A | PVC | PVC | 1000V dc | FDR, TDR and V&T | 4RO (FDR & TDR) and 2RO (V&T) | NO | 109 | 0 | 109 | 1.5
2 | C | IN | IN | OUT | NO | 3 | 1.5 | A | PVC | PVC | 1000V dc | FDR, TDR and V&T | 4RO (FDR & TDR) and 2RO (V&T) | NO | 104 | 0 | 104 | 1.5
2 | C | IN | IN | OUT | NO | 3 | 1.5 | A | PVC | PVC | 1000V dc | FDR, TDR and V&T | 4RO (FDR & TDR) and 2RO (V&T) | NO | 104 | 0 | 104 | 1.5
2 | C | IN | IN | OUT | YES | 19 | 1.5 | A | PVC | PVC | 1000V dc | FDR, TDR and V&T | 4RO (FDR & TDR) and 2RO (V&T) | YES | 30 | 16 | 30 | 1.5
2 | C | IN | IN | OUT | NO | 7 | 1.5 | A | PVC | PVC | 1000V dc | FDR, TDR and V&T | 4RO (FDR & TDR) and 2RO (V&T) | YES | 43 | 13 | 43 | 1.5
2 | C | IN | IN | OUT | YES | 7 | 1.5 | A | PVC | PVC | 1000V dc | FDR, TDR and V&T | 4RO (FDR & TDR) and 2RO (V&T) | YES | 43 | 14 | 43 | 1.5
2 | C | IN | IN | OUT | NO | 37 | 1.5 | A | PVC | PVC | 1000V dc | FDR, TDR and V&T | 4RO (FDR & TDR) and 2RO (V&T) | NO | 292 | 0 | 292 | 1.5
2 | C | IN | IN | OUT | NO | 4 | 1.5 | NA | PVC | PVC | 1000V dc | FDR, TDR and V&T | 4RO (FDR & TDR) and 2RO (V&T) | NO | 35 | 0 | 35 | 1.5
2 | C | IN | IN | OUT | NO | 9 | 1.5 | NA | PVC | PVC | 1000V dc | FDR, TDR and V&T | 4RO (FDR & TDR) and 2RO (V&T) | NO | 35 | 0 | 35 | 1.5
2 | C | IN | IN | OUT | NO | 12 | 1.5 | NA | PVC | PVC | 1000V dc | FDR, TDR and V&T | 4RO (FDR & TDR) and 2RO (V&T) | NO | 35 | 0 | 35 | 1.5
2 | C | IN | IN | OUT | YES | 12 | 1.5 | A | PVC | PVC | 1000V dc | FDR, TDR and V&T | 4RO (FDR & TDR) and 2RO (V&T) | YES | 20 | 9 | 20 | 1.5
2 | C | IN | IN | OUT | YES | 12 | 1.5 | A | PVC | PVC | 1000V dc | FDR, TDR and V&T | 4RO (FDR & TDR) and 2RO (V&T) | YES | 20 | 9 | 20 | 1.5
2 | C | IN | IN | OUT | NO | 37 | 1.5 | A | PVC | PVC | 1000V dc | FDR, TDR and V&T | 4RO (FDR & TDR) and 2RO (V&T) | NO | 310 | 0 | 310 | 1.5
2 | C | IN | IN | OUT | NO | 7 | 1.5 | A | PVC | PVC | 1000V dc | FDR, TDR and V&T | 4RO (FDR & TDR) and 2RO (V&T) | NO | 315 | 0 | 315 | 1.5
2 | C | IN | IN | OUT | YES | 37 | 1.5 | NA | PVC | PVC | 1000V dc | FDR, TDR and V&T | 4RO (FDR & TDR) and 2RO (V&T) | YES | 20
2 | C | IN | IN | OUT | NO | 37 | 1.5 | A | PVC | PVC | 1000V dc | FDR, TDR and V&T | 4RO (FDR & TDR) and 2RO (V&T) | NO | 310 | 0 | 310 | 1.5
2 | C | IN | IN | OUT | NO | 19 | 1.5 | A | PVC | PVC | 1000V dc | FDR, TDR and V&T | 4RO (FDR & TDR) and 2RO (V&T) | NO | 299 | 0 | 299 | 1.5
2 | C | IN | IN | OUT | YES | 3 | 1.5 | A | PVC | PVC | 1000V dc | FDR, TDR and V&T | 4RO (FDR & TDR) and 2RO (V&T) | YES | 20 | 6 | 20 | 1.5
2 | C | IN | IN | OUT | YES | 3 | 1.5 | A | PVC | PVC | 1000V dc | FDR, TDR and V&T | 4RO (FDR & TDR) and 2RO (V&T) | YES | 20 | 6 | 20 | 1.5
2 | C | IN | IN | OUT | YES | 2 | 1.5 | NA | PVC | PVC | 1000V dc | FDR, TDR and V&T | 4RO (FDR & TDR) and 2RO (V&T) | YES | 31
2 | C | IN | IN | OUT | YES | 2 | 1.5 | NA | PVC | PVC | 1000V dc | FDR, TDR and V&T | 4RO (FDR & TDR) and 2RO (V&T) | YES | 17
2 | C | IN | IN | OUT | YES | 2 | 1.5 | NA | PVC | PVC | 1000V dc | FDR, TDR and V&T | 4RO (FDR & TDR) and 2RO (V&T) | YES | 26
2 | C | IN | IN | OUT | YES | 3 | 1.5 | A | PVC | PVC | 1000V dc | FDR, TDR and V&T | 4RO (FDR & TDR) and 2RO (V&T) | YES | 20 | 6 | 20 | 1.5
2 | C | IN | IN | OUT | NO | 12 | 1.5 | NA | PVC | PVC | 1000V dc | FDR, TDR and V&T | 4RO (FDR & TDR) and 2RO (V&T) | NO | 55 | 0 | 55 | 1.5
2 | C | IN | IN | OUT | NO | 37 | 1.5 | NA | PVC | PVC | 1000V dc | FDR, TDR and V&T | 4RO (FDR & TDR) and 2RO (V&T) | NO | 34 | 0 | 34 | 1.5
2 | C | IN | IN | OUT | NO | 9 | 1.5 | NA | PVC | PVC | 1000V dc | FDR, TDR and V&T | 4RO (FDR & TDR) and 2RO (V&T) | NO | 55 | 0 | 55 | 1.5
2 | C | IN | IN | OUT | NO | 9 | 1.5 | NA | PVC | PVC | 1000V dc | FDR, TDR and V&T | 4RO (FDR & TDR) and 2RO (V&T) | NO | 55 | 0 | 55 | 1.5
2 | C | IN | IN | OUT | NO | 9 | 1.5 | NA | PVC | PVC | 1000V dc | FDR, TDR and V&T | 4RO (FDR & TDR) and 2RO (V&T) | NO | 55 | 0 | 55 | 1.5
2 | C | IN | IN | OUT | NO | 12 | 1.5 | NA | PVC | PVC | 1000V dc | FDR, TDR and V&T | 4RO (FDR & TDR) and 2RO (V&T) | NO | 55 | 0 | 55 | 1.5
2 | C | IN | IN | OUT | NO | 9 | 1.5 | NA | PVC | PVC | 1000V dc | FDR, TDR and V&T | 4RO (FDR & TDR) and 2RO (V&T) | NO | 55 | 0 | 55 | 1.5
2 | C | IN | IN | OUT | NO | 37 | 1.5 | NA | PVC | PVC | 1000V dc | FDR, TDR and V&T | 4RO (FDR & TDR) and 2RO (V&T) | NO | 55 | 0 | 55 | 1.5
2 | C | IN | IN | OUT | YES | 2 | 1.5 | A | PVC | PVC | 1000V dc | FDR, TDR and V&T | 4RO (FDR & TDR) and 2RO (V&T) | YES | 37 | 15 | 37 | 1.5
2 | C | IN | IN | OUT | YES | 2 | 1.5 | A | PVC | PVC | 1000V dc | FDR, TDR and V&T | 4RO (FDR & TDR) and 2RO (V&T) | YES | 32 | 5 | 32 | 1.5
2 | C | IN | IN | OUT | NO | 4 | 1.5 | A | PVC | PVC | 1000V dc | FDR, TDR and V&T | 4RO (FDR & TDR) and 2RO (V&T) | NO | 322 | 0 | 322 | 1.5
2 | C | IN | IN | OUT | NO | 4 | 1.5 | A | PVC | PVC | 1000V dc | FDR, TDR and V&T | 4RO (FDR & TDR) and 2RO (V&T) | NO | 322 | 0 | 322 | 1.5
2 | B | IN | IN | OUT | YES | 3 | 6 | A | PVC | PVC | 1000V ac | DWT, FDR, IRT and V&T | 2RO (V&T) and 4RO | NO | 281 | 288 | 288 | 6
2 | B | IN | IN | OUT | YES | 3 | 6 | A | PVC | PVC | 1000V ac | DWT, FDR, IRT and V&T | 2RO (V&T) and 4RO | NO | 255 | 284 | 284 | 6
2 | C | IN | IN | OUT | YES | 37 | 1.5 | A | PVC | PVC | 1000V dc | FDR, TDR and V&T | 4RO (FDR & TDR) and 2RO (V&T) | YES | 0 | 91 | 0 | 1.5
2 | C | IN | IN | OUT | NO | 37 | 1.5 | A | PVC | PVC | 1000V dc | FDR, TDR and V&T | 4RO (FDR & TDR) and 2RO (V&T) | NO | 0 | 150 | 0 | 1.5
2 | C | IN | IN | OUT | YES | 2 | 1.5 | A | PVC | PVC | 1000V dc | FDR, TDR and V&T | 4RO (FDR & TDR) and 2RO (V&T) | NO | 0 | 92 | 0 | 1.5
2 | C | IN | IN | OUT | YES | 2 | 1.5 | A | PVC | PVC | 1000V dc | FDR, TDR and V&T | 4RO (FDR & TDR) and 2RO (V&T) | YES | 0 | 100 | 0 | 1.5
2 | C | IN | IN | OUT | YES | 2 | 1.5 | A | PVC | PVC | 1000V dc | FDR, TDR and V&T | 4RO (FDR & TDR) and 2RO (V&T) | YES | 0 | 99 | 0 | 1.5
2 | C | IN | IN | OUT | NO | 37 | 1.5 | A | PVC | PVC | 1000V dc | FDR, TDR and V&T | 4RO (FDR & TDR) and 2RO (V&T) | NO | 0 | 150 | 0 | 1.5
2 | C | IN | IN | OUT | YES | 19 | 1.5 | A | PVC | PVC | 1000V dc | FDR, TDR and V&T | 4RO (FDR & TDR) and 2RO (V&T) | YES | 0 | 95 | 0 | 1.5
2 | C | IN | IN | OUT | NO | 3 | 1.5 | NA | PVC | PVC | 1000V dc | FDR, TDR and V&T | 4RO (FDR & TDR) and 2RO (V&T) | NO | NIA | NIA | NIA | 3c x 1,5mm2
2 | C | IN | IN | OUT | NO | 3 | 1.5 | NA | PVC | PVC | 1000V dc | FDR, TDR and V&T | 4RO (FDR & TDR) and 2RO (V&T) | NO | NIA | NIA | NIA | 3c x 1,5mm2
2 | C | IN | IN | OUT | NO | 4 | 1.5 | NA | PVC | PVC | 1000V dc | FDR, TDR and V&T | 4RO (FDR & TDR) and 2RO (V&T) | NO | NIA | NIA | NIA | 4c x 1,5mm2
2 | C | IN | IN | OUT | NO | 4 | 1.5 | NA | PVC | PVC | 1000V dc | FDR, TDR and V&T | 4RO (FDR & TDR) and 2RO (V&T) | NO | NIA | NIA | NIA | 4c x 1,5mm2
2 | C | IN | IN | OUT | NO | 4 | 1.5 | NA | PVC | PVC | 1000V dc | FDR, TDR and V&T | 4RO (FDR & TDR) and 2RO (V&T) | NO | NIA | NIA | NIA | 4c x 1,5mm2
2 | C | IN | IN | OUT | NO | 4 | 1.5 | NA | PVC | PVC | 1000V dc | FDR, TDR and V&T | 4RO (FDR & TDR) and 2RO (V&T) | NO | NIA | NIA | NIA | 4c x 1,5mm2
2 | C | IN | IN | OUT | NO | 4 | 1.5 | NA | PVC | PVC | 1000V dc | FDR, TDR and V&T | 4RO (FDR & TDR) and 2RO (V&T) | NO | NIA | NIA | NIA | 4c x 1,5mm2
2 | C | IN | IN | OUT | NO | 4 | 1.5 | NA | PVC | PVC | 1000V dc | FDR, TDR and V&T | 4RO (FDR & TDR) and 2RO (V&T) | NO | NIA | NIA | NIA | 4c x 1,5mm2
2 | C | IN | IN | OUT | YES | 37 | 1.5 | A | PVC | PVC | 1000V dc | FDR, TDR and V&T | 4RO (FDR & TDR) and 2RO (V&T) | YES | 0 | 91 | 0 | 1.5
2 | C | IN | IN | OUT | NO | 37 | 1.5 | A | PVC | PVC | 1000V dc | FDR, TDR and V&T | 4RO (FDR & TDR) and 2RO (V&T) | NO | 0 | 140 | 0 | 1.5
2 | C | IN | IN | OUT | YES | 2 | 1.5 | A | PVC | PVC | 1000V dc | FDR, TDR and V&T | 4RO (FDR & TDR) and 2RO (V&T) | YES | 0 | 91 | 0 | 1.5
2 | C | IN | IN | OUT | YES | 2 | 1.5 | A | PVC | PVC | 1000V dc | FDR, TDR and V&T | 4RO (FDR & TDR) and 2RO (V&T) | YES | 0 | 97 | 0 | 1.5
2 | C | IN | IN | OUT | YES | 2 | 1.5 | A | PVC | PVC | 1000V dc | FDR, TDR and V&T | 4RO (FDR & TDR) and 2RO (V&T) | YES | 0 | 99 | 0 | 1.5
2 | C | IN | IN | OUT | NO | 37 | 1.5 | A | PVC | PVC | 1000V dc | FDR, TDR and V&T | 4RO (FDR & TDR) and 2RO (V&T) | NO | 0 | 140 | 0 | 1.5
2 | C | IN | IN | OUT | YES | 19 | 1.5 | A | PVC | PVC | 1000V dc | FDR, TDR and V&T | 4RO (FDR & TDR) and 2RO (V&T) | NO | 0 | 95 | 0 | 1.5
2 | M | IN | IN | OUT | NO | 4 | 1 | 2PTB (NA) | PVC | PVC | 500V dc | V&T and FDR | 2RO (V&T) and 4RO (FDR) | NO | NIA | NIA | NIA | 2PTB x 1mm2
2 | M | IN | IN | OUT | NO | 4 | 1 | 2PTB (NA) | PVC | PVC | 500V dc | V&T and FDR | 2RO (V&T) and 4RO (FDR) | NO | NIA | NIA | NIA | 2PTB x 1mm2
2 | M | IN | IN | OUT | NO | 4 | 1 | 2PTB (NA) | PVC | PVC | 500V dc | V&T and FDR | 2RO (V&T) and 4RO (FDR) | NO | NIA | NIA | NIA | 2PTB x 1mm2
2 | M | IN | IN | OUT | NO | 4 | 1 | 2PTB (NA) | PVC | PVC | 500V dc | V&T and FDR | 2RO (V&T) and 4RO (FDR) | NO | NIA | NIA | NIA | 2PTB x 1mm2
2 | M | IN | IN | OUT | NO | 2 | 1 | 1PTB (NA) | PVC | PVC | 500V dc | V&T and FDR | 2RO (V&T) and 4RO (FDR) | NO | NIA | NIA | NIA | 1PTB x 1mm2
2 | M | IN | IN | OUT | NO | 2 | 1 | 1PTB (NA) | PVC | PVC | 500V dc | V&T and FDR | 2RO (V&T) and 4RO (FDR) | NO | NIA | NIA | NIA | 1PTB x 1mm2
2 | M | IN | IN | OUT | NO | 2 | 1 | 1PTB (NA) | PVC | PVC | 500V dc | V&T and FDR | 2RO (V&T) and 4RO (FDR) | NO | NIA | NIA | NIA | 1PTB x 1mm2
2 | M | IN | IN | OUT | NO | 2 | 1 | 1PTB (NA) | PVC | PVC | 500V dc | V&T and FDR | 2RO (V&T) and 4RO (FDR) | NO | NIA | NIA | NIA | 1PTB x 1mm2
2 | M | IN | IN | OUT | YES | 3 | 1 | 1TTB VZ (A) | PVC | PVC | 500V dc | V&T and FDR | 2RO (V&T) and 4RO (FDR) | YES | 20 | 11 | 20 | 1TTB x 1mm2
2 | M | IN | IN | OUT | YES | 3 | 1 | 1TTB VZ (A) | PVC | PVC | 500V dc | V&T and FDR | 2RO (V&T) and 4RO (FDR) | YES | 20 | 11 | 20 | 1TTB x 1mm2
2 | M | IN | IN | OUT | YES | 3 | 1 | 1TTB VZ (A) | PVC | PVC | 500V dc | V&T and FDR | 2RO (V&T) and 4RO (FDR) | YES | 20 | 9 | 20 | 1TTB x 1mm2
2 | M | IN | IN | OUT | YES | 3 | 1 | 1TTB VZ (A) | PVC | PVC | 500V dc | V&T and FDR | 2RO (V&T) and 4RO (FDR) | YES | 20 | 9 | 20 | 1TTB x 1mm2
2 | M | IN | IN | OUT | YES | 2 | 1 | VZ (A) | PVC | PVC | 500V dc | V&T and FDR | 2RO (V&T) and 4RO (FDR) | YES | 20 | 11 | 20 | 1PTB x 1mm2
2 | M | IN | IN | OUT | YES | 2 | 1 | VZ (A) | PVC | PVC | 500V dc | V&T and FDR | 2RO (V&T) and 4RO (FDR) | YES | 20 | 11 | 20 | 1PTB x 1mm2
2 | M | IN | IN | OUT | YES | 2 | 1 | VZ (A) | PVC | PVC | 500V dc | V&T and FDR | 2RO (V&T) and 4RO (FDR) | YES | 20 | 11 | 20 | 1PTB x 1mm2
2 | M | IN | IN | OUT | YES | 2 | 1 | VZ (A) | PVC | PVC | 500V dc | V&T and FDR | 2RO (V&T) and 4RO (FDR) | YES | 20 | 11 | 20 | 1PTB x 1mm2
2 | M | IN | IN | OUT | YES | 2 | 1 | VZ (A) | PVC | PVC | 500V dc | V&T and FDR | 2RO (V&T) and 4RO (FDR) | YES | 20 | 9 | 20 | 1PTB x 1mm2
2 | M | IN | IN | OUT | YES | 2 | 1 | VZ (A) | PVC | PVC | 500V dc | V&T and FDR | 2RO (V&T) and 4RO (FDR) | YES | 20 | 9 | 20 | 1PTB x 1mm2
2 | M | IN | IN | OUT | YES | 2 | 1 | VZ (A) | PVC | PVC | 500V dc | V&T and FDR | 2RO (V&T) and 4RO (FDR) | YES | 20 | 9 | 20 | 1PTB x 1mm2
2 | M | IN | IN | OUT | YES | 2 | 1 | VZ (A) | PVC | PVC | 500V dc | V&T and FDR | 2RO (V&T) and 4RO (FDR) | YES | 20 | 9 | 20 | 1PTB x 1mm2
2 | M | IN | IN | OUT | YES | 2 | 1 | VZ (A) | PVC | PVC | 500V dc | V&T and FDR | 2RO (V&T) and 4RO (FDR) | YES | 20 | 11 | 20 | 1PTB x 1mm2
2 | M | IN | IN | OUT | YES | 2 | 1 | VZ (A) | PVC | PVC | 500V dc | V&T and FDR | 2RO (V&T) and 4RO (FDR) | YES | 20 | 11 | 20 | 1PTB x 1mm2
2 | M | IN | IN | OUT | YES | 2 | 1 | VZ (A) | PVC | PVC | 500V dc | V&T and FDR | 2RO (V&T) and 4RO (FDR) | YES | 20 | 9 | 20 | 1PTB x 1mm2
2 | M | IN | IN | OUT | YES | 2 | 1 | VZ (A) | PVC | PVC | 500V dc | V&T and FDR | 2RO (V&T) and 4RO (FDR) | YES | 20 | 9 | 20 | 1PTB x 1mm2
2 | M | IN | IN | OUT | YES | 2 | 1 | 1PTB (NA) | PVC | PVC | 500V dc | V&T and FDR | 2RO (V&T) and 4RO (FDR) | YES | 20 | 6 | 20 | 1PTB x 1mm2
2 | M | IN | IN | OUT | YES | 2 | 1 | 1PTB (NA) | PVC | PVC | 500V dc | V&T and FDR | 2RO (V&T) and 4RO (FDR) | NO | 273 | 0 | 273 | 1PTB x 1mm2
2 | M | IN | IN | OUT | YES | 2 | 1 | 1PTB (NA) | PVC | PVC | 500V dc | V&T and FDR | 2RO (V&T) and 4RO (FDR) | YES | 20 | 14 | 20 | 1PTB x 1mm2
2 | M | IN | IN | OUT | YES | 2 | 1.5 | Coaxial (A) | PVC | PVC | 1000V dc | V&T and FDR | 2RO (V&T) and 4RO (FDR) | NO | NIA | NIA | NIA | 2 x 1,5mm2 Coacial Cable
2 | M | IN | IN | OUT | YES | 2 | 1.5 | Coaxial (A) | PVC | PVC | 1000V dc | V&T and FDR | 2RO (V&T) and 4RO (FDR) | YES | NIA | NIA | NIA | 2 x 1,5mm2 Coacial Cable
2 | M | IN | IN | OUT | YES | 2 | 1.5 | Coaxial (A) | PVC | PVC | 1000V dc | V&T and FDR | 2RO (V&T) and 4RO (FDR) | YES | NIA | NIA | NIA | 2 x 1,5mm2 Coacial Cable
2 | M | IN | IN | OUT | YES | 2 | 1.5 | Coaxial (A) | PVC | PVC | 1000V dc | V&T and FDR | 2RO (V&T) and 4RO (FDR) | YES | NIA | NIA | NIA | 2 x 1,5mm2 Coacial Cable
2 | M | IN | IN | OUT | YES | 2 | 1.5 | Coaxial (A) | PVC | PVC | 1000V dc | V&T and FDR | 2RO (V&T) and 4RO (FDR) | YES | NIA | NIA | NIA | 2 x 1,5mm2 Coacial Cable
2 | M | IN | IN | OUT | YES | 2 | 1.5 | Coaxial (A) | PVC | PVC | 1000V dc | V&T and FDR | 2RO (V&T) and 4RO (FDR) | YES | NIA | NIA | NIA | 2 x 1,5mm2 Coacial Cable
2 | M | IN | IN | OUT | YES | 2 | 1.5 | Coaxial (A) | PVC | PVC | 1000V dc | V&T and FDR | 2RO (V&T) and 4RO (FDR) | YES | NIA | NIA | NIA | 2 x 1,5mm2 Coacial Cable
2 | M | IN | IN | OUT | YES | 2 | 1.5 | Coaxial (A) | PVC | PVC | 1000V dc | V&T and FDR | 2RO (V&T) and 4RO (FDR) | YES | NIA | NIA | NIA | 2 x 1,5mm2 Coacial Cable
2 | M | IN | IN | OUT | YES | 2 | 1 | 1PTB (NA) | PVC | XLPE | 500V dc | V&T and FDR | 2RO (V&T) and 4RO (FDR) | NO | NIA | NIA | NIA | 1PTB x 1mm2
2 | M | IN | IN | OUT | YES | 2 | 1 | 1PTB (NA) | PVC | XLPE | 500V dc | V&T and FDR | 2RO (V&T) and 4RO (FDR) | NO | NIA | NIA | NIA | 1PTB x 1mm2
2 | M | IN | IN | OUT | NO | 2 | 1 | 1PTB (NA) | PVC | XLPE | 500V dc | V&T and FDR | 2RO (V&T) and 4RO (FDR) | NO | NIA | NIA | NIA | 1PTB x 1mm2
2 | M | IN | IN | OUT | NO | 2 | 1 | 1PTB (NA) | PVC | XLPE | 500V dc | V&T and FDR | 2RO (V&T) and 4RO (FDR) | NO | NIA | NIA | NIA | 1PTB x 1mm2
2 | M | IN | IN | OUT | NO | 2 | 1 | 1PTB (NA) | PVC | XLPE | 500V dc | V&T and FDR | 2RO (V&T) and 4RO (FDR) | NO | NIA | NIA | NIA | 1PTB x 1mm2
2 | M | IN | IN | OUT | NO | 2 | 1 | 1PTB (NA) | PVC | XLPE | 500V dc | V&T and FDR | 2RO (V&T) and 4RO (FDR) | NO | NIA | NIA | NIA | 1PTB x 1mm2
2 | A | IN | IN | OUT | YES | 3 | 50 | MTAL (A) | PVC | XLPE | 6,6kV | IRT, OHT, V&T, VLF-TD and VLF-PD | 4RO | YES | 267 | 303 | 303 | 3 x 50mm2
2 | A | IN | IN | OUT | YES | 3 | 50 | MTAL (A) | PVC | XLPE | 6,6kV | IRT, OHT, V&T, VLF-TD and VLF-PD | 4RO | YES | 236 | 239 | 239 | 3 x 50mm2
2 | A | IN | IN | OUT | YES | 3 | 50 | MTAL (A) | PVC | XLPE | 6,6kV | IRT, OHT, V&T, VLF-TD and VLF-PD | 4RO | YES | 268 | 278 | 278 | 3 x 50mm2
2 | A | IN | IN | OUT | YES | 3 | 50 | MTAL (A) | PVC | XLPE | 6,6kV | IRT, OHT, V&T, VLF-TD and VLF-PD | 4RO | YES | 233 | 240 | 240 | 3 x 50mm2
2 | B | IN | IN | OUT | YES | 3 | 16 | A | PVC | PVC | 1000V ac | DWT, FDR, IRT and V&T | 2RO (V&T) and 4RO | NO | 294 | 302 | 302 | 3 x 16mm2
2 | B | IN | IN | OUT | YES | 3 | 16 | A | PVC | PVC | 1000V ac | DWT, FDR, IRT and V&T | 2RO (V&T) and 4RO | NO | 267 | 275 | 275 | 3 x 16mm2
2 | B | IN | IN | OUT | YES | 3 | 2.5 | A | PVC | PVC | 1000V ac | DWT, FDR, IRT and V&T | 2RO (V&T) and 4RO | NO | 283 | 290 | 290 | 3 x 2,5mm2
2 | B | IN | IN | OUT | YES | 3 | 2.5 | A | PVC | PVC | 1000V ac | DWT, FDR, IRT and V&T | 2RO (V&T) and 4RO | NO | 254 | 273 | 273 | 3 x 2,5mm2
2 | B | IN | IN | OUT | YES | 3 | 2.5 | A | PVC | PVC | 1000V ac | DWT, FDR, IRT and V&T | 2RO (V&T) and 4RO | NO | 283 | 292 | 292 | 3 x 2,5mm2
2 | B | IN | IN | OUT | YES | 3 | 2.5 | A | PVC | PVC | 1000V ac | DWT, FDR, IRT and V&T | 2RO (V&T) and 4RO | NO | 254 | 258 | 258 | 3 x 2,5mm2
2 | B | IN | IN | OUT | YES | 3 | 16 | A | PVC | PVC | 1000V ac | DWT, FDR, IRT and V&T | 2RO (V&T) and 4RO | NO | 310 | 316 | 316 | 16
2 | B | IN | IN | OUT | YES | 3 | 16 | A | PVC | PVC | 1000V ac | DWT, FDR, IRT and V&T | 2RO (V&T) and 4RO | NO | 255 | 276 | 276 | 16
2 | C | IN | IN | OUT | NO | NIA | NIA | NIA | NIA | NIA | NIA | FDR, TDR and V&T | 4RO (FDR & TDR) and 2RO (V&T) | NO | NIA | NIA | NIA
2 | C | IN | IN | OUT | NO | NIA | NIA | NIA | NIA | NIA | NIA | FDR, TDR and V&T | 4RO (FDR & TDR) and 2RO (V&T) | NO | NIA | NIA | NIA
2 | B | IN | IN | OUT | YES | 3 | 35 | A | PVC | PVC | 1000V ac | DWT, FDR, IRT and V&T | 2RO (V&T) and 4RO | NO | 231 | 245 | 245 | 3 x 35mm2
2 | B | IN | IN | OUT | YES | 3 | 35 | A | PVC | PVC | 1000V ac | DWT, FDR, IRT and V&T | 2RO (V&T) and 4RO | NO | 219 | 225 | 225 | 3 x 35mm2
2 | B | IN | IN | OUT | YES | 3 | 35 | A | PVC | PVC | 1000V ac | DWT, FDR, IRT and V&T | 2RO (V&T) and 4RO | NO | 236 | 252 | 252 | 3 x 35mm2
2 | B | IN | IN | OUT | YES | 3 | 35 | A | PVC | PVC | 1000V ac | DWT, FDR, IRT and V&T | 2RO (V&T) and 4RO | NO | 219 | 266 | 266 | 3 x 35mm2
2 | B | IN | IN | OUT | YES | 3 | 2.5 | A | PVC | PVC | 1000V ac | DWT, FDR, IRT and V&T | 2RO (V&T) and 4RO | NO | 289 | 307 | 307 | 3 x 2,5mm2
2 | B | IN | IN | OUT | YES | 3 | 2.5 | A | PVC | PVC | 1000V ac | DWT, FDR, IRT and V&T | 2RO (V&T) and 4RO | NO | 263 | 279 | 279 | 3 x 2,5mm2
2 | B | IN | IN | OUT | YES | 3 | 2.5 | A | PVC | PVC | 1000V ac | DWT, FDR, IRT and V&T | 2RO (V&T) and 4RO | NO | 116 | 168 | 168 | 3 x 2,5mm2
2 | B | IN | IN | OUT | YES | 2 | 2.5 | A | PVC | PVC | 1000V ac | DWT, FDR, IRT and V&T | 2RO (V&T) and 4RO | NO | 116 | 138 | 138 | 2 x 2,5mm2
2 | B | IN | IN | OUT | YES | 3 | 2.5 | A | PVC | PVC | 1000V ac | DWT, FDR, IRT and V&T | 2RO (V&T) and 4RO | NO | 26 | 14 | 26 | 3 x 2,5mm2
2 | B | IN | IN | OUT | YES | 3 | 2.5 | A | PVC | PVC | 1000V ac | DWT, FDR, IRT and V&T | 2RO (V&T) and 4RO | NO | 26 | 14 | 26 | 3 x 2,5mm2
2 | B | IN | IN | OUT | YES | 3 | 2.5 | A | PVC | PVC | 1000V ac | DWT, FDR, IRT and V&T | 2RO (V&T) and 4RO | NO | 26 | 14 | 26 | 3 x 2,5mm2
2 | B | IN | IN | OUT | YES | 3 | 2.5 | A | PVC | PVC | 1000V ac | DWT, FDR, IRT and V&T | 2RO (V&T) and 4RO | NO | 26 | 14 | 26 | 3 x 2,5mm2
2 | B | IN | IN | OUT | YES | 3 | 2.5 | A | PVC | PVC | 1000V ac | DWT, FDR, IRT and V&T | 2RO (V&T) and 4RO | NO | 26 | 14 | 26 | 3 x 2,5mm2
2 | B | IN | IN | OUT | YES | 3 | 2.5 | A | PVC | PVC | 1000V ac | DWT, FDR, IRT and V&T | 2RO (V&T) and 4RO | NO | 26 | 14 | 26 | 3 x 2,5mm2
2 | B | IN | IN | OUT | YES | 3 | 2.5 | A | PVC | PVC | 1000V ac | DWT, FDR, IRT and V&T | 2RO (V&T) and 4RO | NO | 26 | 14 | 26 | 3 x 2,5mm2
2 | B | IN | IN | OUT | YES | 3 | 2.5 | A | PVC | PVC | 1000V ac | DWT, FDR, IRT and V&T | 2RO (V&T) and 4RO | NO | 26 | 14 | 26 | 3 x 2,5mm2
2 | B | IN | IN | OUT | YES | 3 | 2.5 | A | PVC | PVC | 1000V ac | DWT, FDR, IRT and V&T | 2RO (V&T) and 4RO | NO | 26 | 14 | 26 | 3 x 2,5mm2
2 | B | IN | IN | OUT | YES | 3 | 2.5 | A | PVC | PVC | 1000V ac | DWT, FDR, IRT and V&T | 2RO (V&T) and 4RO | NO | 26 | 14 | 26 | 3 x 2,5mm2
2 | B | IN | IN | OUT | YES | 3 | 2.5 | A | PVC | PVC | 1000V ac | DWT, FDR, IRT and V&T | 2RO (V&T) and 4RO | NO | 26 | 14 | 26 | 3 x 2,5mm2
2 | B | IN | IN | OUT | YES | 3 | 2.5 | A | PVC | PVC | 1000V ac | DWT, FDR, IRT and V&T | 2RO (V&T) and 4RO | NO | 26 | 14 | 26 | 3 x 2,5mm2
2 | B | IN | IN | OUT | YES | 3 | 2.5 | A | PVC | PVC | 1000V ac | DWT, FDR, IRT and V&T | 2RO (V&T) and 4RO | NO | 0 | 91 | 0 | 3 x 2,5mm2
2 | B | IN | IN | OUT | YES | 3 | 2.5 | A | PVC | PVC | 1000V ac | DWT, FDR, IRT and V&T | 2RO (V&T) and 4RO | NO | 0 | 91 | 0 | 3 x 2,5mm2
2 | B | IN | IN | OUT | YES | 3 | 2.5 | A | PVC | PVC | 1000V ac | DWT, FDR, IRT and V&T | 2RO (V&T) and 4RO | NO | 0 | 91 | 0 | 3 x 2,5mm2
2 | B | IN | IN | OUT | YES | 3 | 2.5 | A | PVC | PVC | 1000V ac | DWT, FDR, IRT and V&T | 2RO (V&T) and 4RO | NO | 0 | 91 | 0 | 3 x 2,5mm2
2 | B | IN | IN | OUT | YES | 3 | 2.5 | A | PVC | PVC | 1000V ac | DWT, FDR, IRT and V&T | 2RO (V&T) and 4RO | NO | 0 | 91 | 0 | 3 x 2,5mm2
2 | B | IN | IN | OUT | YES | 3 | 2.5 | A | PVC | PVC | 1000V ac | DWT, FDR, IRT and V&T | 2RO (V&T) and 4RO | NO | NIA | NIA | NIA | 3 x 2,5mm2
2 | B | IN | IN | OUT | YES | 3 | 2.5 | A | PVC | PVC | 1000V ac | DWT, FDR, IRT and V&T | 2RO (V&T) and 4RO | NO | 0 | 91 | 0 | 3 x 2,5mm2
2 | B | IN | IN | OUT | YES | 3 | 2.5 | A | PVC | PVC | 1000V ac | DWT, FDR, IRT and V&T | 2RO (V&T) and 4RO | NO | 0 | 91 | 0 | 3 x 2,5mm2
2 | B | IN | IN | OUT | YES | 3 | 2.5 | A | PVC | PVC | 1000V ac | DWT, FDR, IRT and V&T | 2RO (V&T) and 4RO | NO | 0 | 91 | 0 | 3 x 2,5mm2
2 | B | IN | IN | OUT | YES | 3 | 2.5 | A | PVC | PVC | 1000V ac | DWT, FDR, IRT and V&T | 2RO (V&T) and 4RO | NO | 0 | 91 | 0 | 3 x 2,5mm2
2 | B | IN | IN | OUT | YES | 3 | 2.5 | A | PVC | PVC | 1000V ac | DWT, FDR, IRT and V&T | 2RO (V&T) and 4RO | NO | 0 | 91 | 0 | 3 x 2,5mm2
2 | B | IN | IN | OUT | YES | 3 | 2.5 | A | PVC | PVC | 1000V ac | DWT, FDR, IRT and V&T | 2RO (V&T) and 4RO | NO | NIA | NIA | NIA | 3 x 2,5mm2
2 | C | IN | IN | OUT | NO | 2 | 1.5 | NA | PVC | PVC | 1000V dc | FDR, TDR and V&T | 4RO (FDR & TDR) and 2RO (V&T) | NO |  |  | 28 | 2 X 1,5
2 | C | IN | IN | OUT | NO | 19 | 1.5 | A | PVC | PVC | 1000V dc | FDR, TDR and V&T | 4RO (FDR & TDR) and 2RO (V&T) | NO | 136 | 153 | 153 | 1.5
2 | C | IN | IN | OUT | NO | 7 | 1.5 | NA | PVC | PVC | 1000V dc | FDR, TDR and V&T | 4RO (FDR & TDR) and 2RO (V&T) | NO | 51 | 60 | 60 | 1.5
2 | C | IN | IN | OUT | NO | 7 | 1.5 | NA | PVC | PVC | 1000V dc | FDR, TDR and V&T | 4RO (FDR & TDR) and 2RO (V&T) | NO | 31 | 35 | 35 | 1.5
2 | C | IN | IN | OUT | NO | 7 | 1.5 | NA | PVC | PVC | 1000V dc | FDR, TDR and V&T | 4RO (FDR & TDR) and 2RO (V&T) | NO | 52 | 60 | 60 | 1.5
2 | C | IN | IN | OUT | NO | 7 | 1.5 | NA | PVC | PVC | 1000V dc | FDR, TDR and V&T | 4RO (FDR & TDR) and 2RO (V&T) | NO | 33 | 35 | 35 | 1.5
2 | C | IN | IN | OUT | NO | 37 | 1.5 | A | PVC | PVC | 1000V dc | FDR, TDR and V&T | 4RO (FDR & TDR) and 2RO (V&T) | NO | 136 | 153 | 153 | 1.5
2 | C | IN | IN | OUT | NO | 2 | 1.5 | NA | PVC | PVC | 1000V dc | FDR, TDR and V&T | 4RO (FDR & TDR) and 2RO (V&T) | NO | 37 | 42 | 42 | 1.5
2 | C | IN | IN | OUT | NO | 19 | 1.5 | NA | PVC | PVC | 1000V dc | FDR, TDR and V&T | 4RO (FDR & TDR) and 2RO (V&T) | NO | 36 | 41 | 41 | 1.5
2 | C | IN | IN | OUT | NO | 19 | 1.5 | NA | PVC | PVC | 1000V dc | FDR, TDR and V&T | 4RO (FDR & TDR) and 2RO (V&T) | NO | 29 | 34 | 34 | 1.5
2 | C | IN | IN | OUT | NO | 2 | 1.5 | NA | PVC | PVC | 1000V dc | FDR, TDR and V&T | 4RO (FDR & TDR) and 2RO (V&T) | NO | 30 | 35 | 35 | 1.5
2 | C | IN | IN | OUT | NO | 12 | 1.5 | NA | PVC | PVC | 1000V dc | FDR, TDR and V&T | 4RO (FDR & TDR) and 2RO (V&T) | NO | 30 | 35 | 35 | 1.5
2 | C | IN | IN | OUT | NO | 9 | 1.5 | NA | PVC | PVC | 1000V dc | FDR, TDR and V&T | 4RO (FDR & TDR) and 2RO (V&T) | NO | 45 | 0 | 45 | 1.5
2 | C | IN | IN | OUT | NO | 9 | 1.5 | NA | PVC | PVC | 1000V dc | FDR, TDR and V&T | 4RO (FDR & TDR) and 2RO (V&T) | NO | 45 | 0 | 45 | 1.5
2 | C | IN | IN | OUT | NO | 37 | 1.5 | A | PVC | PVC | 1000V dc | FDR, TDR and V&T | 4RO (FDR & TDR) and 2RO (V&T) | NO | 150 | 0 | 150 | 1.5
2 | C | IN | IN | OUT | NO | 12 | 1.5 | A | PVC | PVC | 1000V dc | FDR, TDR and V&T | 4RO (FDR & TDR) and 2RO (V&T) | NO | 20 | 7 | 20 | 1.5
2 | C | IN | IN | OUT | NO | 12 | 1.5 | A | PVC | PVC | 1000V dc | FDR, TDR and V&T | 4RO (FDR & TDR) and 2RO (V&T) | NO | 20 | 7 | 20 | 1.5
2 | C | IN | IN | OUT | NO | 12 | 1.5 | A | PVC | PVC | 1000V dc | FDR, TDR and V&T | 4RO (FDR & TDR) and 2RO (V&T) | NO | 20 | 7 | 20 | 1.5
2 | C | IN | IN | OUT | NO | 9 | 1.5 | NA | PVC | PVC | 1000V dc | FDR, TDR and V&T | 4RO (FDR & TDR) and 2RO (V&T) | NO | 45 | 0 | 45 | 1.5
2 | C | IN | IN | OUT | NO | 2 | 1.5 | NA | PVC | PVC | 1000V dc | FDR, TDR and V&T | 4RO (FDR & TDR) and 2RO (V&T) | NO | 27 | 31 | 31 | 1.5
2 | C | IN | IN | OUT | NO | 7 | 1.5 | NA | PVC | PVC | 1000V dc | FDR, TDR and V&T | 4RO (FDR & TDR) and 2RO (V&T) | NO | 23 | 21 | 21 | 1.5
2 | C | IN | IN | OUT | NO | 2 | 1.5 | NA | PVC | PVC | 1000V dc | FDR, TDR and V&T | 4RO (FDR & TDR) and 2RO (V&T) | NO | 28 | 32 | 32 | 1.5
2 | C | IN | IN | OUT | NO | 9 | 1.5 | NA | PVC | PVC | 1000V dc | FDR, TDR and V&T | 4RO (FDR & TDR) and 2RO (V&T) | NO | 24 | 30 | 30 | 1.5
2 | C | IN | IN | OUT | NO | 2 | 1.5 | NA | PVC | PVC | 1000V dc | FDR, TDR and V&T | 4RO (FDR & TDR) and 2RO (V&T) | NO | 26 | 30 | 30 | 1.5
2 | C | IN | IN | OUT | NO | 7 | 1.5 | NA | PVC | PVC | 1000V dc | FDR, TDR and V&T | 4RO (FDR & TDR) and 2RO (V&T) | NO | 22 | 28 | 28 | 1.5
2 | C | IN | IN | OUT | NO | 2 | 1.5 | NA | PVC | PVC | 1000V dc | FDR, TDR and V&T | 4RO (FDR & TDR) and 2RO (V&T) | NO | 25 | 30 | 30 | 1.5
2 | C | IN | IN | OUT | NO | 19 | 1.5 | NA | PVC | PVC | 1000V dc | FDR, TDR and V&T | 4RO (FDR & TDR) and 2RO (V&T) | NO | 21 | 26 | 26 | 1.5
2 | C | IN | IN | OUT | NO | 2 | 1.5 | NA | PVC | PVC | 1000V dc | FDR, TDR and V&T | 4RO (FDR & TDR) and 2RO (V&T) | NO | 25 | 29 | 29 | 1.5
2 | C | IN | IN | OUT | NO | 37 | 1.5 | NA | PVC | PVC | 1000V dc | FDR, TDR and V&T | 4RO (FDR & TDR) and 2RO (V&T) | NO | 20 | 25 | 25 | 1.5
2 | C | IN | IN | OUT | NO | 2 | 1.5 | NA | PVC | PVC | 1000V dc | FDR, TDR and V&T | 4RO (FDR & TDR) and 2RO (V&T) | NO | 51 | 56 | 56 | 1.5
2 | C | IN | IN | OUT | NO | 2 | 1.5 | NA | PVC | PVC | 1000V dc | FDR, TDR and V&T | 4RO (FDR & TDR) and 2RO (V&T) | NO | 16 | 20 | 20 | 1.5
2 | C | IN | IN | OUT | NO | 2 | 1.5 | NA | PVC | PVC | 1000V dc | FDR, TDR and V&T | 4RO (FDR & TDR) and 2RO (V&T) | NO | 57 | 62 | 62 | 1.5
2 | C | IN | IN | OUT | NO | 2 | 1.5 | NA | PVC | PVC | 1000V dc | FDR, TDR and V&T | 4RO (FDR & TDR) and 2RO (V&T) | NO | 16 | 20 | 20 | 1.5
2 | C | IN | IN | OUT | NO | 3 | 1.5 | NA | PVC | PVC | 1000V dc | FDR, TDR and V&T | 4RO (FDR & TDR) and 2RO (V&T) | NO | 30 | 33 | 33 | 1.5
2 | C | IN | IN | OUT | NO | 7 | 1.5 | A | PVC | PVC | 1000V dc | FDR, TDR and V&T | 4RO (FDR & TDR) and 2RO (V&T) | NO | 36 | 39 | 39 | 1.5
2 | C | IN | IN | OUT | NO | 7 | 1.5 | A | PVC | PVC | 1000V dc | FDR, TDR and V&T | 4RO (FDR & TDR) and 2RO (V&T) | NO | 36 | 39 | 39 | 1.5
2 | C | IN | IN | OUT | NO | 7 | 1.5 | A | PVC | PVC | 1000V dc | FDR, TDR and V&T | 4RO (FDR & TDR) and 2RO (V&T) | NO | 35 | 39 | 39 | 1.5
2 | C | IN | IN | OUT | NO | 2 | 1.5 | A | PVC | PVC | 1000V dc | FDR, TDR and V&T | 4RO (FDR & TDR) and 2RO (V&T) | NO | 100 | 110 | 110 | 1.5
2 | C | IN | IN | OUT | NO | 2 | 1.5 | A | PVC | PVC | 1000V dc | FDR, TDR and V&T | 4RO (FDR & TDR) and 2RO (V&T) | NO | 230 | 228 | 228 | 1.5
2 | C | IN | IN | OUT | NO | 37 | 1.5 | A | PVC | PVC | 1000V dc | FDR, TDR and V&T | 4RO (FDR & TDR) and 2RO (V&T) | NO | 70 | 0 | 70 | 1.5
2 | C | IN | IN | OUT | NO | 37 | 1.5 | A | PVC | PVC | 1000V dc | FDR, TDR and V&T | 4RO (FDR & TDR) and 2RO (V&T) | NO | 70 | 0 | 70 | 1.5
2 | C | IN | IN | OUT | NO | 2 | 1.5 | A | PVC | PVC | 1000V dc | FDR, TDR and V&T | 4RO (FDR & TDR) and 2RO (V&T) | NO | 123 | 0 | 123 | 1.5
2 | C | IN | IN | OUT | NO | 12 | 1.5 | A | PVC | PVC | 1000V dc | FDR, TDR and V&T | 4RO (FDR & TDR) and 2RO (V&T) | NO | 70 | 0 | 70 | 1.5
2 | C | IN | IN | OUT | NO | 19 | 1.5 | A | PVC | PVC | 1000V dc | FDR, TDR and V&T | 4RO (FDR & TDR) and 2RO (V&T) | NO | 70 | 0 | 70 | 1.5
2 | C | IN | IN | OUT | NO | 3 | 1.5 | A | PVC | PVC | 1000V dc | FDR, TDR and V&T | 4RO (FDR & TDR) and 2RO (V&T) | NO | 79 | 0 | 79 | 1.5
2 | C | IN | IN | OUT | NO | 4 | 1.5 | A | PVC | PVC | 1000V dc | FDR, TDR and V&T | 4RO (FDR & TDR) and 2RO (V&T) | NO | 70 | 0 | 70 | 1.5
2 | C | IN | IN | OUT | NO | 2 | 1.5 | NA | PVC | PVC | 1000V dc | FDR, TDR and V&T | 4RO (FDR & TDR) and 2RO (V&T) | NO | 16 | 0 | 16 | 1.5
2 | C | IN | IN | OUT | NO | 2 | 1.5 | NA | PVC | PVC | 1000V dc | FDR, TDR and V&T | 4RO (FDR & TDR) and 2RO (V&T) | NO | 14 | 0 | 14 | 1.5
2 | C | IN | IN | OUT | NO | 4 | 1.5 | NA | PVC | PVC | 1000V dc | FDR, TDR and V&T | 4RO (FDR & TDR) and 2RO (V&T) | NO | 12 | 0 | 12 | 1.5
2 | C | IN | IN | OUT | NO | 12 | 1.5 | NA | PVC | PVC | 1000V dc | FDR, TDR and V&T | 4RO (FDR & TDR) and 2RO (V&T) | NO | 26 | 0 | 26 | 1.5
2 | C | IN | IN | OUT | NO | 12 | 1.5 | A | PVC | PVC | 1000V dc | FDR, TDR and V&T | 4RO (FDR & TDR) and 2RO (V&T) | NO | 74 | 0 | 74 | 1.5
2 | C | IN | IN | OUT | NO | 12 | 1.5 | A | PVC | PVC | 1000V dc | FDR, TDR and V&T | 4RO (FDR & TDR) and 2RO (V&T) | NO | 50 | 0 | 50 | 1.5
2 | C | IN | IN | OUT | NO | 2 | 1.5 | NA | PVC | PVC | 1000V dc | FDR, TDR and V&T | 4RO (FDR & TDR) and 2RO (V&T) | NO | 14 | 0 | 14 | 1.5
2 | C | IN | IN | OUT | NO | 2 | 1.5 | NA | PVC | PVC | 1000V dc | FDR, TDR and V&T | 4RO (FDR & TDR) and 2RO (V&T) | NO | 14 | 0 | 14 | 1.5
2 | C | IN | IN | OUT | NO | 19 | 1.5 | NA | PVC | PVC | 1000V dc | FDR, TDR and V&T | 4RO (FDR & TDR) and 2RO (V&T) | NO | 21 | 0 | 21 | 1.5
2 | C | IN | IN | OUT | NO | 37 | 1.5 | NA | PVC | PVC | 1000V dc | FDR, TDR and V&T | 4RO (FDR & TDR) and 2RO (V&T) | NO | 11 | 0 | 11 | 1.5
2 | C | IN | IN | OUT | NO | 19 | 1.5 | A | PVC | PVC | 1000V dc | FDR, TDR and V&T | 4RO (FDR & TDR) and 2RO (V&T) | NO | 70 | 0 | 70 | 1.5
2 | C | IN | IN | OUT | NO | 2 | 1.5 | NA | PVC | PVC | 1000V dc | FDR, TDR and V&T | 4RO (FDR & TDR) and 2RO (V&T) | NO | 12 | 0 | 12 | 1.5
2 | C | IN | IN | OUT | NO | 2 | 1.5 | NA | PVC | PVC | 1000V dc | FDR, TDR and V&T | 4RO (FDR & TDR) and 2RO (V&T) | NO | 16 | 0 | 16 | 1.5
2 | C | IN | IN | OUT | NO | 2 | 1.5 | NA | PVC | PVC | 1000V dc | FDR, TDR and V&T | 4RO (FDR & TDR) and 2RO (V&T) | NO | 15 | 0 | 15 | 1.5
2 | C | IN | IN | OUT | NO | 2 | 1.5 | NA | PVC | PVC | 1000V dc | FDR, TDR and V&T | 4RO (FDR & TDR) and 2RO (V&T) | NO | 19 | 0 | 19 | 1.5
2 | C | IN | IN | OUT | NO | 12 | 1.5 | A | PVC | PVC | 1000V dc | FDR, TDR and V&T | 4RO (FDR & TDR) and 2RO (V&T) | NO | 122 | 0 | 122 | 1.5
2 | C | IN | IN | OUT | NO | 12 | 1.5 | A | PVC | PVC | 1000V dc | FDR, TDR and V&T | 4RO (FDR & TDR) and 2RO (V&T) | NO | 50 | 0 | 50 | 1.5
2 | C | IN | IN | OUT | NO | 2 | 1.5 | NA | PVC | PVC | 1000V dc | FDR, TDR and V&T | 4RO (FDR & TDR) and 2RO (V&T) | NO | 11 | 0 | 11 | 1.5
2 | C | IN | IN | OUT | NO | 2 | 1.5 | A | PVC | PVC | 1000V dc | FDR, TDR and V&T | 4RO (FDR & TDR) and 2RO (V&T) | NO | 116 | 0 | 116 | 1.5
2 | C | IN | IN | OUT | NO | 7 | 1.5 | A | PVC | PVC | 1000V dc | FDR, TDR and V&T | 4RO (FDR & TDR) and 2RO (V&T) | NO | 69 | 0 | 69 | 1.5
2 | C | IN | IN | OUT | NO | 3 | 1.5 | A | PVC | PVC | 1000V dc | FDR, TDR and V&T | 4RO (FDR & TDR) and 2RO (V&T) | NO | 85 | 0 | 85 | 1.5
2 | C | IN | IN | OUT | NO | 3 | 1.5 | A | PVC | PVC | 1000V dc | FDR, TDR and V&T | 4RO (FDR & TDR) and 2RO (V&T) | NO | 85 | 0 | 85 | 1.5
2 | C | IN | IN | OUT | NO | 3 | 1.5 | A | PVC | PVC | 1000V dc | FDR, TDR and V&T | 4RO (FDR & TDR) and 2RO (V&T) | NO | 15 | 0 | 15 | 1.5
2 | C | IN | IN | OUT | NO | 3 | 1.5 | A | PVC | PVC | 1000V dc | FDR, TDR and V&T | 4RO (FDR & TDR) and 2RO (V&T) | NO | 15 | 0 | 15 | 1.5
2 | C | IN | IN | OUT | NO | 3 | 1.5 | A | PVC | PVC | 1000V dc | FDR, TDR and V&T | 4RO (FDR & TDR) and 2RO (V&T) | NO | 22 | 0 | 22 | 1.5
2 | C | IN | IN | OUT | NO | 3 | 1.5 | A | PVC | PVC | 1000V dc | FDR, TDR and V&T | 4RO (FDR & TDR) and 2RO (V&T) | NO | 11 | 0 | 11 | 1.5
2 | C | IN | IN | OUT | NO | 3 | 1.5 | A | PVC | PVC | 1000V dc | FDR, TDR and V&T | 4RO (FDR & TDR) and 2RO (V&T) | NO | 22 | 0 | 22 | 1.5
2 | C | IN | IN | OUT | NO | 7 | 1.5 | A | PVC | PVC | 1000V dc | FDR, TDR and V&T | 4RO (FDR & TDR) and 2RO (V&T) | NO | 50 | 0 | 50 | 1.5
2 | C | IN | IN | OUT | NO | 3 | 1.5 | A | PVC | PVC | 1000V dc | FDR, TDR and V&T | 4RO (FDR & TDR) and 2RO (V&T) | NO | 22 | 0 | 22 | 1.5
2 | C | IN | IN | OUT | NO | 19 | 1.5 | A | PVC | PVC | 1000V dc | FDR, TDR and V&T | 4RO (FDR & TDR) and 2RO (V&T) | NO | 16 | 0 | 16 | 1.5
2 | C | IN | IN | OUT | NO | 3 | 1.5 | A | PVC | PVC | 1000V dc | FDR, TDR and V&T | 4RO (FDR & TDR) and 2RO (V&T) | NO | 20 | 7 | 20 | 1.5
2 | C | IN | IN | OUT | NO | 3 | 1.5 | A | PVC | PVC | 1000V dc | FDR, TDR and V&T | 4RO (FDR & TDR) and 2RO (V&T) | NO | 20 | 20 | 20 | 1.5
2 | C | IN | IN | OUT | NO | 3 | 1.5 | A | PVC | PVC | 1000V dc | FDR, TDR and V&T | 4RO (FDR & TDR) and 2RO (V&T) | NO | 20 | 20 | 20 | 1.5
2 | C | IN | IN | OUT | NO | 3 | 1.5 | A | PVC | PVC | 1000V dc | FDR, TDR and V&T | 4RO (FDR & TDR) and 2RO (V&T) | NO | 20 | 5 | 20 | 1.5
2 | C | IN | IN | OUT | NO | 3 | 1.5 | A | PVC | PVC | 1000V dc | FDR, TDR and V&T | 4RO (FDR & TDR) and 2RO (V&T) | NO | 21 | 0 | 21 | 1.5
2 | C | IN | IN | OUT | NO | 3 | 1.5 | A | PVC | PVC | 1000V dc | FDR, TDR and V&T | 4RO (FDR & TDR) and 2RO (V&T) | NO | 21 | 0 | 21 | 1.5
2 | C | IN | IN | OUT | NO | 12 | 1.5 | A | PVC | PVC | 1000V dc | FDR, TDR and V&T | 4RO (FDR & TDR) and 2RO (V&T) | NO | 16 | 0 | 16 | 1.5
2 | C | IN | IN | OUT | NO | 3 | 1.5 | A | PVC | PVC | 1000V dc | FDR, TDR and V&T | 4RO (FDR & TDR) and 2RO (V&T) | NO | 20 | 20 | 20 | 1.5
2 | C | IN | IN | OUT | NO | 3 | 1.5 | A | PVC | PVC | 1000V dc | FDR, TDR and V&T | 4RO (FDR & TDR) and 2RO (V&T) | NO | 20 | 20 | 20 | 1.5
2 | C | IN | IN | OUT | NO | 3 | 1.5 | A | PVC | PVC | 1000V dc | FDR, TDR and V&T | 4RO (FDR & TDR) and 2RO (V&T) | NO | 20 | 20 | 20 | 1.5
2 | C | IN | IN | OUT | NO | 3 | 1.5 | A | PVC | PVC | 1000V dc | FDR, TDR and V&T | 4RO (FDR & TDR) and 2RO (V&T) | NO | 20 | 20 | 20 | 1.5
2 | C | IN | IN | OUT | NO | 12 | 1.5 | A | PVC | PVC | 1000V dc | FDR, TDR and V&T | 4RO (FDR & TDR) and 2RO (V&T) | NO | 20 | 0 | 20 | 1.5
2 | C | IN | IN | OUT | NO | 3 | 1.5 | A | PVC | PVC | 1000V dc | FDR, TDR and V&T | 4RO (FDR & TDR) and 2RO (V&T) | NO | 20 | 7 | 20 | 1.5
2 | C | IN | IN | OUT | NO | 12 | 1.5 | A | PVC | PVC | 1000V dc | FDR, TDR and V&T | 4RO (FDR & TDR) and 2RO (V&T) | NO | 16 | 0 | 16 | 1.5
2 | C | IN | IN | OUT | NO | 3 | 1.5 | A | PVC | PVC | 1000V dc | FDR, TDR and V&T | 4RO (FDR & TDR) and 2RO (V&T) | NO | 20 | 5 | 20 | 1.5
2 | C | IN | IN | OUT | NO | 7 | 1.5 | A | PVC | PVC | 1000V dc | FDR, TDR and V&T | 4RO (FDR & TDR) and 2RO (V&T) | NO | 20 | 15 | 20 | 1.5
2 | C | IN | IN | OUT | NO | 3 | 1.5 | A | PVC | PVC | 1000V dc | FDR, TDR and V&T | 4RO (FDR & TDR) and 2RO (V&T) | NO | 20 | 5 | 20 | 1.5
2 | C | IN | IN | OUT | NO | 3 | 1.5 | A | PVC | PVC | 1000V dc | FDR, TDR and V&T | 4RO (FDR & TDR) and 2RO (V&T) | NO | 11 | 0 | 11 | 1.5
2 | C | IN | IN | OUT | NO | 3 | 1.5 | A | PVC | PVC | 1000V dc | FDR, TDR and V&T | 4RO (FDR & TDR) and 2RO (V&T) | NO | 11 | 0 | 11 | 1.5
2 | C | IN | IN | OUT | NO | 3 | 1.5 | A | PVC | PVC | 1000V dc | FDR, TDR and V&T | 4RO (FDR & TDR) and 2RO (V&T) | NO | 20 | 8 | 20 | 1.5
2 | C | IN | IN | OUT | NO | 3 | 1.5 | A | PVC | PVC | 1000V dc | FDR, TDR and V&T | 4RO (FDR & TDR) and 2RO (V&T) | NO | 20 | 10 | 20 | 1.5
2 | C | IN | IN | OUT | NO | 3 | 1.5 | A | PVC | PVC | 1000V dc | FDR, TDR and V&T | 4RO (FDR & TDR) and 2RO (V&T) | NO | 20 | 5 | 20 | 1.5
2 | C | IN | IN | OUT | NO | 3 | 1.5 | A | PVC | PVC | 1000V dc | FDR, TDR and V&T | 4RO (FDR & TDR) and 2RO (V&T) | NO | 20 | 5 | 20 | 1.5
2 | C | IN | IN | OUT | NO | 3 | 1.5 | A | PVC | PVC | 1000V dc | FDR, TDR and V&T | 4RO (FDR & TDR) and 2RO (V&T) | NO | 20 | 5 | 20 | 1.5
2 | C | IN | IN | OUT | NO | 3 | 1.5 | A | PVC | PVC | 1000V dc | FDR, TDR and V&T | 4RO (FDR & TDR) and 2RO (V&T) | NO | 20 | 5 | 20 | 1.5
2 | C | IN | IN | OUT | NO | 3 | 1.5 | A | PVC | PVC | 1000V dc | FDR, TDR and V&T | 4RO (FDR & TDR) and 2RO (V&T) | NO | 20 | 20 | 20 | 1.5
2 | C | IN | IN | OUT | NO | 3 | 1.5 | A | PVC | PVC | 1000V dc | FDR, TDR and V&T | 4RO (FDR & TDR) and 2RO (V&T) | NO | 20 | 20 | 20 | 1.5
2 | C | IN | IN | OUT | NO | 19 | 1.5 | A | PVC | PVC | 1000V dc | FDR, TDR and V&T | 4RO (FDR & TDR) and 2RO (V&T) | NO | 20 | 0 | 20 | 1.5
2 | C | IN | IN | OUT | NO | 3 | 1.5 | A | PVC | PVC | 1000V dc | FDR, TDR and V&T | 4RO (FDR & TDR) and 2RO (V&T) | NO | 20 | 7 | 20 | 1.5
2 | C | IN | IN | OUT | NO | 3 | 1.5 | A | PVC | PVC | 1000V dc | FDR, TDR and V&T | 4RO (FDR & TDR) and 2RO (V&T) | NO | 20 | 7 | 20 | 1.5
2 | C | IN | IN | OUT | NO | 3 | 1.5 | A | PVC | PVC | 1000V dc | FDR, TDR and V&T | 4RO (FDR & TDR) and 2RO (V&T) | NO | 20 | 10 | 20 | 1.5
2 | C | IN | IN | OUT | NO | 3 | 1.5 | A | PVC | PVC | 1000V dc | FDR, TDR and V&T | 4RO (FDR & TDR) and 2RO (V&T) | NO | 20 | 10 | 20 | 1.5
2 | C | IN | IN | OUT | NO | 3 | 1.5 | A | PVC | PVC | 1000V dc | FDR, TDR and V&T | 4RO (FDR & TDR) and 2RO (V&T) | NO | 78 | 0 | 78 | 1.5
2 | C | IN | IN | OUT | NO | 3 | 1.5 | A | PVC | PVC | 1000V dc | FDR, TDR and V&T | 4RO (FDR & TDR) and 2RO (V&T) | NO | 78 | 0 | 78 | 1.5
2 | C | IN | IN | OUT | NO | 3 | 1.5 | A | PVC | PVC | 1000V dc | FDR, TDR and V&T | 4RO (FDR & TDR) and 2RO (V&T) | NO | 83 | 0 | 83 | 1.5
2 | C | IN | IN | OUT | NO | 3 | 1.5 | A | PVC | PVC | 1000V dc | FDR, TDR and V&T | 4RO (FDR & TDR) and 2RO (V&T) | NO | 20 | 5 | 20 | 1.5
2 | C | IN | IN | OUT | NO | 3 | 1.5 | A | PVC | PVC | 1000V dc | FDR, TDR and V&T | 4RO (FDR & TDR) and 2RO (V&T) | NO | 20 | 5 | 20 | 1.5
2 | C | IN | IN | OUT | NO | 3 | 1.5 | A | PVC | PVC | 1000V dc | FDR, TDR and V&T | 4RO (FDR & TDR) and 2RO (V&T) | NO | 20 | 8 | 20 | 1.5
2 | C | IN | IN | OUT | NO | 3 | 1.5 | A | PVC | PVC | 1000V dc | FDR, TDR and V&T | 4RO (FDR & TDR) and 2RO (V&T) | NO | 20 | 8 | 20 | 1.5
2 | C | IN | IN | OUT | NO | 3 | 1.5 | A | PVC | PVC | 1000V dc | FDR, TDR and V&T | 4RO (FDR & TDR) and 2RO (V&T) | NO | 30 | 0 | 30 | 1.5
2 | C | IN | IN | OUT | NO | 3 | 1.5 | A | PVC | PVC | 1000V dc | FDR, TDR and V&T | 4RO (FDR & TDR) and 2RO (V&T) | NO | 30 | 0 | 30 | 1.5
2 | C | IN | IN | OUT | NO | 3 | 1.5 | A | PVC | PVC | 1000V dc | FDR, TDR and V&T | 4RO (FDR & TDR) and 2RO (V&T) | NO | 30 | 0 | 30 | 1.5
2 | C | IN | IN | OUT | NO | 3 | 1.5 | A | PVC | PVC | 1000V dc | FDR, TDR and V&T | 4RO (FDR & TDR) and 2RO (V&T) | NO | 30 | 0 | 30 | 1.5
2 | C | IN | IN | OUT | NO | 3 | 1.5 | A | PVC | PVC | 1000V dc | FDR, TDR and V&T | 4RO (FDR & TDR) and 2RO (V&T) | NO | 25 | 0 | 25 | 1.5
2 | C | IN | IN | OUT | NO | 3 | 1.5 | A | PVC | PVC | 1000V dc | FDR, TDR and V&T | 4RO (FDR & TDR) and 2RO (V&T) | NO | 30 | 0 | 30 | 1.5
2 | C | IN | IN | OUT | NO | 3 | 1.5 | A | PVC | PVC | 1000V dc | FDR, TDR and V&T | 4RO (FDR & TDR) and 2RO (V&T) | NO | 30 | 0 | 30 | 1.5
2 | C | IN | IN | OUT | NO | 12 | 1.5 | A | PVC | PVC | 1000V dc | FDR, TDR and V&T | 4RO (FDR & TDR) and 2RO (V&T) | NO | 69 | 0 | 69 | 1.5
2 | C | IN | IN | OUT | NO | 3 | 1.5 | A | PVC | PVC | 1000V dc | FDR, TDR and V&T | 4RO (FDR & TDR) and 2RO (V&T) | NO | 50 | 0 | 50 | 1.5
2 | C | IN | IN | OUT | NO | 4 | 1.5 | A | PVC | PVC | 1000V dc | FDR, TDR and V&T | 4RO (FDR & TDR) and 2RO (V&T) | NO | 78 | 0 | 78 | 1.5
2 | C | IN | IN | OUT | NO | 4 | 1.5 | A | PVC | PVC | 1000V dc | FDR, TDR and V&T | 4RO (FDR & TDR) and 2RO (V&T) | NO | 78 | 0 | 78 | 1.5
2 | C | IN | IN | OUT | NO | 2 | 1.5 | NA | PVC | PVC | 1000V dc | FDR, TDR and V&T | 4RO (FDR & TDR) and 2RO (V&T) | NO | 13 | 0 | 13 | 1.5
2 | C | IN | IN | OUT | NO | 2 | 1.5 | NA | PVC | PVC | 1000V dc | FDR, TDR and V&T | 4RO (FDR & TDR) and 2RO (V&T) | NO | NIA | NIA | NIA | 2 x 1.5mm2 (N/A)
2 | C | IN | IN | OUT | NO | 2 | 1.5 | NA | PVC | PVC | 1000V dc | FDR, TDR and V&T | 4RO (FDR & TDR) and 2RO (V&T) | NO |  |  | 20 | 2 x 1,5
2 | C | IN | IN | OUT | NO | 9 | 1.5 | NA | PVC | PVC | 1000V dc | FDR, TDR and V&T | 4RO (FDR & TDR) and 2RO (V&T) | NO |  |  | 13 | 9 x 1,5
2 | C | IN | IN | OUT | NO | 9 | 1.5 | NA | PVC | PVC | 1000V dc | FDR, TDR and V&T | 4RO (FDR & TDR) and 2RO (V&T) | NO |  |  | 12 | 9 x 1,5
2 | C | IN | IN | OUT | NO | 2 | 1.5 | NA | PVC | PVC | 1000V dc | FDR, TDR and V&T | 4RO (FDR & TDR) and 2RO (V&T) | NO |  |  | 7 | 2 X 1,5
2 | C | IN | IN | OUT | NO | 2 | 1.5 | NA | PVC | PVC | 1000V dc | FDR, TDR and V&T | 4RO (FDR & TDR) and 2RO (V&T) | NO |  |  | 10 | 2 X 1,5
2 | M | IN | IN | OUT | NO | 2 | 1 | 1PTB (NA) | PVC | PVC | 500V dc | V&T and FDR | 2RO (V&T) and 4RO (FDR) | NO | 57 | 0 | 57 | 1PTB x 1mm2
2 | M | IN | IN | OUT | NO | 2 | 1 | 1PTB (NA) | PVC | PVC | 500V dc | V&T and FDR | 2RO (V&T) and 4RO (FDR) | NO | 61 | 0 | 61 | 1PTB x 1mm2
2 | M | IN | IN | OUT | NO | 2 | 1 | 1PTB (NA) | PVC | PVC | 500V dc | V&T and FDR | 2RO (V&T) and 4RO (FDR) | NO | 57 | 0 | 57 | 1PTB x 1mm2
2 | M | IN | IN | OUT | NO | 2 | 1 | 1PTB (NA) | PVC | PVC | 500V dc | V&T and FDR | 2RO (V&T) and 4RO (FDR) | NO | 61 | 0 | 61 | 1PTB x 1mm2
2 | M | IN | IN | OUT | NO | 2 | 1 | 1PTB (NA) | PVC | XLPE | 500V dc | V&T and FDR | 2RO (V&T) and 4RO (FDR) | NO | NIA | NIA | NIA | 1PTB x 1mm2
2 | B | IN | IN | OUT | YES | 3 | 16 | A | PVC | PVC | 1000V ac | DWT, FDR, IRT and V&T | 2RO (V&T) and 4RO | NO | 80 | 93 | 93 | 3 x 16mm2
2 | B | IN | IN | OUT | YES | 3 | 6 | A | PVC | PVC | 1000V ac | DWT, FDR, IRT and V&T | 2RO (V&T) and 4RO | NO | 91 | 128 | 128 | 3 x 6mm2
2 | B | IN | IN | OUT | YES | 3 | 16 | A | PVC | PVC | 1000V ac | DWT, FDR, IRT and V&T | 2RO (V&T) and 4RO | NO | 91 | 127 | 127 | 3 x 16mm2
2 | C | IN | IN | OUT | NO | 7 | 1.5 | A | PVC | PVC | 1000V dc | FDR, TDR and V&T | 4RO (FDR & TDR) and 2RO (V&T) | NO | 43 | 46 | 46 | 1.5
2 | C | IN | IN | OUT | NO | 12 | 1.5 | A | PVC | PVC | 1000V dc | FDR, TDR and V&T | 4RO (FDR & TDR) and 2RO (V&T) | NO | 106 | 107 | 107 | 1.5
2 | C | IN | IN | OUT | NO | 7 | 1.5 | A | PVC | PVC | 1000V dc | FDR, TDR and V&T | 4RO (FDR & TDR) and 2RO (V&T) | NO | 43 | 46 | 46 | 1.5
2 | C | IN | IN | OUT | NO | 12 | 1.5 | A | PVC | PVC | 1000V dc | FDR, TDR and V&T | 4RO (FDR & TDR) and 2RO (V&T) | NO | 61 | 0 | 61 | 1.5
2 | C | IN | IN | OUT | NO | 37 | 1.5 | A | PVC | PVC | 1000V dc | FDR, TDR and V&T | 4RO (FDR & TDR) and 2RO (V&T) | NO | 53 | 0 | 53 | 1.5
2 | C | IN | IN | OUT | NO | 12 | 1.5 | A | PVC | PVC | 1000V dc | FDR, TDR and V&T | 4RO (FDR & TDR) and 2RO (V&T) | NO | 23 | 0 | 23 | 1.5
2 | C | IN | IN | OUT | NO | 4 | 1.5 | NA | PVC | PVC | 1000V dc | FDR, TDR and V&T | 4RO (FDR & TDR) and 2RO (V&T) | NO | 10 | 0 | 10 | 1.5
2 | C | IN | IN | OUT | NO | 4 | 1.5 | NA | PVC | PVC | 1000V dc | FDR, TDR and V&T | 4RO (FDR & TDR) and 2RO (V&T) | NO | 9 | 0 | 9 | 1.5
2 | C | IN | IN | OUT | NO | 2 | 1.5 | NA | PVC | PVC | 1000V dc | FDR, TDR and V&T | 4RO (FDR & TDR) and 2RO (V&T) | NO | 10 | 0 | 10 | 1.5
2 | C | IN | IN | OUT | NO | 4 | 1.5 | NA | PVC | PVC | 1000V dc | FDR, TDR and V&T | 4RO (FDR & TDR) and 2RO (V&T) | NO | 25 | 0 | 25 | 1.5
2 | C | IN | IN | OUT | NO | 7 | 1.5 | A | PVC | PVC | 1000V dc | FDR, TDR and V&T | 4RO (FDR & TDR) and 2RO (V&T) | NO | 20 | 0 | 20 | 1.5
2 | C | IN | IN | OUT | NO | 7 | 1.5 | A | PVC | PVC | 1000V dc | FDR, TDR and V&T | 4RO (FDR & TDR) and 2RO (V&T) | NO | 20 | 0 | 20 | 1.5
2 | C | IN | IN | OUT | NO | 7 | 1.5 | A | PVC | PVC | 1000V dc | FDR, TDR and V&T | 4RO (FDR & TDR) and 2RO (V&T) | NO | 20 | 0 | 20 | 1.5
2 | C | IN | IN | OUT | NO | 3 | 1.5 | A | PVC | PVC | 1000V dc | FDR, TDR and V&T | 4RO (FDR & TDR) and 2RO (V&T) | NO | 23 | 0 | 23 | 1.5
2 | C | IN | IN | OUT | NO | 3 | 1.5 | A | PVC | PVC | 1000V dc | FDR, TDR and V&T | 4RO (FDR & TDR) and 2RO (V&T) | NO | 20 | 0 | 20 | 1.5
2 | C | IN | IN | OUT | NO | 37 | 1.5 | NA | PVC | PVC | 1000V dc | FDR, TDR and V&T | 4RO (FDR & TDR) and 2RO (V&T) | NO | 29 | 0 | 29 | 1.5
2 | C | IN | IN | OUT | NO | 12 | 1.5 | A | PVC | PVC | 1000V dc | FDR, TDR and V&T | 4RO (FDR & TDR) and 2RO (V&T) | NO | 20 | 0 | 20 | 1.5
2 | C | IN | IN | OUT | NO | 2 | 1.5 | A | PVC | PVC | 1000V dc | FDR, TDR and V&T | 4RO (FDR & TDR) and 2RO (V&T) | NO | 102 | 0 | 102 | 1.5
2 | C | IN | IN | OUT | NO | 2 | 1.5 | NA | PVC | PVC | 1000V dc | FDR, TDR and V&T | 4RO (FDR & TDR) and 2RO (V&T) | NO | 15 | 0 | 15 | 1.5
2 | C | IN | IN | OUT | NO | 19 | 1.5 | A | PVC | PVC | 1000V dc | FDR, TDR and V&T | 4RO (FDR & TDR) and 2RO (V&T) | NO | 52 | 0 | 52 | 1.5
2 | C | IN | IN | OUT | NO | 3 | 1.5 | A | PVC | PVC | 1000V dc | FDR, TDR and V&T | 4RO (FDR & TDR) and 2RO (V&T) | NO | 15 | 0 | 15 | 1.5
2 | C | IN | IN | OUT | NO | 3 | 1.5 | A | PVC | PVC | 1000V dc | FDR, TDR and V&T | 4RO (FDR & TDR) and 2RO (V&T) | NO | 15 | 0 | 15 | 1.5
2 | C | IN | IN | OUT | NO | 3 | 1.5 | A | PVC | PVC | 1000V dc | FDR, TDR and V&T | 4RO (FDR & TDR) and 2RO (V&T) | NO | 65 | 0 | 65 | 1.5
2 | C | IN | IN | OUT | NO | 3 | 1.5 | A | PVC | PVC | 1000V dc | FDR, TDR and V&T | 4RO (FDR & TDR) and 2RO (V&T) | NO | 65 | 0 | 65 | 1.5
2 | C | IN | IN | OUT | NO | 3 | 1.5 | A | PVC | PVC | 1000V dc | FDR, TDR and V&T | 4RO (FDR & TDR) and 2RO (V&T) | NO | 23 | 0 | 23 | 1.5
2 | C | IN | IN | OUT | NO | 2 | 1.5 | NA | PVC | PVC | 1000V dc | FDR, TDR and V&T | 4RO (FDR & TDR) and 2RO (V&T) | NO | 25 | 0 | 25 | 1.5
2 | C | IN | IN | OUT | NO | 37 | 1.5 | A | PVC | PVC | 1000V dc | FDR, TDR and V&T | 4RO (FDR & TDR) and 2RO (V&T) | NO | 52 | 0 | 52 | 1.5
2 | C | IN | IN | OUT | NO | 3 | 1.5 | A | PVC | PVC | 1000V dc | FDR, TDR and V&T | 4RO (FDR & TDR) and 2RO (V&T) | NO | 23 | 0 | 23 | 1.5
2 | C | IN | IN | OUT | NO | 3 | 1.5 | A | PVC | PVC | 1000V dc | FDR, TDR and V&T | 4RO (FDR & TDR) and 2RO (V&T) | NO | 23 | 0 | 23 | 1.5
2 | C | IN | IN | OUT | NO | 7 | 1.5 | A | PVC | PVC | 1000V dc | FDR, TDR and V&T | 4RO (FDR & TDR) and 2RO (V&T) | NO | 23 | 25 | 23 | 1.5
2 | C | IN | IN | OUT | NO | 7 | 1.5 | A | PVC | PVC | 1000V dc | FDR, TDR and V&T | 4RO (FDR & TDR) and 2RO (V&T) | NO | 20 | 0 | 20 | 1.5
2 | C | IN | IN | OUT | NO | 7 | 1.5 | A | PVC | PVC | 1000V dc | FDR, TDR and V&T | 4RO (FDR & TDR) and 2RO (V&T) | NO | 23 | 0 | 23 | 1.5
2 | C | IN | IN | OUT | NO | 12 | 1.5 | A | PVC | PVC | 1000V dc | FDR, TDR and V&T | 4RO (FDR & TDR) and 2RO (V&T) | NO | 121 | 0 | 121 | 1.5
2 | C | IN | IN | OUT | NO | 9 | 1.5 | NA | PVC | PVC | 1000V dc | FDR, TDR and V&T | 4RO (FDR & TDR) and 2RO (V&T) | NO | 25 | 0 | 25 | 1.5
2 | C | IN | IN | OUT | NO | 12 | 1.5 | A | PVC | PVC | 1000V dc | FDR, TDR and V&T | 4RO (FDR & TDR) and 2RO (V&T) | NO | 121 | 0 | 121 | 1.5
2 | C | IN | IN | OUT | NO | 12 | 1.5 | A | PVC | PVC | 1000V dc | FDR, TDR and V&T | 4RO (FDR & TDR) and 2RO (V&T) | NO | 121 | 0 | 121 | 1.5
2 | C | IN | IN | OUT | NO | 12 | 1.5 | A | PVC | PVC | 1000V dc | FDR, TDR and V&T | 4RO (FDR & TDR) and 2RO (V&T) | NO | 121 | 0 | 121 | 1.5
2 | C | IN | IN | OUT | NO | 2 | 1.5 | NA | PVC | PVC | 1000V dc | FDR, TDR and V&T | 4RO (FDR & TDR) and 2RO (V&T) | NO | 8 | 0 | 8 | 1.5
2 | C | IN | IN | OUT | NO | 2 | 1.5 | NA | PVC | PVC | 1000V dc | FDR, TDR and V&T | 4RO (FDR & TDR) and 2RO (V&T) | NO | 11 | 0 | 11 | 1.5
2 | C | IN | IN | OUT | NO | 37 | 1.5 | NA | PVC | PVC | 1000V dc | FDR, TDR and V&T | 4RO (FDR & TDR) and 2RO (V&T) | NO | 12 | 0 | 12 | 1.5
2 | C | IN | IN | OUT | NO | 37 | 1.5 | NA | PVC | PVC | 1000V dc | FDR, TDR and V&T | 4RO (FDR & TDR) and 2RO (V&T) | NO | 16 | 0 | 16 | 1.5
2 | C | IN | IN | OUT | NO | 19 | 1.5 | NA | PVC | PVC | 1000V dc | FDR, TDR and V&T | 4RO (FDR & TDR) and 2RO (V&T) | NO | 16 | 0 | 16 | 1.5
2 | C | IN | IN | OUT | NO | 9 | 1.5 | NA | PVC | PVC | 1000V dc | FDR, TDR and V&T | 4RO (FDR & TDR) and 2RO (V&T) | NO | 22 | 0 | 22 | 1.5
2 | C | IN | IN | OUT | NO | 9 | 1.5 | NA | PVC | PVC | 1000V dc | FDR, TDR and V&T | 4RO (FDR & TDR) and 2RO (V&T) | NO | 22 | 0 | 22 | 1.5
2 | C | IN | IN | OUT | NO | 9 | 1.5 | NA | PVC | PVC | 1000V dc | FDR, TDR and V&T | 4RO (FDR & TDR) and 2RO (V&T) | NO | 22 | 0 | 22 | 1.5
2 | C | IN | IN | OUT | NO | 12 | 1.5 | A | PVC | PVC | 1000V dc | FDR, TDR and V&T | 4RO (FDR & TDR) and 2RO (V&T) | NO | 66 | 0 | 66 | 1.5
2 | C | IN | IN | OUT | NO | 12 | 1.5 | A | PVC | PVC | 1000V dc | FDR, TDR and V&T | 4RO (FDR & TDR) and 2RO (V&T) | NO | 65 | 0 | 65 | 1.5
2 | C | IN | IN | OUT | NO | 3 | 1.5 | A | PVC | PVC | 1000V dc | FDR, TDR and V&T | 4RO (FDR & TDR) and 2RO (V&T) | NO | 20 | 0 | 20 | 1.5
2 | C | IN | IN | OUT | NO | 3 | 1.5 | A | PVC | PVC | 1000V dc | FDR, TDR and V&T | 4RO (FDR & TDR) and 2RO (V&T) | NO | 20 | 0 | 20 | 1.5
2 | C | IN | IN | OUT | NO | 3 | 1.5 | A | PVC | PVC | 1000V dc | FDR, TDR and V&T | 4RO (FDR & TDR) and 2RO (V&T) | NO | 20 | 0 | 20 | 1.5
2 | C | IN | IN | OUT | NO | 4 | 1.5 | NA | PVC | PVC | 1000V dc | FDR, TDR and V&T | 4RO (FDR & TDR) and 2RO (V&T) | NO | 8 | 0 | 8 | 1.5
2 | C | IN | IN | OUT | NO | 4 | 1.5 | NA | PVC | PVC | 1000V dc | FDR, TDR and V&T | 4RO (FDR & TDR) and 2RO (V&T) | NO | 12 | 0 | 12 | 1.5
2 | C | IN | IN | OUT | NO | 9 | 1.5 | NA | PVC | PVC | 1000V dc | FDR, TDR and V&T | 4RO (FDR & TDR) and 2RO (V&T) | NO | 22 | 0 | 22 | 1.5
2 | C | IN | IN | OUT | NO | 9 | 1.5 | NA | PVC | PVC | 1000V dc | FDR, TDR and V&T | 4RO (FDR & TDR) and 2RO (V&T) | NO | 22 | 0 | 22 | 1.5
2 | C | IN | IN | OUT | NO | 9 | 1.5 | NA | PVC | PVC | 1000V dc | FDR, TDR and V&T | 4RO (FDR & TDR) and 2RO (V&T) | NO | 22 | 0 | 22 | 1.5
2 | C | IN | IN | OUT | NO | 9 | 1.5 | NA | PVC | PVC | 1000V dc | FDR, TDR and V&T | 4RO (FDR & TDR) and 2RO (V&T) | NO | 22 | 0 | 22 | 1.5
2 | C | IN | IN | OUT | NO | 12 | 1.5 | NA | PVC | PVC | 1000V dc | FDR, TDR and V&T | 4RO (FDR & TDR) and 2RO (V&T) | NO | 22 | 0 | 22 | 1.5
2 | C | IN | IN | OUT | NO | 2 | 1.5 | NA | PVC | PVC | 1000V dc | FDR, TDR and V&T | 4RO (FDR & TDR) and 2RO (V&T) | NO | 9 | 0 | 9 | 1.5
2 | C | IN | IN | OUT | NO | 4 | 1.5 | NA | PVC | PVC | 1000V dc | FDR, TDR and V&T | 4RO (FDR & TDR) and 2RO (V&T) | NO | 10 | 0 | 10 | 1.5
2 | C | IN | IN | OUT | NO | 2 | 1.5 | NA | PVC | PVC | 1000V dc | FDR, TDR and V&T | 4RO (FDR & TDR) and 2RO (V&T) | NO | 10 | 0 | 10 | 1.5
2 | C | IN | IN | OUT | NO | 3 | 1.5 | A | PVC | PVC | 1000V dc | FDR, TDR and V&T | 4RO (FDR & TDR) and 2RO (V&T) | NO | 20 | 0 | 20 | 1.5
2 | C | IN | IN | OUT | NO | 12 | 1.5 | NA | PVC | PVC | 1000V dc | FDR, TDR and V&T | 4RO (FDR & TDR) and 2RO (V&T) | NO | 22 | 0 | 22 | 1.5
2 | C | IN | IN | OUT | NO | 12 | 1.5 | NA | PVC | PVC | 1000V dc | FDR, TDR and V&T | 4RO (FDR & TDR) and 2RO (V&T) | NO | 22 | 0 | 22 | 1.5
2 | C | IN | IN | OUT | NO | 12 | 1.5 | NA | PVC | PVC | 1000V dc | FDR, TDR and V&T | 4RO (FDR & TDR) and 2RO (V&T) | NO | 9 | 0 | 9 | 1.5
2 | C | IN | IN | OUT | NO | 2 | 1.5 | NA | PVC | PVC | 1000V dc | FDR, TDR and V&T | 4RO (FDR & TDR) and 2RO (V&T) | NO | 10 | 0 | 10 | 1.5
2 | C | IN | IN | OUT | NO | 2 | 1.5 | NA | PVC | PVC | 1000V dc | FDR, TDR and V&T | 4RO (FDR & TDR) and 2RO (V&T) | NO | 10 | 0 | 10 | 1.5
2 | C | IN | IN | OUT | NO | 9 | 1.5 | NA | PVC | PVC | 1000V dc | FDR, TDR and V&T | 4RO (FDR & TDR) and 2RO (V&T) | NO | 22 | 0 | 22 | 1.5
2 | C | IN | IN | OUT | NO | 37 | 1.5 | NA | PVC | PVC | 1000V dc | FDR, TDR and V&T | 4RO (FDR & TDR) and 2RO (V&T) | NO | 10 | 0 | 10 | 1.5
2 | C | IN | IN | OUT | NO | 12 | 1.5 | NA | PVC | PVC | 1000V dc | FDR, TDR and V&T | 4RO (FDR & TDR) and 2RO (V&T) | NO | 9 | 0 | 9 | 1.5
2 | C | IN | IN | OUT | NO | 3 | 1.5 | A | PVC | PVC | 1000V dc | FDR, TDR and V&T | 4RO (FDR & TDR) and 2RO (V&T) | NO | 20 | 0 | 20 | 1.5
2 | C | IN | IN | OUT | NO | 3 | 1.5 | A | PVC | PVC | 1000V dc | FDR, TDR and V&T | 4RO (FDR & TDR) and 2RO (V&T) | NO | 20 | 0 | 20 | 1.5
2 | C | IN | IN | OUT | NO | 2 | 1.5 | NA | PVC | PVC | 1000V dc | FDR, TDR and V&T | 4RO (FDR & TDR) and 2RO (V&T) | NO | 10 | 0 | 10 | 1.5
2 | C | IN | IN | OUT | NO | 2 | 1.5 | NA | PVC | PVC | 1000V dc | FDR, TDR and V&T | 4RO (FDR & TDR) and 2RO (V&T) | NO | 21 | 0 | 21 | 1.5
2 | C | IN | IN | OUT | NO | 19 | 1.5 | NA | PVC | PVC | 1000V dc | FDR, TDR and V&T | 4RO (FDR & TDR) and 2RO (V&T) | NO | 21 | 0 | 21 | 1.5
2 | C | IN | IN | OUT | NO | 4 | 1.5 | NA | PVC | PVC | 1000V dc | FDR, TDR and V&T | 4RO (FDR & TDR) and 2RO (V&T) | NO | 8 | 0 | 8 | 1.5
2 | C | IN | IN | OUT | NO | 2 | 1.5 | NA | PVC | PVC | 1000V dc | FDR, TDR and V&T | 4RO (FDR & TDR) and 2RO (V&T) | NO | 21 | 0 | 21 | 1.5
2 | C | IN | IN | OUT | NO | 37 | 1.5 | NA | PVC | PVC | 1000V dc | FDR, TDR and V&T | 4RO (FDR & TDR) and 2RO (V&T) | NO | 15 | 0 | 15 | 1.5
2 | C | IN | IN | OUT | NO | 4 | 1.5 | NA | PVC | PVC | 1000V dc | FDR, TDR and V&T | 4RO (FDR & TDR) and 2RO (V&T) | NO | 15 | 0 | 15 | 1.5
2 | C | IN | IN | OUT | NO | 12 | 1.5 | NA | PVC | PVC | 1000V dc | FDR, TDR and V&T | 4RO (FDR & TDR) and 2RO (V&T) | NO | 8 | 0 | 8 | 1.5
2 | C | IN | IN | OUT | NO | 37 | 1.5 | NA | PVC | PVC | 1000V dc | FDR, TDR and V&T | 4RO (FDR & TDR) and 2RO (V&T) | NO | 8 | 0 | 8 | 1.5
2 | C | IN | IN | OUT | NO | 9 | 1.5 | NA | PVC | PVC | 1000V dc | FDR, TDR and V&T | 4RO (FDR & TDR) and 2RO (V&T) | NO | 9 | 0 | 9 | 1.5
2 | C | IN | IN | OUT | NO | 2 | 1.5 | NA | PVC | PVC | 1000V dc | FDR, TDR and V&T | 4RO (FDR & TDR) and 2RO (V&T) | NO | 10 | 0 | 10 | 1.5
2 | C | IN | IN | OUT | NO | 2 | 1.5 | NA | PVC | PVC | 1000V dc | FDR, TDR and V&T | 4RO (FDR & TDR) and 2RO (V&T) | NO | 10 | 0 | 10 | 1.5
2 | C | IN | IN | OUT | NO | 12 | 1.5 | NA | PVC | PVC | 1000V dc | FDR, TDR and V&T | 4RO (FDR & TDR) and 2RO (V&T) | NO | 15 | 0 | 15 | 1.5
2 | C | IN | IN | OUT | NO | 4 | 1.5 | NA | PVC | PVC | 1000V dc | FDR, TDR and V&T | 4RO (FDR & TDR) and 2RO (V&T) | NO | 28 | 0 | 28 | 1.5
2 | C | IN | IN | OUT | NO | 12 | 1.5 | A | PVC | PVC | 1000V dc | FDR, TDR and V&T | 4RO (FDR & TDR) and 2RO (V&T) | NO | 61 | 0 | 61 | 1.5
2 | C | IN | IN | OUT | NO | 3 | 1.5 | A | PVC | PVC | 1000V dc | FDR, TDR and V&T | 4RO (FDR & TDR) and 2RO (V&T) | NO | 20 | 0 | 20 | 1.5
2 | C | IN | IN | OUT | NO | 3 | 1.5 | A | PVC | PVC | 1000V dc | FDR, TDR and V&T | 4RO (FDR & TDR) and 2RO (V&T) | NO | 20 | 0 | 20 | 1.5
2 | C | IN | IN | OUT | NO | 3 | 1.5 | A | PVC | PVC | 1000V dc | FDR, TDR and V&T | 4RO (FDR & TDR) and 2RO (V&T) | NO | 20 | 0 | 20 | 1.5
2 | C | IN | IN | OUT | NO | 9 | 1.5 | NA | PVC | PVC | 1000V dc | FDR, TDR and V&T | 4RO (FDR & TDR) and 2RO (V&T) | NO | 21 | 0 | 21 | 1.5
2 | C | IN | IN | OUT | NO | 2 | 1.5 | A | PVC | PVC | 1000V dc | FDR, TDR and V&T | 4RO (FDR & TDR) and 2RO (V&T) | NO | 123 | 0 | 123 | 1.5
2 | C | IN | IN | OUT | NO | 9 | 1.5 | NA | PVC | PVC | 1000V dc | FDR, TDR and V&T | 4RO (FDR & TDR) and 2RO (V&T) | NO | 8 | 0 | 8 | 1.5
2 | C | IN | IN | OUT | NO | 19 | 1.5 | NA | PVC | PVC | 1000V dc | FDR, TDR and V&T | 4RO (FDR & TDR) and 2RO (V&T) | NO | 21 | 0 | 21 | 1.5
2 | C | IN | IN | OUT | NO | 19 | 1.5 | NA | PVC | PVC | 1000V dc | FDR, TDR and V&T | 4RO (FDR & TDR) and 2RO (V&T) | NO | 22 | 0 | 22 | 1.5
2 | C | IN | IN | OUT | NO | 2 | 1.5 | NA | PVC | PVC | 1000V dc | FDR, TDR and V&T | 4RO (FDR & TDR) and 2RO (V&T) | NO | 22 | 0 | 22 | 1.5
2 | C | IN | IN | OUT | NO | 4 | 1.5 | NA | PVC | PVC | 1000V dc | FDR, TDR and V&T | 4RO (FDR & TDR) and 2RO (V&T) | NO | 22 | 0 | 22 | 1.5
2 | C | IN | IN | OUT | NO | 2 | 1.5 | NA | PVC | PVC | 1000V dc | FDR, TDR and V&T | 4RO (FDR & TDR) and 2RO (V&T) | NO | 22 | 0 | 22 | 1.5
2 | C | IN | IN | OUT | NO | 2 | 1.5 | NA | PVC | PVC | 1000V dc | FDR, TDR and V&T | 4RO (FDR & TDR) and 2RO (V&T) | NO | 8 | 0 | 8 | 1.5
2 | C | IN | IN | OUT | NO | 9 | 1.5 | NA | PVC | PVC | 1000V dc | FDR, TDR and V&T | 4RO (FDR & TDR) and 2RO (V&T) | NO | 9 | 0 | 9 | 1.5
2 | C | IN | IN | OUT | NO | 19 | 1.5 | NA | PVC | PVC | 1000V dc | FDR, TDR and V&T | 4RO (FDR & TDR) and 2RO (V&T) | NO | 7 | 0 | 7 | 1.5
2 | C | IN | IN | OUT | NO | 37 | 1.5 | A | PVC | PVC | 1000V dc | FDR, TDR and V&T | 4RO (FDR & TDR) and 2RO (V&T) | NO | 62 | 0 | 62 | 1.5
2 | C | IN | IN | OUT | NO | 3 | 1.5 | A | PVC | PVC | 1000V dc | FDR, TDR and V&T | 4RO (FDR & TDR) and 2RO (V&T) | NO | 20 | 0 | 20 | 1.5
2 | C | IN | IN | OUT | NO | 3 | 1.5 | A | PVC | PVC | 1000V dc | FDR, TDR and V&T | 4RO (FDR & TDR) and 2RO (V&T) | NO | 20 | 0 | 20 | 1.5
2 | C | IN | IN | OUT | NO | 3 | 1.5 | A | PVC | PVC | 1000V dc | FDR, TDR and V&T | 4RO (FDR & TDR) and 2RO (V&T) | NO | 20 | 0 | 20 | 1.5
2 | C | IN | IN | OUT | NO | 3 | 1.5 | A | PVC | PVC | 1000V dc | FDR, TDR and V&T | 4RO (FDR & TDR) and 2RO (V&T) | NO | 20 | 0 | 20 | 1.5
2 | C | IN | IN | OUT | NO | 3 | 1.5 | A | PVC | PVC | 1000V dc | FDR, TDR and V&T | 4RO (FDR & TDR) and 2RO (V&T) | NO | 20 | 0 | 20 | 1.5
2 | C | IN | IN | OUT | NO | 3 | 1.5 | A | PVC | PVC | 1000V dc | FDR, TDR and V&T | 4RO (FDR & TDR) and 2RO (V&T) | NO | 20 | 0 | 20 | 1.5
2 | C | IN | IN | OUT | NO | 3 | 1.5 | A | PVC | PVC | 1000V dc | FDR, TDR and V&T | 4RO (FDR & TDR) and 2RO (V&T) | NO | 20 | 0 | 20 | 1.5
2 | C | IN | IN | OUT | NO | 37 | 1.5 | A | PVC | PVC | 1000V dc | FDR, TDR and V&T | 4RO (FDR & TDR) and 2RO (V&T) | NO | 62 | 0 | 62 | 1.5
2 | C | IN | IN | OUT | NO | 3 | 1.5 | A | PVC | PVC | 1000V dc | FDR, TDR and V&T | 4RO (FDR & TDR) and 2RO (V&T) | NO | 20 | 0 | 20 | 1.5
2 | C | IN | IN | OUT | NO | 3 | 1.5 | A | PVC | PVC | 1000V dc | FDR, TDR and V&T | 4RO (FDR & TDR) and 2RO (V&T) | NO | 20 | 0 | 20 | 1.5
2 | C | IN | IN | OUT | NO | 3 | 1.5 | A | PVC | PVC | 1000V dc | FDR, TDR and V&T | 4RO (FDR & TDR) and 2RO (V&T) | NO | 20 | 0 | 20 | 1.5
2 | C | IN | IN | OUT | NO | 3 | 1.5 | A | PVC | PVC | 1000V dc | FDR, TDR and V&T | 4RO (FDR & TDR) and 2RO (V&T) | NO | 20 | 0 | 20 | 1.5
2 | C | IN | IN | OUT | NO | 2 | 1.5 | NA | PVC | PVC | 1000V dc | FDR, TDR and V&T | 4RO (FDR & TDR) and 2RO (V&T) | NO | 8 | 0 | 8 | 1.5
2 | C | IN | IN | OUT | NO | 9 | 1.5 | NA | PVC | PVC | 1000V dc | FDR, TDR and V&T | 4RO (FDR & TDR) and 2RO (V&T) | NO | 8 | 0 | 8 | 1.5
2 | C | IN | IN | OUT | NO | 4 | 1.5 | NA | PVC | PVC | 1000V dc | FDR, TDR and V&T | 4RO (FDR & TDR) and 2RO (V&T) | NO | 8 | 0 | 8 | 1.5
2 | C | IN | IN | OUT | NO | 2 | 1.5 | NA | PVC | PVC | 1000V dc | FDR, TDR and V&T | 4RO (FDR & TDR) and 2RO (V&T) | NO | 8 | 0 | 8 | 1.5
2 | C | IN | IN | OUT | NO | 9 | 1.5 | NA | PVC | PVC | 1000V dc | FDR, TDR and V&T | 4RO (FDR & TDR) and 2RO (V&T) | NO | 7 | 0 | 7 | 1.5
2 | C | IN | IN | OUT | NO | 2 | 1.5 | NA | PVC | PVC | 1000V dc | FDR, TDR and V&T | 4RO (FDR & TDR) and 2RO (V&T) | NO | 9 | 0 | 9 | 1.5
2 | C | IN | IN | OUT | NO | 9 | 1.5 | NA | PVC | PVC | 1000V dc | FDR, TDR and V&T | 4RO (FDR & TDR) and 2RO (V&T) | NO | 10 | 0 | 10 | 1.5
2 | C | IN | IN | OUT | NO | 4 | 1.5 | NA | PVC | PVC | 1000V dc | FDR, TDR and V&T | 4RO (FDR & TDR) and 2RO (V&T) | NO | 8 | 0 | 8 | 1.5
2 | C | IN | IN | OUT | NO | 2 | 1.5 | NA | PVC | PVC | 1000V dc | FDR, TDR and V&T | 4RO (FDR & TDR) and 2RO (V&T) | NO | 10 | 0 | 10 | 1.5
2 | C | IN | IN | OUT | NO | 2 | 1.5 | NA | PVC | PVC | 1000V dc | FDR, TDR and V&T | 4RO (FDR & TDR) and 2RO (V&T) | NO | 13 | 0 | 13 | 1.5
2 | C | IN | IN | OUT | NO | 3 | 1.5 | A | PVC | PVC | 1000V dc | FDR, TDR and V&T | 4RO (FDR & TDR) and 2RO (V&T) | NO | 20 | 0 | 20 | 1.5
2 | C | IN | IN | OUT | NO | 3 | 1.5 | A | PVC | PVC | 1000V dc | FDR, TDR and V&T | 4RO (FDR & TDR) and 2RO (V&T) | NO | 20 | 0 | 20 | 1.5
2 | C | IN | IN | OUT | NO | 3 | 1.5 | A | PVC | PVC | 1000V dc | FDR, TDR and V&T | 4RO (FDR & TDR) and 2RO (V&T) | NO | 20 | 0 | 20 | 1.5
2 | C | IN | IN | OUT | NO | 9 | 1.5 | NA | PVC | PVC | 1000V dc | FDR, TDR and V&T | 4RO (FDR & TDR) and 2RO (V&T) | NO | 9 | 0 | 9 | 1.5
2 | C | IN | IN | OUT | NO | 37 | 1.5 | A | PVC | PVC | 1000V dc | FDR, TDR and V&T | 4RO (FDR & TDR) and 2RO (V&T) | NO | 60 | 0 | 60 | 1.5
2 | C | IN | IN | OUT | NO | 12 | 1.5 | A | PVC | PVC | 1000V dc | FDR, TDR and V&T | 4RO (FDR & TDR) and 2RO (V&T) | NO | 62 | 0 | 62 | 1.5
2 | C | IN | IN | OUT | NO | 3 | 1.5 | A | PVC | PVC | 1000V dc | FDR, TDR and V&T | 4RO (FDR & TDR) and 2RO (V&T) | NO | 20 | 0 | 20 | 1.5
2 | C | IN | IN | OUT | NO | 3 | 1.5 | A | PVC | PVC | 1000V dc | FDR, TDR and V&T | 4RO (FDR & TDR) and 2RO (V&T) | NO | 20 | 0 | 20 | 1.5
2 | C | IN | IN | OUT | NO | 3 | 1.5 | A | PVC | PVC | 1000V dc | FDR, TDR and V&T | 4RO (FDR & TDR) and 2RO (V&T) | NO | 20 | 0 | 20 | 1.5
2 | C | IN | IN | OUT | NO | 3 | 1.5 | A | PVC | PVC | 1000V dc | FDR, TDR and V&T | 4RO (FDR & TDR) and 2RO (V&T) | NO | 20 | 0 | 20 | 1.5
2 | C | IN | IN | OUT | NO | 3 | 1.5 | A | PVC | PVC | 1000V dc | FDR, TDR and V&T | 4RO (FDR & TDR) and 2RO (V&T) | NO | 20 | 0 | 20 | 1.5
2 | C | IN | IN | OUT | NO | 2 | 1.5 | NA | PVC | PVC | 1000V dc | FDR, TDR and V&T | 4RO (FDR & TDR) and 2RO (V&T) | NO | 10 | 0 | 10 | 1.5
2 | C | IN | IN | OUT | NO | 37 | 1.5 | NA | PVC | PVC | 1000V dc | FDR, TDR and V&T | 4RO (FDR & TDR) and 2RO (V&T) | NO | 32 | 0 | 32 | 1.5
2 | C | IN | IN | OUT | NO | 3 | 1.5 | A | PVC | PVC | 1000V dc | FDR, TDR and V&T | 4RO (FDR & TDR) and 2RO (V&T) | NO | 20 | 0 | 20 | 1.5
2 | C | IN | IN | OUT | NO | 12 | 1.5 | A | PVC | PVC | 1000V dc | FDR, TDR and V&T | 4RO (FDR & TDR) and 2RO (V&T) | NO | 59 | 0 | 59 | 1.5
2 | C | IN | IN | OUT | NO | 3 | 1.5 | A | PVC | PVC | 1000V dc | FDR, TDR and V&T | 4RO (FDR & TDR) and 2RO (V&T) | NO | 20 | 0 | 20 | 1.5
2 | C | IN | IN | OUT | NO | 3 | 1.5 | A | PVC | PVC | 1000V dc | FDR, TDR and V&T | 4RO (FDR & TDR) and 2RO (V&T) | NO | 20 | 0 | 20 | 1.5
2 | C | IN | IN | OUT | NO | 3 | 1.5 | A | PVC | PVC | 1000V dc | FDR, TDR and V&T | 4RO (FDR & TDR) and 2RO (V&T) | NO | 20 | 20 | 20 | 1.5
2 | C | IN | IN | OUT | NO | 3 | 1.5 | A | PVC | PVC | 1000V dc | FDR, TDR and V&T | 4RO (FDR & TDR) and 2RO (V&T) | NO | 17 | 10 | 17 | 1.5
2 | C | IN | IN | OUT | NO | 3 | 1.5 | A | PVC | PVC | 1000V dc | FDR, TDR and V&T | 4RO (FDR & TDR) and 2RO (V&T) | NO | 20 | 0 | 20 | 1.5
2 | C | IN | IN | OUT | NO | 3 | 1.5 | A | PVC | PVC | 1000V dc | FDR, TDR and V&T | 4RO (FDR & TDR) and 2RO (V&T) | NO | 20 | 0 | 20 | 1.5
2 | C | IN | IN | OUT | NO | 3 | 1.5 | A | PVC | PVC | 1000V dc | FDR, TDR and V&T | 4RO (FDR & TDR) and 2RO (V&T) | NO | 20 | 18 | 20 | 1.5
2 | C | IN | IN | OUT | NO | 3 | 1.5 | A | PVC | PVC | 1000V dc | FDR, TDR and V&T | 4RO (FDR & TDR) and 2RO (V&T) | NO | 62 | 0 | 62 | 1.5
2 | C | IN | IN | OUT | NO | 2 | 1.5 | NA | PVC | PVC | 1000V dc | FDR, TDR and V&T | 4RO (FDR & TDR) and 2RO (V&T) | NO | 9 | 0 | 9 | 1.5
2 | C | IN | IN | OUT | NO | 3 | 1.5 | A | PVC | PVC | 1000V dc | FDR, TDR and V&T | 4RO (FDR & TDR) and 2RO (V&T) | NO | 20 | 0 | 20 | 1.5
2 | C | IN | IN | OUT | NO | 3 | 1.5 | A | PVC | PVC | 1000V dc | FDR, TDR and V&T | 4RO (FDR & TDR) and 2RO (V&T) | NO | 20 | 0 | 20 | 1.5
2 | C | IN | IN | OUT | NO | 4 | 1.5 | NA | PVC | PVC | 1000V dc | FDR, TDR and V&T | 4RO (FDR & TDR) and 2RO (V&T) | NO | 7 | 0 | 7 | 1.5
2 | C | IN | IN | OUT | NO | 4 | 1.5 | NA | PVC | PVC | 1000V dc | FDR, TDR and V&T | 4RO (FDR & TDR) and 2RO (V&T) | NO | 7 | 0 | 7 | 1.5
2 | C | IN | IN | OUT | NO | 12 | 1.5 | NA | PVC | PVC | 1000V dc | FDR, TDR and V&T | 4RO (FDR & TDR) and 2RO (V&T) | NO | 9 | 0 | 9 | 1.5
2 | C | IN | IN | OUT | NO | 4 | 1.5 | NA | PVC | PVC | 1000V dc | FDR, TDR and V&T | 4RO (FDR & TDR) and 2RO (V&T) | NO | 7 | 0 | 7 | 1.5
2 | C | IN | IN | OUT | NO | 4 | 1.5 | NA | PVC | PVC | 1000V dc | FDR, TDR and V&T | 4RO (FDR & TDR) and 2RO (V&T) | NO | 7 | 0 | 7 | 1.5
2 | C | IN | IN | OUT | NO | 2 | 1.5 | NA | PVC | PVC | 1000V dc | FDR, TDR and V&T | 4RO (FDR & TDR) and 2RO (V&T) | NO | 10 | 0 | 10 | 1.5
2 | C | IN | IN | OUT | NO | 37 | 1.5 | NA | PVC | PVC | 1000V dc | FDR, TDR and V&T | 4RO (FDR & TDR) and 2RO (V&T) | NO | 18 | 0 | 18 | 1.5
2 | C | IN | IN | OUT | NO | 4 | 1.5 | NA | PVC | PVC | 1000V dc | FDR, TDR and V&T | 4RO (FDR & TDR) and 2RO (V&T) | NO | 18 | 0 | 18 | 1.5
2 | C | IN | IN | OUT | NO | 37 | 1.5 | NA | PVC | PVC | 1000V dc | FDR, TDR and V&T | 4RO (FDR & TDR) and 2RO (V&T) | NO | 12 | 0 | 12 | 1.5
2 | C | IN | IN | OUT | NO | 9 | 1.5 | NA | PVC | PVC | 1000V dc | FDR, TDR and V&T | 4RO (FDR & TDR) and 2RO (V&T) | NO | 12 | 0 | 12 | 1.5
2 | C | IN | IN | OUT | NO | 3 | 1.5 | A | PVC | PVC | 1000V dc | FDR, TDR and V&T | 4RO (FDR & TDR) and 2RO (V&T) | NO | 20 | 0 | 20 | 1.5
2 | C | IN | IN | OUT | NO | 2 | 1.5 | NA | PVC | PVC | 1000V dc | FDR, TDR and V&T | 4RO (FDR & TDR) and 2RO (V&T) | NO | 11 | 0 | 11 | 1.5
2 | C | IN | IN | OUT | NO | 2 | 1.5 | NA | PVC | PVC | 1000V dc | FDR, TDR and V&T | 4RO (FDR & TDR) and 2RO (V&T) | NO | 11 | 0 | 11 | 1.5
2 | C | IN | IN | OUT | NO | 3 | 1.5 | A | PVC | PVC | 1000V dc | FDR, TDR and V&T | 4RO (FDR & TDR) and 2RO (V&T) | NO | 20 | 0 | 20 | 1.5
2 | C | IN | IN | OUT | NO | 3 | 1.5 | A | PVC | PVC | 1000V dc | FDR, TDR and V&T | 4RO (FDR & TDR) and 2RO (V&T) | NO | 20 | 18 | 20 | 1.5
2 | C | IN | IN | OUT | NO | 3 | 1.5 | A | PVC | PVC | 1000V dc | FDR, TDR and V&T | 4RO (FDR & TDR) and 2RO (V&T) | NO | 20 | 0 | 20 | 1.5
2 | C | IN | IN | OUT | NO | 37 | 1.5 | A | PVC | PVC | 1000V dc | FDR, TDR and V&T | 4RO (FDR & TDR) and 2RO (V&T) | NO | 61 | 0 | 61 | 1.5
2 | C | IN | IN | OUT | NO | 19 | 1.5 | A | PVC | PVC | 1000V dc | FDR, TDR and V&T | 4RO (FDR & TDR) and 2RO (V&T) | NO | 20 | 15 | 20 | 1.5
2 | C | IN | IN | OUT | NO | 12 | 1.5 | A | PVC | PVC | 1000V dc | FDR, TDR and V&T | 4RO (FDR & TDR) and 2RO (V&T) | NO | 68 | 0 | 68 | 1.5
2 | C | IN | IN | OUT | NO | 12 | 1.5 | A | PVC | PVC | 1000V dc | FDR, TDR and V&T | 4RO (FDR & TDR) and 2RO (V&T) | NO | 20 | 0 | 20 | 1.5
2 | C | IN | IN | OUT | NO | 9 | 1.5 | NA | PVC | PVC | 1000V dc | FDR, TDR and V&T | 4RO (FDR & TDR) and 2RO (V&T) | NO | 10 | 0 | 10 | 1.5
2 | C | IN | IN | OUT | NO | 19 | 1.5 | A | PVC | PVC | 1000V dc | FDR, TDR and V&T | 4RO (FDR & TDR) and 2RO (V&T) | NO | 20 | 15 | 20 | 1.5
2 | C | IN | IN | OUT | NO | 12 | 1.5 | A | PVC | PVC | 1000V dc | FDR, TDR and V&T | 4RO (FDR & TDR) and 2RO (V&T) | NO | 20 | 0 | 20 | 1.5
2 | C | IN | IN | OUT | NO | 2 | 1.5 | NA | PVC | PVC | 1000V dc | FDR, TDR and V&T | 4RO (FDR & TDR) and 2RO (V&T) | NO | 8 | 0 | 8 | 1.5
2 | C | IN | IN | OUT | NO | 2 | 1.5 | NA | PVC | PVC | 1000V dc | FDR, TDR and V&T | 4RO (FDR & TDR) and 2RO (V&T) | NO | 9 | 0 | 9 | 1.5
2 | C | IN | IN | OUT | NO | 2 | 1.5 | NA | PVC | PVC | 1000V dc | FDR, TDR and V&T | 4RO (FDR & TDR) and 2RO (V&T) | NO | 8 | 0 | 8 | 1.5
2 | C | IN | IN | OUT | NO | 3 | 1.5 | A | PVC | PVC | 1000V dc | FDR, TDR and V&T | 4RO (FDR & TDR) and 2RO (V&T) | NO | 20 | 0 | 20 | 1.5
2 | C | IN | IN | OUT | NO | 2 | 1.5 | NA | PVC | PVC | 1000V dc | FDR, TDR and V&T | 4RO (FDR & TDR) and 2RO (V&T) | NO | 12 | 0 | 12 | 1.5
2 | C | IN | IN | OUT | NO | 4 | 1.5 | NA | PVC | PVC | 1000V dc | FDR, TDR and V&T | 4RO (FDR & TDR) and 2RO (V&T) | NO | 19 | 0 | 19 | 1.5
2 | C | IN | IN | OUT | NO | 9 | 1.5 | NA | PVC | PVC | 1000V dc | FDR, TDR and V&T | 4RO (FDR & TDR) and 2RO (V&T) | NO | 11 | 0 | 11 | 1.5
2 | C | IN | IN | OUT | NO | 9 | 1.5 | NA | PVC | PVC | 1000V dc | FDR, TDR and V&T | 4RO (FDR & TDR) and 2RO (V&T) | NO | 10 | 0 | 10 | 1.5
2 | C | IN | IN | OUT | NO | 9 | 1.5 | NA | PVC | PVC | 1000V dc | FDR, TDR and V&T | 4RO (FDR & TDR) and 2RO (V&T) | NO | 9 | 0 | 9 | 1.5
2 | C | IN | IN | OUT | NO | 12 | 1.5 | NA | PVC | PVC | 1000V dc | FDR, TDR and V&T | 4RO (FDR & TDR) and 2RO (V&T) | NO | 7 | 0 | 7 | 1.5
2 | C | IN | IN | OUT | NO | 3 | 1.5 | A | PVC | PVC | 1000V dc | FDR, TDR and V&T | 4RO (FDR & TDR) and 2RO (V&T) | NO | 20 | 0 | 20 | 1.5
2 | C | IN | IN | OUT | NO | 3 | 1.5 | A | PVC | PVC | 1000V dc | FDR, TDR and V&T | 4RO (FDR & TDR) and 2RO (V&T) | NO | 20 | 0 | 20 | 1.5
2 | C | IN | IN | OUT | NO | 12 | 1.5 | NA | PVC | PVC | 1000V dc | FDR, TDR and V&T | 4RO (FDR & TDR) and 2RO (V&T) | NO | 12 | 0 | 12 | 1.5
2 | C | IN | IN | OUT | NO | 4 | 1.5 | NA | PVC | PVC | 1000V dc | FDR, TDR and V&T | 4RO (FDR & TDR) and 2RO (V&T) | NO | 10 | 0 | 10 | 1.5
2 | C | IN | IN | OUT | NO | 2 | 1.5 | NA | PVC | PVC | 1000V dc | FDR, TDR and V&T | 4RO (FDR & TDR) and 2RO (V&T) | NO | 9 | 0 | 9 | 1.5
2 | C | IN | IN | OUT | NO | 2 | 1.5 | NA | PVC | PVC | 1000V dc | FDR, TDR and V&T | 4RO (FDR & TDR) and 2RO (V&T) | NO | 6 | 0 | 6 | 1.5
2 | C | IN | IN | OUT | NO | 2 | 1.5 | NA | PVC | PVC | 1000V dc | FDR, TDR and V&T | 4RO (FDR & TDR) and 2RO (V&T) | NO | 9 | 0 | 9 | 1.5
2 | C | IN | IN | OUT | NO | 9 | 1.5 | NA | PVC | PVC | 1000V dc | FDR, TDR and V&T | 4RO (FDR & TDR) and 2RO (V&T) | NO | 9 | 0 | 9 | 1.5
2 | C | IN | IN | OUT | NO | 9 | 1.5 | NA | PVC | PVC | 1000V dc | FDR, TDR and V&T | 4RO (FDR & TDR) and 2RO (V&T) | NO | 10 | 0 | 10 | 1.5
2 | C | IN | IN | OUT | NO | 9 | 1.5 | NA | PVC | PVC | 1000V dc | FDR, TDR and V&T | 4RO (FDR & TDR) and 2RO (V&T) | NO | 7 | 0 | 7 | 1.5
2 | C | IN | IN | OUT | NO | 37 | 1.5 | NA | PVC | PVC | 1000V dc | FDR, TDR and V&T | 4RO (FDR & TDR) and 2RO (V&T) | NO | 25 | 0 | 25 | 1.5
2 | C | IN | IN | OUT | NO | 19 | 1.5 | NA | PVC | PVC | 1000V dc | FDR, TDR and V&T | 4RO (FDR & TDR) and 2RO (V&T) | NO | 10 | 0 | 10 | 1.5
2 | C | IN | IN | OUT | NO | 19 | 1.5 | NA | PVC | PVC | 1000V dc | FDR, TDR and V&T | 4RO (FDR & TDR) and 2RO (V&T) | NO | 7 | 0 | 7 | 1.5
2 | C | IN | IN | OUT | NO | 9 | 1.5 | NA | PVC | PVC | 1000V dc | FDR, TDR and V&T | 4RO (FDR & TDR) and 2RO (V&T) | NO | 7 | 0 | 7 | 1.5
2 | C | IN | IN | OUT | NO | 4 | 1.5 | NA | PVC | PVC | 1000V dc | FDR, TDR and V&T | 4RO (FDR & TDR) and 2RO (V&T) | NO | 12 | 0 | 12 | 1.5
2 | C | IN | IN | OUT | NO | 12 | 1.5 | NA | PVC | PVC | 1000V dc | FDR, TDR and V&T | 4RO (FDR & TDR) and 2RO (V&T) | NO | 12 | 0 | 12 | 1.5
2 | C | IN | IN | OUT | NO | 12 | 1.5 | NA | PVC | PVC | 1000V dc | FDR, TDR and V&T | 4RO (FDR & TDR) and 2RO (V&T) | NO | 7 | 0 | 7 | 1.5
2 | C | IN | IN | OUT | NO | 9 | 1.5 | NA | PVC | PVC | 1000V dc | FDR, TDR and V&T | 4RO (FDR & TDR) and 2RO (V&T) | NO | 10 | 0 | 10 | 1.5
2 | C | IN | IN | OUT | NO | 12 | 1.5 | NA | PVC | PVC | 1000V dc | FDR, TDR and V&T | 4RO (FDR & TDR) and 2RO (V&T) | NO | 7 | 0 | 7 | 1.5
2 | C | IN | IN | OUT | NO | 12 | 1.5 | NA | PVC | PVC | 1000V dc | FDR, TDR and V&T | 4RO (FDR & TDR) and 2RO (V&T) | NO | 12 | 0 | 12 | 1.5
2 | C | IN | IN | OUT | NO | 9 | 1.5 | NA | PVC | PVC | 1000V dc | FDR, TDR and V&T | 4RO (FDR & TDR) and 2RO (V&T) | NO | 7 | 0 | 7 | 1.5
2 | C | IN | IN | OUT | NO | 19 | 1.5 | NA | PVC | PVC | 1000V dc | FDR, TDR and V&T | 4RO (FDR & TDR) and 2RO (V&T) | NO | 25 | 0 | 25 | 1.5
2 | C | IN | IN | OUT | NO | 9 | 1.5 | NA | PVC | PVC | 1000V dc | FDR, TDR and V&T | 4RO (FDR & TDR) and 2RO (V&T) | NO | 10 | 0 | 10 | 1.5
2 | C | IN | IN | OUT | NO | 9 | 1.5 | NA | PVC | PVC | 1000V dc | FDR, TDR and V&T | 4RO (FDR & TDR) and 2RO (V&T) | NO | 6 | 0 | 6 | 1.5
2 | C | IN | IN | OUT | NO | 12 | 1.5 | NA | PVC | PVC | 1000V dc | FDR, TDR and V&T | 4RO (FDR & TDR) and 2RO (V&T) | NO | 9 | 0 | 9 | 1.5
2 | C | IN | IN | OUT | NO | 12 | 1.5 | NA | PVC | PVC | 1000V dc | FDR, TDR and V&T | 4RO (FDR & TDR) and 2RO (V&T) | NO | 7 | 0 | 7 | 1.5
2 | C | IN | IN | OUT | NO | 12 | 1.5 | NA | PVC | PVC | 1000V dc | FDR, TDR and V&T | 4RO (FDR & TDR) and 2RO (V&T) | NO | 10 | 0 | 10 | 1.5
2 | C | IN | IN | OUT | NO | 9 | 1.5 | NA | PVC | PVC | 1000V dc | FDR, TDR and V&T | 4RO (FDR & TDR) and 2RO (V&T) | NO | 11 | 0 | 11 | 1.5
2 | C | IN | IN | OUT | NO | 19 | 1.5 | NA | PVC | PVC | 1000V dc | FDR, TDR and V&T | 4RO (FDR & TDR) and 2RO (V&T) | NO | 6 | 0 | 6 | 1.5
2 | C | IN | IN | OUT | NO | 7 | 1.5 | A | PVC | PVC | 1000V dc | FDR, TDR and V&T | 4RO (FDR & TDR) and 2RO (V&T) | NO | 20 | 15 | 20 | 1.5
2 | C | IN | IN | OUT | NO | 3 | 1.5 | A | PVC | PVC | 1000V dc | FDR, TDR and V&T | 4RO (FDR & TDR) and 2RO (V&T) | NO | 20 | 0 | 20 | 1.5
2 | C | IN | IN | OUT | NO | 3 | 1.5 | A | PVC | PVC | 1000V dc | FDR, TDR and V&T | 4RO (FDR & TDR) and 2RO (V&T) | NO | 20 | 0 | 20 | 1.5
2 | C | IN | IN | OUT | NO | 3 | 1.5 | A | PVC | PVC | 1000V dc | FDR, TDR and V&T | 4RO (FDR & TDR) and 2RO (V&T) | NO | 20 | 0 | 20 | 1.5
2 | C | IN | IN | OUT | NO | 3 | 1.5 | A | PVC | PVC | 1000V dc | FDR, TDR and V&T | 4RO (FDR & TDR) and 2RO (V&T) | NO | 20 | 0 | 20 | 1.5
2 | C | IN | IN | OUT | NO | 3 | 1.5 | A | PVC | PVC | 1000V dc | FDR, TDR and V&T | 4RO (FDR & TDR) and 2RO (V&T) | NO | 20 | 0 | 20 | 1.5
2 | C | IN | IN | OUT | NO | 3 | 1.5 | A | PVC | PVC | 1000V dc | FDR, TDR and V&T | 4RO (FDR & TDR) and 2RO (V&T) | NO | 23 | 0 | 23 | 1.5
2 | C | IN | IN | OUT | NO | 12 | 1.5 | A | PVC | PVC | 1000V dc | FDR, TDR and V&T | 4RO (FDR & TDR) and 2RO (V&T) | NO | 23 | 0 | 23 | 1.5
2 | C | IN | IN | OUT | NO | 3 | 1.5 | A | PVC | PVC | 1000V dc | FDR, TDR and V&T | 4RO (FDR & TDR) and 2RO (V&T) | NO | 20 | 0 | 20 | 1.5
2 | C | IN | IN | OUT | NO | 3 | 1.5 | A | PVC | PVC | 1000V dc | FDR, TDR and V&T | 4RO (FDR & TDR) and 2RO (V&T) | NO | 20 | 0 | 20 | 1.5
2 | C | IN | IN | OUT | NO | 3 | 1.5 | A | PVC | PVC | 1000V dc | FDR, TDR and V&T | 4RO (FDR & TDR) and 2RO (V&T) | NO | 59 | 0 | 59 | 1.5
2 | C | IN | IN | OUT | NO | 7 | 1.5 | NA | PVC | PVC | 1000V dc | FDR, TDR and V&T | 4RO (FDR & TDR) and 2RO (V&T) | NO | NIA | NIA | NIA | 7c x 1,5mm2
2 | C | IN | IN | OUT | NO | 9 | 1.5 | NA | PVC | PVC | 1000V dc | FDR, TDR and V&T | 4RO (FDR & TDR) and 2RO (V&T) | NO | NIA | NIA | NIA | 9c x 1,5mm2
2 | C | IN | IN | OUT | NO | 2 | 1.5 | NA | PVC | PVC | 1000V dc | FDR, TDR and V&T | 4RO (FDR & TDR) and 2RO (V&T) | NO | NIA | NIA | NIA | 2c x 1,5mm2
2 | C | IN | IN | OUT | NO | 2 | 1.5 | NA | PVC | PVC | 1000V dc | FDR, TDR and V&T | 4RO (FDR & TDR) and 2RO (V&T) | NO | NIA | NIA | NIA | 2c x 1,5mm2
2 | C | IN | IN | OUT | NO | 7 | 1.5 | NA | PVC | PVC | 1000V dc | FDR, TDR and V&T | 4RO (FDR & TDR) and 2RO (V&T) | NO | NIA | NIA | NIA | 7c x 1,5mm2
2 | C | IN | IN | OUT | NO | 7 | 1.5 | NA | PVC | PVC | 1000V dc | FDR, TDR and V&T | 4RO (FDR & TDR) and 2RO (V&T) | NO | NIA | NIA | NIA | 7c x 1,5mm2
2 | M | IN | IN | OUT | NO | 2 | 1 | 1PTB (NA) | PVC | PVC | 500V dc | V&T and FDR | 2RO (V&T) and 4RO (FDR) | NO | 94 | 0 | 94 | 1PTB x 1mm2
2 | M | IN | IN | OUT | NO | 16 | 1 | 8PTB (NA) | PVC | PVC | 500V dc | V&T and FDR | 2RO (V&T) and 4RO (FDR) | NO | 48 | 0 | 48 | 8PTB x 1mm2
2 | M | IN | IN | OUT | NO | 4 | 1 | 2PTB (NA) | PVC | PVC | 500V dc | V&T and FDR | 2RO (V&T) and 4RO (FDR) | NO | 17 | 0 | 17 | 2PTB x 1mm2
2 | M | IN | IN | OUT | NO | 2 | 1 | 1PTB (NA) | PVC | PVC | 500V dc | V&T and FDR | 2RO (V&T) and 4RO (FDR) | NO | 20 | 0 | 20 | 1PTB x 1mm2
2 | M | IN | IN | OUT | NO | 4 | 1 | 2PTB (NA) | PVC | PVC | 500V dc | V&T and FDR | 2RO (V&T) and 4RO (FDR) | NO | 16 | 0 | 16 | 2PTB x 1mm2
2 | M | IN | IN | OUT | NO | 2 | 1 | 1PTB (NA) | PVC | PVC | 500V dc | V&T and FDR | 2RO (V&T) and 4RO (FDR) | NO | 20 | 0 | 20 | 1PTB x 1mm2
2 | M | IN | IN | OUT | NO | 2 | 1 | 1PTB (NA) | PVC | PVC | 500V dc | V&T and FDR | 2RO (V&T) and 4RO (FDR) | NO | 20 | 0 | 20 | 1PTB x 1mm2
2 | M | IN | IN | OUT | NO | 2 | 1 | 1PTB (NA) | PVC | PVC | 500V dc | V&T and FDR | 2RO (V&T) and 4RO (FDR) | NO | 98 | 0 | 98 | 1PTB x 1mm2
2 | M | IN | IN | OUT | NO | 4 | 1 | 2PTB (NA) | PVC | PVC | 500V dc | V&T and FDR | 2RO (V&T) and 4RO (FDR) | NO | 100 | 0 | 100 | 2PTB x 1mm2
2 | M | IN | IN | OUT | NO | 2 | 1 | 1PTB (NA) | PVC | PVC | 500V dc | V&T and FDR | 2RO (V&T) and 4RO (FDR) | NO | 107 | 0 | 107 | 1PTB x 1mm2
2 | M | IN | IN | OUT | NO | 2 | 1 | 1PTB (NA) | PVC | PVC | 500V dc | V&T and FDR | 2RO (V&T) and 4RO (FDR) | NO | 39 | 0 | 39 | 1PTB x 1mm2
2 | M | IN | IN | OUT | NO | 4 | 1 | 2PTB (NA) | PVC | PVC | 500V dc | V&T and FDR | 2RO (V&T) and 4RO (FDR) | NO | 16 | 0 | 16 | 2PTB x 1mm2
2 | M | IN | IN | OUT | NO | 2 | 1 | 1PTB (NA) | PVC | PVC | 500V dc | V&T and FDR | 2RO (V&T) and 4RO (FDR) | NO | 107 | 0 | 107 | 1PTB x 1mm2
2 | M | IN | IN | OUT | NO | 2 | 1 | 1PTB (NA) | PVC | PVC | 500V dc | V&T and FDR | 2RO (V&T) and 4RO (FDR) | NO | 20 | 0 | 20 | 1PTB x 1mm2
2 | M | IN | IN | OUT | NO | 2 | 1 | 1PTB (NA) | PVC | PVC | 500V dc | V&T and FDR | 2RO (V&T) and 4RO (FDR) | NO | 16 | 0 | 16 | 1PTB x 1mm2
2 | M | IN | IN | OUT | NO | 3 | 1 | 1TTB (NA) | PVC | PVC | 500V dc | V&T and FDR | 2RO (V&T) and 4RO (FDR) | NO | 108 | 0 | 108 | 1TTB x 1mm2
2 | M | IN | IN | OUT | NO | 3 | 1 | 1TTB (NA) | PVC | PVC | 500V dc | V&T and FDR | 2RO (V&T) and 4RO (FDR) | NO | 117 | 0 | 117 | 1TTB x 1mm2
2 | M | IN | IN | OUT | NO | 2 | 1 | 1PTB (NA) | PVC | PVC | 500V dc | V&T and FDR | 2RO (V&T) and 4RO (FDR) | NO | 108 | 0 | 108 | 1PTB x 1mm2
2 | M | IN | IN | OUT | NO | 2 | 1 | 1PTB (NA) | PVC | PVC | 500V dc | V&T and FDR | 2RO (V&T) and 4RO (FDR) | NO | 117 | 0 | 117 | 1PTB x 1mm2
2 | M | IN | IN | OUT | NO | 2 | 1 | 1PTB (NA) | PVC | PVC | 500V dc | V&T and FDR | 2RO (V&T) and 4RO (FDR) | NO | 113 | 0 | 113 | 1PTB x 1mm2
2 | M | IN | IN | OUT | NO | 2 | 1 | 1PTB (NA) | PVC | PVC | 500V dc | V&T and FDR | 2RO (V&T) and 4RO (FDR) | NO | 113 | 0 | 113 | 1PTB x 1mm2
2 | M | IN | IN | OUT | NO | 2 | 1 | 1PTB (NA) | PVC | PVC | 500V dc | V&T and FDR | 2RO (V&T) and 4RO (FDR) | NO | 108 | 0 | 108 | 1PTB x 1mm2
2 | M | IN | IN | OUT | NO | 2 | 1 | 1PTB (NA) | PVC | PVC | 500V dc | V&T and FDR | 2RO (V&T) and 4RO (FDR) | NO | 117 | 0 | 117 | 1PTB x 1mm2
2 | M | IN | IN | OUT | NO | 2 | 1 | 1PTB (NA) | PVC | PVC | 500V dc | V&T and FDR | 2RO (V&T) and 4RO (FDR) | NO | 107 | 0 | 107 | 1PTB x 1mm2
2 | M | IN | IN | OUT | NO | 2 | 1 | 1PTB (NA) | PVC | PVC | 500V dc | V&T and FDR | 2RO (V&T) and 4RO (FDR) | NO | 56 | 0 | 56 | 1PTB x 1mm2
2 | M | IN | IN | OUT | NO | 2 | 1 | 1PTB (NA) | PVC | PVC | 500V dc | V&T and FDR | 2RO (V&T) and 4RO (FDR) | NO | 109 | 0 | 109 | 1PTB x 1mm2
2 | M | IN | IN | OUT | NO | 2 | 1 | 1PTB (NA) | PVC | PVC | 500V dc | V&T and FDR | 2RO (V&T) and 4RO (FDR) | NO | 109 | 0 | 109 | 1PTB x 1mm2
2 | M | IN | IN | OUT | NO | 2 | 1 | 1PTB (NA) | PVC | PVC | 500V dc | V&T and FDR | 2RO (V&T) and 4RO (FDR) | NO | 107 | 0 | 107 | 1PTB x 1mm2
2 | M | IN | IN | OUT | NO | 32 | 0.34 | 16Pair (NA) | PVC | PVC | 500V dc | V&T and FDR | 2RO (V&T) and 4RO (FDR) | NO | 14 | 0 | 14 | 16Pair x 0,34mm2
2 | M | IN | IN | OUT | NO | 32 | 0.34 | 16Pair (NA) | PVC | PVC | 500V dc | V&T and FDR | 2RO (V&T) and 4RO (FDR) | NO | 14 | 0 | 14 | 16Pair x 0,34mm2
2 | M | IN | IN | OUT | NO | 32 | 0.34 | 16Pair (NA) | PVC | PVC | 500V dc | V&T and FDR | 2RO (V&T) and 4RO (FDR) | NO | 14 | 0 | 14 | 16Pair x 0,34mm2
2 | M | IN | IN | OUT | NO | 32 | 0.34 | 16Pair (NA) | PVC | PVC | 500V dc | V&T and FDR | 2RO (V&T) and 4RO (FDR) | NO | 14 | 0 | 14 | 16Pair x 0,34mm2
2 | B | IN | IN | OUT | NO | 3 | 70 | A | PVC | PVC | 1000V ac | DWT, FDR, IRT and V&T | 2RO (V&T) and 4RO | NO | 61 | 74 | 74 | 3 x 70mm2
2 | B | IN | IN | OUT | YES | 3 | 16 | A | PVC | PVC | 1000V ac | DWT, FDR, IRT and V&T | 2RO (V&T) and 4RO | NO | 63 | 74 | 74 | 3 x 16mm2
2 | B | IN | IN | OUT | YES | 3 | 35 | A | PVC | PVC | 1000V ac | DWT, FDR, IRT and V&T | 2RO (V&T) and 4RO | NO | 20 | 12 | 12 | 3 x 35mm2
2 | B | IN | IN | OUT | NO | 2 | 2.5 | A | PVC | PVC | 1000V ac | DWT, FDR, IRT and V&T | 2RO (V&T) and 4RO | NO | 20 | 0 | 20 | 2 x 2,5mm2
2 | C | IN | IN | OUT | NO | 7 | 1.5 | A | PVC | PVC | 1000V dc | FDR, TDR and V&T | 4RO (FDR & TDR) and 2RO (V&T) | NO | 36 | 40 | 40 | 1.5
2 | C | IN | IN | OUT | NO | 12 | 1.5 | NA | PVC | PVC | 1000V dc | FDR, TDR and V&T | 4RO (FDR & TDR) and 2RO (V&T) | NO | 12 | 0 | 12 | 1.5
2 | C | IN | IN | OUT | NO | 3 | 1.5 | A | PVC | PVC | 1000V dc | FDR, TDR and V&T | 4RO (FDR & TDR) and 2RO (V&T) | NO | 67 | 0 | 67 | 1.5
2 | C | IN | IN | OUT | NO | 2 | 1.5 | NA | PVC | PVC | 1000V dc | FDR, TDR and V&T | 4RO (FDR & TDR) and 2RO (V&T) | NO | 13 | 0 | 13 | 1.5
2 | C | IN | IN | OUT | NO | 2 | 1.5 | NA | PVC | PVC | 1000V dc | FDR, TDR and V&T | 4RO (FDR & TDR) and 2RO (V&T) | NO | 9 | 0 | 9 | 1.5
2 | C | IN | IN | OUT | NO | 3 | 1.5 | NA | PVC | PVC | 1000V dc | FDR, TDR and V&T | 4RO (FDR & TDR) and 2RO (V&T) | NO | 22 | 0 | 22 | 1.5
2 | C | IN | IN | OUT | NO | 9 | 1.5 | NA | PVC | PVC | 1000V dc | FDR, TDR and V&T | 4RO (FDR & TDR) and 2RO (V&T) | NO | 22 | 0 | 22 | 1.5
2 | B | IN | IN | OUT | NO | 3 | 2.5 | A | PVC | PVC | 1000V ac | DWT, FDR, IRT and V&T | 2RO (V&T) and 4RO | NO | 49 | 66 | 66 | 3 x 2,5mm2
2 | C | IN | IN | OUT | NO | 12 | 1.5 | A | PVC | PVC | 1000V dc | FDR, TDR and V&T | 4RO (FDR & TDR) and 2RO (V&T) | NO | 35 | 40 | 40 | 1.5
2 | C | IN | IN | OUT | NO | 7 | 1.5 | A | PVC | PVC | 1000V dc | FDR, TDR and V&T | 4RO (FDR & TDR) and 2RO (V&T) | NO | 37 | 41 | 41 | 1.5
2 | C | IN | IN | OUT | NO | 7 | 1.5 | A | PVC | PVC | 1000V dc | FDR, TDR and V&T | 4RO (FDR & TDR) and 2RO (V&T) | NO | 37 | 41 | 41 | 1.5
2 | C | IN | IN | OUT | NO | 9 | 1.5 | NA | PVC | PVC | 1000V dc | FDR, TDR and V&T | 4RO (FDR & TDR) and 2RO (V&T) | NO | 22 | 0 | 22 | 1.5
2 | C | IN | IN | OUT | NO | 4 | 1.5 | NA | PVC | PVC | 1000V dc | FDR, TDR and V&T | 4RO (FDR & TDR) and 2RO (V&T) | NO | 16 | 0 | 16 | 1.5
2 | C | IN | IN | OUT | NO | 2 | 1.5 | NA | PVC | PVC | 1000V dc | FDR, TDR and V&T | 4RO (FDR & TDR) and 2RO (V&T) | NO | 13 | 0 | 13 | 1.5
2 | C | IN | IN | OUT | NO | 2 | 1.5 | NA | PVC | PVC | 1000V dc | FDR, TDR and V&T | 4RO (FDR & TDR) and 2RO (V&T) | NO | 15 | 0 | 15 | 1.5
2 | C | IN | IN | OUT | NO | 2 | 1.5 | NA | PVC | PVC | 1000V dc | FDR, TDR and V&T | 4RO (FDR & TDR) and 2RO (V&T) | NO | 15 | 0 | 15 | 1.5
2 | C | IN | IN | OUT | NO | 2 | 1.5 | NA | PVC | PVC | 1000V dc | FDR, TDR and V&T | 4RO (FDR & TDR) and 2RO (V&T) | NO | 12 | 0 | 12 | 1.5
2 | C | IN | IN | OUT | NO | 2 | 1.5 | NA | PVC | PVC | 1000V dc | FDR, TDR and V&T | 4RO (FDR & TDR) and 2RO (V&T) | NO | 10 | 0 | 10 | 1.5
2 | C | IN | IN | OUT | NO | 37 | 1.5 | NA | PVC | PVC | 1000V dc | FDR, TDR and V&T | 4RO (FDR & TDR) and 2RO (V&T) | NO | 14 | 18 | 18 | 1.5
2 | C | IN | IN | OUT | NO | 37 | 1.5 | NA | PVC | PVC | 1000V dc | FDR, TDR and V&T | 4RO (FDR & TDR) and 2RO (V&T) | NO | 13 | 17 | 17 | 1.5
2 | C | IN | IN | OUT | NO | 37 | 1.5 | NA | PVC | PVC | 1000V dc | FDR, TDR and V&T | 4RO (FDR & TDR) and 2RO (V&T) | NO | 14 | 18 | 18 | 1.5
2 | C | IN | IN | OUT | NO | 2 | 1.5 | NA | PVC | PVC | 1000V dc | FDR, TDR and V&T | 4RO (FDR & TDR) and 2RO (V&T) | NO | 23 | 27 | 27 | 1.5
2 | C | IN | IN | OUT | NO | 2 | 1.5 | NA | PVC | PVC | 1000V dc | FDR, TDR and V&T | 4RO (FDR & TDR) and 2RO (V&T) | NO | 32 | 35 | 35 | 1.5
2 | C | IN | IN | OUT | NO | 2 | 1.5 | NA | PVC | PVC | 1000V dc | FDR, TDR and V&T | 4RO (FDR & TDR) and 2RO (V&T) | NO | 23 | 27 | 27 | 1.5
2 | C | IN | IN | OUT | NO | 12 | 1.5 | NA | PVC | PVC | 1000V dc | FDR, TDR and V&T | 4RO (FDR & TDR) and 2RO (V&T) | NO | 32 | 34 | 34 | 1.5
2 | C | IN | IN | OUT | NO | 7 | 1.5 | NA | PVC | PVC | 1000V dc | FDR, TDR and V&T | 4RO (FDR & TDR) and 2RO (V&T) | NO | 22 | 26 | 26 | 1.5
2 | C | IN | IN | OUT | NO | 2 | 1.5 | NA | PVC | PVC | 1000V dc | FDR, TDR and V&T | 4RO (FDR & TDR) and 2RO (V&T) | NO | 33 | 36 | 36 | 1.5
2 | C | IN | IN | OUT | NO | 2 | 1.5 | NA | PVC | PVC | 1000V dc | FDR, TDR and V&T | 4RO (FDR & TDR) and 2RO (V&T) | NO | 23 | 27 | 27 | 1.5
2 | C | IN | IN | OUT | NO | 12 | 1.5 | NA | PVC | PVC | 1000V dc | FDR, TDR and V&T | 4RO (FDR & TDR) and 2RO (V&T) | NO | 32 | 37 | 37 | 1.5
2 | C | IN | IN | OUT | NO | 2 | 1.5 | NA | PVC | PVC | 1000V dc | FDR, TDR and V&T | 4RO (FDR & TDR) and 2RO (V&T) | YES | 23 | 27 | 27 | 1.5
2 | C | IN | IN | OUT | NO | 2 | 1.5 | NA | PVC | PVC | 1000V dc | FDR, TDR and V&T | 4RO (FDR & TDR) and 2RO (V&T) | YES | 33 | 37 | 37 | 1.5
2 | C | IN | IN | OUT | NO | 2 | 1.5 | NA | PVC | PVC | 1000V dc | FDR, TDR and V&T | 4RO (FDR & TDR) and 2RO (V&T) | YES | 23 | 27 | 27 | 1.5
2 | C | IN | IN | OUT | NO | 2 | 1.5 | NA | PVC | PVC | 1000V dc | FDR, TDR and V&T | 4RO (FDR & TDR) and 2RO (V&T) | YES | 33 | 37 | 37 | 1.5
2 | C | IN | IN | OUT | NO | 7 | 1.5 | NA | PVC | PVC | 1000V dc | FDR, TDR and V&T | 4RO (FDR & TDR) and 2RO (V&T) | YES | 23 | 27 | 27 | 1.5
2 | C | IN | IN | OUT | NO | 2 | 1.5 | NA | PVC | PVC | 1000V dc | FDR, TDR and V&T | 4RO (FDR & TDR) and 2RO (V&T) | YES | 33 | 37 | 37 | 1.5
2 | C | IN | IN | OUT | NO | 2 | 1.5 | NA | PVC | PVC | 1000V dc | FDR, TDR and V&T | 4RO (FDR & TDR) and 2RO (V&T) | YES | 23 | 27 | 27 | 1.5
2 | C | IN | IN | OUT | NO | 2 | 1.5 | NA | PVC | PVC | 1000V dc | FDR, TDR and V&T | 4RO (FDR & TDR) and 2RO (V&T) | YES | 33 | 37 | 37 | 1.5
2 | C | IN | IN | OUT | NO | 2 | 1.5 | NA | PVC | PVC | 1000V dc | FDR, TDR and V&T | 4RO (FDR & TDR) and 2RO (V&T) | YES | 24 | 28 | 28 | 1.5
2 | C | IN | IN | OUT | NO | 2 | 1.5 | NA | PVC | PVC | 1000V dc | FDR, TDR and V&T | 4RO (FDR & TDR) and 2RO (V&T) | YES | 33 | 37 | 37 | 1.5
2 | C | IN | IN | OUT | NO | 2 | 1.5 | NA | PVC | PVC | 1000V dc | FDR, TDR and V&T | 4RO (FDR & TDR) and 2RO (V&T) | YES | 13 | 17 | 17 | 1.5
2 | C | IN | IN | OUT | NO | 2 | 1.5 | NA | PVC | PVC | 1000V dc | FDR, TDR and V&T | 4RO (FDR & TDR) and 2RO (V&T) | YES | 33 | 37 | 37 | 1.5
2 | C | IN | IN | OUT | NO | 2 | 1.5 | NA | PVC | PVC | 1000V dc | FDR, TDR and V&T | 4RO (FDR & TDR) and 2RO (V&T) | YES |  |  | 15 | 2 x 1.5
2 | C | IN | IN | OUT | NO | 4 | 1.5 | NA | PVC | PVC | 1000V dc | FDR, TDR and V&T | 4RO (FDR & TDR) and 2RO (V&T) | YES | 14 | 19 | 19 | 1.5
2 | C | IN | IN | OUT | NO | 4 | 1.5 | NA | PVC | PVC | 1000V dc | FDR, TDR and V&T | 4RO (FDR & TDR) and 2RO (V&T) | YES | 22 | 27 | 27 | 1.5
2 | C | IN | IN | OUT | NO | 4 | 1.5 | NA | PVC | PVC | 1000V dc | FDR, TDR and V&T | 4RO (FDR & TDR) and 2RO (V&T) | YES | 37 | 42 | 42 | 1.5
2 | C | IN | IN | OUT | NO | 4 | 1.5 | NA | PVC | PVC | 1000V dc | FDR, TDR and V&T | 4RO (FDR & TDR) and 2RO (V&T) | YES | 25 | 30 | 30 | 1.5
2 | C | IN | IN | OUT | NO | 7 | 1.5 | NA | PVC | PVC | 1000V dc | FDR, TDR and V&T | 4RO (FDR & TDR) and 2RO (V&T) | YES | 33 | 50 | 50 | 1.5
2 | C | IN | IN | OUT | NO | 2 | 1.5 | NA | PVC | PVC | 1000V dc | FDR, TDR and V&T | 4RO (FDR & TDR) and 2RO (V&T) | YES |  |  | 10 | 2 x 1.5
2 | C | IN | IN | OUT | NO | 12 | 1.5 | NA | PVC | PVC | 1000V dc | FDR, TDR and V&T | 4RO (FDR & TDR) and 2RO (V&T) | YES | 39 | 45 | 45 | 1.5
2 | C | IN | IN | OUT | NO | 12 | 1.5 | NA | PVC | PVC | 1000V dc | FDR, TDR and V&T | 4RO (FDR & TDR) and 2RO (V&T) | YES | 39 | 45 | 45 | 1.5
2 | C | IN | IN | OUT | NO | 12 | 1.5 | NA | PVC | PVC | 1000V dc | FDR, TDR and V&T | 4RO (FDR & TDR) and 2RO (V&T) | NO | 39 | 45 | 45 | 1.5
2 | C | IN | IN | OUT | NO | 12 | 1.5 | A | PVC | PVC | 1000V dc | FDR, TDR and V&T | 4RO (FDR & TDR) and 2RO (V&T) | YES | 110 | 127 | 127 | 1.5
2 | C | IN | IN | OUT | NO | 19 | 1.5 | A | PVC | PVC | 1000V dc | FDR, TDR and V&T | 4RO (FDR & TDR) and 2RO (V&T) | YES | 126 | 136 | 136 | 1.5
2 | C | IN | IN | OUT | NO | 2 | 1.5 | NA | PVC | PVC | 1000V dc | FDR, TDR and V&T | 4RO (FDR & TDR) and 2RO (V&T) | NO | 30 | 35 | 35 | 1.5
2 | C | IN | IN | OUT | NO | 7 | 1.5 | NA | PVC | PVC | 1000V dc | FDR, TDR and V&T | 4RO (FDR & TDR) and 2RO (V&T) | NO | 30 | 34 | 34 | 1.5
2 | C | IN | IN | OUT | NO | 12 | 1.5 | NA | PVC | PVC | 1000V dc | FDR, TDR and V&T | 4RO (FDR & TDR) and 2RO (V&T) | NO | 34 | 38 | 38 | 1.5
2 | C | IN | IN | OUT | NO | 3 | 1.5 | A | PVC | PVC | 1000V dc | FDR, TDR and V&T | 4RO (FDR & TDR) and 2RO (V&T) | YES | 20 | 3 | 3 | 1.5
2 | C | IN | IN | OUT | NO | 3 | 1.5 | A | PVC | PVC | 1000V dc | FDR, TDR and V&T | 4RO (FDR & TDR) and 2RO (V&T) | YES | 20 | 3 | 3 | 1.5
2 | C | IN | IN | OUT | NO | 3 | 1.5 | A | PVC | PVC | 1000V dc | FDR, TDR and V&T | 4RO (FDR & TDR) and 2RO (V&T) | YES | 20 | 4 | 4 | 1.5
2 | C | IN | IN | OUT | NO | 3 | 1.5 | A | PVC | PVC | 1000V dc | FDR, TDR and V&T | 4RO (FDR & TDR) and 2RO (V&T) | YES | 20 | 4 | 4 | 1.5
2 | C | IN | IN | OUT | NO | 2 | 1.5 | NA | PVC | PVC | 1000V dc | FDR, TDR and V&T | 4RO (FDR & TDR) and 2RO (V&T) | NO | 45 | 0 | 45 | 1.5
2 | C | IN | IN | OUT | NO | 2 | 1.5 | NA | PVC | PVC | 1000V dc | FDR, TDR and V&T | 4RO (FDR & TDR) and 2RO (V&T) | NO | 45 | 0 | 45 | 1.5
2 | C | IN | IN | OUT | NO | 2 | 1.5 | NA | PVC | PVC | 1000V dc | FDR, TDR and V&T | 4RO (FDR & TDR) and 2RO (V&T) | NO | 45 | 0 | 45 | 1.5
2 | C | IN | IN | OUT | NO | 12 | 1.5 | NA | PVC | PVC | 1000V dc | FDR, TDR and V&T | 4RO (FDR & TDR) and 2RO (V&T) | NO | 42 | 0 | 42 | 1.5
2 | C | IN | IN | OUT | NO | 19 | 1.5 | NA | PVC | PVC | 1000V dc | FDR, TDR and V&T | 4RO (FDR & TDR) and 2RO (V&T) | NO | 29 | 0 | 29 | 1.5
2 | C | IN | IN | IN | NO | 37 | 1.5 | A | PVC | PVC | 1000V dc | FDR, TDR and V&T | 4RO (FDR & TDR) and 2RO (V&T) | NO | 68 | 0 | 68 | 1.5
2 | C | IN | IN | IN | YES | 12 | 1.5 | A | PVC | PVC | 1000V dc | FDR, TDR and V&T | 4RO (FDR & TDR) and 2RO (V&T) | NO | 20 | 15 | 20 | 1.5
2 | C | IN | IN | IN | YES | 12 | 1.5 | A | PVC | PVC | 1000V dc | FDR, TDR and V&T | 4RO (FDR & TDR) and 2RO (V&T) | NO | 20 | 15 | 20 | 1.5
2 | C | IN | IN | IN | YES | 12 | 1.5 | A | PVC | PVC | 1000V dc | FDR, TDR and V&T | 4RO (FDR & TDR) and 2RO (V&T) | NO | 20 | 15 | 20 | 1.5
2 | C | IN | IN | OUT | NO | 9 | 1.5 | NA | PVC | PVC | 1000V dc | FDR, TDR and V&T | 4RO (FDR & TDR) and 2RO (V&T) | NO | 17 | 0 | 17 | 1.5
2 | C | IN | IN | IN | YES | 37 | 1.5 | A | PVC | PVC | 1000V dc | FDR, TDR and V&T | 4RO (FDR & TDR) and 2RO (V&T) | YES | 68 | 0 | 68 | 1.5
2 | C | IN | IN | IN | YES | 12 | 1.5 | A | PVC | PVC | 1000V dc | FDR, TDR and V&T | 4RO (FDR & TDR) and 2RO (V&T) | NO | 20 | 12 | 20 | 1.5
2 | C | IN | IN | IN | YES | 12 | 1.5 | A | PVC | PVC | 1000V dc | FDR, TDR and V&T | 4RO (FDR & TDR) and 2RO (V&T) | NO | 20 | 12 | 20 | 1.5
2 | C | IN | IN | OUT | NO | 3 | 1.5 | A | PVC | PVC | 1000V dc | FDR, TDR and V&T | 4RO (FDR & TDR) and 2RO (V&T) | YES |  |  | 25 | 03x1.5
2 | C | IN | IN | OUT | NO | 2 | 1.5 | NA | PVC | PVC | 1000V dc | FDR, TDR and V&T | 4RO (FDR & TDR) and 2RO (V&T) | NO | 43 | 0 | 43 | 1.5
2 | C | IN | IN | OUT | NO | 2 | 1.5 | NA | PVC | PVC | 1000V dc | FDR, TDR and V&T | 4RO (FDR & TDR) and 2RO (V&T) | NO | 43 | 0 | 43 | 1.5
2 | C | IN | IN | OUT | NO | 12 | 1.5 | NA | PVC | PVC | 1000V dc | FDR, TDR and V&T | 4RO (FDR & TDR) and 2RO (V&T) | NO | 43 | 0 | 43 | 1.5
2 | C | IN | IN | OUT | NO | 12 | 1.5 | NA | PVC | PVC | 1000V dc | FDR, TDR and V&T | 4RO (FDR & TDR) and 2RO (V&T) | NO | 43 | 0 | 43 | 1.5
2 | C | IN | IN | OUT | NO | 9 | 1.5 | NA | PVC | PVC | 1000V dc | FDR, TDR and V&T | 4RO (FDR & TDR) and 2RO (V&T) | NO | 44 | 0 | 44 | 1.5
2 | C | IN | IN | IN | NO | 37 | 1.5 | A | PVC | PVC | 1000V dc | FDR, TDR and V&T | 4RO (FDR & TDR) and 2RO (V&T) | YES | 76 | 0 | 76 | 1.5
2 | C | IN | IN | IN | YES | 12 | 1.5 | A | PVC | PVC | 1000V dc | FDR, TDR and V&T | 4RO (FDR & TDR) and 2RO (V&T) | NO | 20 | 12 | 20 | 1.5
2 | C | IN | IN | IN | YES | 12 | 1.5 | A | PVC | PVC | 1000V dc | FDR, TDR and V&T | 4RO (FDR & TDR) and 2RO (V&T) | NO | 20 | 12 | 20 | 1.5
2 | C | IN | IN | IN | YES | 12 | 1.5 | A | PVC | PVC | 1000V dc | FDR, TDR and V&T | 4RO (FDR & TDR) and 2RO (V&T) | NO | 20 | 12 | 20 | 1.5
2 | C | IN | IN | OUT | NO | 9 | 1.5 | NA | PVC | PVC | 1000V dc | FDR, TDR and V&T | 4RO (FDR & TDR) and 2RO (V&T) | NO | 17 | 0 | 17 | 1.5
2 | C | IN | IN | IN | NO | 37 | 1.5 | A | PVC | PVC | 1000V dc | FDR, TDR and V&T | 4RO (FDR & TDR) and 2RO (V&T) | YES | 69 | 0 | 69 | 1.5
2 | C | IN | IN | IN | YES | 12 | 1.5 | A | PVC | PVC | 1000V dc | FDR, TDR and V&T | 4RO (FDR & TDR) and 2RO (V&T) | NO | 20 | 12 | 20 | 1.5
2 | C | IN | IN | IN | YES | 12 | 1.5 | A | PVC | PVC | 1000V dc | FDR, TDR and V&T | 4RO (FDR & TDR) and 2RO (V&T) | NO | 20 | 12 | 20 | 1.5
2 | C | IN | IN | OUT | NO | 3 | 1.5 | A | PVC | PVC | 1000V dc | FDR, TDR and V&T | 4RO (FDR & TDR) and 2RO (V&T) | YES |  |  | 29 | 03x1.5
2 | C | IN | IN | OUT | NO | 2 | 1.5 | NA | PVC | PVC | 1000V dc | FDR, TDR and V&T | 4RO (FDR & TDR) and 2RO (V&T) | NO | 44 | 0 | 44 | 1.5
2 | C | IN | IN | OUT | NO | 2 | 1.5 | NA | PVC | PVC | 1000V dc | FDR, TDR and V&T | 4RO (FDR & TDR) and 2RO (V&T) | NO | 44 | 0 | 44 | 1.5
2 | C | IN | IN | OUT | NO | 12 | 1.5 | NA | PVC | PVC | 1000V dc | FDR, TDR and V&T | 4RO (FDR & TDR) and 2RO (V&T) | NO | 44 | 0 | 44 | 1.5
2 | C | IN | IN | OUT | NO | 12 | 1.5 | NA | PVC | PVC | 1000V dc | FDR, TDR and V&T | 4RO (FDR & TDR) and 2RO (V&T) | NO | 44 | 0 | 44 | 1.5
2 | C | IN | IN | OUT | NO | 9 | 1.5 | NA | PVC | PVC | 1000V dc | FDR, TDR and V&T | 4RO (FDR & TDR) and 2RO (V&T) | NO | 45 | 0 | 45 | 1.5
2 | C | IN | IN | OUT | NO | 3 | 1.5 | A | PVC | PVC | 1000V dc | FDR, TDR and V&T | 4RO (FDR & TDR) and 2RO (V&T) | YES | 22 | 22 | 0 | 1.5
2 | C | IN | IN | OUT | NO | 3 | 1.5 | A | PVC | PVC | 1000V dc | FDR, TDR and V&T | 4RO (FDR & TDR) and 2RO (V&T) | YES | 22 | 22 | 0 | 1.5
2 | C | IN | IN | OUT | NO | 3 | 1.5 | A | PVC | PVC | 1000V dc | FDR, TDR and V&T | 4RO (FDR & TDR) and 2RO (V&T) | YES | 24 | 24 | 0 | 1.5
2 | C | IN | IN | OUT | NO | 3 | 1.5 | A | PVC | PVC | 1000V dc | FDR, TDR and V&T | 4RO (FDR & TDR) and 2RO (V&T) | YES | 24 | 24 | 0 | 1.5
2 | C | IN | IN | OUT | NO | 2 | 1.5 | NA | PVC | PVC | 1000V dc | FDR, TDR and V&T | 4RO (FDR & TDR) and 2RO (V&T) | NO | 29 | 0 | 29 | 1.5
2 | C | IN | IN | IN | NO | 37 | 1.5 | A | PVC | PVC | 1000V dc | FDR, TDR and V&T | 4RO (FDR & TDR) and 2RO (V&T) | YES | 68 | 0 | 68 | 1.5
2 | C | IN | IN | IN | YES | 12 | 1.5 | A | PVC | PVC | 1000V dc | FDR, TDR and V&T | 4RO (FDR & TDR) and 2RO (V&T) | NO | 20 | 15 | 20 | 1.5
2 | C | IN | IN | IN | YES | 12 | 1.5 | A | PVC | PVC | 1000V dc | FDR, TDR and V&T | 4RO (FDR & TDR) and 2RO (V&T) | NO | 20 | 15 | 20 | 1.5
2 | C | IN | IN | IN | YES | 12 | 1.5 | A | PVC | PVC | 1000V dc | FDR, TDR and V&T | 4RO (FDR & TDR) and 2RO (V&T) | NO | 20 | 15 | 20 | 1.5
2 | C | IN | IN | OUT | NO | 9 | 1.5 | NA | PVC | PVC | 1000V dc | FDR, TDR and V&T | 4RO (FDR & TDR) and 2RO (V&T) | NO | 15 | 0 | 15 | 1.5
2 | C | IN | IN | IN | NO | 37 | 1.5 | A | PVC | PVC | 1000V dc | FDR, TDR and V&T | 4RO (FDR & TDR) and 2RO (V&T) | YES | 68 | 0 | 68 | 1.5
2 | C | IN | IN | IN | YES | 12 | 1.5 | A | PVC | PVC | 1000V dc | FDR, TDR and V&T | 4RO (FDR & TDR) and 2RO (V&T) | NO | 20 | 13 | 20 | 1.5
2 | C | IN | IN | IN | YES | 12 | 1.5 | A | PVC | PVC | 1000V dc | FDR, TDR and V&T | 4RO (FDR & TDR) and 2RO (V&T) | NO | 20 | 13 | 20 | 1.5
2 | C | IN | IN | OUT | NO | 3 | 1.5 | A | PVC | PVC | 1000V dc | FDR, TDR and V&T | 4RO (FDR & TDR) and 2RO (V&T) | YES | 28 | 28 | 0 | 1.5
2 | C | IN | IN | OUT | NO | 2 | 1.5 | NA | PVC | PVC | 1000V dc | FDR, TDR and V&T | 4RO (FDR & TDR) and 2RO (V&T) | NO | 45 | 0 | 45 | 1.5
2 | C | IN | IN | OUT | NO | 2 | 1.5 | NA | PVC | PVC | 1000V dc | FDR, TDR and V&T | 4RO (FDR & TDR) and 2RO (V&T) | NO | 45 | 0 | 45 | 1.5
2 | C | IN | IN | OUT | NO | 12 | 1.5 | NA | PVC | PVC | 1000V dc | FDR, TDR and V&T | 4RO (FDR & TDR) and 2RO (V&T) | NO | 45 | 0 | 45 | 1.5
2 | C | IN | IN | OUT | NO | 12 | 1.5 | NA | PVC | PVC | 1000V dc | FDR, TDR and V&T | 4RO (FDR & TDR) and 2RO (V&T) | NO | 45 | 0 | 45 | 1.5
2 | C | IN | IN | OUT | NO | 9 | 1.5 | NA | PVC | PVC | 1000V dc | FDR, TDR and V&T | 4RO (FDR & TDR) and 2RO (V&T) | NO | 46 | 0 | 46 | 1.5
2 | C | IN | IN | OUT | NO | 9 | 1.5 | NA | PVC | PVC | 1000V dc | FDR, TDR and V&T | 4RO (FDR & TDR) and 2RO (V&T) | NO | 33 | 0 | 33 | 1.5
2 | C | IN | IN | IN | YES | 12 | 1.5 | A | PVC | PVC | 1000V dc | FDR, TDR and V&T | 4RO (FDR & TDR) and 2RO (V&T) | NO | 66 | 0 | 66 | 1.5
2 | C | IN | IN | OUT | NO | 9 | 1.5 | NA | PVC | PVC | 1000V dc | FDR, TDR and V&T | 4RO (FDR & TDR) and 2RO (V&T) | NO | 33 | 0 | 33 | 1.5
2 | C | IN | IN | IN | YES | 12 | 1.5 | A | PVC | PVC | 1000V dc | FDR, TDR and V&T | 4RO (FDR & TDR) and 2RO (V&T) | NO | 66 | 0 | 66 | 1.5
2 | C | IN | IN | OUT | NO | 9 | 1.5 | NA | PVC | PVC | 1000V dc | FDR, TDR and V&T | 4RO (FDR & TDR) and 2RO (V&T) | NO | 29 | 0 | 29 | 1.5
2 | C | IN | IN | IN | YES | 12 | 1.5 | A | PVC | PVC | 1000V dc | FDR, TDR and V&T | 4RO (FDR & TDR) and 2RO (V&T) | NO | 65 | 0 | 65 | 1.5
2 | C | IN | IN | OUT | NO | 37 | 1.5 | A | PVC | PVC | 1000V dc | FDR, TDR and V&T | 4RO (FDR & TDR) and 2RO (V&T) | YES | 83 | 0 | 83 | 1.5
2 | C | IN | IN | OUT | NO | 12 | 1.5 | A | PVC | PVC | 1000V dc | FDR, TDR and V&T | 4RO (FDR & TDR) and 2RO (V&T) | YES | 58 | 0 | 58 | 1.5
2 | C | IN | IN | OUT | NO | 12 | 1.5 | A | PVC | PVC | 1000V dc | FDR, TDR and V&T | 4RO (FDR & TDR) and 2RO (V&T) | YES | 62 | 83 | 0 | 1.5
2 | C | IN | IN | OUT | NO | 12 | 1.5 | A | PVC | PVC | 1000V dc | FDR, TDR and V&T | 4RO (FDR & TDR) and 2RO (V&T) | YES | 65 | 0 | 65 | 1.5
2 | C | IN | IN | OUT | NO | 9 | 1.5 | NA | PVC | PVC | 1000V dc | FDR, TDR and V&T | 4RO (FDR & TDR) and 2RO (V&T) | NO | 46 | 0 | 46 | 1.5
2 | C | IN | IN | OUT | NO | 12 | 1.5 | A | PVC | PVC | 1000V dc | FDR, TDR and V&T | 4RO (FDR & TDR) and 2RO (V&T) | YES | 63 | 0 | 63 | 1.5
2 | C | IN | IN | OUT | NO | 9 | 1.5 | NA | PVC | PVC | 1000V dc | FDR, TDR and V&T | 4RO (FDR & TDR) and 2RO (V&T) | NO | 47 | 0 | 47 | 1.5
2 | C | IN | IN | OUT | NO | 12 | 1.5 | A | PVC | PVC | 1000V dc | FDR, TDR and V&T | 4RO (FDR & TDR) and 2RO (V&T) | YES | 67 | 0 | 67 | 1.5
2 | C | IN | IN | OUT | NO | 9 | 1.5 | NA | PVC | PVC | 1000V dc | FDR, TDR and V&T | 4RO (FDR & TDR) and 2RO (V&T) | NO | 47 | 0 | 47 | 1.5
2 | C | IN | IN | OUT | NO | 12 | 1.5 | A | PVC | PVC | 1000V dc | FDR, TDR and V&T | 4RO (FDR & TDR) and 2RO (V&T) | YES | 64 | 0 | 64 | 1.5
2 | C | IN | IN | OUT | NO | 3 | 1.5 | A | PVC | PVC | 1000V dc | FDR, TDR and V&T | 4RO (FDR & TDR) and 2RO (V&T) | YES | 25 | 25 | 0 | 1.5
2 | C | IN | IN | OUT | NO | 3 | 1.5 | A | PVC | PVC | 1000V dc | FDR, TDR and V&T | 4RO (FDR & TDR) and 2RO (V&T) | YES | 23 | 23 | 0 | 1.5
2 | C | IN | IN | OUT | NO | 2 | 1.5 | NA | PVC | PVC | 1000V dc | FDR, TDR and V&T | 4RO (FDR & TDR) and 2RO (V&T) | NO | 36 | 0 | 36 | 1.5
2 | C | IN | IN | OUT | NO | 2 | 1.5 | NA | PVC | PVC | 1000V dc | FDR, TDR and V&T | 4RO (FDR & TDR) and 2RO (V&T) | NO | 37 | 0 | 37 | 1.5
2 | C | IN | IN | OUT | NO | 2 | 1.5 | NA | PVC | PVC | 1000V dc | FDR, TDR and V&T | 4RO (FDR & TDR) and 2RO (V&T) | NO | 38 | 0 | 38 | 1.5
2 | C | IN | IN | OUT | NO | 9 | 1.5 | NA | PVC | PVC | 1000V dc | FDR, TDR and V&T | 4RO (FDR & TDR) and 2RO (V&T) | NO | 68 | 0 | 68 | 1.5
2 | C | IN | IN | OUT | NO | 9 | 1.5 | NA | PVC | PVC | 1000V dc | FDR, TDR and V&T | 4RO (FDR & TDR) and 2RO (V&T) | NO | 68 | 0 | 68 | 1.5
2 | C | IN | IN | OUT | NO | 9 | 1.5 | NA | PVC | PVC | 1000V dc | FDR, TDR and V&T | 4RO (FDR & TDR) and 2RO (V&T) | NO | 68 | 0 | 68 | 1.5
2 | C | IN | IN | OUT | NO | 2 | 1.5 | NA | PVC | PVC | 1000V dc | FDR, TDR and V&T | 4RO (FDR & TDR) and 2RO (V&T) | NO | 21 | 0 | 21 | 1.5
2 | C | IN | IN | OUT | NO | 2 | 1.5 | NA | PVC | PVC | 1000V dc | FDR, TDR and V&T | 4RO (FDR & TDR) and 2RO (V&T) | NO | 21 | 0 | 21 | 1.5
2 | C | IN | IN | OUT | NO | 2 | 1.5 | NA | PVC | PVC | 1000V dc | FDR, TDR and V&T | 4RO (FDR & TDR) and 2RO (V&T) | NO | 21 | 0 | 21 | 1.5
2 | C | IN | IN | OUT | NO | 2 | 1.5 | NA | PVC | PVC | 1000V dc | FDR, TDR and V&T | 4RO (FDR & TDR) and 2RO (V&T) | NO | 21 | 0 | 21 | 1.5
2 | C | IN | IN | OUT | NO | 2 | 1.5 | NA | PVC | PVC | 1000V dc | FDR, TDR and V&T | 4RO (FDR & TDR) and 2RO (V&T) | NO | 21 | 0 | 21 | 1.5
2 | C | IN | IN | OUT | NO | 2 | 1.5 | NA | PVC | PVC | 1000V dc | FDR, TDR and V&T | 4RO (FDR & TDR) and 2RO (V&T) | NO | 21 | 0 | 21 | 1.5
2 | C | IN | IN | OUT | NO | 2 | 1.5 | NA | PVC | PVC | 1000V dc | FDR, TDR and V&T | 4RO (FDR & TDR) and 2RO (V&T) | NO | 21 | 0 | 21 | 1.5
2 | C | IN | IN | OUT | NO | 2 | 1.5 | NA | PVC | PVC | 1000V dc | FDR, TDR and V&T | 4RO (FDR & TDR) and 2RO (V&T) | NO | 21 | 0 | 21 | 1.5
2 | C | IN | IN | OUT | NO | 2 | 1.5 | NA | PVC | PVC | 1000V dc | FDR, TDR and V&T | 4RO (FDR & TDR) and 2RO (V&T) | NO | 22 | 0 | 22 | 1.5
2 | C | IN | IN | OUT | NO | 2 | 1.5 | NA | PVC | PVC | 1000V dc | FDR, TDR and V&T | 4RO (FDR & TDR) and 2RO (V&T) | NO | 22 | 0 | 22 | 1.5
2 | C | IN | IN | OUT | NO | 2 | 1.5 | NA | PVC | PVC | 1000V dc | FDR, TDR and V&T | 4RO (FDR & TDR) and 2RO (V&T) | NO | 22 | 0 | 22 | 1.5
2 | C | IN | IN | OUT | NO | 2 | 1.5 | NA | PVC | PVC | 1000V dc | FDR, TDR and V&T | 4RO (FDR & TDR) and 2RO (V&T) | NO | 22 | 0 | 22 | 1.5
2 | C | IN | IN | OUT | NO | 2 | 1.5 | NA | PVC | PVC | 1000V dc | FDR, TDR and V&T | 4RO (FDR & TDR) and 2RO (V&T) | NO | 22 | 0 | 22 | 1.5
2 | C | IN | IN | OUT | NO | 2 | 1.5 | NA | PVC | PVC | 1000V dc | FDR, TDR and V&T | 4RO (FDR & TDR) and 2RO (V&T) | NO | 22 | 0 | 22 | 1.5
2 | C | IN | IN | OUT | NO | 2 | 1.5 | NA | PVC | PVC | 1000V dc | FDR, TDR and V&T | 4RO (FDR & TDR) and 2RO (V&T) | NO | 21 | 0 | 21 | 1.5
2 | C | IN | IN | OUT | NO | 2 | 1.5 | NA | PVC | PVC | 1000V dc | FDR, TDR and V&T | 4RO (FDR & TDR) and 2RO (V&T) | NO | 21 | 0 | 21 | 1.5
2 | C | IN | IN | OUT | NO | 2 | 1.5 | NA | PVC | PVC | 1000V dc | FDR, TDR and V&T | 4RO (FDR & TDR) and 2RO (V&T) | NO | 21 | 0 | 21 | 1.5
2 | C | IN | IN | OUT | NO | 2 | 1.5 | NA | PVC | PVC | 1000V dc | FDR, TDR and V&T | 4RO (FDR & TDR) and 2RO (V&T) | NO | 21 | 0 | 21 | 1.5
2 | C | IN | IN | OUT | NO | 2 | 1.5 | NA | PVC | PVC | 1000V dc | FDR, TDR and V&T | 4RO (FDR & TDR) and 2RO (V&T) | NO | 21 | 0 | 21 | 1.5
2 | C | IN | IN | OUT | NO | 2 | 1.5 | NA | PVC | PVC | 1000V dc | FDR, TDR and V&T | 4RO (FDR & TDR) and 2RO (V&T) | NO | 21 | 0 | 21 | 1.5
2 | C | IN | IN | OUT | NO | 2 | 1.5 | NA | PVC | PVC | 1000V dc | FDR, TDR and V&T | 4RO (FDR & TDR) and 2RO (V&T) | NO | 21 | 0 | 21 | 1.5
2 | C | IN | IN | OUT | NO | 2 | 1.5 | NA | PVC | PVC | 1000V dc | FDR, TDR and V&T | 4RO (FDR & TDR) and 2RO (V&T) | NO | 21 | 0 | 21 | 1.5
2 | C | IN | IN | OUT | NO | 2 | 1.5 | NA | PVC | PVC | 1000V dc | FDR, TDR and V&T | 4RO (FDR & TDR) and 2RO (V&T) | NO | 23 | 0 | 23 | 1.5
2 | C | IN | IN | OUT | NO | 2 | 1.5 | NA | PVC | PVC | 1000V dc | FDR, TDR and V&T | 4RO (FDR & TDR) and 2RO (V&T) | NO | 23 | 0 | 23 | 1.5
2 | C | IN | IN | OUT | NO | 2 | 1.5 | NA | PVC | PVC | 1000V dc | FDR, TDR and V&T | 4RO (FDR & TDR) and 2RO (V&T) | NO | 23 | 0 | 23 | 1.5
2 | C | IN | IN | OUT | NO | 2 | 1.5 | NA | PVC | PVC | 1000V dc | FDR, TDR and V&T | 4RO (FDR & TDR) and 2RO (V&T) | NO | 23 | 0 | 23 | 1.5
2 | C | IN | IN | OUT | NO | 2 | 1.5 | NA | PVC | PVC | 1000V dc | FDR, TDR and V&T | 4RO (FDR & TDR) and 2RO (V&T) | NO | 23 | 0 | 23 | 1.5
2 | C | IN | IN | OUT | NO | 2 | 1.5 | NA | PVC | PVC | 1000V dc | FDR, TDR and V&T | 4RO (FDR & TDR) and 2RO (V&T) | NO | 23 | 0 | 23 | 1.5
2 | C | IN | IN | OUT | NO | 2 | 1.5 | NA | PVC | PVC | 1000V dc | FDR, TDR and V&T | 4RO (FDR & TDR) and 2RO (V&T) | NO | 23 | 0 | 23 | 1.5
2 | C | IN | IN | OUT | NO | 2 | 1.5 | NA | PVC | PVC | 1000V dc | FDR, TDR and V&T | 4RO (FDR & TDR) and 2RO (V&T) | NO | 23 | 0 | 23 | 1.5
2 | C | IN | IN | OUT | NO | 2 | 1.5 | NA | PVC | PVC | 1000V dc | FDR, TDR and V&T | 4RO (FDR & TDR) and 2RO (V&T) | NO | 23 | 0 | 23 | 1.5
2 | C | IN | IN | OUT | NO | 2 | 1.5 | NA | PVC | PVC | 1000V dc | FDR, TDR and V&T | 4RO (FDR & TDR) and 2RO (V&T) | NO | 23 | 0 | 23 | 1.5
2 | C | IN | IN | OUT | NO | 2 | 1.5 | NA | PVC | PVC | 1000V dc | FDR, TDR and V&T | 4RO (FDR & TDR) and 2RO (V&T) | NO | 23 | 0 | 23 | 1.5
2 | C | IN | IN | OUT | NO | 2 | 1.5 | NA | PVC | PVC | 1000V dc | FDR, TDR and V&T | 4RO (FDR & TDR) and 2RO (V&T) | NO | 23 | 0 | 23 | 1.5
2 | C | IN | IN | OUT | NO | 2 | 1.5 | NA | PVC | PVC | 1000V dc | FDR, TDR and V&T | 4RO (FDR & TDR) and 2RO (V&T) | NO | 23 | 0 | 23 | 1.5
2 | C | IN | IN | OUT | NO | 2 | 1.5 | NA | PVC | PVC | 1000V dc | FDR, TDR and V&T | 4RO (FDR & TDR) and 2RO (V&T) | NO | 23 | 0 | 23 | 1.5
2 | C | IN | IN | OUT | NO | 2 | 1.5 | NA | PVC | PVC | 1000V dc | FDR, TDR and V&T | 4RO (FDR & TDR) and 2RO (V&T) | NO | 16 | 0 | 16 | 1.5
2 | C | IN | IN | OUT | NO | 2 | 1.5 | NA | PVC | PVC | 1000V dc | FDR, TDR and V&T | 4RO (FDR & TDR) and 2RO (V&T) | NO | 13 | 0 | 13 | 1.5
2 | C | IN | IN | OUT | NO | 2 | 1.5 | NA | PVC | PVC | 1000V dc | FDR, TDR and V&T | 4RO (FDR & TDR) and 2RO (V&T) | NO | 10 | 0 | 10 | 1.5
2 | C | IN | IN | OUT | NO | 2 | 1.5 | NA | PVC | PVC | 1000V dc | FDR, TDR and V&T | 4RO (FDR & TDR) and 2RO (V&T) | NO | 10 | 0 | 10 | 1.5
2 | C | IN | IN | OUT | NO | 2 | 1.5 | NA | PVC | PVC | 1000V dc | FDR, TDR and V&T | 4RO (FDR & TDR) and 2RO (V&T) | NO | 28 | 0 | 28 | 1.5
2 | C | IN | IN | OUT | NO | 2 | 1.5 | NA | PVC | PVC | 1000V dc | FDR, TDR and V&T | 4RO (FDR & TDR) and 2RO (V&T) | NO | 28 | 0 | 28 | 1.5
2 | C | IN | IN | OUT | NO | 2 | 1.5 | NA | PVC | PVC | 1000V dc | FDR, TDR and V&T | 4RO (FDR & TDR) and 2RO (V&T) | NO | 28 | 0 | 28 | 1.5
2 | C | IN | IN | OUT | NO | 2 | 1.5 | NA | PVC | PVC | 1000V dc | FDR, TDR and V&T | 4RO (FDR & TDR) and 2RO (V&T) | NO | 28 | 0 | 28 | 1.5
2 | C | IN | IN | OUT | NO | 2 | 1.5 | NA | PVC | PVC | 1000V dc | FDR, TDR and V&T | 4RO (FDR & TDR) and 2RO (V&T) | NO | 28 | 0 | 28 | 1.5
2 | C | IN | IN | OUT | NO | 2 | 1.5 | NA | PVC | PVC | 1000V dc | FDR, TDR and V&T | 4RO (FDR & TDR) and 2RO (V&T) | NO | 28 | 0 | 28 | 1.5
2 | C | IN | IN | OUT | NO | 2 | 1.5 | NA | PVC | PVC | 1000V dc | FDR, TDR and V&T | 4RO (FDR & TDR) and 2RO (V&T) | NO | 28 | 0 | 28 | 1.5
2 | C | IN | IN | OUT | NO | 2 | 1.5 | NA | PVC | PVC | 1000V dc | FDR, TDR and V&T | 4RO (FDR & TDR) and 2RO (V&T) | NO | 28 | 0 | 28 | 1.5
2 | C | IN | IN | OUT | NO | 2 | 1.5 | NA | PVC | PVC | 1000V dc | FDR, TDR and V&T | 4RO (FDR & TDR) and 2RO (V&T) | NO | 33 | 0 | 33 | 1.5
2 | C | IN | IN | OUT | NO | 2 | 1.5 | NA | PVC | PVC | 1000V dc | FDR, TDR and V&T | 4RO (FDR & TDR) and 2RO (V&T) | NO | 33 | 0 | 33 | 1.5
2 | C | IN | IN | OUT | NO | 2 | 1.5 | NA | PVC | PVC | 1000V dc | FDR, TDR and V&T | 4RO (FDR & TDR) and 2RO (V&T) | NO | 33 | 0 | 33 | 1.5
2 | C | IN | IN | OUT | NO | 2 | 1.5 | NA | PVC | PVC | 1000V dc | FDR, TDR and V&T | 4RO (FDR & TDR) and 2RO (V&T) | NO | 33 | 0 | 33 | 1.5
2 | C | IN | IN | OUT | NO | 2 | 1.5 | NA | PVC | PVC | 1000V dc | FDR, TDR and V&T | 4RO (FDR & TDR) and 2RO (V&T) | NO | 33 | 0 | 33 | 1.5
2 | C | IN | IN | OUT | NO | 2 | 1.5 | NA | PVC | PVC | 1000V dc | FDR, TDR and V&T | 4RO (FDR & TDR) and 2RO (V&T) | NO | 33 | 0 | 33 | 1.5
2 | C | IN | IN | OUT | NO | 2 | 1.5 | NA | PVC | PVC | 1000V dc | FDR, TDR and V&T | 4RO (FDR & TDR) and 2RO (V&T) | NO | 32 | 0 | 32 | 1.5
2 | C | IN | IN | OUT | NO | 2 | 1.5 | NA | PVC | PVC | 1000V dc | FDR, TDR and V&T | 4RO (FDR & TDR) and 2RO (V&T) | NO | 32 | 0 | 32 | 1.5
2 | C | IN | IN | OUT | NO | 2 | 1.5 | NA | PVC | PVC | 1000V dc | FDR, TDR and V&T | 4RO (FDR & TDR) and 2RO (V&T) | NO | 32 | 0 | 32 | 1.5
2 | C | IN | IN | OUT | NO | 2 | 1.5 | NA | PVC | PVC | 1000V dc | FDR, TDR and V&T | 4RO (FDR & TDR) and 2RO (V&T) | NO | 32 | 0 | 32 | 1.5
2 | C | IN | IN | OUT | NO | 2 | 1.5 | NA | PVC | PVC | 1000V dc | FDR, TDR and V&T | 4RO (FDR & TDR) and 2RO (V&T) | NO | 32 | 0 | 32 | 1.5
2 | C | IN | IN | OUT | NO | 2 | 1.5 | NA | PVC | PVC | 1000V dc | FDR, TDR and V&T | 4RO (FDR & TDR) and 2RO (V&T) | NO | 38 | 0 | 38 | 1.5
2 | C | IN | IN | OUT | NO | 2 | 1.5 | NA | PVC | PVC | 1000V dc | FDR, TDR and V&T | 4RO (FDR & TDR) and 2RO (V&T) | NO | 32 | 0 | 32 | 1.5
2 | C | IN | IN | OUT | NO | 2 | 1.5 | NA | PVC | PVC | 1000V dc | FDR, TDR and V&T | 4RO (FDR & TDR) and 2RO (V&T) | NO | 32 | 0 | 32 | 1.5
2 | C | IN | IN | OUT | NO | 2 | 1.5 | NA | PVC | PVC | 1000V dc | FDR, TDR and V&T | 4RO (FDR & TDR) and 2RO (V&T) | NO | 25 | 0 | 25 | 1.5
2 | C | IN | IN | OUT | NO | 2 | 1.5 | NA | PVC | PVC | 1000V dc | FDR, TDR and V&T | 4RO (FDR & TDR) and 2RO (V&T) | NO | 25 | 0 | 25 | 1.5
2 | C | IN | IN | OUT | NO | 2 | 1.5 | NA | PVC | PVC | 1000V dc | FDR, TDR and V&T | 4RO (FDR & TDR) and 2RO (V&T) | NO | 25 | 0 | 25 | 1.5
2 | C | IN | IN | OUT | NO | 2 | 1.5 | NA | PVC | PVC | 1000V dc | FDR, TDR and V&T | 4RO (FDR & TDR) and 2RO (V&T) | NO | 25 | 0 | 25 | 1.5
2 | C | IN | IN | OUT | NO | 2 | 1.5 | NA | PVC | PVC | 1000V dc | FDR, TDR and V&T | 4RO (FDR & TDR) and 2RO (V&T) | NO | 25 | 0 | 25 | 1.5
2 | C | IN | IN | OUT | NO | 2 | 1.5 | NA | PVC | PVC | 1000V dc | FDR, TDR and V&T | 4RO (FDR & TDR) and 2RO (V&T) | NO | 33 | 0 | 33 | 1.5
2 | C | IN | IN | OUT | NO | 2 | 1.5 | NA | PVC | PVC | 1000V dc | FDR, TDR and V&T | 4RO (FDR & TDR) and 2RO (V&T) | NO | 33 | 0 | 33 | 1.5
2 | C | IN | IN | OUT | NO | 2 | 1.5 | NA | PVC | PVC | 1000V dc | FDR, TDR and V&T | 4RO (FDR & TDR) and 2RO (V&T) | NO | 33 | 0 | 33 | 1.5
2 | C | IN | IN | OUT | NO | 2 | 1.5 | NA | PVC | PVC | 1000V dc | FDR, TDR and V&T | 4RO (FDR & TDR) and 2RO (V&T) | NO | 25 | 0 | 25 | 1.5
2 | C | IN | IN | OUT | NO | 2 | 1.5 | NA | PVC | PVC | 1000V dc | FDR, TDR and V&T | 4RO (FDR & TDR) and 2RO (V&T) | NO | 26 | 0 | 26 | 1.5
2 | C | IN | IN | OUT | NO | 2 | 1.5 | NA | PVC | PVC | 1000V dc | FDR, TDR and V&T | 4RO (FDR & TDR) and 2RO (V&T) | NO | 26 | 0 | 26 | 1.5
2 | C | IN | IN | OUT | NO | 2 | 1.5 | NA | PVC | PVC | 1000V dc | FDR, TDR and V&T | 4RO (FDR & TDR) and 2RO (V&T) | NO | 26 | 0 | 26 | 1.5
2 | C | IN | IN | OUT | NO | 2 | 1.5 | NA | PVC | PVC | 1000V dc | FDR, TDR and V&T | 4RO (FDR & TDR) and 2RO (V&T) | NO | 26 | 0 | 26 | 1.5
2 | C | IN | IN | OUT | NO | 2 | 1.5 | NA | PVC | PVC | 1000V dc | FDR, TDR and V&T | 4RO (FDR & TDR) and 2RO (V&T) | NO | 26 | 0 | 26 | 1.5
2 | C | IN | IN | OUT | NO | 2 | 1.5 | NA | PVC | PVC | 1000V dc | FDR, TDR and V&T | 4RO (FDR & TDR) and 2RO (V&T) | NO | 26 | 0 | 26 | 1.5
2 | C | IN | IN | OUT | NO | 2 | 1.5 | NA | PVC | PVC | 1000V dc | FDR, TDR and V&T | 4RO (FDR & TDR) and 2RO (V&T) | NO | 26 | 0 | 26 | 1.5
2 | C | IN | IN | OUT | NO | 2 | 1.5 | NA | PVC | PVC | 1000V dc | FDR, TDR and V&T | 4RO (FDR & TDR) and 2RO (V&T) | NO | 26 | 0 | 26 | 1.5
2 | C | IN | IN | OUT | NO | 12 | 1.5 | NA | PVC | PVC | 1000V dc | FDR, TDR and V&T | 4RO (FDR & TDR) and 2RO (V&T) | NO | 12 | 0 | 12 | 1.5
2 | C | IN | IN | OUT | NO | 12 | 1.5 | NA | PVC | PVC | 1000V dc | FDR, TDR and V&T | 4RO (FDR & TDR) and 2RO (V&T) | NO | 12 | 0 | 12 | 1.5
2 | C | IN | IN | OUT | NO | 9 | 1.5 | NA | PVC | PVC | 1000V dc | FDR, TDR and V&T | 4RO (FDR & TDR) and 2RO (V&T) | NO | 11 | 0 | 11 | 1.5
2 | C | IN | IN | OUT | NO | 12 | 1.5 | NA | PVC | PVC | 1000V dc | FDR, TDR and V&T | 4RO (FDR & TDR) and 2RO (V&T) | NO | 21 | 0 | 21 | 1.5
2 | C | IN | IN | OUT | NO | 19 | 1.5 | NA | PVC | PVC | 1000V dc | FDR, TDR and V&T | 4RO (FDR & TDR) and 2RO (V&T) | NO | 12 | 0 | 12 | 1.5
2 | C | IN | IN | OUT | NO | 9 | 1.5 | NA | PVC | PVC | 1000V dc | FDR, TDR and V&T | 4RO (FDR & TDR) and 2RO (V&T) | NO | 11 | 0 | 11 | 1.5
2 | C | IN | IN | OUT | NO | 4 | 1.5 | NA | PVC | PVC | 1000V dc | FDR, TDR and V&T | 4RO (FDR & TDR) and 2RO (V&T) | NO | 10 | 0 | 10 | 1.5
2 | C | IN | IN | OUT | NO | 19 | 1.5 | NA | PVC | PVC | 1000V dc | FDR, TDR and V&T | 4RO (FDR & TDR) and 2RO (V&T) | NO | 10 | 0 | 10 | 1.5
2 | C | IN | IN | OUT | NO | 12 | 1.5 | NA | PVC | PVC | 1000V dc | FDR, TDR and V&T | 4RO (FDR & TDR) and 2RO (V&T) | NO | 8 | 0 | 8 | 1.5
2 | C | IN | IN | OUT | NO | 12 | 1.5 | NA | PVC | PVC | 1000V dc | FDR, TDR and V&T | 4RO (FDR & TDR) and 2RO (V&T) | NO | 8 | 0 | 8 | 1.5
2 | C | IN | IN | OUT | NO | 9 | 1.5 | NA | PVC | PVC | 1000V dc | FDR, TDR and V&T | 4RO (FDR & TDR) and 2RO (V&T) | NO | 10 | 0 | 10 | 1.5
2 | C | IN | IN | OUT | NO | 19 | 1.5 | NA | PVC | PVC | 1000V dc | FDR, TDR and V&T | 4RO (FDR & TDR) and 2RO (V&T) | NO | 9 | 0 | 9 | 1.5
2 | C | IN | IN | OUT | NO | 4 | 1.5 | NA | PVC | PVC | 1000V dc | FDR, TDR and V&T | 4RO (FDR & TDR) and 2RO (V&T) | NO | 10 | 0 | 10 | 1.5
2 | C | IN | IN | OUT | NO | 2 | 1.5 | NA | PVC | PVC | 1000V dc | FDR, TDR and V&T | 4RO (FDR & TDR) and 2RO (V&T) | NO | 19 | 0 | 19 | 1.5
2 | C | IN | IN | OUT | NO | 19 | 1.5 | NA | PVC | PVC | 1000V dc | FDR, TDR and V&T | 4RO (FDR & TDR) and 2RO (V&T) | NO | 19 | 0 | 19 | 1.5
2 | C | IN | IN | OUT | NO | 12 | 1.5 | NA | PVC | PVC | 1000V dc | FDR, TDR and V&T | 4RO (FDR & TDR) and 2RO (V&T) | NO | 20 | 0 | 20 | 1.5
2 | C | IN | IN | IN | NO | 37 | 1.5 | A | PVC | PVC | 1000V dc | FDR, TDR and V&T | 4RO (FDR & TDR) and 2RO (V&T) | YES | 107 | 0 | 107 | 1.5
2 | C | IN | IN | IN | YES | 12 | 1.5 | A | PVC | PVC | 1000V dc | FDR, TDR and V&T | 4RO (FDR & TDR) and 2RO (V&T) | NO | 20 | 5 | 20 | 1.5
2 | C | IN | IN | IN | YES | 12 | 1.5 | A | PVC | PVC | 1000V dc | FDR, TDR and V&T | 4RO (FDR & TDR) and 2RO (V&T) | NO | 20 | 5 | 20 | 1.5
2 | C | IN | IN | OUT | YES | 12 | 1.5 | A | PVC | PVC | 1000V dc | FDR, TDR and V&T | 4RO (FDR & TDR) and 2RO (V&T) | NO | 20 | 5 | 20 | 1.5
2 | C | IN | IN | OUT | NO | 9 | 1.5 | NA | PVC | PVC | 1000V dc | FDR, TDR and V&T | 4RO (FDR & TDR) and 2RO (V&T) | NO | 17 | 0 | 17 | 1.5
2 | C | IN | IN | OUT | NO | 12 | 1.5 | NA | PVC | PVC | 1000V dc | FDR, TDR and V&T | 4RO (FDR & TDR) and 2RO (V&T) | NO | 20 | 0 | 20 | 1.5
2 | C | IN | IN | IN | NO | 37 | 1.5 | A | PVC | PVC | 1000V dc | FDR, TDR and V&T | 4RO (FDR & TDR) and 2RO (V&T) | YES | 110 | 0 | 110 | 1.5
2 | C | IN | IN | IN | YES | 12 | 1.5 | A | PVC | PVC | 1000V dc | FDR, TDR and V&T | 4RO (FDR & TDR) and 2RO (V&T) | NO | 20 | 10 | 20 | 1.5
2 | C | IN | IN | IN | YES | 12 | 1.5 | A | PVC | PVC | 1000V dc | FDR, TDR and V&T | 4RO (FDR & TDR) and 2RO (V&T) | NO | 20 | 10 | 20 | 1.5
2 | C | IN | IN | IN | YES | 12 | 1.5 | A | PVC | PVC | 1000V dc | FDR, TDR and V&T | 4RO (FDR & TDR) and 2RO (V&T) | NO | 20 | 10 | 20 | 1.5
2 | C | IN | IN | OUT | NO | 9 | 1.5 | NA | PVC | PVC | 1000V dc | FDR, TDR and V&T | 4RO (FDR & TDR) and 2RO (V&T) | NO | 18 | 0 | 18 | 1.5
2 | C | IN | IN | OUT | NO | 12 | 1.5 | NA | PVC | PVC | 1000V dc | FDR, TDR and V&T | 4RO (FDR & TDR) and 2RO (V&T) | NO | 20 | 0 | 20 | 1.5
2 | C | IN | IN | IN | NO | 37 | 1.5 | A | PVC | PVC | 1000V dc | FDR, TDR and V&T | 4RO (FDR & TDR) and 2RO (V&T) | YES | 108 | 0 | 108 | 1.5
2 | C | IN | IN | IN | YES | 12 | 1.5 | A | PVC | PVC | 1000V dc | FDR, TDR and V&T | 4RO (FDR & TDR) and 2RO (V&T) | NO | 20 | 12 | 20 | 1.5
2 | C | IN | IN | IN | YES | 12 | 1.5 | A | PVC | PVC | 1000V dc | FDR, TDR and V&T | 4RO (FDR & TDR) and 2RO (V&T) | NO | 20 | 12 | 20 | 1.5
2 | C | IN | IN | IN | YES | 12 | 1.5 | A | PVC | PVC | 1000V dc | FDR, TDR and V&T | 4RO (FDR & TDR) and 2RO (V&T) | NO | 20 | 12 | 20 | 1.5
2 | C | IN | IN | OUT | NO | 9 | 1.5 | NA | PVC | PVC | 1000V dc | FDR, TDR and V&T | 4RO (FDR & TDR) and 2RO (V&T) | NO | 19 | 0 | 19 | 1.5
2 | C | IN | IN | OUT | NO | 12 | 1.5 | NA | PVC | PVC | 1000V dc | FDR, TDR and V&T | 4RO (FDR & TDR) and 2RO (V&T) | NO | 20 | 0 | 20 | 1.5
2 | C | IN | IN | OUT | NO | 19 | 1.5 | NA | PVC | PVC | 1000V dc | FDR, TDR and V&T | 4RO (FDR & TDR) and 2RO (V&T) | NO | 22 | 0 | 22 | 1.5
2 | C | IN | IN | OUT | NO | 4 | 1.5 | A | PVC | PVC | 1000V dc | FDR, TDR and V&T | 4RO (FDR & TDR) and 2RO (V&T) | YES | 107 | 0 | 107 | 1.5
2 | C | IN | IN | OUT | NO | 4 | 1.5 | A | PVC | PVC | 1000V dc | FDR, TDR and V&T | 4RO (FDR & TDR) and 2RO (V&T) | YES | 111 | 0 | 111 | 1.5
2 | C | IN | IN | OUT | NO | 4 | 1.5 | A | PVC | PVC | 1000V dc | FDR, TDR and V&T | 4RO (FDR & TDR) and 2RO (V&T) | YES | 108 | 0 | 108 | 1.5
2 | C | IN | IN | OUT | NO | 4 | 1.5 | NA | PVC | PVC | 1000V dc | FDR, TDR and V&T | 4RO (FDR & TDR) and 2RO (V&T) | NO | 20 | 0 | 20 | 1.5
2 | C | IN | IN | OUT | NO | NIA | NIA | NIA | NIA | NIA | NIA | FDR, TDR and V&T | 4RO (FDR & TDR) and 2RO (V&T) | NO | NIA | NIA | NIA
2 | M | IN | IN | OUT | NO | 3 | 1 | 1TTB (NA) | PVC | PVC | 500V dc | V&T and FDR | 2RO (V&T) and 4RO (FDR) | NO | 44 | 55 | 55 | 1TTB x 1mm2
2 | M | IN | IN | OUT | NO | 12 | 1 | 6PTB (NA) | PVC | PVC | 500V dc | V&T and FDR | 2RO (V&T) and 4RO (FDR) | NO | 44 | 54 | 54 | 6PTB x 1mm2
2 | M | IN | IN | OUT | NO | 3 | 1 | 1TTB (NA) | PVC | PVC | 500V dc | V&T and FDR | 2RO (V&T) and 4RO (FDR) | NO | 27 | 49 | 49 | 1TTB x 1mm2
2 | M | IN | IN | OUT | NO | 12 | 1 | 6PTB (NA) | PVC | PVC | 500V dc | V&T and FDR | 2RO (V&T) and 4RO (FDR) | NO | 27 | 37 | 37 | 6PTB x 1mm2
2 | M | IN | IN | OUT | NO | 2 | 1 | 1PTB (NA) | PVC | PVC | 500V dc | V&T and FDR | 2RO (V&T) and 4RO (FDR) | NO | 12 | 16 | 16 | 1PTB x 1mm2
2 | M | IN | IN | OUT | NO | 2 | 1 | 1PTB (NA) | PVC | PVC | 500V dc | V&T and FDR | 2RO (V&T) and 4RO (FDR) | NO | 12 | 20 | 20 | 1PTB x 1mm2
2 | M | IN | IN | OUT | NO | 2 | 1 | 1PTB (NA) | PVC | PVC | 500V dc | V&T and FDR | 2RO (V&T) and 4RO (FDR) | NO | 10 | 22 | 22 | 1PTB x 1mm2
2 | M | IN | IN | OUT | NO | 2 | 1 | 1PTB (NA) | PVC | PVC | 500V dc | V&T and FDR | 2RO (V&T) and 4RO (FDR) | NO | 8 | 19 | 19 | 1PTB x 1mm2
2 | M | IN | IN | IN | YES | 2 | 1 | 1PTB (A) | PVC | PVC | 500V dc | V&T and FDR | 2RO (V&T) and 4RO (FDR) | YES | 29 | 0 | 29 | 1PTB x 1mm2
2 | M | IN | IN | IN | YES | 2 | 1 | 1PTB (A) | PVC | PVC | 500V dc | V&T and FDR | 2RO (V&T) and 4RO (FDR) | YES | 47 | 0 | 47 | 1PTB x 1mm2
2 | M | IN | IN | IN | YES | 2 | 1 | 1PTB (A) | PVC | PVC | 500V dc | V&T and FDR | 2RO (V&T) and 4RO (FDR) | YES | 29 | 0 | 29 | 1PTB x 1mm2
2 | M | IN | IN | IN | YES | 2 | 1 | 1PTB ADR (A) | PVC | EPR | 500V dc | V&T and FDR | 2RO (V&T) and 4RO (FDR) | YES | 25 | 0 | 25 | 1PTB x 1mm2
2 | M | IN | IN | OUT | NO | 2 | 1 | 1PTB (NA) | PVC | PVC | 500V dc | V&T and FDR | 2RO (V&T) and 4RO (FDR) | NO | 34 | 0 | 34 | 1PTB x 1mm2
2 | M | IN | IN | IN | YES | 2 | 1 | 1PTB ADR (A) | PVC | EPR | 500V dc | V&T and FDR | 2RO (V&T) and 4RO (FDR) | YES | 64 | 0 | 64 | 1PTB x 1mm2
2 | M | IN | IN | OUT | NO | 2 | 1 | 1PTB (NA) | PVC | PVC | 500V dc | V&T and FDR | 2RO (V&T) and 4RO (FDR) | NO | 34 | 0 | 34 | 1PTB x 1mm2
2 | M | IN | IN | IN | YES | 2 | 1 | 1PTB ADR (A) | PVC | EPR | 500V dc | V&T and FDR | 2RO (V&T) and 4RO (FDR) | YES | 36 | 0 | 36 | 1PTB x 1mm2
2 | M | IN | IN | OUT | NO | 2 | 1 | 1PTB (NA) | PVC | PVC | 500V dc | V&T and FDR | 2RO (V&T) and 4RO (FDR) | NO | 34 | 0 | 34 | 1PTB x 1mm2
2 | M | IN | IN | IN | YES | 2 | 1 | 1PTB (A) | PVC | PVC | 500V dc | V&T and FDR | 2RO (V&T) and 4RO (FDR) | NO | 25 | 0 | 25 | 1PTB x 1mm2
2 | M | IN | IN | IN | YES | 2 | 1 | 1PTB (A) | PVC | PVC | 500V dc | V&T and FDR | 2RO (V&T) and 4RO (FDR) | YES | 46 | 0 | 46 | 1PTB x 1mm2
2 | M | IN | IN | IN | YES | 2 | 1 | 1PTB (A) | PVC | PVC | 500V dc | V&T and FDR | 2RO (V&T) and 4RO (FDR) | YES | 46 | 0 | 46 | 1PTB x 1mm2
2 | M | IN | IN | IN | YES | 2 | 1 | 1PTB (A) | PVC | PVC | 500V dc | V&T and FDR | 2RO (V&T) and 4RO (FDR) | YES | 38 | 0 | 38 | 1PTB x 1mm2
2 | M | IN | IN | IN | YES | 2 | 1 | 1PTB (A) | PVC | PVC | 500V dc | V&T and FDR | 2RO (V&T) and 4RO (FDR) | YES | 53 | 0 | 53 | 1PTB x 1mm2
2 | M | IN | IN | IN | YES | 2 | 1 | 1PTB (A) | PVC | PVC | 500V dc | V&T and FDR | 2RO (V&T) and 4RO (FDR) | YES | NIA | NIA | NIA | 1PTB x 1mm2
2 | M | IN | IN | IN | YES | 2 | 1 | 1PTB ADR (A) | PVC | EPR | 500V dc | V&T and FDR | 2RO (V&T) and 4RO (FDR) | YES | 22 | 0 | 22 | 1PTB x 1mm2
2 | M | IN | IN | OUT | NO | 2 | 1 | 1PTB (NA) | PVC | PVC | 500V dc | V&T and FDR | 2RO (V&T) and 4RO (FDR) | NO | 40 | 0 | 40 | 1PTB x 1mm2
2 | M | IN | IN | IN | YES | 2 | 1 | 1PTB ADR (A) | PVC | EPR | 500V dc | V&T and FDR | 2RO (V&T) and 4RO (FDR) | YES | 34 | 0 | 34 | 1PTB x 1mm2
2 | M | IN | IN | OUT | NO | 2 | 1 | 1PTB (NA) | PVC | PVC | 500V dc | V&T and FDR | 2RO (V&T) and 4RO (FDR) | NO | 40 | 0 | 40 | 1PTB x 1mm2
2 | M | IN | IN | IN | YES | 2 | 1 | 1PTB ADR (A) | PVC | EPR | 500V dc | V&T and FDR | 2RO (V&T) and 4RO (FDR) | YES | 16 | 0 | 16 | 1PTB x 1mm2
2 | M | IN | IN | OUT | NO | 2 | 1 | 1PTB (NA) | PVC | PVC | 500V dc | V&T and FDR | 2RO (V&T) and 4RO (FDR) | NO | 40 | 0 | 40 | 1PTB x 1mm2
2 | M | IN | IN | OUT | NO | 2 | 1 | 1PTB (NA) | PVC | PVC | 500V dc | V&T and FDR | 2RO (V&T) and 4RO (FDR) | NO | 28 | 0 | 28 | 1PTB x 1mm2
2 | M | IN | IN | OUT | NO | 2 | 1 | 1PTB (NA) | PVC | PVC | 500V dc | V&T and FDR | 2RO (V&T) and 4RO (FDR) | NO | 16 | 0 | 16 | 1PTB x 1mm2
2 | M | IN | IN | OUT | NO | 2 | 1 | 1PTB (NA) | PVC | PVC | 500V dc | V&T and FDR | 2RO (V&T) and 4RO (FDR) | NO | 16 | 0 | 16 | 1PTB x 1mm2
2 | M | IN | IN | OUT | NO | 2 | 1 | 1PTB (NA) | PVC | PVC | 500V dc | V&T and FDR | 2RO (V&T) and 4RO (FDR) | NO | 28 | 0 | 28 | 1PTB x 1mm2
2 | M | IN | IN | OUT | NO | 2 | 1 | 1PTB (NA) | PVC | PVC | 500V dc | V&T and FDR | 2RO (V&T) and 4RO (FDR) | NO | 112 | 0 | 112 | 1PTB x 1mm2
2 | M | IN | IN | OUT | NO | 2 | 1 | 1PTB (NA) | PVC | PVC | 500V dc | V&T and FDR | 2RO (V&T) and 4RO (FDR) | NO | 42 | 0 | 42 | 1PTB x 1mm2
2 | M | IN | IN | OUT | NO | 2 | 1 | 1PTB (NA) | PVC | PVC | 500V dc | V&T and FDR | 2RO (V&T) and 4RO (FDR) | NO | 25 | 0 | 25 | 1PTB x 1mm2
2 | M | IN | IN | OUT | NO | 2 | 1 | 1PTB (NA) | PVC | PVC | 500V dc | V&T and FDR | 2RO (V&T) and 4RO (FDR) | NO | 13 | 0 | 13 | 1PTB x 1mm2
2 | M | IN | IN | OUT | NO | 2 | 1 | 1PTB (NA) | PVC | PVC | 500V dc | V&T and FDR | 2RO (V&T) and 4RO (FDR) | NO | 13 | 0 | 13 | 1PTB x 1mm2
2 | M | IN | IN | OUT | NO | 2 | 1 | 1PTB (NA) | PVC | PVC | 500V dc | V&T and FDR | 2RO (V&T) and 4RO (FDR) | NO | 25 | 0 | 25 | 1PTB x 1mm2
2 | M | IN | IN | OUT | NO | 2 | 1 | 1PTB (NA) | PVC | PVC | 500V dc | V&T and FDR | 2RO (V&T) and 4RO (FDR) | NO | 25 | 0 | 25 | 1PTB x 1mm2
2 | M | IN | IN | OUT | NO | 2 | 1 | 1PTB (NA) | PVC | PVC | 500V dc | V&T and FDR | 2RO (V&T) and 4RO (FDR) | NO | 25 | 0 | 25 | 1PTB x 1mm2
2 | M | IN | IN | OUT | NO | 2 | 1 | 1PTB (NA) | PVC | PVC | 500V dc | V&T and FDR | 2RO (V&T) and 4RO (FDR) | NO | 129 | 0 | 129 | 1PTB x 1mm2
2 | M | IN | IN | OUT | NO | 2 | 1 | 1PTB (NA) | PVC | PVC | 500V dc | V&T and FDR | 2RO (V&T) and 4RO (FDR) | NO | 46 | 0 | 46 | 1PTB x 1mm2
2 | M | IN | IN | OUT | NO | 2 | 1 | 1PTB (NA) | PVC | PVC | 500V dc | V&T and FDR | 2RO (V&T) and 4RO (FDR) | NO | 22 | 0 | 22 | 1PTB x 1mm2
2 | M | IN | IN | OUT | NO | 2 | 1 | 1PTB (NA) | PVC | PVC | 500V dc | V&T and FDR | 2RO (V&T) and 4RO (FDR) | NO | 10 | 0 | 10 | 1PTB x 1mm2
2 | M | IN | IN | OUT | NO | 2 | 1 | 1PTB (NA) | PVC | PVC | 500V dc | V&T and FDR | 2RO (V&T) and 4RO (FDR) | NO | 10 | 0 | 10 | 1PTB x 1mm2
2 | M | IN | IN | OUT | NO | 2 | 1 | 1PTB (NA) | PVC | PVC | 500V dc | V&T and FDR | 2RO (V&T) and 4RO (FDR) | NO | 22 | 0 | 22 | 1PTB x 1mm2
2 | M | IN | IN | OUT | NO | 2 | 1 | 1PTB (NA) | PVC | PVC | 500V dc | V&T and FDR | 2RO (V&T) and 4RO (FDR) | NO | 22 | 0 | 22 | 1PTB x 1mm2
2 | M | IN | IN | OUT | NO | 2 | 1 | 1PTB (NA) | PVC | PVC | 500V dc | V&T and FDR | 2RO (V&T) and 4RO (FDR) | NO | 22 | 0 | 22 | 1PTB x 1mm2
2 | M | IN | IN | OUT | NO | 2 | 1 | 1PTB (NA) | PVC | PVC | 500V dc | V&T and FDR | 2RO (V&T) and 4RO (FDR) | NO | 119 | 0 | 119 | 1PTB x 1mm2
2 | M | IN | IN | OUT | NO | 2 | 1 | 1PTB (NA) | PVC | PVC | 500V dc | V&T and FDR | 2RO (V&T) and 4RO (FDR) | NO | 48 | 0 | 48 | 1PTB x 1mm2
2 | M | IN | IN | OUT | NO | 2 | 1 | 1PTB (A) | PVC | PVC | 500V dc | V&T and FDR | 2RO (V&T) and 4RO (FDR) | YES | 87 | 0 | 87 | 1PTB x 1mm2
2 | M | IN | IN | OUT | NO | 2 | 1 | 1PTB (A) | PVC | PVC | 500V dc | V&T and FDR | 2RO (V&T) and 4RO (FDR) | YES | 87 | 0 | 87 | 1PTB x 1mm2
2 | M | IN | IN | OUT | NO | 2 | 1 | 1PTB (NA) | PVC | PVC | 500V dc | V&T and FDR | 2RO (V&T) and 4RO (FDR) | NO | 17 | 0 | 17 | 1PTB x 1mm2
2 | M | IN | IN | OUT | NO | 2 | 1 | 1PTB (NA) | PVC | PVC | 500V dc | V&T and FDR | 2RO (V&T) and 4RO (FDR) | NO | 17 | 0 | 17 | 1PTB x 1mm2
2 | M | IN | IN | OUT | NO | 2 | 1 | 1PTB (NA) | PVC | PVC | 500V dc | V&T and FDR | 2RO (V&T) and 4RO (FDR) | NO | 11 | 0 | 11 | 1PTB x 1mm2
2 | M | IN | IN | OUT | NO | 2 | 1 | 1PTB (NA) | PVC | PVC | 500V dc | V&T and FDR | 2RO (V&T) and 4RO (FDR) | NO | 11 | 0 | 11 | 1PTB x 1mm2
2 | M | IN | IN | OUT | NO | 2 | 1 | 1PTB (NA) | PVC | PVC | 500V dc | V&T and FDR | 2RO (V&T) and 4RO (FDR) | NO | 133 | 0 | 133 | 1PTB x 1mm2
2 | M | IN | IN | OUT | NO | 2 | 1 | 1PTB (NA) | PVC | PVC | 500V dc | V&T and FDR | 2RO (V&T) and 4RO (FDR) | NO | 133 | 0 | 133 | 1PTB x 1mm2
6 | B | IN | IN | OUT | NO | 3 | 2.5 | A | PVC | PVC | 1000V ac | DWT, FDR, IRT and V&T | 2RO (V&T) and 4RO | NO | NIA | NIA | NIA | 3 x 2,5mm2
6 | C | IN | IN | OUT | NO | 2 | 1.5 | NA | PVC | PVC | 1000V dc | FDR, TDR and V&T | 4RO (FDR & TDR) and 2RO (V&T) | NO | 14 | 2 | 25 | 1.5
6 | C | IN | IN | OUT | NO | 3 | 1.5 | NA | PVC | PVC | 1000V dc | FDR, TDR and V&T | 4RO (FDR & TDR) and 2RO (V&T) | NO | NIA | NIA | NIA | 3 Core 1,5mm2
6 | C | IN | IN | OUT | NO | 3 | 4 | NA | PVC | PVC | 1000V dc | FDR, TDR and V&T | 4RO (FDR & TDR) and 2RO (V&T) | NO | NIA | NIA | NIA | 3 Core 4mm2
6 | C | IN | IN | OUT | NO | 3 | 4 | A | PVC | PVC | 1000V dc | FDR, TDR and V&T | 4RO (FDR & TDR) and 2RO (V&T) | NO | NIA | NIA | NIA | 3 Core 4mm2 SWA
6 | C | IN | IN | OUT | NO | 3 | 4 | A | PVC | PVC | 1000V dc | FDR, TDR and V&T | 4RO (FDR & TDR) and 2RO (V&T) | NO | NIA | NIA | NIA | 3 Core 4mm2 cable SWA
6 | C | IN | IN | OUT | NO | 3 | 1.5 | NA | PVC | PVC | 1000V dc | FDR, TDR and V&T | 4RO (FDR & TDR) and 2RO (V&T) | NO | NIA | NIA | NIA | 3 Core 1,5mm2
6 | M | IN | IN | OUT | NO | 50 | NIA | 25PTB (NA) | PVC | PVC | 500V dc | V&T and FDR | 2RO (V&T) and 4RO (FDR) | NO | NIA | NIA | NIA | 25PTB
6 | M | IN | IN | OUT | NO | 50 | NIA | 25PTB (NA) | PVC | PVC | 500V dc | V&T and FDR | 2RO (V&T) and 4RO (FDR) | NO | NIA | NIA | NIA | 25PTB
6 | M | IN | IN | OUT | NO | 4 | 0.5 | NA | PVC | PVC | 1000V dc | V&T and FDR | 2RO (V&T) and 4RO (FDR) | NO | NIA | NIA | NIA | 4Core x 0,5 mm2
6 | M | IN | IN | OUT | NO | 50 | NIA | 25PTB (NA) | PVC | PVC | 500V dc | V&T and FDR | 2RO (V&T) and 4RO (FDR) | NO | NIA | NIA | NIA | 25PTB
9 | M | IN | IN | OUT | NO | 2 | 1 | 1PTB (NA) | PVC | PVC | 500V dc | V&T and FDR | 2RO (V&T) and 4RO (FDR) | NO | 117 | 0 | 117 | 1PTB x 1mm2
9 | M | IN | IN | OUT | NO | 2 | 1 | 1PTB (NA) | PVC | PVC | 500V dc | V&T and FDR | 2RO (V&T) and 4RO (FDR) | NO | 106 | 0 | 106 | 1PTB x 1mm2
9 | M | IN | IN | OUT | NO | 16 | 1 | 8PTB (NA) | PVC | PVC | 500V dc | V&T and FDR | 2RO (V&T) and 4RO (FDR) | NO | 101 | 0 | 101 | 8PTB x 1mm2
9 | M | IN | IN | OUT | NO | 2 | 1 | 1PTB (NA) | PVC | PVC | 500V dc | V&T and FDR | 2RO (V&T) and 4RO (FDR) | NO | 93 | 0 | 93 | 1PTB x 1mm2
9 | M | IN | IN | OUT | NO | 2 | 1 | 1PTB (NA) | PVC | PVC | 500V dc | V&T and FDR | 2RO (V&T) and 4RO (FDR) | NO | 93 | 0 | 93 | 1PTB x 1mm2
9 | M | IN | IN | OUT | NO | 2 | 1 | 1PTB (NA) | PVC | PVC | 500V dc | V&T and FDR | 2RO (V&T) and 4RO (FDR) | NO | 93 | 0 | 93 | 1PTB x 1mm2
9 | M | IN | IN | OUT | NO | 2 | 1 | 1PTB (NA) | PVC | PVC | 500V dc | V&T and FDR | 2RO (V&T) and 4RO (FDR) | NO | 93 | 0 | 93 | 1PTB x 1mm2
9 | M | IN | IN | OUT | NO | 32 | 0.34 | 16Pair (NA) | PVC | PVC | 500V dc | V&T and FDR | 2RO (V&T) and 4RO (FDR) | NO | 93 | 0 | 93 | 16Pair x 0,34mm2
9 | M | IN | IN | OUT | NO | 32 | 0.34 | 16Pair (NA) | PVC | PVC | 500V dc | V&T and FDR | 2RO (V&T) and 4RO (FDR) | NO | 93 | 0 | 93 | 16Pair x 0,34mm2
9 | M | IN | IN | OUT | NO | 32 | 0.34 | 16Pair (NA) | PVC | PVC | 500V dc | V&T and FDR | 2RO (V&T) and 4RO (FDR) | NO | 93 | 0 | 93 | 16Pair x 0,34mm2
9 | M | IN | IN | OUT | NO | 2 | 1 | 1PTB (NA) | PVC | PVC | 500V dc | V&T and FDR | 2RO (V&T) and 4RO (FDR) | NO | 146 | 0 | 146 | 1PTB x 1mm2
9 | M | IN | IN | OUT | NO | 2 | 1 | 1PTB (NA) | PVC | PVC | 500V dc | V&T and FDR | 2RO (V&T) and 4RO (FDR) | NO | 147 | 0 | 147 | 1PTB x 1mm2
9 | M | IN | IN | OUT | NO | 2 | 1 | 1PTB (NA) | PVC | PVC | 500V dc | V&T and FDR | 2RO (V&T) and 4RO (FDR) | NO | 97 | 0 | 97 | 1PTB x 1mm2
9 | M | IN | IN | OUT | NO | 2 | 1 | 1PTB (NA) | PVC | PVC | 500V dc | V&T and FDR | 2RO (V&T) and 4RO (FDR) | NO | 97 | 0 | 97 | 1PTB x 1mm2
9 | C | IN | IN | OUT | NO | 2 | 1.5 | NA | PVC | PVC | 1000V dc | FDR, TDR and V&T | 4RO (FDR & TDR) and 2RO (V&T) | NO | 18 | 22 | 22 | 1.5
9 | C | IN | IN | OUT | NO | 7 | 1.5 | NA | PVC | PVC | 1000V dc | FDR, TDR and V&T | 4RO (FDR & TDR) and 2RO (V&T) | NO | 19 | 23 | 23 | 1.5
9 | C | IN | IN | OUT | NO | 3 | 1.5 | NA | PVC | PVC | 1000V dc | FDR, TDR and V&T | 4RO (FDR & TDR) and 2RO (V&T) | NO | NIA | NIA | NIA | 3c x 1,5mm2
9 | C | IN | IN | OUT | NO | 3 | 1.5 | NA | PVC | PVC | 1000V dc | FDR, TDR and V&T | 4RO (FDR & TDR) and 2RO (V&T) | NO | NIA | NIA | NIA | 3c x 1,5mm2
9 | C | IN | IN | OUT | NO | 3 | 1.5 | NA | PVC | PVC | 1000V dc | FDR, TDR and V&T | 4RO (FDR & TDR) and 2RO (V&T) | NO | NIA | NIA | NIA | 3c x 1,5mm2
9 | C | IN | IN | OUT | NO | 3 | 1.5 | NA | PVC | PVC | 1000V dc | FDR, TDR and V&T | 4RO (FDR & TDR) and 2RO (V&T) | NO | NIA | NIA | NIA | 3c x 1,5mm2
9 | C | IN | IN | OUT | NO | 4 | 0.75 | NA | PVC | PVC | 1000V dc | FDR, TDR and V&T | 4RO (FDR & TDR) and 2RO (V&T) | NO | NIA | NIA | NIA | 2pr x 0,75mm2
9 | C | IN | IN | OUT | NO | 4 | 0.75 | NA | PVC | PVC | 1000V dc | FDR, TDR and V&T | 4RO (FDR & TDR) and 2RO (V&T) | NO | NIA | NIA | NIA | 2pr x 0,75mm2
9 | C | IN | IN | OUT | NO | 4 | 0.75 | NA | PVC | PVC | 1000V dc | FDR, TDR and V&T | 4RO (FDR & TDR) and 2RO (V&T) | NO | NIA | NIA | NIA | 2pr x 0,75mm2
9 | C | IN | IN | OUT | NO | 4 | 0.75 | NA | PVC | PVC | 1000V dc | FDR, TDR and V&T | 4RO (FDR & TDR) and 2RO (V&T) | NO | NIA | NIA | NIA | 2pr x 0,75mm2
9 | C | IN | IN | OUT | NO | 4 | 0.75 | NA | PVC | PVC | 1000V dc | FDR, TDR and V&T | 4RO (FDR & TDR) and 2RO (V&T) | NO | NIA | NIA | NIA | 2pr x 0,75mm2
9 | C | IN | IN | OUT | NO | 8 | 0.25 | NA | PVC | PVC | 1000V dc | FDR, TDR and V&T | 4RO (FDR & TDR) and 2RO (V&T) | NO | NIA | NIA | NIA | 4pr x 0,25mm2
9 | C | IN | IN | OUT | NO | 1 | 1.5 | NA | PVC | PVC | 1000V dc | FDR, TDR and V&T | 4RO (FDR & TDR) and 2RO (V&T) | NO | NIA | NIA | NIA | 1 pair x 1.5mm2
9 | C | IN | IN | OUT | NO | 1 | 1.5 | NA | PVC | PVC | 1000V dc | FDR, TDR and V&T | 4RO (FDR & TDR) and 2RO (V&T) | NO | NIA | NIA | NIA | 1 pair x 1.5mm2
9 | C | IN | IN | OUT | NO | 19 | 1.5 | NA | PVC | PVC | 1000V dc | FDR, TDR and V&T | 4RO (FDR & TDR) and 2RO (V&T) | NO | NIA | NIA | NIA | 19c x 1mm2
9 | C | IN | IN | OUT | NO | 1 | 1.5 | NA | PVC | PVC | 1000V dc | FDR, TDR and V&T | 4RO (FDR & TDR) and 2RO (V&T) | NO | NIA | NIA | NIA | 1 pair x 1.5mm2
9 | C | IN | IN | OUT | NO | 1 | 1.5 | NA | PVC | PVC | 1000V dc | FDR, TDR and V&T | 4RO (FDR & TDR) and 2RO (V&T) | NO | NIA | NIA | NIA | 1 pair x 1.5mm2
9 | C | IN | IN | OUT | NO | 3 | 1.5 | NA | PVC | PVC | 1000V dc | FDR, TDR and V&T | 4RO (FDR & TDR) and 2RO (V&T) | NO | NIA | NIA | NIA | 3 Core x 1.5mm2
9 | C | IN | IN | OUT | NO | 3 | 1.5 | NA | PVC | PVC | 1000V dc | FDR, TDR and V&T | 4RO (FDR & TDR) and 2RO (V&T) | NO | NIA | NIA | NIA | 3 Core x 1.5mm2
9 | C | IN | IN | OUT | NO | 2 | 1.5 | NA | PVC | PVC | 1000V dc | FDR, TDR and V&T | 4RO (FDR & TDR) and 2RO (V&T) | NO | 109 | 0 | 1 | 1.5
9 | C | IN | IN | OUT | NO | 2 | 1.5 | NA | PVC | PVC | 1000V dc | FDR, TDR and V&T | 4RO (FDR & TDR) and 2RO (V&T) | NO | 17 | 21 | 21 | 1.5
9 | C | IN | IN | OUT | NO | 12 | 1.5 | NA | PVC | PVC | 1000V dc | FDR, TDR and V&T | 4RO (FDR & TDR) and 2RO (V&T) | NO | 18 | 22 | 22 | 1.5
9 | C | IN | IN | OUT | NO | NIA | NIA | NIA | NIA | NIA | NIA | FDR, TDR and V&T | 4RO (FDR & TDR) and 2RO (V&T) | NO | NIA | NIA | NIA
9 | C | IN | IN | OUT | NO | 4 | 1.5 | A | PVC | PVC | 1000V dc | FDR, TDR and V&T | 4RO (FDR & TDR) and 2RO (V&T) | NO | 171 | 177 | 166 | 1.5
9 | C | IN | IN | OUT | NO | 19 | 1.5 | NA | PVC | PVC | 1000V dc | FDR, TDR and V&T | 4RO (FDR & TDR) and 2RO (V&T) | NO | 18 | 0 | 18 | 1.5
9 | C | IN | IN | OUT | NO | 2 | 1.5 | NA | PVC | PVC | 1000V dc | FDR, TDR and V&T | 4RO (FDR & TDR) and 2RO (V&T) | NO | 20 | 0 | 20 | 1.5
9 | C | IN | IN | OUT | NO | 2 | 1.5 | NA | PVC | PVC | 1000V dc | FDR, TDR and V&T | 4RO (FDR & TDR) and 2RO (V&T) | NO | 20 | 0 | 20 | 1.5
9 | C | IN | IN | OUT | NO | 19 | 1.5 | NA | PVC | PVC | 1000V dc | FDR, TDR and V&T | 4RO (FDR & TDR) and 2RO (V&T) | NO | 20 | 0 | 20 | 1.5
9 | C | IN | IN | OUT | NO | 19 | 1.5 | NA | PVC | PVC | 1000V dc | FDR, TDR and V&T | 4RO (FDR & TDR) and 2RO (V&T) | NO | 18 | 0 | 18 | 1.5
9 | C | IN | IN | OUT | NO | 2 | 1.5 | NA | PVC | PVC | 1000V dc | FDR, TDR and V&T | 4RO (FDR & TDR) and 2RO (V&T) | NO | 18 | 0 | 18 | 1.5
9 | C | IN | IN | OUT | NO | 3 | 1.5 | A | PVC | PVC | 1000V dc | FDR, TDR and V&T | 4RO (FDR & TDR) and 2RO (V&T) | NO | 36 | 9 | 36 | 1.5
9 | C | IN | IN | OUT | NO | 2 | 1.5 | NA | PVC | PVC | 1000V dc | FDR, TDR and V&T | 4RO (FDR & TDR) and 2RO (V&T) | NO | 10 | 0 | 10 | 1.5
9 | C | IN | IN | OUT | NO | 9 | 1.5 | NA | PVC | PVC | 1000V dc | FDR, TDR and V&T | 4RO (FDR & TDR) and 2RO (V&T) | NO | 10 | 0 | 10 | 1.5
9 | C | IN | IN | OUT | NO | 4 | 1.5 | NA | PVC | PVC | 1000V dc | FDR, TDR and V&T | 4RO (FDR & TDR) and 2RO (V&T) | NO |  |  | 10 | 4 X 1.5
9 | B | IN | IN | OUT | YES | 3 | 185 | MTAL (A) | PVC | PVC | 1000V ac | DWT, FDR, IRT and V&T | 2RO (V&T) and 4RO | NO | 20 | 7 | 7 | 3 x 185mm2
9 | C | IN | IN | OUT | NO | 7 | 1.5 | NA | PVC | PVC | 1000V dc | FDR, TDR and V&T | 4RO (FDR & TDR) and 2RO (V&T) | NO | 20 | 10 | 10 | 1.5
9 | C | IN | IN | OUT | NO | 7 | 1.5 | NA | PVC | PVC | 1000V dc | FDR, TDR and V&T | 4RO (FDR & TDR) and 2RO (V&T) | NO | 11 | 12 | 12 | 1.5
9 | C | IN | IN | OUT | NO | 7 | 1.5 | NA | PVC | PVC | 1000V dc | FDR, TDR and V&T | 4RO (FDR & TDR) and 2RO (V&T) | NO | 11 | 12 | 12 | 1.5
9 | C | IN | IN | OUT | NO | 7 | 1.5 | NA | PVC | PVC | 1000V dc | FDR, TDR and V&T | 4RO (FDR & TDR) and 2RO (V&T) | NO | 12 | 12 | 12 | 1.5
9 | M | IN | IN | OUT | NO | 2 | 1 | 1PTB (NA) | PVC | PVC | 500V dc | V&T and FDR | 2RO (V&T) and 4RO (FDR) | NO | 112 | 0 | 112 | 1PTB x 1mm2
9 | M | IN | IN | OUT | NO | 2 | 1 | 1PTB (NA) | PVC | PVC | 500V dc | V&T and FDR | 2RO (V&T) and 4RO (FDR) | NO | 108 | 0 | 108 | 1PTB x 1mm2
9 | M | IN | IN | OUT | NO | 2 | 1 | 1PTB (NA) | PVC | PVC | 500V dc | V&T and FDR | 2RO (V&T) and 4RO (FDR) | NO | 37 | 0 | 37 | 1PTB x 1mm2
9 | M | IN | IN | OUT | NO | 2 | 1 | 1PTB (NA) | PVC | PVC | 500V dc | V&T and FDR | 2RO (V&T) and 4RO (FDR) | NO | 152 | 0 | 152 | 1PTB x 1mm2
9 | M | IN | IN | OUT | NO | 2 | 1 | 1PTB (NA) | PVC | PVC | 500V dc | V&T and FDR | 2RO (V&T) and 4RO (FDR) | NO | 108 | 0 | 108 | 1PTB x 1mm2
9 | M | IN | IN | OUT | NO | 2 | 1 | 1PTB (NA) | PVC | PVC | 500V dc | V&T and FDR | 2RO (V&T) and 4RO (FDR) | NO | 37 | 0 | 37 | 1PTB x 1mm2
9 | M | IN | IN | OUT | NO | 2 | 1 | 1PTB (NA) | PVC | PVC | 500V dc | V&T and FDR | 2RO (V&T) and 4RO (FDR) | NO | 115 | 0 | 115 | 1PTB x 1mm2
9 | M | IN | IN | OUT | NO | 2 | 1 | 1PTB (NA) | PVC | PVC | 500V dc | V&T and FDR | 2RO (V&T) and 4RO (FDR) | NO | 108 | 0 | 108 | 1PTB x 1mm2
9 | C | IN | IN | OUT | NO | 3 | 1.5 | NA | PVC | PVC | 1000V dc | FDR, TDR and V&T | 4RO (FDR & TDR) and 2RO (V&T) | NO | 13 | 13 | 13 | 1.5
9 | C | IN | IN | OUT | NO | 2 | 1.5 | NA | PVC | PVC | 1000V dc | FDR, TDR and V&T | 4RO (FDR & TDR) and 2RO (V&T) | NO | 68 | 35 | 35 | 1.5
9 | C | IN | IN | OUT | NO | 19 | 1.5 | NA | PVC | PVC | 1000V dc | FDR, TDR and V&T | 4RO (FDR & TDR) and 2RO (V&T) | NO | 68 | 35 | 35 | 1.5
9 | C | IN | IN | OUT | NO | 12 | 1.5 | NA | PVC | PVC | 1000V dc | FDR, TDR and V&T | 4RO (FDR & TDR) and 2RO (V&T) | NO | 68 | 35 | 35 | 1.5
9 | C | IN | IN | OUT | NO | 12 | 1.5 | NA | PVC | PVC | 1000V dc | FDR, TDR and V&T | 4RO (FDR & TDR) and 2RO (V&T) | NO | 68 | 35 | 35 | 1.5
9 | C | IN | IN | OUT | NO | 2 | 1.5 | NA | PVC | PVC | 1000V dc | FDR, TDR and V&T | 4RO (FDR & TDR) and 2RO (V&T) | NO | 26 | 40 | 1 | 1.5
9 | C | IN | IN | OUT | NO | 12 | 1.5 | NA | PVC | PVC | 1000V dc | FDR, TDR and V&T | 4RO (FDR & TDR) and 2RO (V&T) | NO | 23 | 40 | 1 | 1.5
9 | C | IN | IN | OUT | NO | 37 | 1.5 | NA | PVC | PVC | 1000V dc | FDR, TDR and V&T | 4RO (FDR & TDR) and 2RO (V&T) | NO | 23 | 40 | 40 | 1.5
9 | C | IN | IN | OUT | NO | 2 | 4 | PYRO | CU | IMOP | 1000V dc | FDR, TDR and V&T | 4RO (FDR & TDR) and 2RO (V&T) | NO | 288 | 2 | 2 | 4
9 | C | IN | IN | OUT | NO | 2 | 4 | PYRO | CU | IMOP | 1000V dc | FDR, TDR and V&T | 4RO (FDR & TDR) and 2RO (V&T) | NO | 20 | 5 | 2 | 4
9 | C | IN | IN | OUT | NO | 2 | 4 | PYRO | CU | IMOP | 1000V dc | FDR, TDR and V&T | 4RO (FDR & TDR) and 2RO (V&T) | NO | 20 | 254 | 254 | 4
9 | C | IN | IN | OUT | NO | 2 | 4 | PYRO | CU | IMOP | 1000V dc | FDR, TDR and V&T | 4RO (FDR & TDR) and 2RO (V&T) | NO | 20 | 2 | 2 | 4
9 | C | IN | IN | OUT | NO | 2 | 4 | PYRO | CU | IMOP | 1000V dc | FDR, TDR and V&T | 4RO (FDR & TDR) and 2RO (V&T) | NO | 20 | 4 | 10 | 4
9 | C | IN | IN | OUT | NO | 2 | 4 | PYRO | CU | IMOP | 1000V dc | FDR, TDR and V&T | 4RO (FDR & TDR) and 2RO (V&T) | NO | 20 | 13 | 13 | 4
9 | C | IN | IN | OUT | NO | 2 | 4 | PYRO | CU | IMOP | 1000V dc | FDR, TDR and V&T | 4RO (FDR & TDR) and 2RO (V&T) | NO | 20 | 13 | 13 | 4
9 | C | IN | IN | OUT | NO | 2 | 4 | PYRO | CU | IMOP | 1000V dc | FDR, TDR and V&T | 4RO (FDR & TDR) and 2RO (V&T) | NO | 20 | 2 | 16 | 4
9 | C | IN | IN | OUT | NO | 2 | 4 | PYRO | CU | IMOP | 1000V dc | FDR, TDR and V&T | 4RO (FDR & TDR) and 2RO (V&T) | NO | 20 | 21 | 21 | 4
9 | C | IN | IN | OUT | NO | 2 | 4 | PYRO | CU | IMOP | 1000V dc | FDR, TDR and V&T | 4RO (FDR & TDR) and 2RO (V&T) | NO | 20 | 26 | 26 | 4
9 | C | IN | IN | OUT | NO | 2 | 4 | PYRO | CU | IMOP | 1000V dc | FDR, TDR and V&T | 4RO (FDR & TDR) and 2RO (V&T) | NO | 20 | 33 | 33 | 4
9 | C | IN | IN | OUT | NO | 2 | 4 | PYRO | CU | IMOP | 1000V dc | FDR, TDR and V&T | 4RO (FDR & TDR) and 2RO (V&T) | NO | 20 | 33 | 33 | 4
9 | C | IN | IN | OUT | NO | 2 | 4 | PYRO | CU | IMOP | 1000V dc | FDR, TDR and V&T | 4RO (FDR & TDR) and 2RO (V&T) | NO | 20 | 142 | 142 | 4
9 | C | IN | IN | OUT | NO | 2 | 4 | PYRO | CU | IMOP | 1000V dc | FDR, TDR and V&T | 4RO (FDR & TDR) and 2RO (V&T) | NO | 20 | 2 | 2 | 4
9 | C | IN | IN | OUT | NO | 2 | 4 | PYRO | CU | IMOP | 1000V dc | FDR, TDR and V&T | 4RO (FDR & TDR) and 2RO (V&T) | NO | 20 | 40 | 40 | 4
9 | C | IN | IN | OUT | NO | 2 | 4 | PYRO | CU | IMOP | 1000V dc | FDR, TDR and V&T | 4RO (FDR & TDR) and 2RO (V&T) | NO | 20 | 65 | 65 | 4
9 | C | IN | IN | OUT | NO | 2 | 4 | PYRO | CU | IMOP | 1000V dc | FDR, TDR and V&T | 4RO (FDR & TDR) and 2RO (V&T) | NO | 20 | 220 | 220 | 4
9 | C | IN | IN | OUT | NO | 2 | 4 | PYRO | CU | IMOP | 1000V dc | FDR, TDR and V&T | 4RO (FDR & TDR) and 2RO (V&T) | NO | 20 | 95 | 120 | 4
9 | C | IN | IN | OUT | NO | 2 | 4 | PYRO | CU | IMOP | 1000V dc | FDR, TDR and V&T | 4RO (FDR & TDR) and 2RO (V&T) | NO | 20 | 95 | 2 | 4
9 | C | IN | IN | OUT | NO | 2 | 4 | PYRO | CU | IMOP | 1000V dc | FDR, TDR and V&T | 4RO (FDR & TDR) and 2RO (V&T) | NO | 20 | 75 | 120 | 4
9 | C | IN | IN | OUT | NO | 2 | 4 | PYRO | CU | IMOP | 1000V dc | FDR, TDR and V&T | 4RO (FDR & TDR) and 2RO (V&T) | NO | 20 | 220 | 220 | 4
9 | C | IN | IN | OUT | NO | 2 | 4 | PYRO | CU | IMOP | 1000V dc | FDR, TDR and V&T | 4RO (FDR & TDR) and 2RO (V&T) | NO | 20 | 60 | 120 | 4
9 | C | IN | IN | OUT | NO | 2 | 4 | PYRO | CU | IMOP | 1000V dc | FDR, TDR and V&T | 4RO (FDR & TDR) and 2RO (V&T) | NO | 20 | 60 | 40 | 4
9 | C | IN | IN | OUT | NO | 2 | 4 | PYRO | CU | IMOP | 1000V dc | FDR, TDR and V&T | 4RO (FDR & TDR) and 2RO (V&T) | NO | 20 | 65 | 2 | 4
9 | C | IN | IN | OUT | NO | 2 | 4 | PYRO | CU | IMOP | 1000V dc | FDR, TDR and V&T | 4RO (FDR & TDR) and 2RO (V&T) | NO | 20 | 33 | 33 | 4
9 | C | IN | IN | OUT | NO | 2 | 4 | PYRO | CU | IMOP | 1000V dc | FDR, TDR and V&T | 4RO (FDR & TDR) and 2RO (V&T) | NO | 20 | 5 | 8 | 4
9 | C | IN | IN | OUT | NO | 2 | 4 | PYRO | CU | IMOP | 1000V dc | FDR, TDR and V&T | 4RO (FDR & TDR) and 2RO (V&T) | NO | 20 | 18 | 25 | 4
9 | C | IN | IN | OUT | NO | 2 | 4 | PYRO | CU | IMOP | 1000V dc | FDR, TDR and V&T | 4RO (FDR & TDR) and 2RO (V&T) | NO | 20 | 20 | 31 | 4
9 | C | IN | IN | OUT | NO | 2 | 4 | PYRO | CU | IMOP | 1000V dc | FDR, TDR and V&T | 4RO (FDR & TDR) and 2RO (V&T) | NO | 20 | 20 | 22 | 4
9 | C | IN | IN | OUT | NO | 2 | 4 | PYRO | CU | IMOP | 1000V dc | FDR, TDR and V&T | 4RO (FDR & TDR) and 2RO (V&T) | NO | 20 | 25 | 27 | 4
9 | C | IN | IN | OUT | NO | 2 | 4 | PYRO | CU | IMOP | 1000V dc | FDR, TDR and V&T | 4RO (FDR & TDR) and 2RO (V&T) | NO | 20 | 20 | 22 | 4
9 | C | IN | IN | OUT | NO | 2 | 4 | PYRO | CU | IMOP | 1000V dc | FDR, TDR and V&T | 4RO (FDR & TDR) and 2RO (V&T) | NO | 20 | 25 | 23 | 4
9 | C | IN | IN | OUT | NO | 2 | 4 | PYRO | CU | IMOP | 1000V dc | FDR, TDR and V&T | 4RO (FDR & TDR) and 2RO (V&T) | NO | 20 | 18 | 29 | 4
9 | C | IN | IN | OUT | NO | 2 | 4 | PYRO | CU | IMOP | 1000V dc | FDR, TDR and V&T | 4RO (FDR & TDR) and 2RO (V&T) | NO | 20 | 25 | 39 | 4
9 | C | IN | IN | OUT | NO | 2 | 4 | PYRO | CU | IMOP | 1000V dc | FDR, TDR and V&T | 4RO (FDR & TDR) and 2RO (V&T) | NO | 89 | 98 | 98 | 4
9 | C | IN | IN | OUT | NO | 2 | 4 | PYRO | CU | IMOP | 1000V dc | FDR, TDR and V&T | 4RO (FDR & TDR) and 2RO (V&T) | NO | 15 | 20 | 11 | 4
9 | C | IN | IN | OUT | NO | 2 | 4 | PYRO | CU | IMOP | 1000V dc | FDR, TDR and V&T | 4RO (FDR & TDR) and 2RO (V&T) | NO | 37 | 38 | 11 | 4
9 | C | IN | IN | OUT | NO | 2 | 4 | PYRO | CU | IMOP | 1000V dc | FDR, TDR and V&T | 4RO (FDR & TDR) and 2RO (V&T) | NO | 20 | 48 | 48 | 4
9 | C | IN | IN | OUT | NO | 2 | 4 | PYRO | CU | IMOP | 1000V dc | FDR, TDR and V&T | 4RO (FDR & TDR) and 2RO (V&T) | NO | 20 | 45 | 45 | 4
9 | C | IN | IN | OUT | NO | 2 | 4 | PYRO | CU | IMOP | 1000V dc | FDR, TDR and V&T | 4RO (FDR & TDR) and 2RO (V&T) | NO | 20 | 40 | 40 | 4
9 | C | IN | IN | OUT | NO | 2 | 4 | PYRO | CU | IMOP | 1000V dc | FDR, TDR and V&T | 4RO (FDR & TDR) and 2RO (V&T) | NO | 20 | 20 | 20 | 4
9 | C | IN | IN | OUT | NO | 2 | 4 | PYRO | CU | IMOP | 1000V dc | FDR, TDR and V&T | 4RO (FDR & TDR) and 2RO (V&T) | NO | 20 | 40 | 40 | 4
9 | C | IN | IN | OUT | NO | 2 | 4 | PYRO | CU | IMOP | 1000V dc | FDR, TDR and V&T | 4RO (FDR & TDR) and 2RO (V&T) | NO | 20 | 39 | 39 | 4
9 | C | IN | IN | OUT | NO | 2 | 4 | PYRO | CU | IMOP | 1000V dc | FDR, TDR and V&T | 4RO (FDR & TDR) and 2RO (V&T) | NO | 20 | 30 | 30 | 4
9 | C | IN | IN | OUT | NO | 2 | 4 | PYRO | CU | IMOP | 1000V dc | FDR, TDR and V&T | 4RO (FDR & TDR) and 2RO (V&T) | NO | 20 | 20 | 20 | 4
9 | C | IN | IN | OUT | NO | 2 | 4 | PYRO | CU | IMOP | 1000V dc | FDR, TDR and V&T | 4RO (FDR & TDR) and 2RO (V&T) | NO | 20 | 32 | 32 | 4
9 | C | IN | IN | OUT | NO | 2 | 4 | PYRO | CU | IMOP | 1000V dc | FDR, TDR and V&T | 4RO (FDR & TDR) and 2RO (V&T) | NO | 20 | 10 | 10 | 4
9 | C | IN | IN | OUT | NO | 2 | 4 | PYRO | CU | IMOP | 1000V dc | FDR, TDR and V&T | 4RO (FDR & TDR) and 2RO (V&T) | NO | 20 | 5 | 11 | 4
9 | C | IN | IN | OUT | NO | 2 | 4 | PYRO | CU | IMOP | 1000V dc | FDR, TDR and V&T | 4RO (FDR & TDR) and 2RO (V&T) | NO | 20 | 8 | 4 | 4
9 | C | IN | IN | OUT | NO | 2 | 1 | PYRO | CU | IMOP | 1000V dc | FDR, TDR and V&T | 4RO (FDR & TDR) and 2RO (V&T) | NO | 20 | 6 | 6 | 1
9 | C | IN | IN | OUT | NO | 2 | 1 | PYRO | CU | IMOP | 1000V dc | FDR, TDR and V&T | 4RO (FDR & TDR) and 2RO (V&T) | NO | 20 | 20 | 20 | 1
9 | C | IN | IN | OUT | NO | 2 | 1 | PYRO | CU | IMOP | 1000V dc | FDR, TDR and V&T | 4RO (FDR & TDR) and 2RO (V&T) | NO | 20 | 22 | 22 | 1
9 | C | IN | IN | OUT | NO | 2 | 1 | PYRO | CU | IMOP | 1000V dc | FDR, TDR and V&T | 4RO (FDR & TDR) and 2RO (V&T) | NO | 20 | 19 | 19 | 1
9 | C | IN | IN | OUT | NO | 2 | 1 | PYRO | CU | IMOP | 1000V dc | FDR, TDR and V&T | 4RO (FDR & TDR) and 2RO (V&T) | NO | 287 | 300 | 300 | 1
9 | C | IN | IN | OUT | NO | 7 | 1.5 | PYRO | CU | IMOP | 1000V dc | FDR, TDR and V&T | 4RO (FDR & TDR) and 2RO (V&T) | NO | 423 | 23 | 23 | 1.5
9 | C | IN | IN | OUT | NO | 4 | 1.5 | PYRO | CU | IMOP | 1000V dc | FDR, TDR and V&T | 4RO (FDR & TDR) and 2RO (V&T) | NO | 20 | 200 | 200 | 1.5
9 | C | IN | IN | OUT | NO | 7 | 1.5 | PYRO | CU | IMOP | 1000V dc | FDR, TDR and V&T | 4RO (FDR & TDR) and 2RO (V&T) | NO | 20 | 198 | 198 | 1.5
9 | C | IN | IN | OUT | NO | 7 | 1.5 | PYRO | CU | IMOP | 1000V dc | FDR, TDR and V&T | 4RO (FDR & TDR) and 2RO (V&T) | NO | 20 | 218 | 218 | 1.5
9 | C | IN | IN | OUT | NO | 7 | 1.5 | PYRO | CU | IMOP | 1000V dc | FDR, TDR and V&T | 4RO (FDR & TDR) and 2RO (V&T) | NO | 20 | 194 | 194 | 1.5
9 | C | IN | IN | OUT | NO | 7 | 1.5 | PYRO | CU | IMOP | 1000V dc | FDR, TDR and V&T | 4RO (FDR & TDR) and 2RO (V&T) | NO | 117 | 214 | 214 | 1.5
9 | C | IN | IN | OUT | NO | 2 | 1 | PYRO | CU | IMOP | 1000V dc | FDR, TDR and V&T | 4RO (FDR & TDR) and 2RO (V&T) | NO | 20 | 25 | 35 | 1
9 | C | IN | IN | OUT | NO | 2 | 1 | PYRO | CU | IMOP | 1000V dc | FDR, TDR and V&T | 4RO (FDR & TDR) and 2RO (V&T) | NO | 87 | 35 | 35 | 1
9 | C | IN | IN | OUT | NO | 2 | 1 | PYRO | CU | IMOP | 1000V dc | FDR, TDR and V&T | 4RO (FDR & TDR) and 2RO (V&T) | NO | 20 | 41 | 41 | 1
9 | C | IN | IN | OUT | NO | 2 | 1 | PYRO | CU | IMOP | 1000V dc | FDR, TDR and V&T | 4RO (FDR & TDR) and 2RO (V&T) | NO | 20 | 4 | 45 | 1
9 | C | IN | IN | OUT | NO | 2 | 1 | PYRO | CU | IMOP | 1000V dc | FDR, TDR and V&T | 4RO (FDR & TDR) and 2RO (V&T) | NO | 20 | 6 | 45 | 1
9 | C | IN | IN | OUT | NO | 2 | 1 | PYRO | CU | IMOP | 1000V dc | FDR, TDR and V&T | 4RO (FDR & TDR) and 2RO (V&T) | NO | 20 | 3 | 20 | 1
9 | C | IN | IN | OUT | NO | 2 | 1 | PYRO | CU | IMOP | 1000V dc | FDR, TDR and V&T | 4RO (FDR & TDR) and 2RO (V&T) | NO | 20 | 5 | 20 | 1
9 | C | IN | IN | OUT | NO | 2 | 1 | PYRO | CU | IMOP | 1000V dc | FDR, TDR and V&T | 4RO (FDR & TDR) and 2RO (V&T) | NO | 20 | 4 | 20 | 1
9 | C | IN | IN | OUT | NO | 2 | 1 | PYRO | CU | IMOP | 1000V dc | FDR, TDR and V&T | 4RO (FDR & TDR) and 2RO (V&T) | NO | 20 | 20 | 20 | 1
9 | C | IN | IN | OUT | NO | 2 | 1 | PYRO | CU | IMOP | 1000V dc | FDR, TDR and V&T | 4RO (FDR & TDR) and 2RO (V&T) | NO | 20 | 25 | 25 | 1
9 | C | IN | IN | OUT | NO | 2 | 1 | PYRO | CU | IMOP | 1000V dc | FDR, TDR and V&T | 4RO (FDR & TDR) and 2RO (V&T) | NO | 14 | 12 | 15 | 1
9 | C | IN | IN | OUT | NO | 2 | 1 | PYRO | CU | IMOP | 1000V dc | FDR, TDR and V&T | 4RO (FDR & TDR) and 2RO (V&T) | NO | 47 | 70 | 15 | 1
9 | C | IN | IN | OUT | NO | 2 | 1 | PYRO | CU | IMOP | 1000V dc | FDR, TDR and V&T | 4RO (FDR & TDR) and 2RO (V&T) | NO | 20 | 12 | 12 | 1
9 | C | IN | IN | OUT | NO | 2 | 1 | PYRO | CU | IMOP | 1000V dc | FDR, TDR and V&T | 4RO (FDR & TDR) and 2RO (V&T) | NO | 20 | 70 | 30 | 1
9 | C | IN | IN | OUT | NO | 2 | 1 | PYRO | CU | IMOP | 1000V dc | FDR, TDR and V&T | 4RO (FDR & TDR) and 2RO (V&T) | NO | 20 | 6 | 29 | 1
9 | C | IN | IN | OUT | NO | 2 | 1 | PYRO | CU | IMOP | 1000V dc | FDR, TDR and V&T | 4RO (FDR & TDR) and 2RO (V&T) | NO | 55 | 55 | 73 | 1
9 | C | IN | IN | OUT | NO | 2 | 1 | PYRO | CU | IMOP | 1000V dc | FDR, TDR and V&T | 4RO (FDR & TDR) and 2RO (V&T) | NO | 20 | 8 | 8 | 1
9 | C | IN | IN | OUT | NO | 2 | 1 | PYRO | CU | IMOP | 1000V dc | FDR, TDR and V&T | 4RO (FDR & TDR) and 2RO (V&T) | NO | 20 | 65 | 69 | 1
9 | C | IN | IN | OUT | NO | 2 | 1 | PYRO | CU | IMOP | 1000V dc | FDR, TDR and V&T | 4RO (FDR & TDR) and 2RO (V&T) | NO | 20 | 45 | 30 | 1
9 | C | IN | IN | OUT | NO | 2 | 1 | PYRO | CU | IMOP | 1000V dc | FDR, TDR and V&T | 4RO (FDR & TDR) and 2RO (V&T) | NO | 20 | 95 | 121 | 1
9 | C | IN | IN | OUT | NO | 2 | 1 | PYRO | CU | IMOP | 1000V dc | FDR, TDR and V&T | 4RO (FDR & TDR) and 2RO (V&T) | NO | 20 | 35 | 40 | 1
9 | C | IN | IN | OUT | NO | 2 | 1 | PYRO | CU | IMOP | 1000V dc | FDR, TDR and V&T | 4RO (FDR & TDR) and 2RO (V&T) | NO | 20 | 75 | 40 | 1
9 | C | IN | IN | OUT | NO | 2 | 1 | PYRO | CU | IMOP | 1000V dc | FDR, TDR and V&T | 4RO (FDR & TDR) and 2RO (V&T) | NO | 20 | 15 | 20 | 1
9 | C | IN | IN | OUT | NO | 2 | 1 | PYRO | CU | IMOP | 1000V dc | FDR, TDR and V&T | 4RO (FDR & TDR) and 2RO (V&T) | NO | 20 | 55 | 120 | 1
9 | C | IN | IN | OUT | NO | 2 | 1 | PYRO | CU | IMOP | 1000V dc | FDR, TDR and V&T | 4RO (FDR & TDR) and 2RO (V&T) | NO | 20 | 15 | 45 | 1
9 | C | IN | IN | OUT | NO | 2 | 1 | PYRO | CU | IMOP | 1000V dc | FDR, TDR and V&T | 4RO (FDR & TDR) and 2RO (V&T) | NO | 20 | 55 | 100 | 1
9 | C | IN | IN | OUT | NO | 3 | 1.5 | PYRO | CU | IMOP | 1000V dc | FDR, TDR and V&T | 4RO (FDR & TDR) and 2RO (V&T) | NO | 20 | 50 | 58 | 1
9 | C | IN | IN | OUT | NO | 3 | 1.5 | PYRO | CU | IMOP | 1000V dc | FDR, TDR and V&T | 4RO (FDR & TDR) and 2RO (V&T) | NO | 20 | 55 | 58 | 1
9 | C | IN | IN | OUT | NO | 3 | 1.5 | PYRO | CU | IMOP | 1000V dc | FDR, TDR and V&T | 4RO (FDR & TDR) and 2RO (V&T) | NO | 20 | 40 | 48 | 1
9 | C | IN | IN | OUT | NO | 3 | 1.5 | PYRO | CU | IMOP | 1000V dc | FDR, TDR and V&T | 4RO (FDR & TDR) and 2RO (V&T) | NO | 20 | 30 | 35 | 1
9 | C | IN | IN | OUT | NO | 3 | 1.5 | PYRO | CU | IMOP | 1000V dc | FDR, TDR and V&T | 4RO (FDR & TDR) and 2RO (V&T) | NO | 20 | 20 | 17 | 1
9 | C | IN | IN | OUT | NO | 3 | 1.5 | PYRO | CU | IMOP | 1000V dc | FDR, TDR and V&T | 4RO (FDR & TDR) and 2RO (V&T) | NO | 20 | 10 | 15 | 1
9 | C | IN | IN | OUT | NO | 3 | 1.5 | PYRO | CU | IMOP | 1000V dc | FDR, TDR and V&T | 4RO (FDR & TDR) and 2RO (V&T) | NO | 20 | 8 | 12 | 1
9 | C | IN | IN | OUT | NO | 3 | 1.5 | PYRO | CU | IMOP | 1000V dc | FDR, TDR and V&T | 4RO (FDR & TDR) and 2RO (V&T) | NO | 20 | 40 | 43 | 1
9 | C | IN | IN | OUT | NO | 3 | 1.5 | PYRO | CU | IMOP | 1000V dc | FDR, TDR and V&T | 4RO (FDR & TDR) and 2RO (V&T) | NO | 20 | 50 | 60 | 1
9 | C | IN | IN | OUT | NO | 3 | 1.5 | PYRO | CU | IMOP | 1000V dc | FDR, TDR and V&T | 4RO (FDR & TDR) and 2RO (V&T) | NO | 20 | 60 | 60 | 1
9 | C | IN | IN | OUT | NO | 3 | 1.5 | PYRO | CU | IMOP | 1000V dc | FDR, TDR and V&T | 4RO (FDR & TDR) and 2RO (V&T) | NO | 27 | 22 | 22 | 1
9 | C | IN | IN | OUT | NO | 3 | 1.5 | PYRO | CU | IMOP | 1000V dc | FDR, TDR and V&T | 4RO (FDR & TDR) and 2RO (V&T) | NO | 10 | 18 | 18 | 1
9 | C | IN | IN | OUT | NO | 3 | 1.5 | PYRO | CU | IMOP | 1000V dc | FDR, TDR and V&T | 4RO (FDR & TDR) and 2RO (V&T) | NO | 29 | 42 | 42 | 1
9 | C | IN | IN | OUT | NO | 3 | 1.5 | PYRO | CU | IMOP | 1000V dc | FDR, TDR and V&T | 4RO (FDR & TDR) and 2RO (V&T) | NO | 20 | 14 | 14 | 1
9 | C | IN | IN | OUT | NO | 3 | 1.5 | PYRO | CU | IMOP | 1000V dc | FDR, TDR and V&T | 4RO (FDR & TDR) and 2RO (V&T) | NO | 20 | 61 | 61 | 1
9 | C | IN | IN | OUT | NO | 3 | 1.5 | PYRO | CU | IMOP | 1000V dc | FDR, TDR and V&T | 4RO (FDR & TDR) and 2RO (V&T) | NO | 20 | 63 | 63 | 1
9 | C | IN | IN | OUT | NO | 3 | 1.5 | PYRO | CU | IMOP | 1000V dc | FDR, TDR and V&T | 4RO (FDR & TDR) and 2RO (V&T) | NO | 20 | 142 | 142 | 1
9 | C | IN | IN | OUT | NO | 3 | 1.5 | PYRO | CU | IMOP | 1000V dc | FDR, TDR and V&T | 4RO (FDR & TDR) and 2RO (V&T) | NO | 20 | 7 | 7 | 1
9 | C | IN | IN | OUT | NO | 3 | 1.5 | PYRO | CU | IMOP | 1000V dc | FDR, TDR and V&T | 4RO (FDR & TDR) and 2RO (V&T) | NO | 20 | 26 | 26 | 1
9 | C | IN | IN | OUT | NO | 3 | 1.5 | PYRO | CU | IMOP | 1000V dc | FDR, TDR and V&T | 4RO (FDR & TDR) and 2RO (V&T) | NO | 20 | 64 | 64 | 1
9 | C | IN | IN | OUT | NO | 3 | 1.5 | PYRO | CU | IMOP | 1000V dc | FDR, TDR and V&T | 4RO (FDR & TDR) and 2RO (V&T) | NO | 20 | 81 | 81 | 1
9 | C | IN | IN | OUT | NO | 3 | 1.5 | PYRO | CU | IMOP | 1000V dc | FDR, TDR and V&T | 4RO (FDR & TDR) and 2RO (V&T) | NO | 20 | 79 | 79 | 1
9 | C | IN | IN | OUT | NO | 3 | 1.5 | PYRO | CU | IMOP | 1000V dc | FDR, TDR and V&T | 4RO (FDR & TDR) and 2RO (V&T) | NO | 20 | 12 | 25 | 1
9 | C | IN | IN | OUT | NO | 3 | 1.5 | PYRO | CU | IMOP | 1000V dc | FDR, TDR and V&T | 4RO (FDR & TDR) and 2RO (V&T) | NO | 20 | 15 | 22 | 1
9 | C | IN | IN | OUT | NO | 3 | 1.5 | PYRO | CU | IMOP | 1000V dc | FDR, TDR and V&T | 4RO (FDR & TDR) and 2RO (V&T) | NO | 20 | 25 | 20 | 1
9 | C | IN | IN | OUT | NO | 2 | 1 | PYRO | CU | IMOP | 1000V dc | FDR, TDR and V&T | 4RO (FDR & TDR) and 2RO (V&T) | NO | 20 | 30 | 34 | 1
9 | C | IN | IN | OUT | NO | 2 | 1 | PYRO | CU | IMOP | 1000V dc | FDR, TDR and V&T | 4RO (FDR & TDR) and 2RO (V&T) | NO | 20 | 28 | 32 | 1
9 | C | IN | IN | OUT | NO | 2 | 1 | PYRO | CU | IMOP | 1000V dc | FDR, TDR and V&T | 4RO (FDR & TDR) and 2RO (V&T) | NO | 20 | 25 | 28 | 1
9 | C | IN | IN | OUT | NO | 2 | 1 | PYRO | CU | IMOP | 1000V dc | FDR, TDR and V&T | 4RO (FDR & TDR) and 2RO (V&T) | NO | 20 | 23 | 26 | 1
9 | C | IN | IN | OUT | NO | 2 | 1 | PYRO | CU | IMOP | 1000V dc | FDR, TDR and V&T | 4RO (FDR & TDR) and 2RO (V&T) | NO | 20 | 18 | 18 | 1
9 | C | IN | IN | OUT | NO | 2 | 1 | PYRO | CU | IMOP | 1000V dc | FDR, TDR and V&T | 4RO (FDR & TDR) and 2RO (V&T) | NO | 20 | 20 | 20 | 1
9 | C | IN | IN | OUT | NO | 2 | 1 | PYRO | CU | IMOP | 1000V dc | FDR, TDR and V&T | 4RO (FDR & TDR) and 2RO (V&T) | NO | 20 | 24 | 23 | 1
9 | C | IN | IN | OUT | NO | 2 | 1 | PYRO | CU | IMOP | 1000V dc | FDR, TDR and V&T | 4RO (FDR & TDR) and 2RO (V&T) | NO | 20 | 27 | 26 | 1
9 | C | IN | IN | OUT | NO | 2 | 1 | PYRO | CU | IMOP | 1000V dc | FDR, TDR and V&T | 4RO (FDR & TDR) and 2RO (V&T) | NO | 20 | 30 | 29 | 1
9 | C | IN | IN | OUT | NO | 2 | 1 | PYRO | CU | IMOP | 1000V dc | FDR, TDR and V&T | 4RO (FDR & TDR) and 2RO (V&T) | NO | 20 | 35 | 32 | 1
9 | C | IN | IN | OUT | NO | 2 | 1 | PYRO | CU | IMOP | 1000V dc | FDR, TDR and V&T | 4RO (FDR & TDR) and 2RO (V&T) | NO | 20 | 40 | 35 | 1
9 | C | IN | IN | OUT | NO | 2 | 1 | PYRO | CU | IMOP | 1000V dc | FDR, TDR and V&T | 4RO (FDR & TDR) and 2RO (V&T) | NO | 20 | 12 | 68 | 1
9 | C | IN | IN | OUT | NO | 2 | 1 | PYRO | CU | IMOP | 1000V dc | FDR, TDR and V&T | 4RO (FDR & TDR) and 2RO (V&T) | NO | 20 | 15 | 70 | 1
9 | C | IN | IN | OUT | NO | 2 | 1 | PYRO | CU | IMOP | 1000V dc | FDR, TDR and V&T | 4RO (FDR & TDR) and 2RO (V&T) | NO | 20 | 18 | 72 | 1
9 | C | IN | IN | OUT | NO | 2 | 1 | PYRO | CU | IMOP | 1000V dc | FDR, TDR and V&T | 4RO (FDR & TDR) and 2RO (V&T) | NO | 20 | 22 | 51 | 1
9 | C | IN | IN | OUT | NO | 2 | 1 | PYRO | CU | IMOP | 1000V dc | FDR, TDR and V&T | 4RO (FDR & TDR) and 2RO (V&T) | NO | 20 | 25 | 53 | 1
9 | C | IN | IN | OUT | NO | 2 | 1 | PYRO | CU | IMOP | 1000V dc | FDR, TDR and V&T | 4RO (FDR & TDR) and 2RO (V&T) | NO | 20 | 28 | 55 | 1
9 | C | IN | IN | OUT | NO | 2 | 1 | PYRO | CU | IMOP | 1000V dc | FDR, TDR and V&T | 4RO (FDR & TDR) and 2RO (V&T) | NO | 20 | 32 | 57 | 1
9 | C | IN | IN | OUT | NO | 2 | 1 | PYRO | CU | IMOP | 1000V dc | FDR, TDR and V&T | 4RO (FDR & TDR) and 2RO (V&T) | NO | 20 | 35 | 59 | 1
9 | C | IN | IN | OUT | NO | 2 | 1 | PYRO | CU | IMOP | 1000V dc | FDR, TDR and V&T | 4RO (FDR & TDR) and 2RO (V&T) | NO | 20 | 38 | 61 | 1
9 | C | IN | IN | OUT | NO | 2 | 1 | PYRO | CU | IMOP | 1000V dc | FDR, TDR and V&T | 4RO (FDR & TDR) and 2RO (V&T) | NO | 20 | 42 | 63 | 1
9 | C | IN | IN | OUT | NO | 2 | 1 | PYRO | CU | IMOP | 1000V dc | FDR, TDR and V&T | 4RO (FDR & TDR) and 2RO (V&T) | NO | 20 | 45 | 62 | 1
9 | C | IN | IN | OUT | NO | 2 | 1 | PYRO | CU | IMOP | 1000V dc | FDR, TDR and V&T | 4RO (FDR & TDR) and 2RO (V&T) | NO | 20 | 48 | 64 | 1
9 | C | IN | IN | OUT | NO | 2 | 1 | PYRO | CU | IMOP | 1000V dc | FDR, TDR and V&T | 4RO (FDR & TDR) and 2RO (V&T) | NO | 20 | 52 | 66 | 1
9 | C | IN | IN | OUT | NO | 2 | 1 | PYRO | CU | IMOP | 1000V dc | FDR, TDR and V&T | 4RO (FDR & TDR) and 2RO (V&T) | NO | 20 | 55 | 68 | 1
9 | C | IN | IN | OUT | NO | 2 | 1 | PYRO | CU | IMOP | 1000V dc | FDR, TDR and V&T | 4RO (FDR & TDR) and 2RO (V&T) | NO | 20 | 58 | 70 | 1
9 | C | IN | IN | OUT | NO | 2 | 1 | PYRO | CU | IMOP | 1000V dc | FDR, TDR and V&T | 4RO (FDR & TDR) and 2RO (V&T) | NO | 20 | 62 | 73 | 1
9 | C | IN | IN | OUT | NO | 2 | 1 | PYRO | CU | IMOP | 1000V dc | FDR, TDR and V&T | 4RO (FDR & TDR) and 2RO (V&T) | NO | 20 | 65 | 77 | 1
9 | C | IN | IN | OUT | NO | 2 | 1 | PYRO | CU | IMOP | 1000V dc | FDR, TDR and V&T | 4RO (FDR & TDR) and 2RO (V&T) | NO | 20 | 68 | 80 | 1
9 | C | IN | IN | OUT | NO | 2 | 1 | PYRO | CU | IMOP | 1000V dc | FDR, TDR and V&T | 4RO (FDR & TDR) and 2RO (V&T) | NO | 20 | 72 | 84 | 1
9 | C | IN | IN | OUT | NO | 2 | 1 | PYRO | CU | IMOP | 1000V dc | FDR, TDR and V&T | 4RO (FDR & TDR) and 2RO (V&T) | NO | 20 | 75 | 88 | 1
9 | C | IN | IN | OUT | NO | 2 | 1 | PYRO | CU | IMOP | 1000V dc | FDR, TDR and V&T | 4RO (FDR & TDR) and 2RO (V&T) | NO | 20 | 78 | 92 | 1
9 | C | IN | IN | OUT | NO | 2 | 1 | PYRO | CU | IMOP | 1000V dc | FDR, TDR and V&T | 4RO (FDR & TDR) and 2RO (V&T) | NO | 20 | 82 | 96 | 1
9 | C | IN | IN | OUT | NO | 2 | 1 | PYRO | CU | IMOP | 1000V dc | FDR, TDR and V&T | 4RO (FDR & TDR) and 2RO (V&T) | NO | 20 | 85 | 100 | 1
9 | C | IN | IN | OUT | NO | 2 | 1 | PYRO | CU | IMOP | 1000V dc | FDR, TDR and V&T | 4RO (FDR & TDR) and 2RO (V&T) | NO | 20 | 88 | 103 | 1
9 | C | IN | IN | OUT | NO | 2 | 1 | PYRO | CU | IMOP | 1000V dc | FDR, TDR and V&T | 4RO (FDR & TDR) and 2RO (V&T) | NO | 20 | 92 | 107 | 1
9 | C | IN | IN | OUT | NO | 2 | 1 | PYRO | CU | IMOP | 1000V dc | FDR, TDR and V&T | 4RO (FDR & TDR) and 2RO (V&T) | NO | 20 | 95 | 111 | 1
9 | C | IN | IN | OUT | NO | 2 | 1 | PYRO | CU | IMOP | 1000V dc | FDR, TDR and V&T | 4RO (FDR & TDR) and 2RO (V&T) | NO | 20 | 98 | 115 | 1
9 | C | IN | IN | OUT | NO | 2 | 1 | PYRO | CU | IMOP | 1000V dc | FDR, TDR and V&T | 4RO (FDR & TDR) and 2RO (V&T) | NO | 20 | 102 | 119 | 1
9 | C | IN | IN | OUT | NO | 2 | 1 | PYRO | CU | IMOP | 1000V dc | FDR, TDR and V&T | 4RO (FDR & TDR) and 2RO (V&T) | NO | 20 | 105 | 123 | 1
9 | C | IN | IN | OUT | NO | 2 | 1 | PYRO | CU | IMOP | 1000V dc | FDR, TDR and V&T | 4RO (FDR & TDR) and 2RO (V&T) | NO | 20 | 108 | 127 | 1
9 | C | IN | IN | OUT | NO | 2 | 1 | PYRO | CU | IMOP | 1000V dc | FDR, TDR and V&T | 4RO (FDR & TDR) and 2RO (V&T) | NO | 20 | 112 | 131 | 1
9 | C | IN | IN | OUT | NO | 2 | 1 | PYRO | CU | IMOP | 1000V dc | FDR, TDR and V&T | 4RO (FDR & TDR) and 2RO (V&T) | NO | 20 | 115 | 135 | 1
9 | C | IN | IN | OUT | NO | 2 | 1 | PYRO | CU | IMOP | 1000V dc | FDR, TDR and V&T | 4RO (FDR & TDR) and 2RO (V&T) | NO | 20 | 118 | 139 | 1
9 | C | IN | IN | OUT | NO | 2 | 1 | PYRO | CU | IMOP | 1000V dc | FDR, TDR and V&T | 4RO (FDR & TDR) and 2RO (V&T) | NO | 20 | 125 | 143 | 1
9 | C | IN | IN | OUT | NO | 2 | 1 | PYRO | CU | IMOP | 1000V dc | FDR, TDR and V&T | 4RO (FDR & TDR) and 2RO (V&T) | NO | 20 | 15 | 18 | 1
9 | C | IN | IN | OUT | NO | 2 | 1 | PYRO | CU | IMOP | 1000V dc | FDR, TDR and V&T | 4RO (FDR & TDR) and 2RO (V&T) | NO | 20 | 12 | 12 | 1
9 | C | IN | IN | OUT | NO | 2 | 1 | PYRO | CU | IMOP | 1000V dc | FDR, TDR and V&T | 4RO (FDR & TDR) and 2RO (V&T) | NO | 20 | 15 | 28 | 1
9 | C | IN | IN | OUT | NO | 2 | 1 | PYRO | CU | IMOP | 1000V dc | FDR, TDR and V&T | 4RO (FDR & TDR) and 2RO (V&T) | NO | 20 | 15 | 31 | 1
9 | C | IN | IN | OUT | NO | 2 | 1 | PYRO | CU | IMOP | 1000V dc | FDR, TDR and V&T | 4RO (FDR & TDR) and 2RO (V&T) | NO | 20 | 16 | 34 | 1
9 | C | IN | IN | OUT | NO | 2 | 1 | PYRO | CU | IMOP | 1000V dc | FDR, TDR and V&T | 4RO (FDR & TDR) and 2RO (V&T) | NO | 20 | 19 | 37 | 1
9 | C | IN | IN | OUT | NO | 2 | 1 | PYRO | CU | IMOP | 1000V dc | FDR, TDR and V&T | 4RO (FDR & TDR) and 2RO (V&T) | NO | 20 | 22 | 40 | 1
9 | C | IN | IN | OUT | NO | 2 | 1 | PYRO | CU | IMOP | 1000V dc | FDR, TDR and V&T | 4RO (FDR & TDR) and 2RO (V&T) | NO | 20 | 25 | 43 | 1
9 | C | IN | IN | OUT | NO | 2 | 1 | PYRO | CU | IMOP | 1000V dc | FDR, TDR and V&T | 4RO (FDR & TDR) and 2RO (V&T) | NO | 20 | 28 | 46 | 1
9 | C | IN | IN | OUT | NO | 2 | 1 | PYRO | CU | IMOP | 1000V dc | FDR, TDR and V&T | 4RO (FDR & TDR) and 2RO (V&T) | NO | 20 | 31 | 49 | 1
9 | C | IN | IN | OUT | NO | 2 | 1 | PYRO | CU | IMOP | 1000V dc | FDR, TDR and V&T | 4RO (FDR & TDR) and 2RO (V&T) | NO | 20 | 34 | 52 | 1
9 | C | IN | IN | OUT | NO | 2 | 1 | PYRO | CU | IMOP | 1000V dc | FDR, TDR and V&T | 4RO (FDR & TDR) and 2RO (V&T) | NO | 20 | 37 | 55 | 1
9 | C | IN | IN | OUT | NO | 2 | 1 | PYRO | CU | IMOP | 1000V dc | FDR, TDR and V&T | 4RO (FDR & TDR) and 2RO (V&T) | NO | 20 | 40 | 68 | 1
9 | C | IN | IN | OUT | NO | 2 | 1 | PYRO | CU | IMOP | 1000V dc | FDR, TDR and V&T | 4RO (FDR & TDR) and 2RO (V&T) | NO | 20 | 43 | 61 | 1
9 | C | IN | IN | OUT | NO | 2 | 1 | PYRO | CU | IMOP | 1000V dc | FDR, TDR and V&T | 4RO (FDR & TDR) and 2RO (V&T) | NO | 20 | 46 | 64 | 1
9 | C | IN | IN | OUT | NO | 2 | 1 | PYRO | CU | IMOP | 1000V dc | FDR, TDR and V&T | 4RO (FDR & TDR) and 2RO (V&T) | NO | 20 | 49 | 67 | 1
9 | C | IN | IN | OUT | NO | 2 | 1 | PYRO | CU | IMOP | 1000V dc | FDR, TDR and V&T | 4RO (FDR & TDR) and 2RO (V&T) | NO | 20 | 52 | 70 | 1
9 | C | IN | IN | OUT | NO | 2 | 1 | PYRO | CU | IMOP | 1000V dc | FDR, TDR and V&T | 4RO (FDR & TDR) and 2RO (V&T) | NO | 20 | 55 | 73 | 1
9 | C | IN | IN | OUT | NO | 2 | 1 | PYRO | CU | IMOP | 1000V dc | FDR, TDR and V&T | 4RO (FDR & TDR) and 2RO (V&T) | NO | 20 | 15 | 31 | 1
9 | C | IN | IN | OUT | NO | 2 | 1 | PYRO | CU | IMOP | 1000V dc | FDR, TDR and V&T | 4RO (FDR & TDR) and 2RO (V&T) | NO | 20 | 20 | 34 | 1
9 | C | IN | IN | OUT | NO | 2 | 1 | PYRO | CU | IMOP | 1000V dc | FDR, TDR and V&T | 4RO (FDR & TDR) and 2RO (V&T) | NO | 20 | 22 | 37 | 1
9 | C | IN | IN | OUT | NO | 2 | 1 | PYRO | CU | IMOP | 1000V dc | FDR, TDR and V&T | 4RO (FDR & TDR) and 2RO (V&T) | NO | 20 | 25 | 40 | 1
9 | C | IN | IN | OUT | NO | 2 | 1 | PYRO | CU | IMOP | 1000V dc | FDR, TDR and V&T | 4RO (FDR & TDR) and 2RO (V&T) | NO | 20 | 28 | 43 | 1
9 | C | IN | IN | OUT | NO | 2 | 1 | PYRO | CU | IMOP | 1000V dc | FDR, TDR and V&T | 4RO (FDR & TDR) and 2RO (V&T) | NO | 20 | 32 | 46 | 1
9 | C | IN | IN | OUT | NO | 2 | 1 | PYRO | CU | IMOP | 1000V dc | FDR, TDR and V&T | 4RO (FDR & TDR) and 2RO (V&T) | NO | 20 | 35 | 46 | 1
9 | C | IN | IN | OUT | NO | 2 | 1 | PYRO | CU | IMOP | 1000V dc | FDR, TDR and V&T | 4RO (FDR & TDR) and 2RO (V&T) | NO | 20 | 38 | 48 | 1
9 | C | IN | IN | OUT | NO | 2 | 1 | PYRO | CU | IMOP | 1000V dc | FDR, TDR and V&T | 4RO (FDR & TDR) and 2RO (V&T) | NO | 20 | 42 | 50 | 1
9 | C | IN | IN | OUT | NO | 2 | 1 | PYRO | CU | IMOP | 1000V dc | FDR, TDR and V&T | 4RO (FDR & TDR) and 2RO (V&T) | NO | 20 | 45 | 52 | 1
9 | C | IN | IN | OUT | NO | 2 | 1 | PYRO | CU | IMOP | 1000V dc | FDR, TDR and V&T | 4RO (FDR & TDR) and 2RO (V&T) | NO | 20 | 48 | 54 | 1
9 | C | IN | IN | OUT | NO | 2 | 1 | PYRO | CU | IMOP | 1000V dc | FDR, TDR and V&T | 4RO (FDR & TDR) and 2RO (V&T) | NO | 20 | 52 | 57 | 1
9 | C | IN | IN | OUT | NO | 2 | 1 | PYRO | CU | IMOP | 1000V dc | FDR, TDR and V&T | 4RO (FDR & TDR) and 2RO (V&T) | NO | 20 | 55 | 60 | 1
9 | C | IN | IN | OUT | NO | 2 | 1 | PYRO | CU | IMOP | 1000V dc | FDR, TDR and V&T | 4RO (FDR & TDR) and 2RO (V&T) | NO | 20 | 58 | 63 | 1
9 | C | IN | IN | OUT | NO | 2 | 1 | PYRO | CU | IMOP | 1000V dc | FDR, TDR and V&T | 4RO (FDR & TDR) and 2RO (V&T) | NO | 20 | 62 | 66 | 1
9 | C | IN | IN | OUT | NO | 2 | 1 | PYRO | CU | IMOP | 1000V dc | FDR, TDR and V&T | 4RO (FDR & TDR) and 2RO (V&T) | NO | 20 | 65 | 69 | 1
9 | C | IN | IN | OUT | NO | 2 | 1 | PYRO | CU | IMOP | 1000V dc | FDR, TDR and V&T | 4RO (FDR & TDR) and 2RO (V&T) | NO | 20 | 68 | 72 | 1
9 | C | IN | IN | OUT | NO | 2 | 1 | PYRO | CU | IMOP | 1000V dc | FDR, TDR and V&T | 4RO (FDR & TDR) and 2RO (V&T) | NO | 20 | 72 | 75 | 1
9 | C | IN | IN | OUT | NO | 2 | 1 | PYRO | CU | IMOP | 1000V dc | FDR, TDR and V&T | 4RO (FDR & TDR) and 2RO (V&T) | NO | 20 | 75 | 72 | 1
9 | C | IN | IN | OUT | NO | 2 | 1 | PYRO | CU | IMOP | 1000V dc | FDR, TDR and V&T | 4RO (FDR & TDR) and 2RO (V&T) | NO | 20 | 78 | 81 | 1
9 | C | IN | IN | OUT | NO | 2 | 1 | PYRO | CU | IMOP | 1000V dc | FDR, TDR and V&T | 4RO (FDR & TDR) and 2RO (V&T) | NO | 20 | 82 | 94 | 1
9 | C | IN | IN | OUT | NO | 2 | 1 | PYRO | CU | IMOP | 1000V dc | FDR, TDR and V&T | 4RO (FDR & TDR) and 2RO (V&T) | NO | 20 | 85 | 97 | 1
9 | C | IN | IN | OUT | NO | 2 | 1 | PYRO | CU | IMOP | 1000V dc | FDR, TDR and V&T | 4RO (FDR & TDR) and 2RO (V&T) | NO | 20 | 12 | 30 | 1
9 | C | IN | IN | OUT | NO | 2 | 1 | PYRO | CU | IMOP | 1000V dc | FDR, TDR and V&T | 4RO (FDR & TDR) and 2RO (V&T) | NO | 20 | 12 | 30 | 1
9 | C | IN | IN | OUT | NO | 2 | 1 | PYRO | CU | IMOP | 1000V dc | FDR, TDR and V&T | 4RO (FDR & TDR) and 2RO (V&T) | NO | 20 | 6 | 38 | 1
9 | C | IN | IN | OUT | NO | 2 | 1 | PYRO | CU | IMOP | 1000V dc | FDR, TDR and V&T | 4RO (FDR & TDR) and 2RO (V&T) | NO | 20 | 9 | 34 | 1
9 | C | IN | IN | OUT | NO | 2 | 1 | PYRO | CU | IMOP | 1000V dc | FDR, TDR and V&T | 4RO (FDR & TDR) and 2RO (V&T) | NO | 20 | 12 | 30 | 1
9 | C | IN | IN | OUT | NO | 2 | 1 | PYRO | CU | IMOP | 1000V dc | FDR, TDR and V&T | 4RO (FDR & TDR) and 2RO (V&T) | NO | 20 | 15 | 14 | 1
9 | C | IN | IN | OUT | NO | 2 | 1 | PYRO | CU | IMOP | 1000V dc | FDR, TDR and V&T | 4RO (FDR & TDR) and 2RO (V&T) | NO | 20 | 18 | 25 | 1
9 | C | IN | IN | OUT | NO | 2 | 1 | PYRO | CU | IMOP | 1000V dc | FDR, TDR and V&T | 4RO (FDR & TDR) and 2RO (V&T) | NO | 20 | 22 | 27 | 1
9 | C | IN | IN | OUT | NO | 2 | 1 | PYRO | CU | IMOP | 1000V dc | FDR, TDR and V&T | 4RO (FDR & TDR) and 2RO (V&T) | NO | 20 | 25 | 17 | 1
9 | C | IN | IN | OUT | NO | 2 | 1 | PYRO | CU | IMOP | 1000V dc | FDR, TDR and V&T | 4RO (FDR & TDR) and 2RO (V&T) | NO | 20 | 28 | 42 | 1
9 | C | IN | IN | OUT | NO | 2 | 1 | PYRO | CU | IMOP | 1000V dc | FDR, TDR and V&T | 4RO (FDR & TDR) and 2RO (V&T) | NO | 20 | 32 | 46 | 1
9 | C | IN | IN | OUT | NO | 2 | 1 | PYRO | CU | IMOP | 1000V dc | FDR, TDR and V&T | 4RO (FDR & TDR) and 2RO (V&T) | NO | 20 | 35 | 50 | 1
9 | C | IN | IN | OUT | NO | 2 | 1 | PYRO | CU | IMOP | 1000V dc | FDR, TDR and V&T | 4RO (FDR & TDR) and 2RO (V&T) | NO | 20 | 38 | 54 | 1
9 | C | IN | IN | OUT | NO | 2 | 1 | PYRO | CU | IMOP | 1000V dc | FDR, TDR and V&T | 4RO (FDR & TDR) and 2RO (V&T) | NO | 20 | 42 | 50 | 1
9 | C | IN | IN | OUT | NO | 2 | 1 | PYRO | CU | IMOP | 1000V dc | FDR, TDR and V&T | 4RO (FDR & TDR) and 2RO (V&T) | NO | 20 | 45 | 50 | 1
9 | C | IN | IN | OUT | NO | 2 | 1 | PYRO | CU | IMOP | 1000V dc | FDR, TDR and V&T | 4RO (FDR & TDR) and 2RO (V&T) | NO | 20 | 48 | 51 | 1
9 | C | IN | IN | OUT | NO | 2 | 1 | PYRO | CU | IMOP | 1000V dc | FDR, TDR and V&T | 4RO (FDR & TDR) and 2RO (V&T) | NO | 20 | 52 | 22 | 1
9 | C | IN | IN | OUT | NO | 2 | 1 | PYRO | CU | IMOP | 1000V dc | FDR, TDR and V&T | 4RO (FDR & TDR) and 2RO (V&T) | NO | 20 | 55 | 50 | 1
9 | C | IN | IN | OUT | NO | 2 | 1 | PYRO | CU | IMOP | 1000V dc | FDR, TDR and V&T | 4RO (FDR & TDR) and 2RO (V&T) | NO | 20 | 58 | 53 | 1
9 | C | IN | IN | OUT | NO | 2 | 1 | PYRO | CU | IMOP | 1000V dc | FDR, TDR and V&T | 4RO (FDR & TDR) and 2RO (V&T) | NO | 20 | 62 | 56 | 1
9 | C | IN | IN | OUT | NO | 2 | 1 | PYRO | CU | IMOP | 1000V dc | FDR, TDR and V&T | 4RO (FDR & TDR) and 2RO (V&T) | NO | 20 | 65 | 59 | 1
9 | C | IN | IN | OUT | NO | 2 | 1 | PYRO | CU | IMOP | 1000V dc | FDR, TDR and V&T | 4RO (FDR & TDR) and 2RO (V&T) | NO | 20 | 68 | 62 | 1
9 | C | IN | IN | OUT | NO | 2 | 1 | PYRO | CU | IMOP | 1000V dc | FDR, TDR and V&T | 4RO (FDR & TDR) and 2RO (V&T) | NO | 20 | 72 | 42 | 1
9 | C | IN | IN | OUT | NO | 2 | 1 | PYRO | CU | IMOP | 1000V dc | FDR, TDR and V&T | 4RO (FDR & TDR) and 2RO (V&T) | NO | 20 | 75 | 70 | 1
9 | C | IN | IN | OUT | NO | 2 | 1 | PYRO | CU | IMOP | 1000V dc | FDR, TDR and V&T | 4RO (FDR & TDR) and 2RO (V&T) | NO | 20 | 78 | 73 | 1
9 | C | IN | IN | OUT | NO | 2 | 1 | PYRO | CU | IMOP | 1000V dc | FDR, TDR and V&T | 4RO (FDR & TDR) and 2RO (V&T) | NO | 20 | 82 | 76 | 1
9 | C | IN | IN | OUT | NO | 2 | 1 | PYRO | CU | IMOP | 1000V dc | FDR, TDR and V&T | 4RO (FDR & TDR) and 2RO (V&T) | NO | 20 | 85 | 70 | 1
9 | C | IN | IN | OUT | NO | 2 | 1 | PYRO | CU | IMOP | 1000V dc | FDR, TDR and V&T | 4RO (FDR & TDR) and 2RO (V&T) | NO | 20 | 88 | 83 | 1
9 | C | IN | IN | OUT | NO | 2 | 1 | PYRO | CU | IMOP | 1000V dc | FDR, TDR and V&T | 4RO (FDR & TDR) and 2RO (V&T) | NO | 20 | 92 | 86 | 1
9 | C | IN | IN | OUT | NO | 2 | 1 | PYRO | CU | IMOP | 1000V dc | FDR, TDR and V&T | 4RO (FDR & TDR) and 2RO (V&T) | NO | 20 | 83 | 92 | 1
9 | C | IN | IN | OUT | NO | 2 | 1 | PYRO | CU | IMOP | 1000V dc | FDR, TDR and V&T | 4RO (FDR & TDR) and 2RO (V&T) | NO | 20 | 15 | 25 | 1
9 | C | IN | IN | OUT | NO | 2 | 1 | PYRO | CU | IMOP | 1000V dc | FDR, TDR and V&T | 4RO (FDR & TDR) and 2RO (V&T) | NO | 20 | 18 | 26 | 1
9 | C | IN | IN | OUT | NO | 2 | 1 | PYRO | CU | IMOP | 1000V dc | FDR, TDR and V&T | 4RO (FDR & TDR) and 2RO (V&T) | NO | 20 | 22 | 23 | 1
9 | C | IN | IN | OUT | NO | 2 | 1 | PYRO | CU | IMOP | 1000V dc | FDR, TDR and V&T | 4RO (FDR & TDR) and 2RO (V&T) | NO | 20 | 25 | 26 | 1
9 | C | IN | IN | OUT | NO | 2 | 1 | PYRO | CU | IMOP | 1000V dc | FDR, TDR and V&T | 4RO (FDR & TDR) and 2RO (V&T) | NO | 20 | 28 | 30 | 1
9 | C | IN | IN | OUT | NO | 2 | 1 | PYRO | CU | IMOP | 1000V dc | FDR, TDR and V&T | 4RO (FDR & TDR) and 2RO (V&T) | NO | 20 | 32 | 35 | 1
9 | C | IN | IN | OUT | NO | 2 | 1 | PYRO | CU | IMOP | 1000V dc | FDR, TDR and V&T | 4RO (FDR & TDR) and 2RO (V&T) | NO | 20 | 35 | 40 | 1
9 | C | IN | IN | OUT | NO | 2 | 1 | PYRO | CU | IMOP | 1000V dc | FDR, TDR and V&T | 4RO (FDR & TDR) and 2RO (V&T) | NO | 20 | 38 | 47 | 1
9 | C | IN | IN | OUT | NO | 2 | 1 | PYRO | CU | IMOP | 1000V dc | FDR, TDR and V&T | 4RO (FDR & TDR) and 2RO (V&T) | NO | 20 | 42 | 43 | 1
9 | C | IN | IN | OUT | NO | 2 | 1 | PYRO | CU | IMOP | 1000V dc | FDR, TDR and V&T | 4RO (FDR & TDR) and 2RO (V&T) | NO | 20 | 45 | 47 | 1
9 | C | IN | IN | OUT | NO | 2 | 1 | PYRO | CU | IMOP | 1000V dc | FDR, TDR and V&T | 4RO (FDR & TDR) and 2RO (V&T) | NO | 20 | 48 | 50 | 1
9 | C | IN | IN | OUT | NO | 2 | 1 | PYRO | CU | IMOP | 1000V dc | FDR, TDR and V&T | 4RO (FDR & TDR) and 2RO (V&T) | NO | 20 | 52 | 55 | 1
9 | C | IN | IN | OUT | NO | 2 | 1 | PYRO | CU | IMOP | 1000V dc | FDR, TDR and V&T | 4RO (FDR & TDR) and 2RO (V&T) | NO | 20 | 55 | 50 | 1
9 | C | IN | IN | OUT | NO | 2 | 1 | PYRO | CU | IMOP | 1000V dc | FDR, TDR and V&T | 4RO (FDR & TDR) and 2RO (V&T) | NO | 20 | 58 | 60 | 1
9 | C | IN | IN | OUT | NO | 2 | 1 | PYRO | CU | IMOP | 1000V dc | FDR, TDR and V&T | 4RO (FDR & TDR) and 2RO (V&T) | NO | 20 | 62 | 67 | 1
9 | C | IN | IN | OUT | NO | 2 | 1 | PYRO | CU | IMOP | 1000V dc | FDR, TDR and V&T | 4RO (FDR & TDR) and 2RO (V&T) | NO | 20 | 65 | 68 | 1
9 | C | IN | IN | OUT | NO | 2 | 1 | PYRO | CU | IMOP | 1000V dc | FDR, TDR and V&T | 4RO (FDR & TDR) and 2RO (V&T) | NO | 20 | 68 | 70 | 1
9 | C | IN | IN | OUT | NO | 2 | 1 | PYRO | CU | IMOP | 1000V dc | FDR, TDR and V&T | 4RO (FDR & TDR) and 2RO (V&T) | NO | 20 | 72 | 76 | 1
9 | C | IN | IN | OUT | NO | 2 | 1 | PYRO | CU | IMOP | 1000V dc | FDR, TDR and V&T | 4RO (FDR & TDR) and 2RO (V&T) | NO | 20 | 75 | 75 | 1
9 | C | IN | IN | OUT | NO | 2 | 1 | PYRO | CU | IMOP | 1000V dc | FDR, TDR and V&T | 4RO (FDR & TDR) and 2RO (V&T) | NO | 20 | 78 | 80 | 1
9 | C | IN | IN | OUT | NO | 2 | 1 | PYRO | CU | IMOP | 1000V dc | FDR, TDR and V&T | 4RO (FDR & TDR) and 2RO (V&T) | NO | 20 | 85 | 90 | 1
9 | C | IN | IN | OUT | NO | 2 | 1 | PYRO | CU | IMOP | 1000V dc | FDR, TDR and V&T | 4RO (FDR & TDR) and 2RO (V&T) | NO | 20 | 85 | 91 | 1
9 | C | IN | IN | OUT | NO | 2 | 1 | PYRO | CU | IMOP | 1000V dc | FDR, TDR and V&T | 4RO (FDR & TDR) and 2RO (V&T) | NO | 20 | 88 | 82 | 1
9 | C | IN | IN | OUT | NO | 2 | 1 | PYRO | CU | IMOP | 1000V dc | FDR, TDR and V&T | 4RO (FDR & TDR) and 2RO (V&T) | NO | 20 | 92 | 90 | 1
9 | C | IN | IN | OUT | NO | 2 | 1 | PYRO | CU | IMOP | 1000V dc | FDR, TDR and V&T | 4RO (FDR & TDR) and 2RO (V&T) | NO | 20 | 92 | 97 | 1
9 | C | IN | IN | OUT | NO | 2 | 1 | PYRO | CU | IMOP | 1000V dc | FDR, TDR and V&T | 4RO (FDR & TDR) and 2RO (V&T) | NO | 20 | 95 | 67 | 1
9 | C | IN | IN | OUT | NO | 2 | 1 | PYRO | CU | IMOP | 1000V dc | FDR, TDR and V&T | 4RO (FDR & TDR) and 2RO (V&T) | NO | 20 | 98 | 79 | 1
9 | C | IN | IN | OUT | NO | 2 | 1 | PYRO | CU | IMOP | 1000V dc | FDR, TDR and V&T | 4RO (FDR & TDR) and 2RO (V&T) | NO | 20 | 95 | 82 | 1
9 | C | IN | IN | OUT | NO | 2 | 1 | PYRO | CU | IMOP | 1000V dc | FDR, TDR and V&T | 4RO (FDR & TDR) and 2RO (V&T) | NO | 20 | 98 | 78 | 1
9 | C | IN | IN | OUT | NO | 2 | 1 | PYRO | CU | IMOP | 1000V dc | FDR, TDR and V&T | 4RO (FDR & TDR) and 2RO (V&T) | NO | 20 | 100 | 83 | 1
9 | C | IN | IN | OUT | NO | 2 | 1 | PYRO | CU | IMOP | 1000V dc | FDR, TDR and V&T | 4RO (FDR & TDR) and 2RO (V&T) | NO | 20 | 15 | 13 | 1
9 | C | IN | IN | OUT | NO | 2 | 1 | PYRO | CU | IMOP | 1000V dc | FDR, TDR and V&T | 4RO (FDR & TDR) and 2RO (V&T) | NO | 20 | 20 | 18 | 1
9 | C | IN | IN | OUT | NO | 2 | 1 | PYRO | CU | IMOP | 1000V dc | FDR, TDR and V&T | 4RO (FDR & TDR) and 2RO (V&T) | NO | 20 | 25 | 24 | 1
9 | C | IN | IN | OUT | NO | 2 | 1 | PYRO | CU | IMOP | 1000V dc | FDR, TDR and V&T | 4RO (FDR & TDR) and 2RO (V&T) | NO | 20 | 30 | 28 | 1
9 | C | IN | IN | OUT | NO | 2 | 1 | PYRO | CU | IMOP | 1000V dc | FDR, TDR and V&T | 4RO (FDR & TDR) and 2RO (V&T) | NO | 20 | 35 | 35 | 1
9 | C | IN | IN | OUT | NO | 2 | 1 | PYRO | CU | IMOP | 1000V dc | FDR, TDR and V&T | 4RO (FDR & TDR) and 2RO (V&T) | NO | 20 | 40 | 38 | 1
9 | C | IN | IN | OUT | NO | 2 | 1 | PYRO | CU | IMOP | 1000V dc | FDR, TDR and V&T | 4RO (FDR & TDR) and 2RO (V&T) | NO | 20 | 45 | 43 | 1
9 | C | IN | IN | OUT | NO | 2 | 1 | PYRO | CU | IMOP | 1000V dc | FDR, TDR and V&T | 4RO (FDR & TDR) and 2RO (V&T) | NO | 20 | 50 | 44 | 1
9 | C | IN | IN | OUT | NO | 2 | 1 | PYRO | CU | IMOP | 1000V dc | FDR, TDR and V&T | 4RO (FDR & TDR) and 2RO (V&T) | NO | 20 | 55 | 53 | 1
9 | C | IN | IN | OUT | NO | 2 | 1 | PYRO | CU | IMOP | 1000V dc | FDR, TDR and V&T | 4RO (FDR & TDR) and 2RO (V&T) | NO | 20 | 60 | 58 | 1
9 | C | IN | IN | OUT | NO | 2 | 1 | PYRO | CU | IMOP | 1000V dc | FDR, TDR and V&T | 4RO (FDR & TDR) and 2RO (V&T) | NO | 20 | 65 | 60 | 1
9 | C | IN | IN | OUT | NO | 2 | 1 | PYRO | CU | IMOP | 1000V dc | FDR, TDR and V&T | 4RO (FDR & TDR) and 2RO (V&T) | NO | 20 | 70 | 67 | 1
9 | C | IN | IN | OUT | NO | 2 | 1 | PYRO | CU | IMOP | 1000V dc | FDR, TDR and V&T | 4RO (FDR & TDR) and 2RO (V&T) | NO | 20 | 75 | 65 | 1
9 | C | IN | IN | OUT | NO | 2 | 1 | PYRO | CU | IMOP | 1000V dc | FDR, TDR and V&T | 4RO (FDR & TDR) and 2RO (V&T) | NO | 20 | 76 | 79 | 1
9 | C | IN | IN | OUT | NO | 2 | 1 | PYRO | CU | IMOP | 1000V dc | FDR, TDR and V&T | 4RO (FDR & TDR) and 2RO (V&T) | NO | 20 | 80 | 82 | 1
9 | C | IN | IN | OUT | NO | 2 | 1 | PYRO | CU | IMOP | 1000V dc | FDR, TDR and V&T | 4RO (FDR & TDR) and 2RO (V&T) | NO | 20 | 85 | 156 | 1
9 | C | IN | IN | OUT | NO | 2 | 1 | PYRO | CU | IMOP | 1000V dc | FDR, TDR and V&T | 4RO (FDR & TDR) and 2RO (V&T) | NO | 20 | 86 | 88 | 1
9 | C | IN | IN | OUT | NO | 2 | 1 | PYRO | CU | IMOP | 1000V dc | FDR, TDR and V&T | 4RO (FDR & TDR) and 2RO (V&T) | NO | 20 | 90 | 90 | 1
9 | C | IN | IN | OUT | NO | 2 | 1 | PYRO | CU | IMOP | 1000V dc | FDR, TDR and V&T | 4RO (FDR & TDR) and 2RO (V&T) | NO | 20 | 88 | 53 | 1
9 | C | IN | IN | OUT | NO | 2 | 1 | PYRO | CU | IMOP | 1000V dc | FDR, TDR and V&T | 4RO (FDR & TDR) and 2RO (V&T) | NO | 20 | 86 | 90 | 1
9 | C | IN | IN | OUT | NO | 2 | 1 | PYRO | CU | IMOP | 1000V dc | FDR, TDR and V&T | 4RO (FDR & TDR) and 2RO (V&T) | NO | 20 | 88 | 88 | 1
9 | C | IN | IN | OUT | NO | 2 | 1 | PYRO | CU | IMOP | 1000V dc | FDR, TDR and V&T | 4RO (FDR & TDR) and 2RO (V&T) | NO | 20 | 92 | 82 | 1
9 | C | IN | IN | OUT | NO | 2 | 1 | PYRO | CU | IMOP | 1000V dc | FDR, TDR and V&T | 4RO (FDR & TDR) and 2RO (V&T) | NO | 20 | 20 | 31 | 1
9 | C | IN | IN | OUT | NO | 2 | 1 | PYRO | CU | IMOP | 1000V dc | FDR, TDR and V&T | 4RO (FDR & TDR) and 2RO (V&T) | NO | 20 | 22 | 65 | 1
9 | C | IN | IN | OUT | NO | 2 | 1 | PYRO | CU | IMOP | 1000V dc | FDR, TDR and V&T | 4RO (FDR & TDR) and 2RO (V&T) | NO | 20 | 24 | 68 | 1
9 | C | IN | IN | OUT | NO | 2 | 1 | PYRO | CU | IMOP | 1000V dc | FDR, TDR and V&T | 4RO (FDR & TDR) and 2RO (V&T) | NO | 20 | 27 | 70 | 1
9 | C | IN | IN | OUT | NO | 2 | 1 | PYRO | CU | IMOP | 1000V dc | FDR, TDR and V&T | 4RO (FDR & TDR) and 2RO (V&T) | NO | 20 | 30 | 72 | 1
9 | C | IN | IN | OUT | NO | 2 | 1 | PYRO | CU | IMOP | 1000V dc | FDR, TDR and V&T | 4RO (FDR & TDR) and 2RO (V&T) | NO | 20 | 33 | 75 | 1
9 | C | IN | IN | OUT | NO | 2 | 1 | PYRO | CU | IMOP | 1000V dc | FDR, TDR and V&T | 4RO (FDR & TDR) and 2RO (V&T) | NO | 20 | 35 | 80 | 1
9 | C | IN | IN | OUT | NO | 2 | 1 | PYRO | CU | IMOP | 1000V dc | FDR, TDR and V&T | 4RO (FDR & TDR) and 2RO (V&T) | NO | 20 | 38 | 77 | 1
9 | C | IN | IN | OUT | NO | 2 | 1 | PYRO | CU | IMOP | 1000V dc | FDR, TDR and V&T | 4RO (FDR & TDR) and 2RO (V&T) | NO | 20 | 40 | 79 | 1
9 | C | IN | IN | OUT | NO | 2 | 1 | PYRO | CU | IMOP | 1000V dc | FDR, TDR and V&T | 4RO (FDR & TDR) and 2RO (V&T) | NO | 20 | 43 | 81 | 1
9 | C | IN | IN | OUT | NO | 2 | 1 | PYRO | CU | IMOP | 1000V dc | FDR, TDR and V&T | 4RO (FDR & TDR) and 2RO (V&T) | NO | 20 | 45 | 84 | 1
9 | C | IN | IN | OUT | NO | 2 | 1 | PYRO | CU | IMOP | 1000V dc | FDR, TDR and V&T | 4RO (FDR & TDR) and 2RO (V&T) | NO | 20 | 47 | 81 | 1
9 | C | IN | IN | OUT | NO | 2 | 1 | PYRO | CU | IMOP | 1000V dc | FDR, TDR and V&T | 4RO (FDR & TDR) and 2RO (V&T) | NO | 20 | 50 | 90 | 1
9 | C | IN | IN | OUT | NO | 2 | 1 | PYRO | CU | IMOP | 1000V dc | FDR, TDR and V&T | 4RO (FDR & TDR) and 2RO (V&T) | NO | 20 | 52 | 93 | 1
9 | C | IN | IN | OUT | NO | 2 | 1 | PYRO | CU | IMOP | 1000V dc | FDR, TDR and V&T | 4RO (FDR & TDR) and 2RO (V&T) | NO | 20 | 55 | 96 | 1
9 | C | IN | IN | OUT | NO | 2 | 1 | PYRO | CU | IMOP | 1000V dc | FDR, TDR and V&T | 4RO (FDR & TDR) and 2RO (V&T) | NO | 20 | 60 | 101 | 1
9 | C | IN | IN | OUT | NO | 2 | 1 | PYRO | CU | IMOP | 1000V dc | FDR, TDR and V&T | 4RO (FDR & TDR) and 2RO (V&T) | NO | 20 | 5 | 19 | 1
9 | C | IN | IN | OUT | NO | 2 | 1 | PYRO | CU | IMOP | 1000V dc | FDR, TDR and V&T | 4RO (FDR & TDR) and 2RO (V&T) | NO | 20 | 8 | 21 | 1
9 | C | IN | IN | OUT | NO | 2 | 1 | PYRO | CU | IMOP | 1000V dc | FDR, TDR and V&T | 4RO (FDR & TDR) and 2RO (V&T) | NO | 20 | 10 | 23 | 1
9 | C | IN | IN | OUT | NO | 2 | 1 | PYRO | CU | IMOP | 1000V dc | FDR, TDR and V&T | 4RO (FDR & TDR) and 2RO (V&T) | NO | 20 | 13 | 25 | 1
9 | C | IN | IN | OUT | NO | 2 | 1 | PYRO | CU | IMOP | 1000V dc | FDR, TDR and V&T | 4RO (FDR & TDR) and 2RO (V&T) | NO | 20 | 15 | 127 | 1
9 | C | IN | IN | OUT | NO | 2 | 1 | PYRO | CU | IMOP | 1000V dc | FDR, TDR and V&T | 4RO (FDR & TDR) and 2RO (V&T) | NO | 20 | 18 | 30 | 1
9 | C | IN | IN | OUT | NO | 2 | 1 | PYRO | CU | IMOP | 1000V dc | FDR, TDR and V&T | 4RO (FDR & TDR) and 2RO (V&T) | NO | 20 | 20 | 30 | 1
9 | C | IN | IN | OUT | NO | 2 | 1 | PYRO | CU | IMOP | 1000V dc | FDR, TDR and V&T | 4RO (FDR & TDR) and 2RO (V&T) | NO | 20 | 22 | 33 | 1
9 | C | IN | IN | OUT | NO | 2 | 1 | PYRO | CU | IMOP | 1000V dc | FDR, TDR and V&T | 4RO (FDR & TDR) and 2RO (V&T) | NO | 20 | 25 | 36 | 1
9 | C | IN | IN | OUT | NO | 2 | 1 | PYRO | CU | IMOP | 1000V dc | FDR, TDR and V&T | 4RO (FDR & TDR) and 2RO (V&T) | NO | 20 | 27 | 39 | 1
9 | C | IN | IN | OUT | NO | 2 | 1 | PYRO | CU | IMOP | 1000V dc | FDR, TDR and V&T | 4RO (FDR & TDR) and 2RO (V&T) | NO | 20 | 30 | 42 | 1
9 | C | IN | IN | OUT | NO | 2 | 1 | PYRO | CU | IMOP | 1000V dc | FDR, TDR and V&T | 4RO (FDR & TDR) and 2RO (V&T) | NO | 20 | 32 | 45 | 1
9 | C | IN | IN | OUT | NO | 2 | 1 | PYRO | CU | IMOP | 1000V dc | FDR, TDR and V&T | 4RO (FDR & TDR) and 2RO (V&T) | NO | 20 | 35 | 48 | 1
9 | C | IN | IN | OUT | NO | 2 | 1 | PYRO | CU | IMOP | 1000V dc | FDR, TDR and V&T | 4RO (FDR & TDR) and 2RO (V&T) | NO | 20 | 37 | 51 | 1
9 | C | IN | IN | OUT | NO | 2 | 1 | PYRO | CU | IMOP | 1000V dc | FDR, TDR and V&T | 4RO (FDR & TDR) and 2RO (V&T) | NO | 20 | 40 | 54 | 1
9 | C | IN | IN | OUT | NO | 2 | 1 | PYRO | CU | IMOP | 1000V dc | FDR, TDR and V&T | 4RO (FDR & TDR) and 2RO (V&T) | NO | 20 | 5 | 17 | 1
9 | C | IN | IN | OUT | NO | 2 | 1 | PYRO | CU | IMOP | 1000V dc | FDR, TDR and V&T | 4RO (FDR & TDR) and 2RO (V&T) | NO | 20 | 7 | 15 | 1
9 | C | IN | IN | OUT | NO | 2 | 1 | PYRO | CU | IMOP | 1000V dc | FDR, TDR and V&T | 4RO (FDR & TDR) and 2RO (V&T) | NO | 20 | 15 | 24 | 1
9 | C | IN | IN | OUT | NO | 2 | 1 | PYRO | CU | IMOP | 1000V dc | FDR, TDR and V&T | 4RO (FDR & TDR) and 2RO (V&T) | NO | 20 | 17 | 39 | 1
9 | C | IN | IN | OUT | NO | 2 | 1 | PYRO | CU | IMOP | 1000V dc | FDR, TDR and V&T | 4RO (FDR & TDR) and 2RO (V&T) | NO | 20 | 20 | 42 | 1
9 | C | IN | IN | OUT | NO | 2 | 1 | PYRO | CU | IMOP | 1000V dc | FDR, TDR and V&T | 4RO (FDR & TDR) and 2RO (V&T) | NO | 20 | 22 | 45 | 1
9 | C | IN | IN | OUT | NO | 2 | 1 | PYRO | CU | IMOP | 1000V dc | FDR, TDR and V&T | 4RO (FDR & TDR) and 2RO (V&T) | NO | 20 | 25 | 48 | 1
9 | C | IN | IN | OUT | NO | 2 | 1 | PYRO | CU | IMOP | 1000V dc | FDR, TDR and V&T | 4RO (FDR & TDR) and 2RO (V&T) | NO | 20 | 27 | 51 | 1
9 | C | IN | IN | OUT | NO | 2 | 1 | PYRO | CU | IMOP | 1000V dc | FDR, TDR and V&T | 4RO (FDR & TDR) and 2RO (V&T) | NO | 20 | 30 | 54 | 1
9 | C | IN | IN | OUT | NO | 2 | 1 | PYRO | CU | IMOP | 1000V dc | FDR, TDR and V&T | 4RO (FDR & TDR) and 2RO (V&T) | NO | 20 | 32 | 57 | 1
9 | C | IN | IN | OUT | NO | 2 | 1 | PYRO | CU | IMOP | 1000V dc | FDR, TDR and V&T | 4RO (FDR & TDR) and 2RO (V&T) | NO | 20 | 35 | 60 | 1
9 | C | IN | IN | OUT | NO | 2 | 1 | PYRO | CU | IMOP | 1000V dc | FDR, TDR and V&T | 4RO (FDR & TDR) and 2RO (V&T) | NO | 20 | 37 | 63 | 1
9 | C | IN | IN | OUT | NO | 2 | 1 | PYRO | CU | IMOP | 1000V dc | FDR, TDR and V&T | 4RO (FDR & TDR) and 2RO (V&T) | NO | 20 | 40 | 66 | 1
9 | C | IN | IN | OUT | NO | 2 | 1 | PYRO | CU | IMOP | 1000V dc | FDR, TDR and V&T | 4RO (FDR & TDR) and 2RO (V&T) | NO | 20 | 42 | 69 | 1
9 | C | IN | IN | OUT | NO | 2 | 1 | PYRO | CU | IMOP | 1000V dc | FDR, TDR and V&T | 4RO (FDR & TDR) and 2RO (V&T) | NO | 20 | 45 | 74 | 1
9 | C | IN | IN | OUT | NO | 2 | 1 | PYRO | CU | IMOP | 1000V dc | FDR, TDR and V&T | 4RO (FDR & TDR) and 2RO (V&T) | NO | 20 | 47 | 77 | 1
9 | C | IN | IN | OUT | NO | 2 | 1 | PYRO | CU | IMOP | 1000V dc | FDR, TDR and V&T | 4RO (FDR & TDR) and 2RO (V&T) | NO | 20 | 50 | 80 | 1
9 | C | IN | IN | OUT | NO | 2 | 1 | PYRO | CU | IMOP | 1000V dc | FDR, TDR and V&T | 4RO (FDR & TDR) and 2RO (V&T) | NO | 20 | 55 | 88 | 1
9 | C | IN | IN | OUT | NO | 2 | 1 | PYRO | CU | IMOP | 1000V dc | FDR, TDR and V&T | 4RO (FDR & TDR) and 2RO (V&T) | NO | 20 | 5 | 8 | 1
9 | C | IN | IN | OUT | NO | 2 | 1 | PYRO | CU | IMOP | 1000V dc | FDR, TDR and V&T | 4RO (FDR & TDR) and 2RO (V&T) | NO | 20 | 7 | 11 | 1
9 | C | IN | IN | OUT | NO | 2 | 1 | PYRO | CU | IMOP | 1000V dc | FDR, TDR and V&T | 4RO (FDR & TDR) and 2RO (V&T) | NO | 20 | 10 | 14 | 1
9 | C | IN | IN | OUT | NO | 2 | 1 | PYRO | CU | IMOP | 1000V dc | FDR, TDR and V&T | 4RO (FDR & TDR) and 2RO (V&T) | NO | 20 | 13 | 17 | 1
9 | C | IN | IN | OUT | NO | 2 | 1 | PYRO | CU | IMOP | 1000V dc | FDR, TDR and V&T | 4RO (FDR & TDR) and 2RO (V&T) | NO | 20 | 15 | 20 | 1
9 | C | IN | IN | OUT | NO | 2 | 1 | PYRO | CU | IMOP | 1000V dc | FDR, TDR and V&T | 4RO (FDR & TDR) and 2RO (V&T) | NO | 20 | 18 | 23 | 1
9 | C | IN | IN | OUT | NO | 2 | 1 | PYRO | CU | IMOP | 1000V dc | FDR, TDR and V&T | 4RO (FDR & TDR) and 2RO (V&T) | NO | 20 | 20 | 26 | 1
9 | C | IN | IN | OUT | NO | 2 | 1 | PYRO | CU | IMOP | 1000V dc | FDR, TDR and V&T | 4RO (FDR & TDR) and 2RO (V&T) | NO | 20 | 22 | 29 | 1
9 | C | IN | IN | OUT | NO | 2 | 1 | PYRO | CU | IMOP | 1000V dc | FDR, TDR and V&T | 4RO (FDR & TDR) and 2RO (V&T) | NO | 20 | 24 | 32 | 1
9 | C | IN | IN | OUT | NO | 2 | 1 | PYRO | CU | IMOP | 1000V dc | FDR, TDR and V&T | 4RO (FDR & TDR) and 2RO (V&T) | NO | 20 | 27 | 35 | 1
9 | C | IN | IN | OUT | NO | 2 | 1 | PYRO | CU | IMOP | 1000V dc | FDR, TDR and V&T | 4RO (FDR & TDR) and 2RO (V&T) | NO | 20 | 30 | 38 | 1
9 | C | IN | IN | OUT | NO | 2 | 1 | PYRO | CU | IMOP | 1000V dc | FDR, TDR and V&T | 4RO (FDR & TDR) and 2RO (V&T) | NO | 20 | 32 | 41 | 1
9 | C | IN | IN | OUT | NO | 2 | 1 | PYRO | CU | IMOP | 1000V dc | FDR, TDR and V&T | 4RO (FDR & TDR) and 2RO (V&T) | NO | 20 | 35 | 44 | 1
9 | C | IN | IN | OUT | NO | 2 | 1 | PYRO | CU | IMOP | 1000V dc | FDR, TDR and V&T | 4RO (FDR & TDR) and 2RO (V&T) | NO | 20 | 37 | 47 | 1
9 | C | IN | IN | OUT | NO | 2 | 1 | PYRO | CU | IMOP | 1000V dc | FDR, TDR and V&T | 4RO (FDR & TDR) and 2RO (V&T) | NO | 20 | 40 | 27 | 1
9 | C | IN | IN | OUT | NO | 2 | 1 | PYRO | CU | IMOP | 1000V dc | FDR, TDR and V&T | 4RO (FDR & TDR) and 2RO (V&T) | NO | 20 | 7 | 16 | 1
9 | C | IN | IN | OUT | NO | 2 | 1 | PYRO | CU | IMOP | 1000V dc | FDR, TDR and V&T | 4RO (FDR & TDR) and 2RO (V&T) | NO | 20 | 5 | 8 | 1
9 | C | IN | IN | OUT | NO | 2 | 1 | PYRO | CU | IMOP | 1000V dc | FDR, TDR and V&T | 4RO (FDR & TDR) and 2RO (V&T) | NO | 20 | 75 | 80 | 1
9 | C | IN | IN | OUT | NO | 2 | 1 | PYRO | CU | IMOP | 1000V dc | FDR, TDR and V&T | 4RO (FDR & TDR) and 2RO (V&T) | NO | 20 | 72 | 77 | 1
9 | C | IN | IN | OUT | NO | 2 | 1 | PYRO | CU | IMOP | 1000V dc | FDR, TDR and V&T | 4RO (FDR & TDR) and 2RO (V&T) | NO | 20 | 69 | 68 | 1
9 | C | IN | IN | OUT | NO | 2 | 1 | PYRO | CU | IMOP | 1000V dc | FDR, TDR and V&T | 4RO (FDR & TDR) and 2RO (V&T) | NO | 20 | 66 | 65 | 1
9 | C | IN | IN | OUT | NO | 2 | 1 | PYRO | CU | IMOP | 1000V dc | FDR, TDR and V&T | 4RO (FDR & TDR) and 2RO (V&T) | NO | 20 | 63 | 70 | 1
9 | C | IN | IN | OUT | NO | 2 | 1 | PYRO | CU | IMOP | 1000V dc | FDR, TDR and V&T | 4RO (FDR & TDR) and 2RO (V&T) | NO | 20 | 60 | 68 | 1
9 | C | IN | IN | OUT | NO | 2 | 1 | PYRO | CU | IMOP | 1000V dc | FDR, TDR and V&T | 4RO (FDR & TDR) and 2RO (V&T) | NO | 20 | 57 | 65 | 1
9 | C | IN | IN | OUT | NO | 2 | 1 | PYRO | CU | IMOP | 1000V dc | FDR, TDR and V&T | 4RO (FDR & TDR) and 2RO (V&T) | NO | 20 | 54 | 62 | 1
9 | C | IN | IN | OUT | NO | 2 | 1 | PYRO | CU | IMOP | 1000V dc | FDR, TDR and V&T | 4RO (FDR & TDR) and 2RO (V&T) | NO | 20 | 51 | 59 | 1
9 | C | IN | IN | OUT | NO | 2 | 1 | PYRO | CU | IMOP | 1000V dc | FDR, TDR and V&T | 4RO (FDR & TDR) and 2RO (V&T) | NO | 20 | 48 | 53 | 1
9 | C | IN | IN | OUT | NO | 2 | 1 | PYRO | CU | IMOP | 1000V dc | FDR, TDR and V&T | 4RO (FDR & TDR) and 2RO (V&T) | NO | 20 | 45 | 50 | 1
9 | C | IN | IN | OUT | NO | 2 | 1 | PYRO | CU | IMOP | 1000V dc | FDR, TDR and V&T | 4RO (FDR & TDR) and 2RO (V&T) | NO | 20 | 42 | 50 | 1
9 | C | IN | IN | OUT | NO | 2 | 1 | PYRO | CU | IMOP | 1000V dc | FDR, TDR and V&T | 4RO (FDR & TDR) and 2RO (V&T) | NO | 20 | 39 | 47 | 1
9 | C | IN | IN | OUT | NO | 2 | 1 | PYRO | CU | IMOP | 1000V dc | FDR, TDR and V&T | 4RO (FDR & TDR) and 2RO (V&T) | NO | 20 | 36 | 43 | 1
9 | C | IN | IN | OUT | NO | 2 | 1 | PYRO | CU | IMOP | 1000V dc | FDR, TDR and V&T | 4RO (FDR & TDR) and 2RO (V&T) | NO | 20 | 33 | 40 | 1
9 | C | IN | IN | OUT | NO | 2 | 1 | PYRO | CU | IMOP | 1000V dc | FDR, TDR and V&T | 4RO (FDR & TDR) and 2RO (V&T) | NO | 20 | 30 | 37 | 1
9 | C | IN | IN | OUT | NO | 2 | 1 | PYRO | CU | IMOP | 1000V dc | FDR, TDR and V&T | 4RO (FDR & TDR) and 2RO (V&T) | NO | 20 | 27 | 33 | 1
9 | C | IN | IN | OUT | NO | 2 | 1 | PYRO | CU | IMOP | 1000V dc | FDR, TDR and V&T | 4RO (FDR & TDR) and 2RO (V&T) | NO | 20 | 25 | 31 | 1
9 | C | IN | IN | OUT | NO | 2 | 1 | PYRO | CU | IMOP | 1000V dc | FDR, TDR and V&T | 4RO (FDR & TDR) and 2RO (V&T) | NO | 44 | 55 | 58 | 1
9 | C | IN | IN | OUT | NO | 2 | 1 | PYRO | CU | IMOP | 1000V dc | FDR, TDR and V&T | 4RO (FDR & TDR) and 2RO (V&T) | NO | 40 | 52 | 73 | 1
9 | C | IN | IN | OUT | NO | 2 | 1 | PYRO | CU | IMOP | 1000V dc | FDR, TDR and V&T | 4RO (FDR & TDR) and 2RO (V&T) | NO | 40 | 49 | 50 | 1
9 | C | IN | IN | OUT | NO | 2 | 1 | PYRO | CU | IMOP | 1000V dc | FDR, TDR and V&T | 4RO (FDR & TDR) and 2RO (V&T) | NO | 35 | 46 | 47 | 1
9 | C | IN | IN | OUT | NO | 2 | 1 | PYRO | CU | IMOP | 1000V dc | FDR, TDR and V&T | 4RO (FDR & TDR) and 2RO (V&T) | NO | 35 | 43 | 42 | 1
9 | C | IN | IN | OUT | NO | 2 | 1 | PYRO | CU | IMOP | 1000V dc | FDR, TDR and V&T | 4RO (FDR & TDR) and 2RO (V&T) | NO | 35 | 40 | 40 | 1
9 | C | IN | IN | OUT | NO | 2 | 1 | PYRO | CU | IMOP | 1000V dc | FDR, TDR and V&T | 4RO (FDR & TDR) and 2RO (V&T) | NO | 30 | 37 | 37 | 1
9 | C | IN | IN | OUT | NO | 2 | 1 | PYRO | CU | IMOP | 1000V dc | FDR, TDR and V&T | 4RO (FDR & TDR) and 2RO (V&T) | NO | 30 | 34 | 35 | 1
9 | C | IN | IN | OUT | NO | 2 | 1 | PYRO | CU | IMOP | 1000V dc | FDR, TDR and V&T | 4RO (FDR & TDR) and 2RO (V&T) | NO | 101 | 31 | 31 | 1
9 | C | IN | IN | OUT | NO | 2 | 1 | PYRO | CU | IMOP | 1000V dc | FDR, TDR and V&T | 4RO (FDR & TDR) and 2RO (V&T) | NO | 101 | 28 | 30 | 1
9 | C | IN | IN | OUT | NO | 2 | 1 | PYRO | CU | IMOP | 1000V dc | FDR, TDR and V&T | 4RO (FDR & TDR) and 2RO (V&T) | NO | 96 | 25 | 27 | 1
9 | C | IN | IN | OUT | NO | 2 | 1 | PYRO | CU | IMOP | 1000V dc | FDR, TDR and V&T | 4RO (FDR & TDR) and 2RO (V&T) | NO | 96 | 22 | 22 | 1
9 | C | IN | IN | OUT | NO | 2 | 1 | PYRO | CU | IMOP | 1000V dc | FDR, TDR and V&T | 4RO (FDR & TDR) and 2RO (V&T) | NO | 91 | 19 | 20 | 1
9 | C | IN | IN | OUT | NO | 2 | 1 | PYRO | CU | IMOP | 1000V dc | FDR, TDR and V&T | 4RO (FDR & TDR) and 2RO (V&T) | NO | 91 | 16 | 15 | 1
9 | C | IN | IN | OUT | NO | 2 | 1 | PYRO | CU | IMOP | 1000V dc | FDR, TDR and V&T | 4RO (FDR & TDR) and 2RO (V&T) | NO | 86 | 13 | 5 | 1
9 | C | IN | IN | OUT | NO | 2 | 1 | PYRO | CU | IMOP | 1000V dc | FDR, TDR and V&T | 4RO (FDR & TDR) and 2RO (V&T) | NO | 86 | 13 | 26 | 1
9 | C | IN | IN | OUT | NO | 2 | 1 | PYRO | CU | IMOP | 1000V dc | FDR, TDR and V&T | 4RO (FDR & TDR) and 2RO (V&T) | NO | 20 | 75 | 54 | 1
9 | C | IN | IN | OUT | NO | 2 | 1 | PYRO | CU | IMOP | 1000V dc | FDR, TDR and V&T | 4RO (FDR & TDR) and 2RO (V&T) | NO | 20 | 75 | 54 | 1
9 | C | IN | IN | OUT | NO | 2 | 1 | PYRO | CU | IMOP | 1000V dc | FDR, TDR and V&T | 4RO (FDR & TDR) and 2RO (V&T) | NO | 20 | 75 | 54 | 1
9 | C | IN | IN | OUT | NO | 2 | 1 | PYRO | CU | IMOP | 1000V dc | FDR, TDR and V&T | 4RO (FDR & TDR) and 2RO (V&T) | NO | 20 | 75 | 54 | 1
9 | C | IN | IN | OUT | NO | 2 | 1 | PYRO | CU | IMOP | 1000V dc | FDR, TDR and V&T | 4RO (FDR & TDR) and 2RO (V&T) | NO | 20 | 75 | 87 | 1
9 | C | IN | IN | OUT | NO | 2 | 1 | PYRO | CU | IMOP | 1000V dc | FDR, TDR and V&T | 4RO (FDR & TDR) and 2RO (V&T) | NO | 20 | 72 | 84 | 1
9 | C | IN | IN | OUT | NO | 2 | 1 | PYRO | CU | IMOP | 1000V dc | FDR, TDR and V&T | 4RO (FDR & TDR) and 2RO (V&T) | NO | 20 | 69 | 81 | 1
9 | C | IN | IN | OUT | NO | 2 | 1 | PYRO | CU | IMOP | 1000V dc | FDR, TDR and V&T | 4RO (FDR & TDR) and 2RO (V&T) | NO | 20 | 66 | 77 | 1
9 | C | IN | IN | OUT | NO | 2 | 1 | PYRO | CU | IMOP | 1000V dc | FDR, TDR and V&T | 4RO (FDR & TDR) and 2RO (V&T) | NO | 20 | 63 | 74 | 1
9 | C | IN | IN | OUT | NO | 2 | 1 | PYRO | CU | IMOP | 1000V dc | FDR, TDR and V&T | 4RO (FDR & TDR) and 2RO (V&T) | NO | 20 | 60 | 76 | 1
9 | C | IN | IN | OUT | NO | 2 | 1 | PYRO | CU | IMOP | 1000V dc | FDR, TDR and V&T | 4RO (FDR & TDR) and 2RO (V&T) | NO | 20 | 57 | 74 | 1
9 | C | IN | IN | OUT | NO | 2 | 1 | PYRO | CU | IMOP | 1000V dc | FDR, TDR and V&T | 4RO (FDR & TDR) and 2RO (V&T) | NO | 20 | 54 | 63 | 1
9 | C | IN | IN | OUT | NO | 2 | 1 | PYRO | CU | IMOP | 1000V dc | FDR, TDR and V&T | 4RO (FDR & TDR) and 2RO (V&T) | NO | 20 | 51 | 60 | 1
9 | C | IN | IN | OUT | NO | 2 | 1 | PYRO | CU | IMOP | 1000V dc | FDR, TDR and V&T | 4RO (FDR & TDR) and 2RO (V&T) | NO | 20 | 48 | 57 | 1
9 | C | IN | IN | OUT | NO | 2 | 1 | PYRO | CU | IMOP | 1000V dc | FDR, TDR and V&T | 4RO (FDR & TDR) and 2RO (V&T) | NO | 20 | 45 | 54 | 1
9 | C | IN | IN | OUT | NO | 2 | 1 | PYRO | CU | IMOP | 1000V dc | FDR, TDR and V&T | 4RO (FDR & TDR) and 2RO (V&T) | NO | 20 | 42 | 51 | 1
9 | C | IN | IN | OUT | NO | 2 | 1 | PYRO | CU | IMOP | 1000V dc | FDR, TDR and V&T | 4RO (FDR & TDR) and 2RO (V&T) | NO | 20 | 39 | 48 | 1
9 | C | IN | IN | OUT | NO | 2 | 1 | PYRO | CU | IMOP | 1000V dc | FDR, TDR and V&T | 4RO (FDR & TDR) and 2RO (V&T) | NO | 20 | 36 | 45 | 1
9 | C | IN | IN | OUT | NO | 2 | 1 | PYRO | CU | IMOP | 1000V dc | FDR, TDR and V&T | 4RO (FDR & TDR) and 2RO (V&T) | NO | 20 | 33 | 42 | 1
9 | C | IN | IN | OUT | NO | 2 | 1 | PYRO | CU | IMOP | 1000V dc | FDR, TDR and V&T | 4RO (FDR & TDR) and 2RO (V&T) | NO | 20 | 30 | 39 | 1
9 | C | IN | IN | OUT | NO | 2 | 1 | PYRO | CU | IMOP | 1000V dc | FDR, TDR and V&T | 4RO (FDR & TDR) and 2RO (V&T) | NO | 20 | 27 | 36 | 1
9 | C | IN | IN | OUT | NO | 2 | 1 | PYRO | CU | IMOP | 1000V dc | FDR, TDR and V&T | 4RO (FDR & TDR) and 2RO (V&T) | NO | 20 | 25 | 33 | 1
9 | C | IN | IN | OUT | NO | 2 | 1 | PYRO | CU | IMOP | 1000V dc | FDR, TDR and V&T | 4RO (FDR & TDR) and 2RO (V&T) | NO | 20 | 22 | 30 | 1
9 | C | IN | IN | OUT | NO | 2 | 1 | PYRO | CU | IMOP | 1000V dc | FDR, TDR and V&T | 4RO (FDR & TDR) and 2RO (V&T) | NO | 20 | 19 | 19 | 1
9 | C | IN | IN | OUT | NO | 2 | 1 | PYRO | CU | IMOP | 1000V dc | FDR, TDR and V&T | 4RO (FDR & TDR) and 2RO (V&T) | NO | 20 | 78 | 60 | 1
9 | C | IN | IN | OUT | NO | 2 | 1 | PYRO | CU | IMOP | 1000V dc | FDR, TDR and V&T | 4RO (FDR & TDR) and 2RO (V&T) | NO | 20 | 81 | 87 | 1
9 | C | IN | IN | OUT | NO | 2 | 1 | PYRO | CU | IMOP | 1000V dc | FDR, TDR and V&T | 4RO (FDR & TDR) and 2RO (V&T) | NO | 20 | 43 | 43 | 1
9 | C | IN | IN | OUT | NO | 2 | 1 | PYRO | CU | IMOP | 1000V dc | FDR, TDR and V&T | 4RO (FDR & TDR) and 2RO (V&T) | NO | 20 | 40 | 40 | 1
9 | C | IN | IN | OUT | NO | 2 | 1 | PYRO | CU | IMOP | 1000V dc | FDR, TDR and V&T | 4RO (FDR & TDR) and 2RO (V&T) | NO | 20 | 37 | 37 | 1
9 | C | IN | IN | OUT | NO | 2 | 1 | PYRO | CU | IMOP | 1000V dc | FDR, TDR and V&T | 4RO (FDR & TDR) and 2RO (V&T) | NO | 20 | 34 | 34 | 1
9 | C | IN | IN | OUT | NO | 2 | 1 | PYRO | CU | IMOP | 1000V dc | FDR, TDR and V&T | 4RO (FDR & TDR) and 2RO (V&T) | NO | 20 | 31 | 31 | 1
9 | C | IN | IN | OUT | NO | 2 | 1 | PYRO | CU | IMOP | 1000V dc | FDR, TDR and V&T | 4RO (FDR & TDR) and 2RO (V&T) | NO | 20 | 28 | 28 | 1
9 | C | IN | IN | OUT | NO | 2 | 1 | PYRO | CU | IMOP | 1000V dc | FDR, TDR and V&T | 4RO (FDR & TDR) and 2RO (V&T) | NO | 20 | 25 | 25 | 1
9 | C | IN | IN | OUT | NO | 2 | 1 | PYRO | CU | IMOP | 1000V dc | FDR, TDR and V&T | 4RO (FDR & TDR) and 2RO (V&T) | NO | 20 | 22 | 22 | 1
9 | C | IN | IN | OUT | NO | 2 | 1 | PYRO | CU | IMOP | 1000V dc | FDR, TDR and V&T | 4RO (FDR & TDR) and 2RO (V&T) | NO | 20 | 19 | 19 | 1
9 | C | IN | IN | OUT | NO | 2 | 1 | PYRO | CU | IMOP | 1000V dc | FDR, TDR and V&T | 4RO (FDR & TDR) and 2RO (V&T) | NO | 20 | 16 | 16 | 1
9 | C | IN | IN | OUT | NO | 2 | 1 | PYRO | CU | IMOP | 1000V dc | FDR, TDR and V&T | 4RO (FDR & TDR) and 2RO (V&T) | NO | 20 | 13 | 11 | 1
9 | C | IN | IN | OUT | NO | 2 | 1 | PYRO | CU | IMOP | 1000V dc | FDR, TDR and V&T | 4RO (FDR & TDR) and 2RO (V&T) | NO | 20 | 10 | 3 | 1
9 | C | IN | IN | OUT | NO | 2 | 1 | PYRO | CU | IMOP | 1000V dc | FDR, TDR and V&T | 4RO (FDR & TDR) and 2RO (V&T) | NO | 20 | 13 | 5 | 1
9 | C | IN | IN | OUT | NO | 2 | 1 | PYRO | CU | IMOP | 1000V dc | FDR, TDR and V&T | 4RO (FDR & TDR) and 2RO (V&T) | NO | 20 | 58 | 39 | 1
9 | C | IN | IN | OUT | NO | 2 | 1 | PYRO | CU | IMOP | 1000V dc | FDR, TDR and V&T | 4RO (FDR & TDR) and 2RO (V&T) | NO | 20 | 58 | 40 | 1
9 | C | IN | IN | OUT | NO | 2 | 1 | PYRO | CU | IMOP | 1000V dc | FDR, TDR and V&T | 4RO (FDR & TDR) and 2RO (V&T) | NO | 20 | 58 | 1 | 1
9 | C | IN | IN | OUT | NO | 2 | 1 | PYRO | CU | IMOP | 1000V dc | FDR, TDR and V&T | 4RO (FDR & TDR) and 2RO (V&T) | NO | 20 | 27 | 35 | 1
9 | C | IN | IN | OUT | NO | 2 | 1 | PYRO | CU | IMOP | 1000V dc | FDR, TDR and V&T | 4RO (FDR & TDR) and 2RO (V&T) | NO | 20 | 22 | 27 | 1
9 | C | IN | IN | OUT | NO | 2 | 1 | PYRO | CU | IMOP | 1000V dc | FDR, TDR and V&T | 4RO (FDR & TDR) and 2RO (V&T) | NO | 20 | 20 | 23 | 1
9 | C | IN | IN | OUT | NO | 2 | 1 | PYRO | CU | IMOP | 1000V dc | FDR, TDR and V&T | 4RO (FDR & TDR) and 2RO (V&T) | NO | 20 | 19 | 20 | 1
9 | C | IN | IN | OUT | NO | 2 | 1 | PYRO | CU | IMOP | 1000V dc | FDR, TDR and V&T | 4RO (FDR & TDR) and 2RO (V&T) | NO | 20 | 16 | 20 | 1
9 | C | IN | IN | OUT | NO | 2 | 1 | PYRO | CU | IMOP | 1000V dc | FDR, TDR and V&T | 4RO (FDR & TDR) and 2RO (V&T) | NO | 20 | 14 | 9 | 1
9 | C | IN | IN | OUT | NO | 2 | 1 | PYRO | CU | IMOP | 1000V dc | FDR, TDR and V&T | 4RO (FDR & TDR) and 2RO (V&T) | NO | 20 | 12 | 17 | 1
9 | C | IN | IN | OUT | NO | 2 | 1 | PYRO | CU | IMOP | 1000V dc | FDR, TDR and V&T | 4RO (FDR & TDR) and 2RO (V&T) | NO | 20 | 12 | 13 | 1
9 | C | IN | IN | OUT | NO | 2 | 1 | PYRO | CU | IMOP | 1000V dc | FDR, TDR and V&T | 4RO (FDR & TDR) and 2RO (V&T) | NO | 14 | 22 | 20 | 1
9 | C | IN | IN | OUT | NO | 2 | 1 | PYRO | CU | IMOP | 1000V dc | FDR, TDR and V&T | 4RO (FDR & TDR) and 2RO (V&T) | NO | 14 | 26 | 23 | 1
9 | C | IN | IN | OUT | NO | 2 | 1 | PYRO | CU | IMOP | 1000V dc | FDR, TDR and V&T | 4RO (FDR & TDR) and 2RO (V&T) | NO | 14 | 26 | 26 | 1
9 | C | IN | IN | OUT | NO | 2 | 1 | PYRO | CU | IMOP | 1000V dc | FDR, TDR and V&T | 4RO (FDR & TDR) and 2RO (V&T) | NO | 14 | 28 | 28 | 1
9 | C | IN | IN | OUT | NO | 2 | 1 | PYRO | CU | IMOP | 1000V dc | FDR, TDR and V&T | 4RO (FDR & TDR) and 2RO (V&T) | NO | 18 | 30 | 34 | 1
9 | C | IN | IN | OUT | NO | 2 | 1 | PYRO | CU | IMOP | 1000V dc | FDR, TDR and V&T | 4RO (FDR & TDR) and 2RO (V&T) | NO | 18 | 30 | 34 | 1
9 | C | IN | IN | OUT | NO | 2 | 1 | PYRO | CU | IMOP | 1000V dc | FDR, TDR and V&T | 4RO (FDR & TDR) and 2RO (V&T) | NO | 18 | 32 | 26 | 1
9 | C | IN | IN | OUT | NO | 2 | 1 | PYRO | CU | IMOP | 1000V dc | FDR, TDR and V&T | 4RO (FDR & TDR) and 2RO (V&T) | NO | 23 | 33 | 35 | 1
9 | C | IN | IN | OUT | NO | 2 | 1 | PYRO | CU | IMOP | 1000V dc | FDR, TDR and V&T | 4RO (FDR & TDR) and 2RO (V&T) | NO | 23 | 35 | 39 | 1
9 | C | IN | IN | OUT | NO | 2 | 1 | PYRO | CU | IMOP | 1000V dc | FDR, TDR and V&T | 4RO (FDR & TDR) and 2RO (V&T) | NO | 20 | 26 | 30 | 1
9 | C | IN | IN | OUT | NO | 2 | 1 | PYRO | CU | IMOP | 1000V dc | FDR, TDR and V&T | 4RO (FDR & TDR) and 2RO (V&T) | NO | 20 | 18 | 25 | 1
9 | C | IN | IN | OUT | NO | 2 | 1 | PYRO | CU | IMOP | 1000V dc | FDR, TDR and V&T | 4RO (FDR & TDR) and 2RO (V&T) | NO | 20 | 19 | 25 | 1
9 | C | IN | IN | OUT | NO | 2 | 1 | PYRO | CU | IMOP | 1000V dc | FDR, TDR and V&T | 4RO (FDR & TDR) and 2RO (V&T) | NO | 20 | 8 | 6 | 1
9 | C | IN | IN | OUT | NO | 2 | 1 | PYRO | CU | IMOP | 1000V dc | FDR, TDR and V&T | 4RO (FDR & TDR) and 2RO (V&T) | NO | 20 | 12 | 10 | 1
9 | C | IN | IN | OUT | NO | 2 | 1 | PYRO | CU | IMOP | 1000V dc | FDR, TDR and V&T | 4RO (FDR & TDR) and 2RO (V&T) | NO | 20 | 14 | 9 | 1
9 | C | IN | IN | OUT | NO | 2 | 1 | PYRO | CU | IMOP | 1000V dc | FDR, TDR and V&T | 4RO (FDR & TDR) and 2RO (V&T) | NO | 31 | 43 | 35 | 1
9 | C | IN | IN | OUT | NO | 2 | 1 | PYRO | CU | IMOP | 1000V dc | FDR, TDR and V&T | 4RO (FDR & TDR) and 2RO (V&T) | NO | 31 | 43 | 35 | 1
9 | C | IN | IN | OUT | NO | 2 | 1 | PYRO | CU | IMOP | 1000V dc | FDR, TDR and V&T | 4RO (FDR & TDR) and 2RO (V&T) | NO | 20 | 25 | 26 | 1
9 | C | IN | IN | OUT | NO | 2 | 1 | PYRO | CU | IMOP | 1000V dc | FDR, TDR and V&T | 4RO (FDR & TDR) and 2RO (V&T) | NO | 20 | 25 | 24 | 1
9 | C | IN | IN | OUT | NO | 2 | 1 | PYRO | CU | IMOP | 1000V dc | FDR, TDR and V&T | 4RO (FDR & TDR) and 2RO (V&T) | NO | 20 | 20 | 20 | 1
9 | C | IN | IN | OUT | NO | 2 | 1 | PYRO | CU | IMOP | 1000V dc | FDR, TDR and V&T | 4RO (FDR & TDR) and 2RO (V&T) | NO | 20 | 19 | 18 | 1
9 | C | IN | IN | OUT | NO | 2 | 1 | PYRO | CU | IMOP | 1000V dc | FDR, TDR and V&T | 4RO (FDR & TDR) and 2RO (V&T) | NO | 20 | 16 | 14 | 1
9 | C | IN | IN | OUT | NO | 2 | 1 | PYRO | CU | IMOP | 1000V dc | FDR, TDR and V&T | 4RO (FDR & TDR) and 2RO (V&T) | NO | 20 | 10 | 12 | 1
9 | C | IN | IN | OUT | NO | 2 | 1 | PYRO | CU | IMOP | 1000V dc | FDR, TDR and V&T | 4RO (FDR & TDR) and 2RO (V&T) | NO | 20 | 9 | 48 | 1
9 | C | IN | IN | OUT | NO | 2 | 1 | PYRO | CU | IMOP | 1000V dc | FDR, TDR and V&T | 4RO (FDR & TDR) and 2RO (V&T) | NO | 20 | 14 | 13 | 1
9 | C | IN | IN | OUT | NO | 2 | 1 | PYRO | CU | IMOP | 1000V dc | FDR, TDR and V&T | 4RO (FDR & TDR) and 2RO (V&T) | NO | 20 | 17 | 20 | 1
9 | C | IN | IN | OUT | NO | 2 | 1 | PYRO | CU | IMOP | 1000V dc | FDR, TDR and V&T | 4RO (FDR & TDR) and 2RO (V&T) | NO | 20 | 18 | 25 | 1
9 | C | IN | IN | OUT | NO | 2 | 1 | PYRO | CU | IMOP | 1000V dc | FDR, TDR and V&T | 4RO (FDR & TDR) and 2RO (V&T) | NO | 20 | 19 | 25 | 1
9 | C | IN | IN | OUT | NO | 2 | 1 | PYRO | CU | IMOP | 1000V dc | FDR, TDR and V&T | 4RO (FDR & TDR) and 2RO (V&T) | NO | 20 | 22 | 20 | 1
9 | C | IN | IN | OUT | NO | 2 | 1 | PYRO | CU | IMOP | 1000V dc | FDR, TDR and V&T | 4RO (FDR & TDR) and 2RO (V&T) | NO | 20 | 25 | 35 | 1
9 | C | IN | IN | OUT | NO | 2 | 1 | PYRO | CU | IMOP | 1000V dc | FDR, TDR and V&T | 4RO (FDR & TDR) and 2RO (V&T) | NO | 20 | 25 | 20 | 1
9 | C | IN | IN | OUT | NO | 2 | 1 | PYRO | CU | IMOP | 1000V dc | FDR, TDR and V&T | 4RO (FDR & TDR) and 2RO (V&T) | NO | 20 | 24 | 30 | 1
9 | C | IN | IN | OUT | NO | 2 | 1 | PYRO | CU | IMOP | 1000V dc | FDR, TDR and V&T | 4RO (FDR & TDR) and 2RO (V&T) | NO | 20 | 7 | 52 | 1
9 | C | IN | IN | OUT | NO | 2 | 1 | PYRO | CU | IMOP | 1000V dc | FDR, TDR and V&T | 4RO (FDR & TDR) and 2RO (V&T) | NO | 20 | 11 | 10 | 1
9 | C | IN | IN | OUT | NO | 2 | 1 | PYRO | CU | IMOP | 1000V dc | FDR, TDR and V&T | 4RO (FDR & TDR) and 2RO (V&T) | NO | 20 | 20 | 20 | 1
9 | C | IN | IN | OUT | NO | 2 | 1 | PYRO | CU | IMOP | 1000V dc | FDR, TDR and V&T | 4RO (FDR & TDR) and 2RO (V&T) | NO | 20 | 19 | 12 | 1
9 | C | IN | IN | OUT | NO | 2 | 1 | PYRO | CU | IMOP | 1000V dc | FDR, TDR and V&T | 4RO (FDR & TDR) and 2RO (V&T) | NO | 20 | 18 | 14 | 1
9 | C | IN | IN | OUT | NO | 2 | 1 | PYRO | CU | IMOP | 1000V dc | FDR, TDR and V&T | 4RO (FDR & TDR) and 2RO (V&T) | NO | 20 | 17 | 15 | 1
9 | C | IN | IN | OUT | NO | 2 | 1 | PYRO | CU | IMOP | 1000V dc | FDR, TDR and V&T | 4RO (FDR & TDR) and 2RO (V&T) | NO | 20 | 12 | 2 | 1
9 | C | IN | IN | OUT | NO | 2 | 1 | PYRO | CU | IMOP | 1000V dc | FDR, TDR and V&T | 4RO (FDR & TDR) and 2RO (V&T) | NO | 20 | 19 | 13 | 1
9 | C | IN | IN | OUT | NO | 2 | 1 | PYRO | CU | IMOP | 1000V dc | FDR, TDR and V&T | 4RO (FDR & TDR) and 2RO (V&T) | NO | 20 | 9 | 9 | 1
9 | C | IN | IN | OUT | NO | 2 | 1 | PYRO | CU | IMOP | 1000V dc | FDR, TDR and V&T | 4RO (FDR & TDR) and 2RO (V&T) | NO | 20 | 7 | 8 | 1
9 | C | IN | IN | OUT | NO | 2 | 1 | PYRO | CU | IMOP | 1000V dc | FDR, TDR and V&T | 4RO (FDR & TDR) and 2RO (V&T) | NO | 20 | 16 | 15 | 1
9 | C | IN | IN | OUT | NO | 2 | 1 | PYRO | CU | IMOP | 1000V dc | FDR, TDR and V&T | 4RO (FDR & TDR) and 2RO (V&T) | NO | 20 | 13 | 12 | 1
9 | C | IN | IN | OUT | NO | 2 | 1 | PYRO | CU | IMOP | 1000V dc | FDR, TDR and V&T | 4RO (FDR & TDR) and 2RO (V&T) | NO | 20 | 10 | 15 | 1
9 | C | IN | IN | OUT | NO | 2 | 1 | PYRO | CU | IMOP | 1000V dc | FDR, TDR and V&T | 4RO (FDR & TDR) and 2RO (V&T) | NO | 20 | 19 | 30 | 1
9 | C | IN | IN | OUT | NO | 2 | 1 | PYRO | CU | IMOP | 1000V dc | FDR, TDR and V&T | 4RO (FDR & TDR) and 2RO (V&T) | NO | 20 | 21 | 32 | 1
9 | C | IN | IN | OUT | NO | 2 | 1 | PYRO | CU | IMOP | 1000V dc | FDR, TDR and V&T | 4RO (FDR & TDR) and 2RO (V&T) | NO | 20 | 7 | 6 | 1
9 | C | IN | IN | OUT | NO | 2 | 1 | PYRO | CU | IMOP | 1000V dc | FDR, TDR and V&T | 4RO (FDR & TDR) and 2RO (V&T) | NO | 20 | 14 | 8 | 1
9 | C | IN | IN | OUT | NO | 2 | 1 | PYRO | CU | IMOP | 1000V dc | FDR, TDR and V&T | 4RO (FDR & TDR) and 2RO (V&T) | NO | 20 | 16 | 14 | 1
9 | C | IN | IN | OUT | NO | 2 | 1 | PYRO | CU | IMOP | 1000V dc | FDR, TDR and V&T | 4RO (FDR & TDR) and 2RO (V&T) | NO | 16 | 31 | 18 | 1
9 | C | IN | IN | OUT | NO | 2 | 1 | PYRO | CU | IMOP | 1000V dc | FDR, TDR and V&T | 4RO (FDR & TDR) and 2RO (V&T) | NO | 20 | 42 | 20 | 1
9 | C | IN | IN | OUT | NO | 2 | 1 | PYRO | CU | IMOP | 1000V dc | FDR, TDR and V&T | 4RO (FDR & TDR) and 2RO (V&T) | NO | 20 | 42 | 20 | 1
9 | C | IN | IN | OUT | NO | 2 | 1 | PYRO | CU | IMOP | 1000V dc | FDR, TDR and V&T | 4RO (FDR & TDR) and 2RO (V&T) | NO | 18 | 44 | 26 | 1
9 | C | IN | IN | OUT | NO | 2 | 1 | PYRO | CU | IMOP | 1000V dc | FDR, TDR and V&T | 4RO (FDR & TDR) and 2RO (V&T) | NO | 18 | 44 | 27 | 1
9 | C | IN | IN | OUT | NO | 2 | 1 | PYRO | CU | IMOP | 1000V dc | FDR, TDR and V&T | 4RO (FDR & TDR) and 2RO (V&T) | NO | 20 | 35 | 35 | 1
9 | C | IN | IN | OUT | NO | 2 | 1 | PYRO | CU | IMOP | 1000V dc | FDR, TDR and V&T | 4RO (FDR & TDR) and 2RO (V&T) | NO | 20 | 32 | 32 | 1
9 | C | IN | IN | OUT | NO | 2 | 1 | PYRO | CU | IMOP | 1000V dc | FDR, TDR and V&T | 4RO (FDR & TDR) and 2RO (V&T) | NO | 20 | 28 | 29 | 1
9 | C | IN | IN | OUT | NO | 2 | 1 | PYRO | CU | IMOP | 1000V dc | FDR, TDR and V&T | 4RO (FDR & TDR) and 2RO (V&T) | NO | 20 | 28 | 29 | 1
9 | C | IN | IN | OUT | NO | 2 | 1 | PYRO | CU | IMOP | 1000V dc | FDR, TDR and V&T | 4RO (FDR & TDR) and 2RO (V&T) | NO | 20 | 32 | 36 | 1
9 | C | IN | IN | OUT | NO | 2 | 1 | PYRO | CU | IMOP | 1000V dc | FDR, TDR and V&T | 4RO (FDR & TDR) and 2RO (V&T) | NO | 20 | 35 | 38 | 1
9 | C | IN | IN | OUT | NO | 2 | 1 | PYRO | CU | IMOP | 1000V dc | FDR, TDR and V&T | 4RO (FDR & TDR) and 2RO (V&T) | NO | 20 | 36 | 39 | 1
9 | C | IN | IN | OUT | NO | 2 | 1 | PYRO | CU | IMOP | 1000V dc | FDR, TDR and V&T | 4RO (FDR & TDR) and 2RO (V&T) | NO | 20 | 36 | 38 | 1
9 | C | IN | IN | OUT | NO | 2 | 1 | PYRO | CU | IMOP | 1000V dc | FDR, TDR and V&T | 4RO (FDR & TDR) and 2RO (V&T) | NO | 20 | 25 | 25 | 1
9 | C | IN | IN | OUT | NO | 2 | 1 | PYRO | CU | IMOP | 1000V dc | FDR, TDR and V&T | 4RO (FDR & TDR) and 2RO (V&T) | NO | 20 | 23 | 24 | 1
9 | C | IN | IN | OUT | NO | 2 | 1 | PYRO | CU | IMOP | 1000V dc | FDR, TDR and V&T | 4RO (FDR & TDR) and 2RO (V&T) | NO | 20 | 22 | 22 | 1
9 | C | IN | IN | OUT | NO | 2 | 1 | PYRO | CU | IMOP | 1000V dc | FDR, TDR and V&T | 4RO (FDR & TDR) and 2RO (V&T) | NO | 20 | 19 | 19 | 1
9 | C | IN | IN | OUT | NO | 2 | 1 | PYRO | CU | IMOP | 1000V dc | FDR, TDR and V&T | 4RO (FDR & TDR) and 2RO (V&T) | NO | 20 | 18 | 19 | 1
9 | C | IN | IN | OUT | NO | 2 | 1 | PYRO | CU | IMOP | 1000V dc | FDR, TDR and V&T | 4RO (FDR & TDR) and 2RO (V&T) | NO | 20 | 16 | 16 | 1
9 | C | IN | IN | OUT | NO | 2 | 1 | PYRO | CU | IMOP | 1000V dc | FDR, TDR and V&T | 4RO (FDR & TDR) and 2RO (V&T) | NO | 20 | 15 | 15 | 1
9 | C | IN | IN | OUT | NO | 2 | 1 | PYRO | CU | IMOP | 1000V dc | FDR, TDR and V&T | 4RO (FDR & TDR) and 2RO (V&T) | NO | 20 | 13 | 15 | 1
9 | C | IN | IN | OUT | NO | 2 | 1 | PYRO | CU | IMOP | 1000V dc | FDR, TDR and V&T | 4RO (FDR & TDR) and 2RO (V&T) | NO | 20 | 29 | 27 | 1
9 | C | IN | IN | OUT | NO | 2 | 1 | PYRO | CU | IMOP | 1000V dc | FDR, TDR and V&T | 4RO (FDR & TDR) and 2RO (V&T) | NO | 20 | 26 | 24 | 1
9 | C | IN | IN | OUT | NO | 2 | 1 | PYRO | CU | IMOP | 1000V dc | FDR, TDR and V&T | 4RO (FDR & TDR) and 2RO (V&T) | NO | 20 | 28 | 18 | 1
9 | C | IN | IN | OUT | NO | 2 | 1 | PYRO | CU | IMOP | 1000V dc | FDR, TDR and V&T | 4RO (FDR & TDR) and 2RO (V&T) | NO | 20 | 26 | 52 | 1
9 | C | IN | IN | OUT | NO | 2 | 1 | PYRO | CU | IMOP | 1000V dc | FDR, TDR and V&T | 4RO (FDR & TDR) and 2RO (V&T) | NO | 20 | 26 | 24 | 1
9 | C | IN | IN | OUT | NO | 2 | 1 | PYRO | CU | IMOP | 1000V dc | FDR, TDR and V&T | 4RO (FDR & TDR) and 2RO (V&T) | NO | 20 | 24 | 26 | 1
9 | C | IN | IN | OUT | NO | 2 | 1 | PYRO | CU | IMOP | 1000V dc | FDR, TDR and V&T | 4RO (FDR & TDR) and 2RO (V&T) | NO | 20 | 24 | 21 | 1
9 | C | IN | IN | OUT | NO | 2 | 1 | PYRO | CU | IMOP | 1000V dc | FDR, TDR and V&T | 4RO (FDR & TDR) and 2RO (V&T) | NO | 20 | 21 | 20 | 1
9 | C | IN | IN | OUT | NO | 2 | 1 | PYRO | CU | IMOP | 1000V dc | FDR, TDR and V&T | 4RO (FDR & TDR) and 2RO (V&T) | NO | 20 | 18 | 20 | 1
9 | C | IN | IN | OUT | NO | 2 | 1 | PYRO | CU | IMOP | 1000V dc | FDR, TDR and V&T | 4RO (FDR & TDR) and 2RO (V&T) | NO | 20 | 18 | 18 | 1
9 | C | IN | IN | OUT | NO | 2 | 1 | PYRO | CU | IMOP | 1000V dc | FDR, TDR and V&T | 4RO (FDR & TDR) and 2RO (V&T) | NO | 20 | 29 | 48 | 1
9 | C | IN | IN | OUT | NO | 2 | 1 | PYRO | CU | IMOP | 1000V dc | FDR, TDR and V&T | 4RO (FDR & TDR) and 2RO (V&T) | NO | 24 | 51 | 40 | 1
9 | C | IN | IN | OUT | NO | 2 | 1 | PYRO | CU | IMOP | 1000V dc | FDR, TDR and V&T | 4RO (FDR & TDR) and 2RO (V&T) | NO | 20 | 33 | 49 | 1
9 | C | IN | IN | OUT | NO | 2 | 1 | PYRO | CU | IMOP | 1000V dc | FDR, TDR and V&T | 4RO (FDR & TDR) and 2RO (V&T) | NO | 20 | 32 | 31 | 1
9 | C | IN | IN | OUT | NO | 2 | 1 | PYRO | CU | IMOP | 1000V dc | FDR, TDR and V&T | 4RO (FDR & TDR) and 2RO (V&T) | NO | 20 | 37 | 44 | 1
9 | C | IN | IN | OUT | NO | 2 | 1 | PYRO | CU | IMOP | 1000V dc | FDR, TDR and V&T | 4RO (FDR & TDR) and 2RO (V&T) | NO | 20 | 9 | 13 | 1
9 | C | IN | IN | OUT | NO | 2 | 1 | PYRO | CU | IMOP | 1000V dc | FDR, TDR and V&T | 4RO (FDR & TDR) and 2RO (V&T) | NO | 20 | 8 | 10 | 1
9 | C | IN | IN | OUT | NO | 2 | 1 | PYRO | CU | IMOP | 1000V dc | FDR, TDR and V&T | 4RO (FDR & TDR) and 2RO (V&T) | NO | 20 | 9 | 10 | 1
9 | C | IN | IN | OUT | NO | 2 | 1 | PYRO | CU | IMOP | 1000V dc | FDR, TDR and V&T | 4RO (FDR & TDR) and 2RO (V&T) | NO | 20 | 5 | 6 | 1
9 | C | IN | IN | OUT | NO | 2 | 1 | PYRO | CU | IMOP | 1000V dc | FDR, TDR and V&T | 4RO (FDR & TDR) and 2RO (V&T) | NO | 20 | 5 | 7 | 1
9 | C | IN | IN | OUT | NO | 2 | 1 | PYRO | CU | IMOP | 1000V dc | FDR, TDR and V&T | 4RO (FDR & TDR) and 2RO (V&T) | NO | 20 | 7 | 7 | 1
9 | C | IN | IN | OUT | NO | 2 | 1 | PYRO | CU | IMOP | 1000V dc | FDR, TDR and V&T | 4RO (FDR & TDR) and 2RO (V&T) | NO | 20 | 7 | 6 | 1
9 | C | IN | IN | OUT | NO | 2 | 1 | PYRO | CU | IMOP | 1000V dc | FDR, TDR and V&T | 4RO (FDR & TDR) and 2RO (V&T) | NO | 20 | 10 | 10 | 1
9 | C | IN | IN | OUT | NO | 2 | 1 | PYRO | CU | IMOP | 1000V dc | FDR, TDR and V&T | 4RO (FDR & TDR) and 2RO (V&T) | NO | 20 | 10 | 10 | 1
9 | C | IN | IN | OUT | NO | 2 | 1 | PYRO | CU | IMOP | 1000V dc | FDR, TDR and V&T | 4RO (FDR & TDR) and 2RO (V&T) | NO | 20 | 10 | 10 | 1
9 | C | IN | IN | OUT | NO | 2 | 1 | PYRO | CU | IMOP | 1000V dc | FDR, TDR and V&T | 4RO (FDR & TDR) and 2RO (V&T) | NO | 20 | 8 | 8 | 1
9 | C | IN | IN | OUT | NO | 2 | 1 | PYRO | CU | IMOP | 1000V dc | FDR, TDR and V&T | 4RO (FDR & TDR) and 2RO (V&T) | NO | 20 | 12 | 12 | 1
9 | C | IN | IN | OUT | NO | 2 | 1 | PYRO | CU | IMOP | 1000V dc | FDR, TDR and V&T | 4RO (FDR & TDR) and 2RO (V&T) | NO | 20 | 10 | 10 | 1
9 | C | IN | IN | OUT | NO | 2 | 1 | PYRO | CU | IMOP | 1000V dc | FDR, TDR and V&T | 4RO (FDR & TDR) and 2RO (V&T) | NO | 20 | 15 | 15 | 1
9 | C | IN | IN | OUT | NO | 2 | 1 | PYRO | CU | IMOP | 1000V dc | FDR, TDR and V&T | 4RO (FDR & TDR) and 2RO (V&T) | NO | 20 | 14 | 14 | 1
9 | C | IN | IN | OUT | NO | 2 | 1 | PYRO | CU | IMOP | 1000V dc | FDR, TDR and V&T | 4RO (FDR & TDR) and 2RO (V&T) | NO | 20 | 15 | 15 | 1
9 | C | IN | IN | OUT | NO | 2 | 1 | PYRO | CU | IMOP | 1000V dc | FDR, TDR and V&T | 4RO (FDR & TDR) and 2RO (V&T) | NO | 20 | 18 | 18 | 1
9 | C | IN | IN | OUT | NO | 2 | 1 | PYRO | CU | IMOP | 1000V dc | FDR, TDR and V&T | 4RO (FDR & TDR) and 2RO (V&T) | NO | 20 | 20 | 20 | 1
9 | C | IN | IN | OUT | NO | 2 | 1 | PYRO | CU | IMOP | 1000V dc | FDR, TDR and V&T | 4RO (FDR & TDR) and 2RO (V&T) | NO | 20 | 18 | 18 | 1
9 | C | IN | IN | OUT | NO | 2 | 1 | PYRO | CU | IMOP | 1000V dc | FDR, TDR and V&T | 4RO (FDR & TDR) and 2RO (V&T) | NO | 20 | 18 | 18 | 1
9 | C | IN | IN | OUT | NO | 2 | 1 | PYRO | CU | IMOP | 1000V dc | FDR, TDR and V&T | 4RO (FDR & TDR) and 2RO (V&T) | NO | 20 | 20 | 20 | 1
9 | C | IN | IN | OUT | NO | 2 | 1 | PYRO | CU | IMOP | 1000V dc | FDR, TDR and V&T | 4RO (FDR & TDR) and 2RO (V&T) | NO | 20 | 20 | 20 | 1
9 | C | IN | IN | OUT | NO | 2 | 1 | PYRO | CU | IMOP | 1000V dc | FDR, TDR and V&T | 4RO (FDR & TDR) and 2RO (V&T) | NO | 20 | 20 | 20 | 1
9 | C | IN | IN | OUT | NO | 2 | 1 | PYRO | CU | IMOP | 1000V dc | FDR, TDR and V&T | 4RO (FDR & TDR) and 2RO (V&T) | NO | 20 | 22 | 22 | 1
9 | C | IN | IN | OUT | NO | 2 | 1 | PYRO | CU | IMOP | 1000V dc | FDR, TDR and V&T | 4RO (FDR & TDR) and 2RO (V&T) | NO | 20 | 25 | 25 | 1
9 | C | IN | IN | OUT | NO | 2 | 1 | PYRO | CU | IMOP | 1000V dc | FDR, TDR and V&T | 4RO (FDR & TDR) and 2RO (V&T) | NO | 20 | 25 | 27 | 1
9 | C | IN | IN | OUT | NO | 2 | 1 | PYRO | CU | IMOP | 1000V dc | FDR, TDR and V&T | 4RO (FDR & TDR) and 2RO (V&T) | NO | 20 | 27 | 27 | 1
9 | C | IN | IN | OUT | NO | 2 | 1 | PYRO | CU | IMOP | 1000V dc | FDR, TDR and V&T | 4RO (FDR & TDR) and 2RO (V&T) | NO | 20 | 5 | 9 | 1
9 | C | IN | IN | OUT | NO | 2 | 1 | PYRO | CU | IMOP | 1000V dc | FDR, TDR and V&T | 4RO (FDR & TDR) and 2RO (V&T) | NO | 20 | 6 | 10 | 1
9 | C | IN | IN | OUT | NO | 2 | 1 | PYRO | CU | IMOP | 1000V dc | FDR, TDR and V&T | 4RO (FDR & TDR) and 2RO (V&T) | NO | 20 | 30 | 30 | 1
9 | C | IN | IN | OUT | NO | 2 | 1 | PYRO | CU | IMOP | 1000V dc | FDR, TDR and V&T | 4RO (FDR & TDR) and 2RO (V&T) | NO | 20 | 15 | 5 | 1
9 | C | IN | IN | OUT | NO | 2 | 1 | PYRO | CU | IMOP | 1000V dc | FDR, TDR and V&T | 4RO (FDR & TDR) and 2RO (V&T) | NO | 20 | 15 | 15 | 1
9 | C | IN | IN | OUT | NO | 2 | 1 | PYRO | CU | IMOP | 1000V dc | FDR, TDR and V&T | 4RO (FDR & TDR) and 2RO (V&T) | NO | 20 | 10 | 10 | 1
9 | C | IN | IN | OUT | NO | 2 | 1 | PYRO | CU | IMOP | 1000V dc | FDR, TDR and V&T | 4RO (FDR & TDR) and 2RO (V&T) | NO | 20 | 8 | 10 | 1
9 | C | IN | IN | OUT | NO | 2 | 1 | PYRO | CU | IMOP | 1000V dc | FDR, TDR and V&T | 4RO (FDR & TDR) and 2RO (V&T) | NO | 20 | 5 | 7 | 1
9 | C | IN | IN | OUT | NO | 2 | 1 | PYRO | CU | IMOP | 1000V dc | FDR, TDR and V&T | 4RO (FDR & TDR) and 2RO (V&T) | NO | 20 | 5 | 6 | 1
9 | C | IN | IN | OUT | NO | 2 | 1 | PYRO | CU | IMOP | 1000V dc | FDR, TDR and V&T | 4RO (FDR & TDR) and 2RO (V&T) | NO | 20 | 5 | 6 | 1
9 | C | IN | IN | OUT | NO | 2 | 1 | PYRO | CU | IMOP | 1000V dc | FDR, TDR and V&T | 4RO (FDR & TDR) and 2RO (V&T) | NO | 20 | 7 | 8 | 1
9 | C | IN | IN | OUT | NO | 2 | 1 | PYRO | CU | IMOP | 1000V dc | FDR, TDR and V&T | 4RO (FDR & TDR) and 2RO (V&T) | NO | 20 | 5 | 6 | 1
9 | C | IN | IN | OUT | NO | 2 | 1 | PYRO | CU | IMOP | 1000V dc | FDR, TDR and V&T | 4RO (FDR & TDR) and 2RO (V&T) | NO | 20 | 7 | 7 | 1
9 | C | IN | IN | OUT | NO | 2 | 1 | PYRO | CU | IMOP | 1000V dc | FDR, TDR and V&T | 4RO (FDR & TDR) and 2RO (V&T) | NO | 20 | 10 | 10 | 1
9 | C | IN | IN | OUT | NO | 2 | 1 | PYRO | CU | IMOP | 1000V dc | FDR, TDR and V&T | 4RO (FDR & TDR) and 2RO (V&T) | NO | 20 | 12 | 12 | 1
9 | C | IN | IN | OUT | NO | 2 | 1 | PYRO | CU | IMOP | 1000V dc | FDR, TDR and V&T | 4RO (FDR & TDR) and 2RO (V&T) | NO | 20 | 8 | 8 | 1
9 | C | IN | IN | OUT | NO | 2 | 1 | PYRO | CU | IMOP | 1000V dc | FDR, TDR and V&T | 4RO (FDR & TDR) and 2RO (V&T) | NO | 20 | 10 | 10 | 1
9 | C | IN | IN | OUT | NO | 2 | 1 | PYRO | CU | IMOP | 1000V dc | FDR, TDR and V&T | 4RO (FDR & TDR) and 2RO (V&T) | NO | 20 | 15 | 16 | 1
9 | C | IN | IN | OUT | NO | 2 | 1 | PYRO | CU | IMOP | 1000V dc | FDR, TDR and V&T | 4RO (FDR & TDR) and 2RO (V&T) | NO | 20 | 10 | 57 | 1
9 | C | IN | IN | OUT | NO | 2 | 1 | PYRO | CU | IMOP | 1000V dc | FDR, TDR and V&T | 4RO (FDR & TDR) and 2RO (V&T) | NO | 20 | 12 | 5 | 1
9 | C | IN | IN | OUT | NO | 2 | 1 | PYRO | CU | IMOP | 1000V dc | FDR, TDR and V&T | 4RO (FDR & TDR) and 2RO (V&T) | NO | 20 | 10 | 53 | 1
9 | C | IN | IN | OUT | NO | 2 | 1 | PYRO | CU | IMOP | 1000V dc | FDR, TDR and V&T | 4RO (FDR & TDR) and 2RO (V&T) | NO | 20 | 13 | 13 | 1
9 | C | IN | IN | OUT | NO | 2 | 1 | PYRO | CU | IMOP | 1000V dc | FDR, TDR and V&T | 4RO (FDR & TDR) and 2RO (V&T) | NO | 20 | 18 | 20 | 1
9 | C | IN | IN | OUT | NO | 2 | 1 | PYRO | CU | IMOP | 1000V dc | FDR, TDR and V&T | 4RO (FDR & TDR) and 2RO (V&T) | NO | 20 | 15 | 16 | 1
9 | C | IN | IN | OUT | NO | 2 | 1 | PYRO | CU | IMOP | 1000V dc | FDR, TDR and V&T | 4RO (FDR & TDR) and 2RO (V&T) | NO | 20 | 15 | 17 | 1
9 | C | IN | IN | OUT | NO | 2 | 1 | PYRO | CU | IMOP | 1000V dc | FDR, TDR and V&T | 4RO (FDR & TDR) and 2RO (V&T) | NO | 20 | 22 | 22 | 1
9 | C | IN | IN | OUT | NO | 2 | 1 | PYRO | CU | IMOP | 1000V dc | FDR, TDR and V&T | 4RO (FDR & TDR) and 2RO (V&T) | NO | 20 | 20 | 20 | 1
9 | C | IN | IN | OUT | NO | 2 | 1 | PYRO | CU | IMOP | 1000V dc | FDR, TDR and V&T | 4RO (FDR & TDR) and 2RO (V&T) | NO | 20 | 16 | 16 | 1
9 | C | IN | IN | OUT | NO | 2 | 1 | PYRO | CU | IMOP | 1000V dc | FDR, TDR and V&T | 4RO (FDR & TDR) and 2RO (V&T) | NO | 20 | 22 | 22 | 1
9 | C | IN | IN | OUT | NO | 2 | 1 | PYRO | CU | IMOP | 1000V dc | FDR, TDR and V&T | 4RO (FDR & TDR) and 2RO (V&T) | NO | 20 | 25 | 26 | 1
9 | C | IN | IN | OUT | NO | 2 | 1 | PYRO | CU | IMOP | 1000V dc | FDR, TDR and V&T | 4RO (FDR & TDR) and 2RO (V&T) | NO | 20 | 30 | 30 | 1
9 | C | IN | IN | OUT | NO | 2 | 1 | PYRO | CU | IMOP | 1000V dc | FDR, TDR and V&T | 4RO (FDR & TDR) and 2RO (V&T) | NO | 20 | 15 | 12 | 1
9 | C | IN | IN | OUT | NO | 2 | 1 | PYRO | CU | IMOP | 1000V dc | FDR, TDR and V&T | 4RO (FDR & TDR) and 2RO (V&T) | NO | 20 | 10 | 10 | 1
9 | C | IN | IN | OUT | NO | 2 | 1 | PYRO | CU | IMOP | 1000V dc | FDR, TDR and V&T | 4RO (FDR & TDR) and 2RO (V&T) | NO | 20 | 15 | 15 | 1
9 | C | IN | IN | OUT | NO | 2 | 1 | PYRO | CU | IMOP | 1000V dc | FDR, TDR and V&T | 4RO (FDR & TDR) and 2RO (V&T) | NO | 20 | 10 | 10 | 1
9 | C | IN | IN | OUT | NO | 2 | 1 | PYRO | CU | IMOP | 1000V dc | FDR, TDR and V&T | 4RO (FDR & TDR) and 2RO (V&T) | NO | 20 | 15 | 15 | 1
9 | C | IN | IN | OUT | NO | 2 | 1 | PYRO | CU | IMOP | 1000V dc | FDR, TDR and V&T | 4RO (FDR & TDR) and 2RO (V&T) | NO | 20 | 15 | 15 | 1
9 | C | IN | IN | OUT | NO | 2 | 1 | PYRO | CU | IMOP | 1000V dc | FDR, TDR and V&T | 4RO (FDR & TDR) and 2RO (V&T) | NO | 20 | 5 | 6 | 1
9 | C | IN | IN | OUT | NO | 2 | 1 | PYRO | CU | IMOP | 1000V dc | FDR, TDR and V&T | 4RO (FDR & TDR) and 2RO (V&T) | NO | 20 | 16 | 16 | 1
9 | C | IN | IN | OUT | NO | 2 | 1 | PYRO | CU | IMOP | 1000V dc | FDR, TDR and V&T | 4RO (FDR & TDR) and 2RO (V&T) | NO | 20 | 8 | 10 | 1
9 | C | IN | IN | OUT | NO | 2 | 1 | PYRO | CU | IMOP | 1000V dc | FDR, TDR and V&T | 4RO (FDR & TDR) and 2RO (V&T) | NO | 20 | 10 | 10 | 1
9 | C | IN | IN | OUT | NO | 2 | 1 | PYRO | CU | IMOP | 1000V dc | FDR, TDR and V&T | 4RO (FDR & TDR) and 2RO (V&T) | NO | 20 | 15 | 15 | 1
9 | C | IN | IN | OUT | NO | 2 | 1 | PYRO | CU | IMOP | 1000V dc | FDR, TDR and V&T | 4RO (FDR & TDR) and 2RO (V&T) | NO | 20 | 15 | 15 | 1
9 | C | IN | IN | OUT | NO | 2 | 1 | PYRO | CU | IMOP | 1000V dc | FDR, TDR and V&T | 4RO (FDR & TDR) and 2RO (V&T) | NO | 20 | 18 | 18 | 1
9 | C | IN | IN | OUT | NO | 2 | 1 | PYRO | CU | IMOP | 1000V dc | FDR, TDR and V&T | 4RO (FDR & TDR) and 2RO (V&T) | NO | 20 | 18 | 18 | 1
9 | C | IN | IN | OUT | NO | 2 | 1 | PYRO | CU | IMOP | 1000V dc | FDR, TDR and V&T | 4RO (FDR & TDR) and 2RO (V&T) | NO | 20 | 18 | 17 | 1
9 | C | IN | IN | OUT | NO | 2 | 1 | PYRO | CU | IMOP | 1000V dc | FDR, TDR and V&T | 4RO (FDR & TDR) and 2RO (V&T) | NO | 20 | 10 | 10 | 1
9 | C | IN | IN | OUT | NO | 2 | 1 | PYRO | CU | IMOP | 1000V dc | FDR, TDR and V&T | 4RO (FDR & TDR) and 2RO (V&T) | NO | 20 | 12 | 2 | 1
9 | C | IN | IN | OUT | NO | 2 | 1 | PYRO | CU | IMOP | 1000V dc | FDR, TDR and V&T | 4RO (FDR & TDR) and 2RO (V&T) | NO | 20 | 15 | 16 | 1
9 | C | IN | IN | OUT | NO | 2 | 1 | PYRO | CU | IMOP | 1000V dc | FDR, TDR and V&T | 4RO (FDR & TDR) and 2RO (V&T) | NO | 20 | 15 | 15 | 1
9 | C | IN | IN | OUT | NO | 2 | 1 | PYRO | CU | IMOP | 1000V dc | FDR, TDR and V&T | 4RO (FDR & TDR) and 2RO (V&T) | NO | 20 | 20 | 20 | 1
9 | C | IN | IN | OUT | NO | 2 | 1 | PYRO | CU | IMOP | 1000V dc | FDR, TDR and V&T | 4RO (FDR & TDR) and 2RO (V&T) | NO | 20 | 18 | 20 | 1
9 | C | IN | IN | OUT | NO | 2 | 1 | PYRO | CU | IMOP | 1000V dc | FDR, TDR and V&T | 4RO (FDR & TDR) and 2RO (V&T) | NO | 20 | 22 | 22 | 1
9 | C | IN | IN | OUT | NO | 2 | 1 | PYRO | CU | IMOP | 1000V dc | FDR, TDR and V&T | 4RO (FDR & TDR) and 2RO (V&T) | NO | 20 | 20 | 20 | 1
9 | C | IN | IN | OUT | NO | 2 | 1 | PYRO | CU | IMOP | 1000V dc | FDR, TDR and V&T | 4RO (FDR & TDR) and 2RO (V&T) | NO | 20 | 25 | 25 | 1
9 | C | IN | IN | OUT | NO | 2 | 1 | PYRO | CU | IMOP | 1000V dc | FDR, TDR and V&T | 4RO (FDR & TDR) and 2RO (V&T) | NO | 20 | 30 | 27 | 1
9 | C | IN | IN | OUT | NO | 2 | 1 | PYRO | CU | IMOP | 1000V dc | FDR, TDR and V&T | 4RO (FDR & TDR) and 2RO (V&T) | NO | 20 | 22 | 22 | 1
9 | C | IN | IN | OUT | NO | 2 | 1 | PYRO | CU | IMOP | 1000V dc | FDR, TDR and V&T | 4RO (FDR & TDR) and 2RO (V&T) | NO | 20 | 26 | 25 | 1
9 | C | IN | IN | OUT | NO | 2 | 1 | PYRO | CU | IMOP | 1000V dc | FDR, TDR and V&T | 4RO (FDR & TDR) and 2RO (V&T) | NO | 20 | 20 | 20 | 1
9 | C | IN | IN | OUT | NO | 2 | 1 | PYRO | CU | IMOP | 1000V dc | FDR, TDR and V&T | 4RO (FDR & TDR) and 2RO (V&T) | NO | 20 | 5 | 6 | 1
9 | C | IN | IN | OUT | NO | 2 | 1 | PYRO | CU | IMOP | 1000V dc | FDR, TDR and V&T | 4RO (FDR & TDR) and 2RO (V&T) | NO | 20 | 10 | 10 | 1
9 | C | IN | IN | OUT | NO | 2 | 1 | PYRO | CU | IMOP | 1000V dc | FDR, TDR and V&T | 4RO (FDR & TDR) and 2RO (V&T) | NO | 20 | 40 | 38 | 1
9 | C | IN | IN | OUT | NO | 2 | 1 | PYRO | CU | IMOP | 1000V dc | FDR, TDR and V&T | 4RO (FDR & TDR) and 2RO (V&T) | NO | 20 | 40 | 41 | 1
9 | C | IN | IN | OUT | NO | 2 | 1 | PYRO | CU | IMOP | 1000V dc | FDR, TDR and V&T | 4RO (FDR & TDR) and 2RO (V&T) | NO | 20 | 8 | 4 | 1
9 | C | IN | IN | OUT | NO | 2 | 1 | PYRO | CU | IMOP | 1000V dc | FDR, TDR and V&T | 4RO (FDR & TDR) and 2RO (V&T) | NO | 20 | 11 | 15 | 1
9 | C | IN | IN | OUT | NO | 2 | 1 | PYRO | CU | IMOP | 1000V dc | FDR, TDR and V&T | 4RO (FDR & TDR) and 2RO (V&T) | NO | 20 | 12 | 15 | 1
9 | C | IN | IN | OUT | NO | 2 | 1 | PYRO | CU | IMOP | 1000V dc | FDR, TDR and V&T | 4RO (FDR & TDR) and 2RO (V&T) | NO | 20 | 14 | 30 | 1
9 | C | IN | IN | OUT | NO | 2 | 1 | PYRO | CU | IMOP | 1000V dc | FDR, TDR and V&T | 4RO (FDR & TDR) and 2RO (V&T) | NO | 20 | 16 | 20 | 1
9 | C | IN | IN | OUT | NO | 2 | 1 | PYRO | CU | IMOP | 1000V dc | FDR, TDR and V&T | 4RO (FDR & TDR) and 2RO (V&T) | NO | 20 | 19 | 31 | 1
9 | C | IN | IN | OUT | NO | 2 | 1 | PYRO | CU | IMOP | 1000V dc | FDR, TDR and V&T | 4RO (FDR & TDR) and 2RO (V&T) | NO | 20 | 18 | 25 | 1
9 | C | IN | IN | OUT | NO | 2 | 1 | PYRO | CU | IMOP | 1000V dc | FDR, TDR and V&T | 4RO (FDR & TDR) and 2RO (V&T) | NO | 20 | 22 | 28 | 1
9 | C | IN | IN | OUT | NO | 2 | 1 | PYRO | CU | IMOP | 1000V dc | FDR, TDR and V&T | 4RO (FDR & TDR) and 2RO (V&T) | NO | 20 | 22 | 28 | 1
9 | C | IN | IN | OUT | NO | 2 | 1 | PYRO | CU | IMOP | 1000V dc | FDR, TDR and V&T | 4RO (FDR & TDR) and 2RO (V&T) | NO | 20 | 24 | 30 | 1
9 | C | IN | IN | OUT | NO | 2 | 1 | PYRO | CU | IMOP | 1000V dc | FDR, TDR and V&T | 4RO (FDR & TDR) and 2RO (V&T) | NO | 20 | 28 | 35 | 1
9 | C | IN | IN | OUT | NO | 2 | 1 | PYRO | CU | IMOP | 1000V dc | FDR, TDR and V&T | 4RO (FDR & TDR) and 2RO (V&T) | NO | 20 | 31 | 35 | 1
9 | C | IN | IN | OUT | NO | 2 | 1 | PYRO | CU | IMOP | 1000V dc | FDR, TDR and V&T | 4RO (FDR & TDR) and 2RO (V&T) | NO | 20 | 26 | 37 | 1
9 | C | IN | IN | OUT | NO | 2 | 1 | PYRO | CU | IMOP | 1000V dc | FDR, TDR and V&T | 4RO (FDR & TDR) and 2RO (V&T) | NO | 20 | 7 | 8 | 1
9 | C | IN | IN | OUT | NO | 2 | 1 | PYRO | CU | IMOP | 1000V dc | FDR, TDR and V&T | 4RO (FDR & TDR) and 2RO (V&T) | NO | 20 | 7 | 8 | 1
9 | C | IN | IN | OUT | NO | 2 | 1 | PYRO | CU | IMOP | 1000V dc | FDR, TDR and V&T | 4RO (FDR & TDR) and 2RO (V&T) | NO | 20 | 22 | 30 | 1
9 | C | IN | IN | OUT | NO | 2 | 1 | PYRO | CU | IMOP | 1000V dc | FDR, TDR and V&T | 4RO (FDR & TDR) and 2RO (V&T) | NO | 20 | 24 | 35 | 1
9 | C | IN | IN | OUT | NO | 2 | 1 | PYRO | CU | IMOP | 1000V dc | FDR, TDR and V&T | 4RO (FDR & TDR) and 2RO (V&T) | NO | 20 | 8 | 12 | 1
9 | C | IN | IN | OUT | NO | 2 | 1 | PYRO | CU | IMOP | 1000V dc | FDR, TDR and V&T | 4RO (FDR & TDR) and 2RO (V&T) | NO | 20 | 10 | 15 | 1
9 | C | IN | IN | OUT | NO | 2 | 1 | PYRO | CU | IMOP | 1000V dc | FDR, TDR and V&T | 4RO (FDR & TDR) and 2RO (V&T) | NO | 20 | 12 | 15 | 1
9 | C | IN | IN | OUT | NO | 2 | 1 | PYRO | CU | IMOP | 1000V dc | FDR, TDR and V&T | 4RO (FDR & TDR) and 2RO (V&T) | NO | 20 | 14 | 10 | 1
9 | C | IN | IN | OUT | NO | 2 | 1 | PYRO | CU | IMOP | 1000V dc | FDR, TDR and V&T | 4RO (FDR & TDR) and 2RO (V&T) | NO | 20 | 17 | 21 | 1
9 | C | IN | IN | OUT | NO | 2 | 1 | PYRO | CU | IMOP | 1000V dc | FDR, TDR and V&T | 4RO (FDR & TDR) and 2RO (V&T) | NO | 20 | 20 | 18 | 1
9 | C | IN | IN | OUT | NO | 2 | 1 | PYRO | CU | IMOP | 1000V dc | FDR, TDR and V&T | 4RO (FDR & TDR) and 2RO (V&T) | NO | 20 | 20 | 21 | 1
9 | C | IN | IN | OUT | NO | 2 | 1 | PYRO | CU | IMOP | 1000V dc | FDR, TDR and V&T | 4RO (FDR & TDR) and 2RO (V&T) | NO | 20 | 23 | 24 | 1
9 | C | IN | IN | OUT | NO | 2 | 1 | PYRO | CU | IMOP | 1000V dc | FDR, TDR and V&T | 4RO (FDR & TDR) and 2RO (V&T) | NO | 20 | 26 | 38 | 1
9 | C | IN | IN | OUT | NO | 2 | 1 | PYRO | CU | IMOP | 1000V dc | FDR, TDR and V&T | 4RO (FDR & TDR) and 2RO (V&T) | NO | 20 | 26 | 31 | 1
9 | C | IN | IN | OUT | NO | 2 | 1 | PYRO | CU | IMOP | 1000V dc | FDR, TDR and V&T | 4RO (FDR & TDR) and 2RO (V&T) | NO | 20 | 30 | 29 | 1
9 | C | IN | IN | OUT | NO | 2 | 1 | PYRO | CU | IMOP | 1000V dc | FDR, TDR and V&T | 4RO (FDR & TDR) and 2RO (V&T) | NO | 20 | 33 | 32 | 1
9 | C | IN | IN | OUT | NO | 2 | 1 | PYRO | CU | IMOP | 1000V dc | FDR, TDR and V&T | 4RO (FDR & TDR) and 2RO (V&T) | NO | 20 | 38 | 35 | 1
9 | C | IN | IN | OUT | NO | 2 | 1 | PYRO | CU | IMOP | 1000V dc | FDR, TDR and V&T | 4RO (FDR & TDR) and 2RO (V&T) | NO | 20 | 37 | 35 | 1
9 | C | IN | IN | OUT | NO | 2 | 1 | PYRO | CU | IMOP | 1000V dc | FDR, TDR and V&T | 4RO (FDR & TDR) and 2RO (V&T) | NO | 20 | 39 | 36 | 1
9 | C | IN | IN | OUT | NO | 2 | 1 | PYRO | CU | IMOP | 1000V dc | FDR, TDR and V&T | 4RO (FDR & TDR) and 2RO (V&T) | NO | 20 | 44 | 37 | 1
9 | C | IN | IN | OUT | NO | 2 | 1 | PYRO | CU | IMOP | 1000V dc | FDR, TDR and V&T | 4RO (FDR & TDR) and 2RO (V&T) | NO | 20 | 45 | 40 | 1
9 | C | IN | IN | OUT | NO | 2 | 1 | PYRO | CU | IMOP | 1000V dc | FDR, TDR and V&T | 4RO (FDR & TDR) and 2RO (V&T) | NO | 20 | 11 | 5 | 1
9 | C | IN | IN | OUT | NO | 2 | 1 | PYRO | CU | IMOP | 1000V dc | FDR, TDR and V&T | 4RO (FDR & TDR) and 2RO (V&T) | NO | 20 | 8 | 9 | 1
9 | C | IN | IN | OUT | NO | 2 | 1 | PYRO | CU | IMOP | 1000V dc | FDR, TDR and V&T | 4RO (FDR & TDR) and 2RO (V&T) | NO | 20 | 22 | 25 | 1
9 | C | IN | IN | OUT | NO | 2 | 1 | PYRO | CU | IMOP | 1000V dc | FDR, TDR and V&T | 4RO (FDR & TDR) and 2RO (V&T) | NO | 28 | 55 | 43 | 1
9 | C | IN | IN | OUT | NO | 2 | 1 | PYRO | CU | IMOP | 1000V dc | FDR, TDR and V&T | 4RO (FDR & TDR) and 2RO (V&T) | NO | 28 | 53 | 44 | 1
9 | C | IN | IN | OUT | NO | 2 | 1 | PYRO | CU | IMOP | 1000V dc | FDR, TDR and V&T | 4RO (FDR & TDR) and 2RO (V&T) | NO | 20 | 20 | 21 | 1
9 | C | IN | IN | OUT | NO | 2 | 1 | PYRO | CU | IMOP | 1000V dc | FDR, TDR and V&T | 4RO (FDR & TDR) and 2RO (V&T) | NO | 33 | 50 | 40 | 1
9 | C | IN | IN | OUT | NO | 2 | 1 | PYRO | CU | IMOP | 1000V dc | FDR, TDR and V&T | 4RO (FDR & TDR) and 2RO (V&T) | NO | 20 | 7 | 14 | 1
9 | C | IN | IN | OUT | NO | 2 | 1 | PYRO | CU | IMOP | 1000V dc | FDR, TDR and V&T | 4RO (FDR & TDR) and 2RO (V&T) | NO | 20 | 10 | 16 | 1
9 | C | IN | IN | OUT | NO | 2 | 1 | PYRO | CU | IMOP | 1000V dc | FDR, TDR and V&T | 4RO (FDR & TDR) and 2RO (V&T) | NO | 20 | 9 | 14 | 1
9 | C | IN | IN | OUT | NO | 2 | 1 | PYRO | CU | IMOP | 1000V dc | FDR, TDR and V&T | 4RO (FDR & TDR) and 2RO (V&T) | NO | 20 | 13 | 12 | 1
9 | C | IN | IN | OUT | NO | 2 | 1 | PYRO | CU | IMOP | 1000V dc | FDR, TDR and V&T | 4RO (FDR & TDR) and 2RO (V&T) | NO | 20 | 12 | 22 | 1
9 | C | IN | IN | OUT | NO | 2 | 1 | PYRO | CU | IMOP | 1000V dc | FDR, TDR and V&T | 4RO (FDR & TDR) and 2RO (V&T) | NO | 20 | 16 | 23 | 1
9 | C | IN | IN | OUT | NO | 2 | 1 | PYRO | CU | IMOP | 1000V dc | FDR, TDR and V&T | 4RO (FDR & TDR) and 2RO (V&T) | NO | 20 | 33 | 58 | 1
9 | C | IN | IN | OUT | NO | 2 | 1 | PYRO | CU | IMOP | 1000V dc | FDR, TDR and V&T | 4RO (FDR & TDR) and 2RO (V&T) | NO | 20 | 38 | 58 | 1
9 | C | IN | IN | OUT | NO | 2 | 1 | PYRO | CU | IMOP | 1000V dc | FDR, TDR and V&T | 4RO (FDR & TDR) and 2RO (V&T) | NO | 20 | 47 | 56 | 1
9 | C | IN | IN | OUT | NO | 2 | 1 | PYRO | CU | IMOP | 1000V dc | FDR, TDR and V&T | 4RO (FDR & TDR) and 2RO (V&T) | NO | 20 | 9 | 10 | 1
9 | C | IN | IN | OUT | NO | 2 | 1 | PYRO | CU | IMOP | 1000V dc | FDR, TDR and V&T | 4RO (FDR & TDR) and 2RO (V&T) | NO | 20 | 9 | 10 | 1
9 | C | IN | IN | OUT | NO | 2 | 1 | PYRO | CU | IMOP | 1000V dc | FDR, TDR and V&T | 4RO (FDR & TDR) and 2RO (V&T) | NO | 20 | 6 | 5 | 1
9 | C | IN | IN | OUT | NO | 2 | 1 | PYRO | CU | IMOP | 1000V dc | FDR, TDR and V&T | 4RO (FDR & TDR) and 2RO (V&T) | NO | 20 | 26 | 31 | 1
9 | C | IN | IN | OUT | NO | 2 | 1 | PYRO | CU | IMOP | 1000V dc | FDR, TDR and V&T | 4RO (FDR & TDR) and 2RO (V&T) | NO | 20 | 28 | 35 | 1
9 | C | IN | IN | OUT | NO | 2 | 1 | PYRO | CU | IMOP | 1000V dc | FDR, TDR and V&T | 4RO (FDR & TDR) and 2RO (V&T) | NO | 38 | 50 | 52 | 1
9 | C | IN | IN | OUT | NO | 2 | 1 | PYRO | CU | IMOP | 1000V dc | FDR, TDR and V&T | 4RO (FDR & TDR) and 2RO (V&T) | NO | 38 | 50 | 53 | 1
9 | C | IN | IN | OUT | NO | 2 | 1 | PYRO | CU | IMOP | 1000V dc | FDR, TDR and V&T | 4RO (FDR & TDR) and 2RO (V&T) | NO | 38 | 46 | 37 | 1
9 | C | IN | IN | OUT | NO | 2 | 1 | PYRO | CU | IMOP | 1000V dc | FDR, TDR and V&T | 4RO (FDR & TDR) and 2RO (V&T) | NO | 38 | 44 | 35 | 1
9 | C | IN | IN | OUT | NO | 2 | 1 | PYRO | CU | IMOP | 1000V dc | FDR, TDR and V&T | 4RO (FDR & TDR) and 2RO (V&T) | NO | 34 | 43 | 34 | 1
9 | C | IN | IN | OUT | NO | 2 | 1 | PYRO | CU | IMOP | 1000V dc | FDR, TDR and V&T | 4RO (FDR & TDR) and 2RO (V&T) | NO | 34 | 42 | 32 | 1
9 | C | IN | IN | OUT | NO | 2 | 1 | PYRO | CU | IMOP | 1000V dc | FDR, TDR and V&T | 4RO (FDR & TDR) and 2RO (V&T) | NO | 38 | 48 | 37 | 1
9 | C | IN | IN | OUT | NO | 2 | 1 | PYRO | CU | IMOP | 1000V dc | FDR, TDR and V&T | 4RO (FDR & TDR) and 2RO (V&T) | NO | 38 | 45 | 34 | 1
9 | C | IN | IN | OUT | NO | 2 | 1 | PYRO | CU | IMOP | 1000V dc | FDR, TDR and V&T | 4RO (FDR & TDR) and 2RO (V&T) | NO | 34 | 45 | 34 | 1
9 | C | IN | IN | OUT | NO | 2 | 1 | PYRO | CU | IMOP | 1000V dc | FDR, TDR and V&T | 4RO (FDR & TDR) and 2RO (V&T) | NO | 34 | 40 | 30 | 1
9 | C | IN | IN | OUT | NO | 2 | 1 | PYRO | CU | IMOP | 1000V dc | FDR, TDR and V&T | 4RO (FDR & TDR) and 2RO (V&T) | NO | 27 | 37 | 24 | 1
9 | C | IN | IN | OUT | NO | 2 | 1 | PYRO | CU | IMOP | 1000V dc | FDR, TDR and V&T | 4RO (FDR & TDR) and 2RO (V&T) | NO | 27 | 34 | 22 | 1
9 | C | IN | IN | OUT | NO | 2 | 1 | PYRO | CU | IMOP | 1000V dc | FDR, TDR and V&T | 4RO (FDR & TDR) and 2RO (V&T) | NO | 26 | 32 | 23 | 1
9 | C | IN | IN | OUT | NO | 2 | 1 | PYRO | CU | IMOP | 1000V dc | FDR, TDR and V&T | 4RO (FDR & TDR) and 2RO (V&T) | NO | 25 | 33 | 25 | 1
9 | C | IN | IN | OUT | NO | 2 | 1 | PYRO | CU | IMOP | 1000V dc | FDR, TDR and V&T | 4RO (FDR & TDR) and 2RO (V&T) | NO | 27 | 33 | 21 | 1
9 | C | IN | IN | OUT | NO | 2 | 1 | PYRO | CU | IMOP | 1000V dc | FDR, TDR and V&T | 4RO (FDR & TDR) and 2RO (V&T) | NO | 22 | 29 | 21 | 1
9 | C | IN | IN | OUT | NO | 2 | 1 | PYRO | CU | IMOP | 1000V dc | FDR, TDR and V&T | 4RO (FDR & TDR) and 2RO (V&T) | NO | 19 | 26 | 16 | 1
9 | C | IN | IN | OUT | NO | 2 | 1 | PYRO | CU | IMOP | 1000V dc | FDR, TDR and V&T | 4RO (FDR & TDR) and 2RO (V&T) | NO | 12 | 20 | 13 | 1
9 | C | IN | IN | OUT | NO | 2 | 1 | PYRO | CU | IMOP | 1000V dc | FDR, TDR and V&T | 4RO (FDR & TDR) and 2RO (V&T) | NO | 12 | 18 | 10 | 1
9 | C | IN | IN | OUT | NO | 2 | 1 | PYRO | CU | IMOP | 1000V dc | FDR, TDR and V&T | 4RO (FDR & TDR) and 2RO (V&T) | NO | 12 | 18 | 10 | 1
9 | C | IN | IN | OUT | NO | 2 | 1 | PYRO | CU | IMOP | 1000V dc | FDR, TDR and V&T | 4RO (FDR & TDR) and 2RO (V&T) | NO | 8 | 12 | 7 | 1
9 | C | IN | IN | OUT | NO | 2 | 1 | PYRO | CU | IMOP | 1000V dc | FDR, TDR and V&T | 4RO (FDR & TDR) and 2RO (V&T) | NO | 15 | 15 | 9 | 1
9 | C | IN | IN | OUT | NO | 2 | 1 | PYRO | CU | IMOP | 1000V dc | FDR, TDR and V&T | 4RO (FDR & TDR) and 2RO (V&T) | NO | 13 | 18 | 11 | 1
9 | C | IN | IN | OUT | NO | 2 | 1 | PYRO | CU | IMOP | 1000V dc | FDR, TDR and V&T | 4RO (FDR & TDR) and 2RO (V&T) | NO | 13 | 21 | 12 | 1
9 | C | IN | IN | OUT | NO | 2 | 1 | PYRO | CU | IMOP | 1000V dc | FDR, TDR and V&T | 4RO (FDR & TDR) and 2RO (V&T) | NO | 24 | 33 | 22 | 1
9 | C | IN | IN | OUT | NO | 2 | 1 | PYRO | CU | IMOP | 1000V dc | FDR, TDR and V&T | 4RO (FDR & TDR) and 2RO (V&T) | NO | 20 | 13 | 7 | 1
9 | C | IN | IN | OUT | NO | 2 | 1 | PYRO | CU | IMOP | 1000V dc | FDR, TDR and V&T | 4RO (FDR & TDR) and 2RO (V&T) | NO | 20 | 40 | 40 | 1
9 | C | IN | IN | OUT | NO | 2 | 1 | PYRO | CU | IMOP | 1000V dc | FDR, TDR and V&T | 4RO (FDR & TDR) and 2RO (V&T) | NO | 50 | 72 | 61 | 1
9 | C | IN | IN | OUT | NO | 2 | 1 | PYRO | CU | IMOP | 1000V dc | FDR, TDR and V&T | 4RO (FDR & TDR) and 2RO (V&T) | NO | 50 | 70 | 59 | 1
9 | C | IN | IN | OUT | NO | 2 | 1 | PYRO | CU | IMOP | 1000V dc | FDR, TDR and V&T | 4RO (FDR & TDR) and 2RO (V&T) | NO | 50 | 70 | 59 | 1
9 | C | IN | IN | OUT | NO | 2 | 1 | PYRO | CU | IMOP | 1000V dc | FDR, TDR and V&T | 4RO (FDR & TDR) and 2RO (V&T) | NO | 45 | 63 | 56 | 1
9 | C | IN | IN | OUT | NO | 2 | 1 | PYRO | CU | IMOP | 1000V dc | FDR, TDR and V&T | 4RO (FDR & TDR) and 2RO (V&T) | NO | 20 | 59 | 37 | 1
9 | C | IN | IN | OUT | NO | 2 | 1 | PYRO | CU | IMOP | 1000V dc | FDR, TDR and V&T | 4RO (FDR & TDR) and 2RO (V&T) | NO | 40 | 53 | 46 | 1
9 | C | IN | IN | OUT | NO | 2 | 1 | PYRO | CU | IMOP | 1000V dc | FDR, TDR and V&T | 4RO (FDR & TDR) and 2RO (V&T) | NO | 35 | 50 | 43 | 1
9 | C | IN | IN | OUT | NO | 2 | 1 | PYRO | CU | IMOP | 1000V dc | FDR, TDR and V&T | 4RO (FDR & TDR) and 2RO (V&T) | NO | 35 | 46 | 40 | 1
9 | C | IN | IN | OUT | NO | 2 | 1 | PYRO | CU | IMOP | 1000V dc | FDR, TDR and V&T | 4RO (FDR & TDR) and 2RO (V&T) | NO | 35 | 47 | 41 | 1
9 | C | IN | IN | OUT | NO | 2 | 1 | PYRO | CU | IMOP | 1000V dc | FDR, TDR and V&T | 4RO (FDR & TDR) and 2RO (V&T) | NO | 30 | 43 | 37 | 1
9 | C | IN | IN | OUT | NO | 2 | 1 | PYRO | CU | IMOP | 1000V dc | FDR, TDR and V&T | 4RO (FDR & TDR) and 2RO (V&T) | NO | 26 | 38 | 30 | 1
9 | C | IN | IN | OUT | NO | 2 | 1 | PYRO | CU | IMOP | 1000V dc | FDR, TDR and V&T | 4RO (FDR & TDR) and 2RO (V&T) | NO | 26 | 38 | 28 | 1
9 | C | IN | IN | OUT | NO | 2 | 1 | PYRO | CU | IMOP | 1000V dc | FDR, TDR and V&T | 4RO (FDR & TDR) and 2RO (V&T) | NO | 26 | 36 | 26 | 1
9 | C | IN | IN | OUT | NO | 2 | 1 | PYRO | CU | IMOP | 1000V dc | FDR, TDR and V&T | 4RO (FDR & TDR) and 2RO (V&T) | NO | 21 | 33 | 24 | 1
9 | C | IN | IN | OUT | NO | 2 | 1 | PYRO | CU | IMOP | 1000V dc | FDR, TDR and V&T | 4RO (FDR & TDR) and 2RO (V&T) | NO | 21 | 33 | 24 | 1
9 | C | IN | IN | OUT | NO | 2 | 1 | PYRO | CU | IMOP | 1000V dc | FDR, TDR and V&T | 4RO (FDR & TDR) and 2RO (V&T) | NO | 16 | 28 | 24 | 1
9 | C | IN | IN | OUT | NO | 2 | 1 | PYRO | CU | IMOP | 1000V dc | FDR, TDR and V&T | 4RO (FDR & TDR) and 2RO (V&T) | NO | 16 | 28 | 19 | 1
9 | C | IN | IN | OUT | NO | 2 | 1 | PYRO | CU | IMOP | 1000V dc | FDR, TDR and V&T | 4RO (FDR & TDR) and 2RO (V&T) | NO | 16 | 24 | 20 | 1
9 | C | IN | IN | OUT | NO | 2 | 1 | PYRO | CU | IMOP | 1000V dc | FDR, TDR and V&T | 4RO (FDR & TDR) and 2RO (V&T) | NO | 11 | 20 | 14 | 1
9 | C | IN | IN | OUT | NO | 2 | 1 | PYRO | CU | IMOP | 1000V dc | FDR, TDR and V&T | 4RO (FDR & TDR) and 2RO (V&T) | NO | 11 | 21 | 15 | 1
9 | C | IN | IN | OUT | NO | 2 | 1 | PYRO | CU | IMOP | 1000V dc | FDR, TDR and V&T | 4RO (FDR & TDR) and 2RO (V&T) | NO | 10 | 19 | 11 | 1
9 | C | IN | IN | OUT | NO | 2 | 1 | PYRO | CU | IMOP | 1000V dc | FDR, TDR and V&T | 4RO (FDR & TDR) and 2RO (V&T) | NO | 6 | 17 | 9 | 1
9 | C | IN | IN | OUT | NO | 2 | 1 | PYRO | CU | IMOP | 1000V dc | FDR, TDR and V&T | 4RO (FDR & TDR) and 2RO (V&T) | NO | 6 | 15 | 8 | 1
9 | C | IN | IN | OUT | NO | 2 | 1 | PYRO | CU | IMOP | 1000V dc | FDR, TDR and V&T | 4RO (FDR & TDR) and 2RO (V&T) | NO | 13 | 18 | 12 | 1
9 | C | IN | IN | OUT | NO | 2 | 1 | PYRO | CU | IMOP | 1000V dc | FDR, TDR and V&T | 4RO (FDR & TDR) and 2RO (V&T) | NO | 20 | 66 | 66 | 1
9 | C | IN | IN | OUT | NO | 2 | 1 | PYRO | CU | IMOP | 1000V dc | FDR, TDR and V&T | 4RO (FDR & TDR) and 2RO (V&T) | NO | 41 | 60 | 53 | 1
9 | C | IN | IN | OUT | NO | 2 | 1 | PYRO | CU | IMOP | 1000V dc | FDR, TDR and V&T | 4RO (FDR & TDR) and 2RO (V&T) | NO | 20 | 60 | 60 | 1
9 | C | IN | IN | OUT | NO | 2 | 1 | PYRO | CU | IMOP | 1000V dc | FDR, TDR and V&T | 4RO (FDR & TDR) and 2RO (V&T) | NO | 19 | 16 | 6 | 1
9 | C | IN | IN | OUT | NO | 2 | 1 | PYRO | CU | IMOP | 1000V dc | FDR, TDR and V&T | 4RO (FDR & TDR) and 2RO (V&T) | NO | 19 | 14 | 7 | 1
9 | C | IN | IN | OUT | NO | 2 | 1 | PYRO | CU | IMOP | 1000V dc | FDR, TDR and V&T | 4RO (FDR & TDR) and 2RO (V&T) | NO | 20 | 6 | 6 | 1
9 | C | IN | IN | OUT | NO | 2 | 1 | PYRO | CU | IMOP | 1000V dc | FDR, TDR and V&T | 4RO (FDR & TDR) and 2RO (V&T) | NO | 20 | 50 | 52 | 1
9 | C | IN | IN | OUT | NO | 2 | 1 | PYRO | CU | IMOP | 1000V dc | FDR, TDR and V&T | 4RO (FDR & TDR) and 2RO (V&T) | NO | 20 | 47 | 7 | 1
9 | C | IN | IN | OUT | NO | 2 | 1 | PYRO | CU | IMOP | 1000V dc | FDR, TDR and V&T | 4RO (FDR & TDR) and 2RO (V&T) | NO | 20 | 44 | 7 | 1
9 | C | IN | IN | OUT | NO | 2 | 1 | PYRO | CU | IMOP | 1000V dc | FDR, TDR and V&T | 4RO (FDR & TDR) and 2RO (V&T) | NO | 20 | 41 | 41 | 1
9 | C | IN | IN | OUT | NO | 2 | 1 | PYRO | CU | IMOP | 1000V dc | FDR, TDR and V&T | 4RO (FDR & TDR) and 2RO (V&T) | NO | 20 | 38 | 51 | 1
9 | C | IN | IN | OUT | NO | 2 | 1 | PYRO | CU | IMOP | 1000V dc | FDR, TDR and V&T | 4RO (FDR & TDR) and 2RO (V&T) | NO | 20 | 36 | 51 | 1
9 | C | IN | IN | OUT | NO | 2 | 1 | PYRO | CU | IMOP | 1000V dc | FDR, TDR and V&T | 4RO (FDR & TDR) and 2RO (V&T) | NO | 20 | 35 | 47 | 1
9 | C | IN | IN | OUT | NO | 2 | 1 | PYRO | CU | IMOP | 1000V dc | FDR, TDR and V&T | 4RO (FDR & TDR) and 2RO (V&T) | NO | 20 | 32 | 41 | 1
9 | C | IN | IN | OUT | NO | 2 | 1 | PYRO | CU | IMOP | 1000V dc | FDR, TDR and V&T | 4RO (FDR & TDR) and 2RO (V&T) | NO | 20 | 30 | 36 | 1
9 | C | IN | IN | OUT | NO | 2 | 1 | PYRO | CU | IMOP | 1000V dc | FDR, TDR and V&T | 4RO (FDR & TDR) and 2RO (V&T) | NO | 20 | 27 | 32 | 1
9 | C | IN | IN | OUT | NO | 2 | 1 | PYRO | CU | IMOP | 1000V dc | FDR, TDR and V&T | 4RO (FDR & TDR) and 2RO (V&T) | NO | 20 | 24 | 28 | 1
9 | C | IN | IN | OUT | NO | 2 | 1 | PYRO | CU | IMOP | 1000V dc | FDR, TDR and V&T | 4RO (FDR & TDR) and 2RO (V&T) | NO | 20 | 21 | 23 | 1
9 | C | IN | IN | OUT | NO | 2 | 1 | PYRO | CU | IMOP | 1000V dc | FDR, TDR and V&T | 4RO (FDR & TDR) and 2RO (V&T) | NO | 20 | 16 | 18 | 1
9 | C | IN | IN | OUT | NO | 2 | 1 | PYRO | CU | IMOP | 1000V dc | FDR, TDR and V&T | 4RO (FDR & TDR) and 2RO (V&T) | NO | 20 | 13 | 13 | 1
9 | C | IN | IN | OUT | NO | 2 | 1 | PYRO | CU | IMOP | 1000V dc | FDR, TDR and V&T | 4RO (FDR & TDR) and 2RO (V&T) | NO | 20 | 10 | 8 | 1
9 | C | IN | IN | OUT | NO | 2 | 1 | PYRO | CU | IMOP | 1000V dc | FDR, TDR and V&T | 4RO (FDR & TDR) and 2RO (V&T) | NO | 20 | 61 | 62 | 1
9 | C | IN | IN | OUT | NO | 2 | 1 | PYRO | CU | IMOP | 1000V dc | FDR, TDR and V&T | 4RO (FDR & TDR) and 2RO (V&T) | NO | 20 | 40 | 40 | 1
9 | C | IN | IN | OUT | NO | 2 | 1 | PYRO | CU | IMOP | 1000V dc | FDR, TDR and V&T | 4RO (FDR & TDR) and 2RO (V&T) | NO | 20 | 38 | 56 | 1
9 | C | IN | IN | OUT | NO | 2 | 1 | PYRO | CU | IMOP | 1000V dc | FDR, TDR and V&T | 4RO (FDR & TDR) and 2RO (V&T) | NO | 20 | 60 | 52 | 1
9 | C | IN | IN | OUT | NO | 2 | 1 | PYRO | CU | IMOP | 1000V dc | FDR, TDR and V&T | 4RO (FDR & TDR) and 2RO (V&T) | NO | 20 | 57 | 58 | 1
9 | C | IN | IN | OUT | NO | 2 | 1 | PYRO | CU | IMOP | 1000V dc | FDR, TDR and V&T | 4RO (FDR & TDR) and 2RO (V&T) | NO | 20 | 54 | 52 | 1
9 | C | IN | IN | OUT | NO | 2 | 1 | PYRO | CU | IMOP | 1000V dc | FDR, TDR and V&T | 4RO (FDR & TDR) and 2RO (V&T) | NO | 12 | 11 | 11 | 1
9 | C | IN | IN | OUT | NO | 2 | 1 | PYRO | CU | IMOP | 1000V dc | FDR, TDR and V&T | 4RO (FDR & TDR) and 2RO (V&T) | NO | 20 | 20 | 17 | 1
9 | C | IN | IN | OUT | NO | 2 | 1 | PYRO | CU | IMOP | 1000V dc | FDR, TDR and V&T | 4RO (FDR & TDR) and 2RO (V&T) | NO | 20 | 16 | 20 | 1
9 | C | IN | IN | OUT | NO | 2 | 1 | PYRO | CU | IMOP | 1000V dc | FDR, TDR and V&T | 4RO (FDR & TDR) and 2RO (V&T) | NO | 20 | 25 | 25 | 1
9 | C | IN | IN | OUT | NO | 2 | 1 | PYRO | CU | IMOP | 1000V dc | FDR, TDR and V&T | 4RO (FDR & TDR) and 2RO (V&T) | NO | 20 | 25 | 29 | 1
9 | C | IN | IN | OUT | NO | 2 | 1 | PYRO | CU | IMOP | 1000V dc | FDR, TDR and V&T | 4RO (FDR & TDR) and 2RO (V&T) | NO | 20 | 62 | 103 | 1
9 | C | IN | IN | OUT | NO | 2 | 1 | PYRO | CU | IMOP | 1000V dc | FDR, TDR and V&T | 4RO (FDR & TDR) and 2RO (V&T) | NO | 20 | 58 | 91 | 1
9 | C | IN | IN | OUT | NO | 2 | 1 | PYRO | CU | IMOP | 1000V dc | FDR, TDR and V&T | 4RO (FDR & TDR) and 2RO (V&T) | NO | 20 | 22 | 25 | 1
9 | C | IN | IN | OUT | NO | 2 | 1 | PYRO | CU | IMOP | 1000V dc | FDR, TDR and V&T | 4RO (FDR & TDR) and 2RO (V&T) | NO | 20 | 19 | 34 | 1
9 | C | IN | IN | OUT | NO | 2 | 1 | PYRO | CU | IMOP | 1000V dc | FDR, TDR and V&T | 4RO (FDR & TDR) and 2RO (V&T) | NO | 20 | 78 | 83 | 1
9 | C | IN | IN | OUT | NO | 2 | 1 | PYRO | CU | IMOP | 1000V dc | FDR, TDR and V&T | 4RO (FDR & TDR) and 2RO (V&T) | NO | 20 | 10 | 15 | 1
9 | C | IN | IN | OUT | NO | 2 | 1 | PYRO | CU | IMOP | 1000V dc | FDR, TDR and V&T | 4RO (FDR & TDR) and 2RO (V&T) | NO | 20 | 10 | 12 | 1
9 | C | IN | IN | OUT | NO | 2 | 1 | PYRO | CU | IMOP | 1000V dc | FDR, TDR and V&T | 4RO (FDR & TDR) and 2RO (V&T) | NO | 20 | 10 | 15 | 1
9 | C | IN | IN | OUT | NO | 2 | 1 | PYRO | CU | IMOP | 1000V dc | FDR, TDR and V&T | 4RO (FDR & TDR) and 2RO (V&T) | NO | 20 | 12 | 20 | 1
9 | C | IN | IN | OUT | NO | 2 | 1 | PYRO | CU | IMOP | 1000V dc | FDR, TDR and V&T | 4RO (FDR & TDR) and 2RO (V&T) | NO | 20 | 18 | 20 | 1
9 | C | IN | IN | OUT | NO | 2 | 1 | PYRO | CU | IMOP | 1000V dc | FDR, TDR and V&T | 4RO (FDR & TDR) and 2RO (V&T) | NO | 20 | 20 | 20 | 1
9 | C | IN | IN | OUT | NO | 2 | 1 | PYRO | CU | IMOP | 1000V dc | FDR, TDR and V&T | 4RO (FDR & TDR) and 2RO (V&T) | NO | 20 | 20 | 19 | 1
9 | C | IN | IN | OUT | NO | 2 | 1 | PYRO | CU | IMOP | 1000V dc | FDR, TDR and V&T | 4RO (FDR & TDR) and 2RO (V&T) | NO | 20 | 20 | 19 | 1
9 | C | IN | IN | OUT | NO | 2 | 1 | PYRO | CU | IMOP | 1000V dc | FDR, TDR and V&T | 4RO (FDR & TDR) and 2RO (V&T) | NO | 20 | 25 | 22 | 1
9 | C | IN | IN | OUT | NO | 2 | 1 | PYRO | CU | IMOP | 1000V dc | FDR, TDR and V&T | 4RO (FDR & TDR) and 2RO (V&T) | NO | 20 | 25 | 25 | 1
9 | C | IN | IN | OUT | NO | 2 | 1 | PYRO | CU | IMOP | 1000V dc | FDR, TDR and V&T | 4RO (FDR & TDR) and 2RO (V&T) | NO | 21 | 28 | 30 | 1
9 | C | IN | IN | OUT | NO | 2 | 1 | PYRO | CU | IMOP | 1000V dc | FDR, TDR and V&T | 4RO (FDR & TDR) and 2RO (V&T) | NO | 16 | 25 | 22 | 1
9 | C | IN | IN | OUT | NO | 2 | 1 | PYRO | CU | IMOP | 1000V dc | FDR, TDR and V&T | 4RO (FDR & TDR) and 2RO (V&T) | NO | 16 | 20 | 34 | 1
9 | C | IN | IN | OUT | NO | 2 | 1 | PYRO | CU | IMOP | 1000V dc | FDR, TDR and V&T | 4RO (FDR & TDR) and 2RO (V&T) | NO | 11 | 18 | 25 | 1
9 | C | IN | IN | OUT | NO | 2 | 1 | PYRO | CU | IMOP | 1000V dc | FDR, TDR and V&T | 4RO (FDR & TDR) and 2RO (V&T) | NO | 16 | 25 | 28 | 1
9 | C | IN | IN | OUT | NO | 2 | 1 | PYRO | CU | IMOP | 1000V dc | FDR, TDR and V&T | 4RO (FDR & TDR) and 2RO (V&T) | NO | 24 | 30 | 32 | 1
9 | C | IN | IN | OUT | NO | 2 | 1 | PYRO | CU | IMOP | 1000V dc | FDR, TDR and V&T | 4RO (FDR & TDR) and 2RO (V&T) | NO | 25 | 35 | 35 | 1
9 | C | IN | IN | OUT | NO | 2 | 1 | PYRO | CU | IMOP | 1000V dc | FDR, TDR and V&T | 4RO (FDR & TDR) and 2RO (V&T) | NO | 24 | 35 | 38 | 1
9 | C | IN | IN | OUT | NO | 2 | 1 | PYRO | CU | IMOP | 1000V dc | FDR, TDR and V&T | 4RO (FDR & TDR) and 2RO (V&T) | NO | 25 | 38 | 41 | 1
9 | C | IN | IN | OUT | NO | 2 | 1 | PYRO | CU | IMOP | 1000V dc | FDR, TDR and V&T | 4RO (FDR & TDR) and 2RO (V&T) | NO | 25 | 38 | 44 | 1
9 | C | IN | IN | OUT | NO | 2 | 1 | PYRO | CU | IMOP | 1000V dc | FDR, TDR and V&T | 4RO (FDR & TDR) and 2RO (V&T) | NO | 25 | 40 | 48 | 1
9 | C | IN | IN | OUT | NO | 2 | 1 | PYRO | CU | IMOP | 1000V dc | FDR, TDR and V&T | 4RO (FDR & TDR) and 2RO (V&T) | NO | 25 | 40 | 50 | 1
9 | C | IN | IN | OUT | NO | 2 | 1 | PYRO | CU | IMOP | 1000V dc | FDR, TDR and V&T | 4RO (FDR & TDR) and 2RO (V&T) | NO | 20 | 25 | 20 | 1
9 | C | IN | IN | OUT | NO | 2 | 1 | PYRO | CU | IMOP | 1000V dc | FDR, TDR and V&T | 4RO (FDR & TDR) and 2RO (V&T) | NO | 20 | 3 | 4 | 1
9 | C | IN | IN | OUT | NO | 2 | 1 | PYRO | CU | IMOP | 1000V dc | FDR, TDR and V&T | 4RO (FDR & TDR) and 2RO (V&T) | NO | 20 | 8 | 11 | 1
9 | C | IN | IN | OUT | NO | 2 | 1 | PYRO | CU | IMOP | 1000V dc | FDR, TDR and V&T | 4RO (FDR & TDR) and 2RO (V&T) | NO | 20 | 5 | 5 | 1
9 | C | IN | IN | OUT | NO | 2 | 1 | PYRO | CU | IMOP | 1000V dc | FDR, TDR and V&T | 4RO (FDR & TDR) and 2RO (V&T) | NO | 20 | 5 | 5 | 1
9 | C | IN | IN | OUT | NO | 2 | 1 | PYRO | CU | IMOP | 1000V dc | FDR, TDR and V&T | 4RO (FDR & TDR) and 2RO (V&T) | NO | 20 | 5 | 9 | 1
9 | C | IN | IN | OUT | NO | 2 | 1 | PYRO | CU | IMOP | 1000V dc | FDR, TDR and V&T | 4RO (FDR & TDR) and 2RO (V&T) | NO | 20 | 8 | 10 | 1
9 | C | IN | IN | OUT | NO | 2 | 1 | PYRO | CU | IMOP | 1000V dc | FDR, TDR and V&T | 4RO (FDR & TDR) and 2RO (V&T) | NO | 20 | 10 | 10 | 1
9 | C | IN | IN | OUT | NO | 2 | 1 | PYRO | CU | IMOP | 1000V dc | FDR, TDR and V&T | 4RO (FDR & TDR) and 2RO (V&T) | NO | 20 | 12 | 12 | 1
9 | C | IN | IN | OUT | NO | 2 | 1 | PYRO | CU | IMOP | 1000V dc | FDR, TDR and V&T | 4RO (FDR & TDR) and 2RO (V&T) | NO | 20 | 15 | 15 | 1
9 | C | IN | IN | OUT | NO | 2 | 1 | PYRO | CU | IMOP | 1000V dc | FDR, TDR and V&T | 4RO (FDR & TDR) and 2RO (V&T) | NO | 20 | 18 | 18 | 1
9 | C | IN | IN | OUT | NO | 2 | 1 | PYRO | CU | IMOP | 1000V dc | FDR, TDR and V&T | 4RO (FDR & TDR) and 2RO (V&T) | NO | 20 | 18 | 17 | 1
9 | C | IN | IN | OUT | NO | 2 | 1 | PYRO | CU | IMOP | 1000V dc | FDR, TDR and V&T | 4RO (FDR & TDR) and 2RO (V&T) | NO | 20 | 20 | 31 | 1
9 | C | IN | IN | OUT | NO | 2 | 1 | PYRO | CU | IMOP | 1000V dc | FDR, TDR and V&T | 4RO (FDR & TDR) and 2RO (V&T) | NO | 20 | 25 | 24 | 1
9 | C | IN | IN | OUT | NO | 2 | 1 | PYRO | CU | IMOP | 1000V dc | FDR, TDR and V&T | 4RO (FDR & TDR) and 2RO (V&T) | NO | 20 | 25 | 27 | 1
9 | C | IN | IN | OUT | NO | 2 | 1 | PYRO | CU | IMOP | 1000V dc | FDR, TDR and V&T | 4RO (FDR & TDR) and 2RO (V&T) | NO | 20 | 30 | 30 | 1
9 | C | IN | IN | OUT | NO | 2 | 1 | PYRO | CU | IMOP | 1000V dc | FDR, TDR and V&T | 4RO (FDR & TDR) and 2RO (V&T) | NO | 20 | 30 | 33 | 1
9 | C | IN | IN | OUT | NO | 2 | 1 | PYRO | CU | IMOP | 1000V dc | FDR, TDR and V&T | 4RO (FDR & TDR) and 2RO (V&T) | NO | 20 | 32 | 36 | 1
9 | C | IN | IN | OUT | NO | 2 | 1 | PYRO | CU | IMOP | 1000V dc | FDR, TDR and V&T | 4RO (FDR & TDR) and 2RO (V&T) | NO | 20 | 35 | 39 | 1
9 | C | IN | IN | OUT | NO | 2 | 1 | PYRO | CU | IMOP | 1000V dc | FDR, TDR and V&T | 4RO (FDR & TDR) and 2RO (V&T) | NO | 20 | 35 | 25 | 1
9 | C | IN | IN | OUT | NO | 2 | 1 | PYRO | CU | IMOP | 1000V dc | FDR, TDR and V&T | 4RO (FDR & TDR) and 2RO (V&T) | NO | 20 | 38 | 27 | 1
9 | C | IN | IN | OUT | NO | 2 | 1 | PYRO | CU | IMOP | 1000V dc | FDR, TDR and V&T | 4RO (FDR & TDR) and 2RO (V&T) | NO | 20 | 40 | 30 | 1
9 | C | IN | IN | OUT | NO | 2 | 1 | PYRO | CU | IMOP | 1000V dc | FDR, TDR and V&T | 4RO (FDR & TDR) and 2RO (V&T) | NO | 20 | 40 | 34 | 1
9 | C | IN | IN | OUT | NO | 2 | 1 | PYRO | CU | IMOP | 1000V dc | FDR, TDR and V&T | 4RO (FDR & TDR) and 2RO (V&T) | NO | 20 | 42 | 38 | 1
9 | C | IN | IN | OUT | NO | 2 | 1 | PYRO | CU | IMOP | 1000V dc | FDR, TDR and V&T | 4RO (FDR & TDR) and 2RO (V&T) | NO | 20 | 45 | 42 | 1
9 | C | IN | IN | OUT | NO | 2 | 1 | PYRO | CU | IMOP | 1000V dc | FDR, TDR and V&T | 4RO (FDR & TDR) and 2RO (V&T) | NO | 20 | 48 | 46 | 1
9 | C | IN | IN | OUT | NO | 2 | 1 | PYRO | CU | IMOP | 1000V dc | FDR, TDR and V&T | 4RO (FDR & TDR) and 2RO (V&T) | NO | 20 | 50 | 50 | 1
9 | C | IN | IN | OUT | NO | 2 | 1 | PYRO | CU | IMOP | 1000V dc | FDR, TDR and V&T | 4RO (FDR & TDR) and 2RO (V&T) | NO | 20 | 12 | 15 | 1
9 | C | IN | IN | OUT | NO | 2 | 1 | PYRO | CU | IMOP | 1000V dc | FDR, TDR and V&T | 4RO (FDR & TDR) and 2RO (V&T) | NO | 20 | 55 | 68 | 1
9 | C | IN | IN | OUT | NO | 2 | 1 | PYRO | CU | IMOP | 1000V dc | FDR, TDR and V&T | 4RO (FDR & TDR) and 2RO (V&T) | NO | 20 | 25 | 17 | 1
9 | C | IN | IN | OUT | NO | 2 | 1 | PYRO | CU | IMOP | 1000V dc | FDR, TDR and V&T | 4RO (FDR & TDR) and 2RO (V&T) | NO | 20 | 55 | 55 | 1
9 | C | IN | IN | OUT | NO | 2 | 1 | PYRO | CU | IMOP | 1000V dc | FDR, TDR and V&T | 4RO (FDR & TDR) and 2RO (V&T) | NO | 20 | 25 | 13 | 1
9 | C | IN | IN | OUT | NO | 2 | 1 | PYRO | CU | IMOP | 1000V dc | FDR, TDR and V&T | 4RO (FDR & TDR) and 2RO (V&T) | NO | 20 | 23 | 30 | 1
9 | C | IN | IN | OUT | NO | 2 | 1 | PYRO | CU | IMOP | 1000V dc | FDR, TDR and V&T | 4RO (FDR & TDR) and 2RO (V&T) | NO | 20 | 22 | 22 | 1
9 | C | IN | IN | OUT | NO | 2 | 1 | PYRO | CU | IMOP | 1000V dc | FDR, TDR and V&T | 4RO (FDR & TDR) and 2RO (V&T) | NO | 20 | 20 | 23 | 1
9 | C | IN | IN | OUT | NO | 2 | 1 | PYRO | CU | IMOP | 1000V dc | FDR, TDR and V&T | 4RO (FDR & TDR) and 2RO (V&T) | NO | 20 | 22 | 14 | 1
9 | C | IN | IN | OUT | NO | 2 | 1 | PYRO | CU | IMOP | 1000V dc | FDR, TDR and V&T | 4RO (FDR & TDR) and 2RO (V&T) | NO | 20 | 25 | 33 | 1
9 | C | IN | IN | OUT | NO | 2 | 1 | PYRO | CU | IMOP | 1000V dc | FDR, TDR and V&T | 4RO (FDR & TDR) and 2RO (V&T) | NO | 20 | 28 | 36 | 1
9 | C | IN | IN | OUT | NO | 2 | 1 | PYRO | CU | IMOP | 1000V dc | FDR, TDR and V&T | 4RO (FDR & TDR) and 2RO (V&T) | NO | 20 | 28 | 39 | 1
9 | C | IN | IN | OUT | NO | 2 | 1 | PYRO | CU | IMOP | 1000V dc | FDR, TDR and V&T | 4RO (FDR & TDR) and 2RO (V&T) | NO | 20 | 30 | 42 | 1
9 | C | IN | IN | OUT | NO | 2 | 1 | PYRO | CU | IMOP | 1000V dc | FDR, TDR and V&T | 4RO (FDR & TDR) and 2RO (V&T) | NO | 20 | 35 | 42 | 1
9 | C | IN | IN | OUT | NO | 2 | 1 | PYRO | CU | IMOP | 1000V dc | FDR, TDR and V&T | 4RO (FDR & TDR) and 2RO (V&T) | NO | 20 | 35 | 45 | 1
9 | C | IN | IN | OUT | NO | 2 | 1 | PYRO | CU | IMOP | 1000V dc | FDR, TDR and V&T | 4RO (FDR & TDR) and 2RO (V&T) | NO | 20 | 38 | 48 | 1
9 | C | IN | IN | OUT | NO | 2 | 1 | PYRO | CU | IMOP | 1000V dc | FDR, TDR and V&T | 4RO (FDR & TDR) and 2RO (V&T) | NO | 20 | 42 | 51 | 1
9 | C | IN | IN | OUT | NO | 2 | 1 | PYRO | CU | IMOP | 1000V dc | FDR, TDR and V&T | 4RO (FDR & TDR) and 2RO (V&T) | NO | 20 | 45 | 64 | 1
9 | C | IN | IN | OUT | NO | 2 | 1 | PYRO | CU | IMOP | 1000V dc | FDR, TDR and V&T | 4RO (FDR & TDR) and 2RO (V&T) | NO | 20 | 48 | 57 | 1
9 | C | IN | IN | OUT | NO | 2 | 1 | PYRO | CU | IMOP | 1000V dc | FDR, TDR and V&T | 4RO (FDR & TDR) and 2RO (V&T) | NO | 20 | 52 | 60 | 1
9 | C | IN | IN | OUT | NO | 2 | 1 | PYRO | CU | IMOP | 1000V dc | FDR, TDR and V&T | 4RO (FDR & TDR) and 2RO (V&T) | NO | 20 | 55 | 63 | 1
9 | C | IN | IN | OUT | NO | 2 | 1 | PYRO | CU | IMOP | 1000V dc | FDR, TDR and V&T | 4RO (FDR & TDR) and 2RO (V&T) | NO | 20 | 58 | 66 | 1
9 | C | IN | IN | OUT | NO | 2 | 1 | PYRO | CU | IMOP | 1000V dc | FDR, TDR and V&T | 4RO (FDR & TDR) and 2RO (V&T) | NO | 20 | 62 | 68 | 1
9 | C | IN | IN | OUT | NO | 2 | 1 | PYRO | CU | IMOP | 1000V dc | FDR, TDR and V&T | 4RO (FDR & TDR) and 2RO (V&T) | NO | 20 | 65 | 70 | 1
9 | C | IN | IN | OUT | NO | 2 | 1 | PYRO | CU | IMOP | 1000V dc | FDR, TDR and V&T | 4RO (FDR & TDR) and 2RO (V&T) | NO | 20 | 68 | 70 | 1
9 | C | IN | IN | OUT | NO | 2 | 1 | PYRO | CU | IMOP | 1000V dc | FDR, TDR and V&T | 4RO (FDR & TDR) and 2RO (V&T) | NO | 20 | 18 | 22 | 1
9 | C | IN | IN | OUT | NO | 2 | 1 | PYRO | CU | IMOP | 1000V dc | FDR, TDR and V&T | 4RO (FDR & TDR) and 2RO (V&T) | NO | 20 | 5 | 10 | 1
9 | C | IN | IN | OUT | NO | 2 | 1 | PYRO | CU | IMOP | 1000V dc | FDR, TDR and V&T | 4RO (FDR & TDR) and 2RO (V&T) | NO | 20 | 50 | 45 | 1
9 | C | IN | IN | OUT | NO | 2 | 1 | PYRO | CU | IMOP | 1000V dc | FDR, TDR and V&T | 4RO (FDR & TDR) and 2RO (V&T) | NO | 20 | 55 | 60 | 1
9 | C | IN | IN | OUT | NO | 2 | 1 | PYRO | CU | IMOP | 1000V dc | FDR, TDR and V&T | 4RO (FDR & TDR) and 2RO (V&T) | NO | 20 | 75 | 67 | 1
9 | C | IN | IN | OUT | NO | 2 | 1 | PYRO | CU | IMOP | 1000V dc | FDR, TDR and V&T | 4RO (FDR & TDR) and 2RO (V&T) | NO | 20 | 5 | 24 | 1
9 | C | IN | IN | OUT | NO | 2 | 1 | PYRO | CU | IMOP | 1000V dc | FDR, TDR and V&T | 4RO (FDR & TDR) and 2RO (V&T) | NO | 20 | 9 | 22 | 1
9 | C | IN | IN | OUT | NO | 2 | 1 | PYRO | CU | IMOP | 1000V dc | FDR, TDR and V&T | 4RO (FDR & TDR) and 2RO (V&T) | NO | 20 | 11 | 20 | 1
9 | C | IN | IN | OUT | NO | 2 | 1 | PYRO | CU | IMOP | 1000V dc | FDR, TDR and V&T | 4RO (FDR & TDR) and 2RO (V&T) | NO | 20 | 14 | 24 | 1
9 | C | IN | IN | OUT | NO | 2 | 1 | PYRO | CU | IMOP | 1000V dc | FDR, TDR and V&T | 4RO (FDR & TDR) and 2RO (V&T) | NO | 20 | 17 | 27 | 1
9 | C | IN | IN | OUT | NO | 2 | 1 | PYRO | CU | IMOP | 1000V dc | FDR, TDR and V&T | 4RO (FDR & TDR) and 2RO (V&T) | NO | 20 | 19 | 29 | 1
9 | C | IN | IN | OUT | NO | 2 | 1 | PYRO | CU | IMOP | 1000V dc | FDR, TDR and V&T | 4RO (FDR & TDR) and 2RO (V&T) | NO | 20 | 20 | 33 | 1
9 | C | IN | IN | OUT | NO | 2 | 1 | PYRO | CU | IMOP | 1000V dc | FDR, TDR and V&T | 4RO (FDR & TDR) and 2RO (V&T) | NO | 20 | 7 | 9 | 1
9 | C | IN | IN | OUT | NO | 2 | 1 | PYRO | CU | IMOP | 1000V dc | FDR, TDR and V&T | 4RO (FDR & TDR) and 2RO (V&T) | NO | 20 | 11 | 21 | 1
9 | C | IN | IN | OUT | NO | 2 | 1 | PYRO | CU | IMOP | 1000V dc | FDR, TDR and V&T | 4RO (FDR & TDR) and 2RO (V&T) | NO | 20 | 14 | 17 | 1
9 | C | IN | IN | OUT | NO | 2 | 1 | PYRO | CU | IMOP | 1000V dc | FDR, TDR and V&T | 4RO (FDR & TDR) and 2RO (V&T) | NO | 20 | 16 | 15 | 1
9 | C | IN | IN | OUT | NO | 2 | 1 | PYRO | CU | IMOP | 1000V dc | FDR, TDR and V&T | 4RO (FDR & TDR) and 2RO (V&T) | NO | 20 | 19 | 20 | 1
9 | C | IN | IN | OUT | NO | 2 | 1 | PYRO | CU | IMOP | 1000V dc | FDR, TDR and V&T | 4RO (FDR & TDR) and 2RO (V&T) | NO | 20 | 20 | 20 | 1
9 | C | IN | IN | OUT | NO | 2 | 1 | PYRO | CU | IMOP | 1000V dc | FDR, TDR and V&T | 4RO (FDR & TDR) and 2RO (V&T) | NO | 20 | 20 | 20 | 1
9 | C | IN | IN | OUT | NO | 2 | 1 | PYRO | CU | IMOP | 1000V dc | FDR, TDR and V&T | 4RO (FDR & TDR) and 2RO (V&T) | NO | 20 | 20 | 20 | 1
9 | C | IN | IN | OUT | NO | 2 | 1 | PYRO | CU | IMOP | 1000V dc | FDR, TDR and V&T | 4RO (FDR & TDR) and 2RO (V&T) | NO | 20 | 21 | 21 | 1
9 | C | IN | IN | OUT | NO | 2 | 1 | PYRO | CU | IMOP | 1000V dc | FDR, TDR and V&T | 4RO (FDR & TDR) and 2RO (V&T) | NO | 20 | 38 | 38 | 1
9 | C | IN | IN | OUT | NO | 2 | 1 | PYRO | CU | IMOP | 1000V dc | FDR, TDR and V&T | 4RO (FDR & TDR) and 2RO (V&T) | NO | 20 | 33 | 33 | 1
9 | C | IN | IN | OUT | NO | 2 | 1 | PYRO | CU | IMOP | 1000V dc | FDR, TDR and V&T | 4RO (FDR & TDR) and 2RO (V&T) | NO | 20 | 33 | 33 | 1
9 | C | IN | IN | OUT | NO | 2 | 1 | PYRO | CU | IMOP | 1000V dc | FDR, TDR and V&T | 4RO (FDR & TDR) and 2RO (V&T) | NO | 20 | 5 | 8 | 1
9 | C | IN | IN | OUT | NO | 2 | 1 | PYRO | CU | IMOP | 1000V dc | FDR, TDR and V&T | 4RO (FDR & TDR) and 2RO (V&T) | NO | 20 | 7 | 10 | 1
9 | C | IN | IN | OUT | NO | 2 | 1 | PYRO | CU | IMOP | 1000V dc | FDR, TDR and V&T | 4RO (FDR & TDR) and 2RO (V&T) | NO | 20 | 9 | 10 | 1
9 | C | IN | IN | OUT | NO | 2 | 1 | PYRO | CU | IMOP | 1000V dc | FDR, TDR and V&T | 4RO (FDR & TDR) and 2RO (V&T) | NO | 20 | 13 | 15 | 1
9 | C | IN | IN | OUT | NO | 2 | 1 | PYRO | CU | IMOP | 1000V dc | FDR, TDR and V&T | 4RO (FDR & TDR) and 2RO (V&T) | NO | 20 | 18 | 20 | 1
9 | C | IN | IN | OUT | NO | 2 | 1 | PYRO | CU | IMOP | 1000V dc | FDR, TDR and V&T | 4RO (FDR & TDR) and 2RO (V&T) | NO | 20 | 22 | 22 | 1
9 | C | IN | IN | OUT | NO | 2 | 1 | PYRO | CU | IMOP | 1000V dc | FDR, TDR and V&T | 4RO (FDR & TDR) and 2RO (V&T) | NO | 20 | 25 | 25 | 1
9 | C | IN | IN | OUT | NO | 2 | 1 | PYRO | CU | IMOP | 1000V dc | FDR, TDR and V&T | 4RO (FDR & TDR) and 2RO (V&T) | NO | 20 | 28 | 30 | 1
9 | C | IN | IN | OUT | NO | 2 | 1 | PYRO | CU | IMOP | 1000V dc | FDR, TDR and V&T | 4RO (FDR & TDR) and 2RO (V&T) | NO | 20 | 18 | 15 | 1
9 | C | IN | IN | OUT | NO | 2 | 1 | PYRO | CU | IMOP | 1000V dc | FDR, TDR and V&T | 4RO (FDR & TDR) and 2RO (V&T) | NO | 20 | 22 | 20 | 1
9 | C | IN | IN | OUT | NO | 2 | 1 | PYRO | CU | IMOP | 1000V dc | FDR, TDR and V&T | 4RO (FDR & TDR) and 2RO (V&T) | NO | 20 | 25 | 23 | 1
9 | C | IN | IN | OUT | NO | 2 | 1 | PYRO | CU | IMOP | 1000V dc | FDR, TDR and V&T | 4RO (FDR & TDR) and 2RO (V&T) | NO | 20 | 28 | 30 | 1
9 | C | IN | IN | OUT | NO | 2 | 1 | PYRO | CU | IMOP | 1000V dc | FDR, TDR and V&T | 4RO (FDR & TDR) and 2RO (V&T) | NO | 20 | 20 | 20 | 1
9 | C | IN | IN | OUT | NO | 2 | 1 | PYRO | CU | IMOP | 1000V dc | FDR, TDR and V&T | 4RO (FDR & TDR) and 2RO (V&T) | NO | 20 | 20 | 20 | 1
9 | C | IN | IN | OUT | NO | 2 | 1 | PYRO | CU | IMOP | 1000V dc | FDR, TDR and V&T | 4RO (FDR & TDR) and 2RO (V&T) | NO | 20 | 40 | 40 | 1
9 | C | IN | IN | OUT | NO | 2 | 1 | PYRO | CU | IMOP | 1000V dc | FDR, TDR and V&T | 4RO (FDR & TDR) and 2RO (V&T) | NO | 20 | 20 | 20 | 1
9 | C | IN | IN | OUT | NO | 2 | 1 | PYRO | CU | IMOP | 1000V dc | FDR, TDR and V&T | 4RO (FDR & TDR) and 2RO (V&T) | NO | 20 | 8 | 10 | 1
9 | C | IN | IN | OUT | NO | 2 | 1 | PYRO | CU | IMOP | 1000V dc | FDR, TDR and V&T | 4RO (FDR & TDR) and 2RO (V&T) | NO | 20 | 9 | 10 | 1
9 | C | IN | IN | OUT | NO | 2 | 1 | PYRO | CU | IMOP | 1000V dc | FDR, TDR and V&T | 4RO (FDR & TDR) and 2RO (V&T) | NO | 20 | 12 | 12 | 1
9 | C | IN | IN | OUT | NO | 2 | 1 | PYRO | CU | IMOP | 1000V dc | FDR, TDR and V&T | 4RO (FDR & TDR) and 2RO (V&T) | NO | 20 | 14 | 14 | 1
9 | C | IN | IN | OUT | NO | 2 | 1 | PYRO | CU | IMOP | 1000V dc | FDR, TDR and V&T | 4RO (FDR & TDR) and 2RO (V&T) | NO | 20 | 16 | 15 | 1
9 | C | IN | IN | OUT | NO | 2 | 1 | PYRO | CU | IMOP | 1000V dc | FDR, TDR and V&T | 4RO (FDR & TDR) and 2RO (V&T) | NO | 20 | 18 | 20 | 1
9 | C | IN | IN | OUT | NO | 2 | 1 | PYRO | CU | IMOP | 1000V dc | FDR, TDR and V&T | 4RO (FDR & TDR) and 2RO (V&T) | NO | 20 | 20 | 20 | 1
9 | C | IN | IN | OUT | NO | 2 | 1 | PYRO | CU | IMOP | 1000V dc | FDR, TDR and V&T | 4RO (FDR & TDR) and 2RO (V&T) | NO | 20 | 21 | 20 | 1
9 | C | IN | IN | OUT | NO | 2 | 1 | PYRO | CU | IMOP | 1000V dc | FDR, TDR and V&T | 4RO (FDR & TDR) and 2RO (V&T) | NO | 20 | 14 | 14 | 1
9 | C | IN | IN | OUT | NO | 2 | 1 | PYRO | CU | IMOP | 1000V dc | FDR, TDR and V&T | 4RO (FDR & TDR) and 2RO (V&T) | NO | 20 | 18 | 20 | 1
9 | C | IN | IN | OUT | NO | 2 | 1 | PYRO | CU | IMOP | 1000V dc | FDR, TDR and V&T | 4RO (FDR & TDR) and 2RO (V&T) | NO | 20 | 20 | 20 | 1
9 | C | IN | IN | OUT | NO | 2 | 1 | PYRO | CU | IMOP | 1000V dc | FDR, TDR and V&T | 4RO (FDR & TDR) and 2RO (V&T) | NO | 20 | 21 | 20 | 1
9 | C | IN | IN | OUT | NO | 2 | 1 | PYRO | CU | IMOP | 1000V dc | FDR, TDR and V&T | 4RO (FDR & TDR) and 2RO (V&T) | NO | 20 | 20 | 20 | 1
9 | C | IN | IN | OUT | NO | 2 | 1 | PYRO | CU | IMOP | 1000V dc | FDR, TDR and V&T | 4RO (FDR & TDR) and 2RO (V&T) | NO | 20 | 20 | 20 | 1
9 | C | IN | IN | OUT | NO | 2 | 1 | PYRO | CU | IMOP | 1000V dc | FDR, TDR and V&T | 4RO (FDR & TDR) and 2RO (V&T) | NO | 20 | 20 | 20 | 1
9 | C | IN | IN | OUT | NO | 2 | 1 | PYRO | CU | IMOP | 1000V dc | FDR, TDR and V&T | 4RO (FDR & TDR) and 2RO (V&T) | NO | 20 | 20 | 20 | 1
9 | C | IN | IN | OUT | NO | 2 | 1 | PYRO | CU | IMOP | 1000V dc | FDR, TDR and V&T | 4RO (FDR & TDR) and 2RO (V&T) | NO | 20 | 6 | 6 | 1
9 | C | IN | IN | OUT | NO | 2 | 1 | PYRO | CU | IMOP | 1000V dc | FDR, TDR and V&T | 4RO (FDR & TDR) and 2RO (V&T) | NO | 20 | 8 | 9 | 1
9 | C | IN | IN | OUT | NO | 2 | 1 | PYRO | CU | IMOP | 1000V dc | FDR, TDR and V&T | 4RO (FDR & TDR) and 2RO (V&T) | NO | 20 | 9 | 9 | 1
9 | C | IN | IN | OUT | NO | 2 | 1 | PYRO | CU | IMOP | 1000V dc | FDR, TDR and V&T | 4RO (FDR & TDR) and 2RO (V&T) | NO | 20 | 14 | 14 | 1
9 | C | IN | IN | OUT | NO | 2 | 1 | PYRO | CU | IMOP | 1000V dc | FDR, TDR and V&T | 4RO (FDR & TDR) and 2RO (V&T) | NO | 20 | 13 | 13 | 1
9 | C | IN | IN | OUT | NO | 2 | 1 | PYRO | CU | IMOP | 1000V dc | FDR, TDR and V&T | 4RO (FDR & TDR) and 2RO (V&T) | NO | 20 | 16 | 20 | 1
9 | C | IN | IN | OUT | NO | 2 | 1 | PYRO | CU | IMOP | 1000V dc | FDR, TDR and V&T | 4RO (FDR & TDR) and 2RO (V&T) | NO | 20 | 17 | 20 | 1
9 | C | IN | IN | OUT | NO | 2 | 1 | PYRO | CU | IMOP | 1000V dc | FDR, TDR and V&T | 4RO (FDR & TDR) and 2RO (V&T) | NO | 20 | 18 | 20 | 1
9 | C | IN | IN | OUT | NO | 2 | 1 | PYRO | CU | IMOP | 1000V dc | FDR, TDR and V&T | 4RO (FDR & TDR) and 2RO (V&T) | NO | 20 | 21 | 20 | 1
9 | C | IN | IN | OUT | NO | 2 | 1 | PYRO | CU | IMOP | 1000V dc | FDR, TDR and V&T | 4RO (FDR & TDR) and 2RO (V&T) | NO | 20 | 22 | 26 | 1
9 | C | IN | IN | OUT | NO | 2 | 1 | PYRO | CU | IMOP | 1000V dc | FDR, TDR and V&T | 4RO (FDR & TDR) and 2RO (V&T) | NO | 20 | 25 | 27 | 1
9 | C | IN | IN | OUT | NO | 2 | 1 | PYRO | CU | IMOP | 1000V dc | FDR, TDR and V&T | 4RO (FDR & TDR) and 2RO (V&T) | NO | 20 | 27 | 20 | 1
9 | C | IN | IN | OUT | NO | 2 | 1 | PYRO | CU | IMOP | 1000V dc | FDR, TDR and V&T | 4RO (FDR & TDR) and 2RO (V&T) | NO | 20 | 28 | 30 | 1
9 | C | IN | IN | OUT | NO | 2 | 1 | PYRO | CU | IMOP | 1000V dc | FDR, TDR and V&T | 4RO (FDR & TDR) and 2RO (V&T) | NO | 20 | 31 | 30 | 1
9 | C | IN | IN | OUT | NO | 2 | 1 | PYRO | CU | IMOP | 1000V dc | FDR, TDR and V&T | 4RO (FDR & TDR) and 2RO (V&T) | NO | 20 | 5 | 7 | 1
9 | C | IN | IN | OUT | NO | 2 | 1 | PYRO | CU | IMOP | 1000V dc | FDR, TDR and V&T | 4RO (FDR & TDR) and 2RO (V&T) | NO | 20 | 10 | 11 | 1
9 | C | IN | IN | OUT | NO | 2 | 1 | PYRO | CU | IMOP | 1000V dc | FDR, TDR and V&T | 4RO (FDR & TDR) and 2RO (V&T) | NO | 20 | 14 | 16 | 1
9 | C | IN | IN | OUT | NO | 2 | 1 | PYRO | CU | IMOP | 1000V dc | FDR, TDR and V&T | 4RO (FDR & TDR) and 2RO (V&T) | NO | 20 | 16 | 16 | 1
9 | C | IN | IN | OUT | NO | 2 | 1 | PYRO | CU | IMOP | 1000V dc | FDR, TDR and V&T | 4RO (FDR & TDR) and 2RO (V&T) | NO | 20 | 18 | 18 | 1
9 | C | IN | IN | OUT | NO | 2 | 1 | PYRO | CU | IMOP | 1000V dc | FDR, TDR and V&T | 4RO (FDR & TDR) and 2RO (V&T) | NO | 20 | 21 | 20 | 1
9 | C | IN | IN | OUT | NO | 2 | 1 | PYRO | CU | IMOP | 1000V dc | FDR, TDR and V&T | 4RO (FDR & TDR) and 2RO (V&T) | NO | 20 | 22 | 2 | 1
9 | C | IN | IN | OUT | NO | 2 | 1 | PYRO | CU | IMOP | 1000V dc | FDR, TDR and V&T | 4RO (FDR & TDR) and 2RO (V&T) | NO | 20 | 27 | 25 | 1
9 | C | IN | IN | OUT | NO | 2 | 1 | PYRO | CU | IMOP | 1000V dc | FDR, TDR and V&T | 4RO (FDR & TDR) and 2RO (V&T) | NO | 20 | 28 | 25 | 1
9 | C | IN | IN | OUT | NO | 2 | 1 | PYRO | CU | IMOP | 1000V dc | FDR, TDR and V&T | 4RO (FDR & TDR) and 2RO (V&T) | NO | 20 | 31 | 28 | 1
9 | C | IN | IN | OUT | NO | 2 | 1 | PYRO | CU | IMOP | 1000V dc | FDR, TDR and V&T | 4RO (FDR & TDR) and 2RO (V&T) | NO | 20 | 5 | 5 | 1
9 | C | IN | IN | OUT | NO | 2 | 1 | PYRO | CU | IMOP | 1000V dc | FDR, TDR and V&T | 4RO (FDR & TDR) and 2RO (V&T) | NO | 20 | 10 | 10 | 1
9 | C | IN | IN | OUT | NO | 2 | 1 | PYRO | CU | IMOP | 1000V dc | FDR, TDR and V&T | 4RO (FDR & TDR) and 2RO (V&T) | NO | 20 | 24 | 24 | 1
9 | C | IN | IN | OUT | NO | 2 | 1 | PYRO | CU | IMOP | 1000V dc | FDR, TDR and V&T | 4RO (FDR & TDR) and 2RO (V&T) | NO | 20 | 44 | 44 | 1
9 | C | IN | IN | OUT | NO | 2 | 1 | PYRO | CU | IMOP | 1000V dc | FDR, TDR and V&T | 4RO (FDR & TDR) and 2RO (V&T) | NO | 20 | 8 | 8 | 1
9 | C | IN | IN | OUT | NO | 2 | 1 | PYRO | CU | IMOP | 1000V dc | FDR, TDR and V&T | 4RO (FDR & TDR) and 2RO (V&T) | NO | 20 | 9 | 9 | 1
9 | C | IN | IN | OUT | NO | 2 | 1 | PYRO | CU | IMOP | 1000V dc | FDR, TDR and V&T | 4RO (FDR & TDR) and 2RO (V&T) | NO | 20 | 12 | 12 | 1
9 | C | IN | IN | OUT | NO | 2 | 1 | PYRO | CU | IMOP | 1000V dc | FDR, TDR and V&T | 4RO (FDR & TDR) and 2RO (V&T) | NO | 20 | 14 | 12 | 1
9 | C | IN | IN | OUT | NO | 2 | 1 | PYRO | CU | IMOP | 1000V dc | FDR, TDR and V&T | 4RO (FDR & TDR) and 2RO (V&T) | NO | 20 | 16 | 16 | 1
9 | C | IN | IN | OUT | NO | 2 | 1 | PYRO | CU | IMOP | 1000V dc | FDR, TDR and V&T | 4RO (FDR & TDR) and 2RO (V&T) | NO | 20 | 19 | 16 | 1
9 | C | IN | IN | OUT | NO | 2 | 1 | PYRO | CU | IMOP | 1000V dc | FDR, TDR and V&T | 4RO (FDR & TDR) and 2RO (V&T) | NO | 20 | 21 | 19 | 1
9 | C | IN | IN | OUT | NO | 2 | 1 | PYRO | CU | IMOP | 1000V dc | FDR, TDR and V&T | 4RO (FDR & TDR) and 2RO (V&T) | NO | 20 | 24 | 21 | 1
9 | C | IN | IN | OUT | NO | 2 | 1 | PYRO | CU | IMOP | 1000V dc | FDR, TDR and V&T | 4RO (FDR & TDR) and 2RO (V&T) | NO | 20 | 27 | 23 | 1
9 | C | IN | IN | OUT | NO | 2 | 1 | PYRO | CU | IMOP | 1000V dc | FDR, TDR and V&T | 4RO (FDR & TDR) and 2RO (V&T) | NO | 20 | 30 | 23 | 1
9 | C | IN | IN | OUT | NO | 2 | 1 | PYRO | CU | IMOP | 1000V dc | FDR, TDR and V&T | 4RO (FDR & TDR) and 2RO (V&T) | NO | 20 | 7 | 10 | 1
9 | C | IN | IN | OUT | NO | 2 | 1 | PYRO | CU | IMOP | 1000V dc | FDR, TDR and V&T | 4RO (FDR & TDR) and 2RO (V&T) | NO | 20 | 12 | 13 | 1
9 | C | IN | IN | OUT | NO | 2 | 1 | PYRO | CU | IMOP | 1000V dc | FDR, TDR and V&T | 4RO (FDR & TDR) and 2RO (V&T) | NO | 20 | 16 | 10 | 1
9 | C | IN | IN | OUT | NO | 2 | 1 | PYRO | CU | IMOP | 1000V dc | FDR, TDR and V&T | 4RO (FDR & TDR) and 2RO (V&T) | NO | 20 | 17 | 16 | 1
9 | C | IN | IN | OUT | NO | 2 | 1 | PYRO | CU | IMOP | 1000V dc | FDR, TDR and V&T | 4RO (FDR & TDR) and 2RO (V&T) | NO | 20 | 21 | 18 | 1
9 | C | IN | IN | OUT | NO | 2 | 1 | PYRO | CU | IMOP | 1000V dc | FDR, TDR and V&T | 4RO (FDR & TDR) and 2RO (V&T) | NO | 20 | 23 | 23 | 1
9 | C | IN | IN | OUT | NO | 2 | 1 | PYRO | CU | IMOP | 1000V dc | FDR, TDR and V&T | 4RO (FDR & TDR) and 2RO (V&T) | NO | 20 | 26 | 24 | 1
9 | C | IN | IN | OUT | NO | 2 | 1 | PYRO | CU | IMOP | 1000V dc | FDR, TDR and V&T | 4RO (FDR & TDR) and 2RO (V&T) | NO | 20 | 29 | 26 | 1
9 | C | IN | IN | OUT | NO | 2 | 1 | PYRO | CU | IMOP | 1000V dc | FDR, TDR and V&T | 4RO (FDR & TDR) and 2RO (V&T) | NO | 20 | 32 | 15 | 1
9 | C | IN | IN | OUT | NO | 2 | 1 | PYRO | CU | IMOP | 1000V dc | FDR, TDR and V&T | 4RO (FDR & TDR) and 2RO (V&T) | NO | 20 | 34 | 27 | 1
9 | C | IN | IN | OUT | NO | 2 | 1 | PYRO | CU | IMOP | 1000V dc | FDR, TDR and V&T | 4RO (FDR & TDR) and 2RO (V&T) | NO | 20 | 36 | 30 | 1
9 | C | IN | IN | OUT | NO | 2 | 1 | PYRO | CU | IMOP | 1000V dc | FDR, TDR and V&T | 4RO (FDR & TDR) and 2RO (V&T) | NO | 20 | 15 | 15 | 1
9 | C | IN | IN | OUT | NO | 2 | 1 | PYRO | CU | IMOP | 1000V dc | FDR, TDR and V&T | 4RO (FDR & TDR) and 2RO (V&T) | NO | 20 | 20 | 20 | 1
9 | C | IN | IN | OUT | NO | 2 | 1 | PYRO | CU | IMOP | 1000V dc | FDR, TDR and V&T | 4RO (FDR & TDR) and 2RO (V&T) | NO | 20 | 10 | 10 | 1
9 | C | IN | IN | OUT | NO | 2 | 1 | PYRO | CU | IMOP | 1000V dc | FDR, TDR and V&T | 4RO (FDR & TDR) and 2RO (V&T) | NO | 20 | 37 | 37 | 1
9 | C | IN | IN | OUT | NO | 2 | 1 | PYRO | CU | IMOP | 1000V dc | FDR, TDR and V&T | 4RO (FDR & TDR) and 2RO (V&T) | NO | 20 | 36 | 36 | 1
9 | C | IN | IN | OUT | NO | 2 | 1 | PYRO | CU | IMOP | 1000V dc | FDR, TDR and V&T | 4RO (FDR & TDR) and 2RO (V&T) | NO | 20 | 5 | 7 | 1
9 | C | IN | IN | OUT | NO | 2 | 1 | PYRO | CU | IMOP | 1000V dc | FDR, TDR and V&T | 4RO (FDR & TDR) and 2RO (V&T) | NO | 20 | 8 | 6 | 1
9 | C | IN | IN | OUT | NO | 2 | 1 | PYRO | CU | IMOP | 1000V dc | FDR, TDR and V&T | 4RO (FDR & TDR) and 2RO (V&T) | NO | 20 | 11 | 7 | 1
9 | C | IN | IN | OUT | NO | 2 | 1 | PYRO | CU | IMOP | 1000V dc | FDR, TDR and V&T | 4RO (FDR & TDR) and 2RO (V&T) | NO | 20 | 15 | 12 | 1
9 | C | IN | IN | OUT | NO | 2 | 1 | PYRO | CU | IMOP | 1000V dc | FDR, TDR and V&T | 4RO (FDR & TDR) and 2RO (V&T) | NO | 20 | 5 | 9 | 1
9 | C | IN | IN | OUT | NO | 2 | 1 | PYRO | CU | IMOP | 1000V dc | FDR, TDR and V&T | 4RO (FDR & TDR) and 2RO (V&T) | NO | 20 | 8 | 11 | 1
9 | C | IN | IN | OUT | NO | 2 | 1 | PYRO | CU | IMOP | 1000V dc | FDR, TDR and V&T | 4RO (FDR & TDR) and 2RO (V&T) | NO | 20 | 9 | 11 | 1
9 | C | IN | IN | OUT | NO | 2 | 1 | PYRO | CU | IMOP | 1000V dc | FDR, TDR and V&T | 4RO (FDR & TDR) and 2RO (V&T) | NO | 20 | 13 | 8 | 1
9 | C | IN | IN | OUT | NO | 2 | 1 | PYRO | CU | IMOP | 1000V dc | FDR, TDR and V&T | 4RO (FDR & TDR) and 2RO (V&T) | NO | 20 | 17 | 22 | 1
9 | C | IN | IN | OUT | NO | 2 | 1 | PYRO | CU | IMOP | 1000V dc | FDR, TDR and V&T | 4RO (FDR & TDR) and 2RO (V&T) | NO | 20 | 17 | 15 | 1
9 | C | IN | IN | OUT | NO | 2 | 1 | PYRO | CU | IMOP | 1000V dc | FDR, TDR and V&T | 4RO (FDR & TDR) and 2RO (V&T) | NO | 20 | 18 | 14 | 1
9 | C | IN | IN | OUT | NO | 2 | 1 | PYRO | CU | IMOP | 1000V dc | FDR, TDR and V&T | 4RO (FDR & TDR) and 2RO (V&T) | NO | 20 | 22 | 20 | 1
9 | C | IN | IN | OUT | NO | 2 | 1 | PYRO | CU | IMOP | 1000V dc | FDR, TDR and V&T | 4RO (FDR & TDR) and 2RO (V&T) | NO | 20 | 24 | 21 | 1
9 | C | IN | IN | OUT | NO | 2 | 1 | PYRO | CU | IMOP | 1000V dc | FDR, TDR and V&T | 4RO (FDR & TDR) and 2RO (V&T) | NO | 20 | 27 | 16 | 1
9 | C | IN | IN | OUT | NO | 2 | 1 | PYRO | CU | IMOP | 1000V dc | FDR, TDR and V&T | 4RO (FDR & TDR) and 2RO (V&T) | NO | 20 | 21 | 18 | 1
9 | C | IN | IN | OUT | NO | 2 | 1 | PYRO | CU | IMOP | 1000V dc | FDR, TDR and V&T | 4RO (FDR & TDR) and 2RO (V&T) | NO | 20 | 23 | 20 | 1
9 | C | IN | IN | OUT | NO | 2 | 1 | PYRO | CU | IMOP | 1000V dc | FDR, TDR and V&T | 4RO (FDR & TDR) and 2RO (V&T) | NO | 20 | 25 | 32 | 1
9 | C | IN | IN | OUT | NO | 2 | 1 | PYRO | CU | IMOP | 1000V dc | FDR, TDR and V&T | 4RO (FDR & TDR) and 2RO (V&T) | NO | 20 | 27 | 22 | 1
9 | C | IN | IN | OUT | NO | 2 | 1 | PYRO | CU | IMOP | 1000V dc | FDR, TDR and V&T | 4RO (FDR & TDR) and 2RO (V&T) | NO | 20 | 8 | 8 | 1
9 | C | IN | IN | OUT | NO | 2 | 1 | PYRO | CU | IMOP | 1000V dc | FDR, TDR and V&T | 4RO (FDR & TDR) and 2RO (V&T) | NO | 20 | 4 | 4 | 1
9 | C | IN | IN | OUT | NO | 2 | 1 | PYRO | CU | IMOP | 1000V dc | FDR, TDR and V&T | 4RO (FDR & TDR) and 2RO (V&T) | NO | 20 | 25 | 25 | 1
9 | C | IN | IN | OUT | NO | 2 | 1 | PYRO | CU | IMOP | 1000V dc | FDR, TDR and V&T | 4RO (FDR & TDR) and 2RO (V&T) | NO | 20 | 4 | 13 | 1
9 | C | IN | IN | OUT | NO | 2 | 1 | PYRO | CU | IMOP | 1000V dc | FDR, TDR and V&T | 4RO (FDR & TDR) and 2RO (V&T) | NO | 20 | 7 | 7 | 1
9 | C | IN | IN | OUT | NO | 2 | 1 | PYRO | CU | IMOP | 1000V dc | FDR, TDR and V&T | 4RO (FDR & TDR) and 2RO (V&T) | NO | 20 | 8 | 12 | 1
9 | C | IN | IN | OUT | NO | 2 | 1 | PYRO | CU | IMOP | 1000V dc | FDR, TDR and V&T | 4RO (FDR & TDR) and 2RO (V&T) | NO | 20 | 12 | 8 | 1
9 | C | IN | IN | OUT | NO | 2 | 1 | PYRO | CU | IMOP | 1000V dc | FDR, TDR and V&T | 4RO (FDR & TDR) and 2RO (V&T) | NO | 20 | 15 | 15 | 1
9 | C | IN | IN | OUT | NO | 2 | 1 | PYRO | CU | IMOP | 1000V dc | FDR, TDR and V&T | 4RO (FDR & TDR) and 2RO (V&T) | NO | 20 | 17 | 17 | 1
9 | C | IN | IN | OUT | NO | 2 | 1 | PYRO | CU | IMOP | 1000V dc | FDR, TDR and V&T | 4RO (FDR & TDR) and 2RO (V&T) | NO | 20 | 19 | 20 | 1
9 | C | IN | IN | OUT | NO | 2 | 1 | PYRO | CU | IMOP | 1000V dc | FDR, TDR and V&T | 4RO (FDR & TDR) and 2RO (V&T) | NO | 20 | 13 | 13 | 1
9 | C | IN | IN | OUT | NO | 2 | 1 | PYRO | CU | IMOP | 1000V dc | FDR, TDR and V&T | 4RO (FDR & TDR) and 2RO (V&T) | NO | 20 | 16 | 16 | 1
9 | C | IN | IN | OUT | NO | 2 | 1 | PYRO | CU | IMOP | 1000V dc | FDR, TDR and V&T | 4RO (FDR & TDR) and 2RO (V&T) | NO | 20 | 19 | 19 | 1
9 | C | IN | IN | OUT | NO | 2 | 1 | PYRO | CU | IMOP | 1000V dc | FDR, TDR and V&T | 4RO (FDR & TDR) and 2RO (V&T) | NO | 20 | 21 | 16 | 1
9 | C | IN | IN | OUT | NO | 2 | 1 | PYRO | CU | IMOP | 1000V dc | FDR, TDR and V&T | 4RO (FDR & TDR) and 2RO (V&T) | NO | 20 | 25 | 22 | 1
9 | C | IN | IN | OUT | NO | 2 | 1 | PYRO | CU | IMOP | 1000V dc | FDR, TDR and V&T | 4RO (FDR & TDR) and 2RO (V&T) | NO | 20 | 28 | 29 | 1
9 | C | IN | IN | OUT | NO | 2 | 1 | PYRO | CU | IMOP | 1000V dc | FDR, TDR and V&T | 4RO (FDR & TDR) and 2RO (V&T) | NO | 20 | 20 | 20 | 1
9 | C | IN | IN | OUT | NO | 2 | 1 | PYRO | CU | IMOP | 1000V dc | FDR, TDR and V&T | 4RO (FDR & TDR) and 2RO (V&T) | NO | 20 | 20 | 20 | 1
9 | C | IN | IN | OUT | NO | 2 | 1 | PYRO | CU | IMOP | 1000V dc | FDR, TDR and V&T | 4RO (FDR & TDR) and 2RO (V&T) | NO | 20 | 20 | 20 | 1
9 | C | IN | IN | OUT | NO | 2 | 1 | PYRO | CU | IMOP | 1000V dc | FDR, TDR and V&T | 4RO (FDR & TDR) and 2RO (V&T) | NO | 20 | 20 | 20 | 1
9 | C | IN | IN | OUT | NO | 2 | 1 | PYRO | CU | IMOP | 1000V dc | FDR, TDR and V&T | 4RO (FDR & TDR) and 2RO (V&T) | NO | 20 | 20 | 20 | 1
9 | C | IN | IN | OUT | NO | 2 | 1 | PYRO | CU | IMOP | 1000V dc | FDR, TDR and V&T | 4RO (FDR & TDR) and 2RO (V&T) | NO | 20 | 4 | 4 | 1
9 | C | IN | IN | OUT | NO | 2 | 1 | PYRO | CU | IMOP | 1000V dc | FDR, TDR and V&T | 4RO (FDR & TDR) and 2RO (V&T) | NO | 20 | 7 | 7 | 1
9 | C | IN | IN | OUT | NO | 2 | 1 | PYRO | CU | IMOP | 1000V dc | FDR, TDR and V&T | 4RO (FDR & TDR) and 2RO (V&T) | NO | 20 | 8 | 8 | 1
9 | C | IN | IN | OUT | NO | 2 | 1 | PYRO | CU | IMOP | 1000V dc | FDR, TDR and V&T | 4RO (FDR & TDR) and 2RO (V&T) | NO | 20 | 14 | 14 | 1
9 | C | IN | IN | OUT | NO | 2 | 1 | PYRO | CU | IMOP | 1000V dc | FDR, TDR and V&T | 4RO (FDR & TDR) and 2RO (V&T) | NO | 20 | 17 | 17 | 1
9 | C | IN | IN | OUT | NO | 2 | 1 | PYRO | CU | IMOP | 1000V dc | FDR, TDR and V&T | 4RO (FDR & TDR) and 2RO (V&T) | NO | 20 | 18 | 21 | 1
9 | C | IN | IN | OUT | NO | 2 | 1 | PYRO | CU | IMOP | 1000V dc | FDR, TDR and V&T | 4RO (FDR & TDR) and 2RO (V&T) | NO | 20 | 21 | 20 | 1
9 | C | IN | IN | OUT | NO | 2 | 1 | PYRO | CU | IMOP | 1000V dc | FDR, TDR and V&T | 4RO (FDR & TDR) and 2RO (V&T) | NO | 20 | 24 | 22 | 1
9 | C | IN | IN | OUT | NO | 2 | 1 | PYRO | CU | IMOP | 1000V dc | FDR, TDR and V&T | 4RO (FDR & TDR) and 2RO (V&T) | NO | 20 | 26 | 26 | 1
9 | C | IN | IN | OUT | NO | 2 | 1 | PYRO | CU | IMOP | 1000V dc | FDR, TDR and V&T | 4RO (FDR & TDR) and 2RO (V&T) | NO | 20 | 27 | 27 | 1
9 | C | IN | IN | OUT | NO | 2 | 1 | PYRO | CU | IMOP | 1000V dc | FDR, TDR and V&T | 4RO (FDR & TDR) and 2RO (V&T) | NO | 20 | 30 | 21 | 1
9 | C | IN | IN | OUT | NO | 2 | 1 | PYRO | CU | IMOP | 1000V dc | FDR, TDR and V&T | 4RO (FDR & TDR) and 2RO (V&T) | NO | 20 | 38 | 32 | 1
9 | C | IN | IN | OUT | NO | 2 | 1 | PYRO | CU | IMOP | 1000V dc | FDR, TDR and V&T | 4RO (FDR & TDR) and 2RO (V&T) | NO | 20 | 33 | 30 | 1
9 | C | IN | IN | OUT | NO | 2 | 1 | PYRO | CU | IMOP | 1000V dc | FDR, TDR and V&T | 4RO (FDR & TDR) and 2RO (V&T) | NO | 20 | 34 | 31 | 1
9 | C | IN | IN | OUT | NO | 2 | 1 | PYRO | CU | IMOP | 1000V dc | FDR, TDR and V&T | 4RO (FDR & TDR) and 2RO (V&T) | NO | 20 | 11 | 12 | 1
9 | C | IN | IN | OUT | NO | 2 | 1 | PYRO | CU | IMOP | 1000V dc | FDR, TDR and V&T | 4RO (FDR & TDR) and 2RO (V&T) | NO | 20 | 14 | 14 | 1
9 | C | IN | IN | OUT | NO | 2 | 1 | PYRO | CU | IMOP | 1000V dc | FDR, TDR and V&T | 4RO (FDR & TDR) and 2RO (V&T) | NO | 20 | 8 | 8 | 1
9 | C | IN | IN | OUT | NO | 2 | 1 | PYRO | CU | IMOP | 1000V dc | FDR, TDR and V&T | 4RO (FDR & TDR) and 2RO (V&T) | NO | 20 | 19 | 19 | 1
9 | C | IN | IN | OUT | NO | 2 | 1 | PYRO | CU | IMOP | 1000V dc | FDR, TDR and V&T | 4RO (FDR & TDR) and 2RO (V&T) | NO | 20 | 20 | 20 | 1
9 | C | IN | IN | OUT | NO | 2 | 1 | PYRO | CU | IMOP | 1000V dc | FDR, TDR and V&T | 4RO (FDR & TDR) and 2RO (V&T) | NO | 20 | 20 | 20 | 1
9 | C | IN | IN | OUT | NO | 2 | 1 | PYRO | CU | IMOP | 1000V dc | FDR, TDR and V&T | 4RO (FDR & TDR) and 2RO (V&T) | NO | 20 | 20 | 20 | 1
9 | C | IN | IN | OUT | NO | 2 | 1 | PYRO | CU | IMOP | 1000V dc | FDR, TDR and V&T | 4RO (FDR & TDR) and 2RO (V&T) | NO | 20 | 8 | 9 | 1
9 | C | IN | IN | OUT | NO | 2 | 1 | PYRO | CU | IMOP | 1000V dc | FDR, TDR and V&T | 4RO (FDR & TDR) and 2RO (V&T) | NO | 20 | 5 | 10 | 1
9 | C | IN | IN | OUT | NO | 2 | 1 | PYRO | CU | IMOP | 1000V dc | FDR, TDR and V&T | 4RO (FDR & TDR) and 2RO (V&T) | NO | 20 | 8 | 7 | 1
9 | C | IN | IN | OUT | NO | 2 | 1 | PYRO | CU | IMOP | 1000V dc | FDR, TDR and V&T | 4RO (FDR & TDR) and 2RO (V&T) | NO | 20 | 15 | 15 | 1
9 | C | IN | IN | OUT | NO | 2 | 1 | PYRO | CU | IMOP | 1000V dc | FDR, TDR and V&T | 4RO (FDR & TDR) and 2RO (V&T) | NO | 20 | 23 | 217 | 1
9 | C | IN | IN | OUT | NO | 2 | 1 | PYRO | CU | IMOP | 1000V dc | FDR, TDR and V&T | 4RO (FDR & TDR) and 2RO (V&T) | NO | 20 | 28 | 2 | 1
9 | C | IN | IN | OUT | NO | 2 | 1 | PYRO | CU | IMOP | 1000V dc | FDR, TDR and V&T | 4RO (FDR & TDR) and 2RO (V&T) | NO | 20 | 33 | 160 | 1
9 | C | IN | IN | OUT | NO | 2 | 1 | PYRO | CU | IMOP | 1000V dc | FDR, TDR and V&T | 4RO (FDR & TDR) and 2RO (V&T) | NO | 20 | 36 | 220 | 1
9 | C | IN | IN | OUT | NO | 2 | 1 | PYRO | CU | IMOP | 1000V dc | FDR, TDR and V&T | 4RO (FDR & TDR) and 2RO (V&T) | NO | 20 | 20 | 20 | 1
9 | C | IN | IN | OUT | NO | 2 | 1 | PYRO | CU | IMOP | 1000V dc | FDR, TDR and V&T | 4RO (FDR & TDR) and 2RO (V&T) | NO | 20 | 2 | 2 | 1
9 | C | IN | IN | OUT | NO | 2 | 1 | PYRO | CU | IMOP | 1000V dc | FDR, TDR and V&T | 4RO (FDR & TDR) and 2RO (V&T) | NO | 20 | 30 | 30 | 1
9 | C | IN | IN | OUT | NO | 2 | 1 | PYRO | CU | IMOP | 1000V dc | FDR, TDR and V&T | 4RO (FDR & TDR) and 2RO (V&T) | NO | 20 | 65 | 65 | 1
9 | C | IN | IN | OUT | NO | 2 | 1 | PYRO | CU | IMOP | 1000V dc | FDR, TDR and V&T | 4RO (FDR & TDR) and 2RO (V&T) | NO | 20 | 220 | 220 | 1
9 | C | IN | IN | OUT | NO | 2 | 1 | PYRO | CU | IMOP | 1000V dc | FDR, TDR and V&T | 4RO (FDR & TDR) and 2RO (V&T) | NO | 132 | 15 | 70 | 1
9 | C | IN | IN | OUT | NO | 2 | 1 | PYRO | CU | IMOP | 1000V dc | FDR, TDR and V&T | 4RO (FDR & TDR) and 2RO (V&T) | NO | 132 | 15 | 70 | 1
9 | C | IN | IN | OUT | NO | 2 | 1 | PYRO | CU | IMOP | 1000V dc | FDR, TDR and V&T | 4RO (FDR & TDR) and 2RO (V&T) | NO | 132 | 15 | 70 | 1
9 | C | IN | IN | OUT | NO | 2 | 1 | PYRO | CU | IMOP | 1000V dc | FDR, TDR and V&T | 4RO (FDR & TDR) and 2RO (V&T) | NO | 132 | 15 | 70 | 1
9 | C | IN | IN | OUT | NO | 2 | 1 | PYRO | CU | IMOP | 1000V dc | FDR, TDR and V&T | 4RO (FDR & TDR) and 2RO (V&T) | NO | 20 | 65 | 59 | 1
9 | C | IN | IN | OUT | NO | 2 | 1 | PYRO | CU | IMOP | 1000V dc | FDR, TDR and V&T | 4RO (FDR & TDR) and 2RO (V&T) | NO | 20 | 62 | 56 | 1
9 | C | IN | IN | OUT | NO | 2 | 1 | PYRO | CU | IMOP | 1000V dc | FDR, TDR and V&T | 4RO (FDR & TDR) and 2RO (V&T) | NO | 20 | 59 | 53 | 1
9 | C | IN | IN | OUT | NO | 2 | 1 | PYRO | CU | IMOP | 1000V dc | FDR, TDR and V&T | 4RO (FDR & TDR) and 2RO (V&T) | NO | 20 | 56 | 50 | 1
9 | C | IN | IN | OUT | NO | 2 | 1 | PYRO | CU | IMOP | 1000V dc | FDR, TDR and V&T | 4RO (FDR & TDR) and 2RO (V&T) | NO | 20 | 52 | 50 | 1
9 | C | IN | IN | OUT | NO | 2 | 1 | PYRO | CU | IMOP | 1000V dc | FDR, TDR and V&T | 4RO (FDR & TDR) and 2RO (V&T) | NO | 20 | 49 | 47 | 1
9 | C | IN | IN | OUT | NO | 2 | 1 | PYRO | CU | IMOP | 1000V dc | FDR, TDR and V&T | 4RO (FDR & TDR) and 2RO (V&T) | NO | 20 | 46 | 44 | 1
9 | C | IN | IN | OUT | NO | 2 | 1 | PYRO | CU | IMOP | 1000V dc | FDR, TDR and V&T | 4RO (FDR & TDR) and 2RO (V&T) | NO | 20 | 43 | 41 | 1
9 | C | IN | IN | OUT | NO | 2 | 1 | PYRO | CU | IMOP | 1000V dc | FDR, TDR and V&T | 4RO (FDR & TDR) and 2RO (V&T) | NO | 20 | 40 | 38 | 1
9 | C | IN | IN | OUT | NO | 2 | 1 | PYRO | CU | IMOP | 1000V dc | FDR, TDR and V&T | 4RO (FDR & TDR) and 2RO (V&T) | NO | 20 | 36 | 35 | 1
9 | C | IN | IN | OUT | NO | 2 | 1 | PYRO | CU | IMOP | 1000V dc | FDR, TDR and V&T | 4RO (FDR & TDR) and 2RO (V&T) | NO | 20 | 33 | 28 | 1
9 | C | IN | IN | OUT | NO | 2 | 1 | PYRO | CU | IMOP | 1000V dc | FDR, TDR and V&T | 4RO (FDR & TDR) and 2RO (V&T) | NO | 20 | 30 | 26 | 1
9 | C | IN | IN | OUT | NO | 2 | 1 | PYRO | CU | IMOP | 1000V dc | FDR, TDR and V&T | 4RO (FDR & TDR) and 2RO (V&T) | NO | 20 | 26 | 24 | 1
9 | C | IN | IN | OUT | NO | 2 | 1 | PYRO | CU | IMOP | 1000V dc | FDR, TDR and V&T | 4RO (FDR & TDR) and 2RO (V&T) | NO | 20 | 23 | 21 | 1
9 | C | IN | IN | OUT | NO | 2 | 1 | PYRO | CU | IMOP | 1000V dc | FDR, TDR and V&T | 4RO (FDR & TDR) and 2RO (V&T) | NO | 20 | 20 | 19 | 1
9 | C | IN | IN | OUT | NO | 2 | 1 | PYRO | CU | IMOP | 1000V dc | FDR, TDR and V&T | 4RO (FDR & TDR) and 2RO (V&T) | NO | 20 | 70 | 62 | 1
9 | C | IN | IN | OUT | NO | 2 | 1 | PYRO | CU | IMOP | 1000V dc | FDR, TDR and V&T | 4RO (FDR & TDR) and 2RO (V&T) | NO | 20 | 72 | 65 | 1
9 | C | IN | IN | OUT | NO | 2 | 1 | PYRO | CU | IMOP | 1000V dc | FDR, TDR and V&T | 4RO (FDR & TDR) and 2RO (V&T) | NO | 20 | 65 | 55 | 1
9 | C | IN | IN | OUT | NO | 2 | 1 | PYRO | CU | IMOP | 1000V dc | FDR, TDR and V&T | 4RO (FDR & TDR) and 2RO (V&T) | NO | 20 | 62 | 52 | 1
9 | C | IN | IN | OUT | NO | 2 | 1 | PYRO | CU | IMOP | 1000V dc | FDR, TDR and V&T | 4RO (FDR & TDR) and 2RO (V&T) | NO | 20 | 59 | 49 | 1
9 | C | IN | IN | OUT | NO | 2 | 1 | PYRO | CU | IMOP | 1000V dc | FDR, TDR and V&T | 4RO (FDR & TDR) and 2RO (V&T) | NO | 20 | 56 | 48 | 1
9 | C | IN | IN | OUT | NO | 2 | 1 | PYRO | CU | IMOP | 1000V dc | FDR, TDR and V&T | 4RO (FDR & TDR) and 2RO (V&T) | NO | 20 | 53 | 45 | 1
9 | C | IN | IN | OUT | NO | 2 | 1 | PYRO | CU | IMOP | 1000V dc | FDR, TDR and V&T | 4RO (FDR & TDR) and 2RO (V&T) | NO | 20 | 50 | 31 | 1
9 | C | IN | IN | OUT | NO | 2 | 1 | PYRO | CU | IMOP | 1000V dc | FDR, TDR and V&T | 4RO (FDR & TDR) and 2RO (V&T) | NO | 20 | 47 | 40 | 1
9 | C | IN | IN | OUT | NO | 2 | 1 | PYRO | CU | IMOP | 1000V dc | FDR, TDR and V&T | 4RO (FDR & TDR) and 2RO (V&T) | NO | 20 | 44 | 38 | 1
9 | C | IN | IN | OUT | NO | 2 | 1 | PYRO | CU | IMOP | 1000V dc | FDR, TDR and V&T | 4RO (FDR & TDR) and 2RO (V&T) | NO | 20 | 41 | 36 | 1
9 | C | IN | IN | OUT | NO | 2 | 1 | PYRO | CU | IMOP | 1000V dc | FDR, TDR and V&T | 4RO (FDR & TDR) and 2RO (V&T) | NO | 20 | 38 | 34 | 1
9 | C | IN | IN | OUT | NO | 2 | 1 | PYRO | CU | IMOP | 1000V dc | FDR, TDR and V&T | 4RO (FDR & TDR) and 2RO (V&T) | NO | 20 | 35 | 32 | 1
9 | C | IN | IN | OUT | NO | 2 | 1 | PYRO | CU | IMOP | 1000V dc | FDR, TDR and V&T | 4RO (FDR & TDR) and 2RO (V&T) | NO | 20 | 31 | 30 | 1
9 | C | IN | IN | OUT | NO | 2 | 1 | PYRO | CU | IMOP | 1000V dc | FDR, TDR and V&T | 4RO (FDR & TDR) and 2RO (V&T) | NO | 20 | 28 | 28 | 1
9 | C | IN | IN | OUT | NO | 2 | 1 | PYRO | CU | IMOP | 1000V dc | FDR, TDR and V&T | 4RO (FDR & TDR) and 2RO (V&T) | NO | 20 | 25 | 26 | 1
9 | C | IN | IN | OUT | NO | 2 | 1 | PYRO | CU | IMOP | 1000V dc | FDR, TDR and V&T | 4RO (FDR & TDR) and 2RO (V&T) | NO | 20 | 21 | 24 | 1
9 | C | IN | IN | OUT | NO | 2 | 1 | PYRO | CU | IMOP | 1000V dc | FDR, TDR and V&T | 4RO (FDR & TDR) and 2RO (V&T) | NO | 20 | 18 | 22 | 1
9 | C | IN | IN | OUT | NO | 2 | 1 | PYRO | CU | IMOP | 1000V dc | FDR, TDR and V&T | 4RO (FDR & TDR) and 2RO (V&T) | NO | 20 | 15 | 20 | 1
9 | C | IN | IN | OUT | NO | 2 | 1 | PYRO | CU | IMOP | 1000V dc | FDR, TDR and V&T | 4RO (FDR & TDR) and 2RO (V&T) | NO | 20 | 12 | 18 | 1
9 | C | IN | IN | OUT | NO | 2 | 1 | PYRO | CU | IMOP | 1000V dc | FDR, TDR and V&T | 4RO (FDR & TDR) and 2RO (V&T) | NO | 23 | 5 | 16 | 1
9 | C | IN | IN | OUT | NO | 2 | 1 | PYRO | CU | IMOP | 1000V dc | FDR, TDR and V&T | 4RO (FDR & TDR) and 2RO (V&T) | NO | 23 | 8 | 15 | 1
9 | C | IN | IN | OUT | NO | 2 | 1 | PYRO | CU | IMOP | 1000V dc | FDR, TDR and V&T | 4RO (FDR & TDR) and 2RO (V&T) | NO | 20 | 15 | 70 | 1
9 | C | IN | IN | OUT | NO | 2 | 1 | PYRO | CU | IMOP | 1000V dc | FDR, TDR and V&T | 4RO (FDR & TDR) and 2RO (V&T) | NO | 20 | 15 | 68 | 1
9 | C | IN | IN | OUT | NO | 2 | 1 | PYRO | CU | IMOP | 1000V dc | FDR, TDR and V&T | 4RO (FDR & TDR) and 2RO (V&T) | NO | 20 | 15 | 66 | 1
9 | C | IN | IN | OUT | NO | 2 | 1 | PYRO | CU | IMOP | 1000V dc | FDR, TDR and V&T | 4RO (FDR & TDR) and 2RO (V&T) | NO | 20 | 61 | 71 | 1
9 | C | IN | IN | OUT | NO | 2 | 1 | PYRO | CU | IMOP | 1000V dc | FDR, TDR and V&T | 4RO (FDR & TDR) and 2RO (V&T) | NO | 20 | 58 | 69 | 1
9 | C | IN | IN | OUT | NO | 2 | 1 | PYRO | CU | IMOP | 1000V dc | FDR, TDR and V&T | 4RO (FDR & TDR) and 2RO (V&T) | NO | 20 | 55 | 67 | 1
9 | C | IN | IN | OUT | NO | 2 | 1 | PYRO | CU | IMOP | 1000V dc | FDR, TDR and V&T | 4RO (FDR & TDR) and 2RO (V&T) | NO | 20 | 52 | 65 | 1
9 | C | IN | IN | OUT | NO | 2 | 1 | PYRO | CU | IMOP | 1000V dc | FDR, TDR and V&T | 4RO (FDR & TDR) and 2RO (V&T) | NO | 20 | 49 | 63 | 1
9 | C | IN | IN | OUT | NO | 2 | 1 | PYRO | CU | IMOP | 1000V dc | FDR, TDR and V&T | 4RO (FDR & TDR) and 2RO (V&T) | NO | 20 | 46 | 61 | 1
9 | C | IN | IN | OUT | NO | 2 | 1 | PYRO | CU | IMOP | 1000V dc | FDR, TDR and V&T | 4RO (FDR & TDR) and 2RO (V&T) | NO | 20 | 43 | 58 | 1
9 | C | IN | IN | OUT | NO | 2 | 1 | PYRO | CU | IMOP | 1000V dc | FDR, TDR and V&T | 4RO (FDR & TDR) and 2RO (V&T) | NO | 20 | 40 | 55 | 1
9 | C | IN | IN | OUT | NO | 2 | 1 | PYRO | CU | IMOP | 1000V dc | FDR, TDR and V&T | 4RO (FDR & TDR) and 2RO (V&T) | NO | 20 | 37 | 52 | 1
9 | C | IN | IN | OUT | NO | 2 | 1 | PYRO | CU | IMOP | 1000V dc | FDR, TDR and V&T | 4RO (FDR & TDR) and 2RO (V&T) | NO | 20 | 34 | 49 | 1
9 | C | IN | IN | OUT | NO | 2 | 1 | PYRO | CU | IMOP | 1000V dc | FDR, TDR and V&T | 4RO (FDR & TDR) and 2RO (V&T) | NO | 20 | 31 | 49 | 1
9 | C | IN | IN | OUT | NO | 2 | 1 | PYRO | CU | IMOP | 1000V dc | FDR, TDR and V&T | 4RO (FDR & TDR) and 2RO (V&T) | NO | 20 | 28 | 44 | 1
9 | C | IN | IN | OUT | NO | 2 | 1 | PYRO | CU | IMOP | 1000V dc | FDR, TDR and V&T | 4RO (FDR & TDR) and 2RO (V&T) | NO | 20 | 25 | 43 | 1
9 | C | IN | IN | OUT | NO | 2 | 1 | PYRO | CU | IMOP | 1000V dc | FDR, TDR and V&T | 4RO (FDR & TDR) and 2RO (V&T) | NO | 20 | 22 | 40 | 1
9 | C | IN | IN | OUT | NO | 2 | 1 | PYRO | CU | IMOP | 1000V dc | FDR, TDR and V&T | 4RO (FDR & TDR) and 2RO (V&T) | NO | 20 | 20 | 37 | 1
9 | C | IN | IN | OUT | NO | 2 | 1 | PYRO | CU | IMOP | 1000V dc | FDR, TDR and V&T | 4RO (FDR & TDR) and 2RO (V&T) | NO | 20 | 65 | 73 | 1
9 | C | IN | IN | OUT | NO | 2 | 1 | PYRO | CU | IMOP | 1000V dc | FDR, TDR and V&T | 4RO (FDR & TDR) and 2RO (V&T) | NO | 20 | 68 | 75 | 1
9 | C | IN | IN | OUT | NO | 2 | 1 | PYRO | CU | IMOP | 1000V dc | FDR, TDR and V&T | 4RO (FDR & TDR) and 2RO (V&T) | NO | 20 | 61 | 63 | 1
9 | C | IN | IN | OUT | NO | 2 | 1 | PYRO | CU | IMOP | 1000V dc | FDR, TDR and V&T | 4RO (FDR & TDR) and 2RO (V&T) | NO | 20 | 58 | 60 | 1
9 | C | IN | IN | OUT | NO | 2 | 1 | PYRO | CU | IMOP | 1000V dc | FDR, TDR and V&T | 4RO (FDR & TDR) and 2RO (V&T) | NO | 20 | 55 | 57 | 1
9 | C | IN | IN | OUT | NO | 2 | 1 | PYRO | CU | IMOP | 1000V dc | FDR, TDR and V&T | 4RO (FDR & TDR) and 2RO (V&T) | NO | 20 | 52 | 54 | 1
9 | C | IN | IN | OUT | NO | 2 | 1 | PYRO | CU | IMOP | 1000V dc | FDR, TDR and V&T | 4RO (FDR & TDR) and 2RO (V&T) | NO | 20 | 49 | 51 | 1
9 | C | IN | IN | OUT | NO | 2 | 1 | PYRO | CU | IMOP | 1000V dc | FDR, TDR and V&T | 4RO (FDR & TDR) and 2RO (V&T) | NO | 20 | 46 | 49 | 1
9 | C | IN | IN | OUT | NO | 2 | 1 | PYRO | CU | IMOP | 1000V dc | FDR, TDR and V&T | 4RO (FDR & TDR) and 2RO (V&T) | NO | 20 | 43 | 46 | 1
9 | C | IN | IN | OUT | NO | 2 | 1 | PYRO | CU | IMOP | 1000V dc | FDR, TDR and V&T | 4RO (FDR & TDR) and 2RO (V&T) | NO | 20 | 40 | 43 | 1
9 | C | IN | IN | OUT | NO | 2 | 1 | PYRO | CU | IMOP | 1000V dc | FDR, TDR and V&T | 4RO (FDR & TDR) and 2RO (V&T) | NO | 20 | 39 | 40 | 1
9 | C | IN | IN | OUT | NO | 2 | 1 | PYRO | CU | IMOP | 1000V dc | FDR, TDR and V&T | 4RO (FDR & TDR) and 2RO (V&T) | NO | 20 | 34 | 37 | 1
9 | C | IN | IN | OUT | NO | 2 | 1 | PYRO | CU | IMOP | 1000V dc | FDR, TDR and V&T | 4RO (FDR & TDR) and 2RO (V&T) | NO | 20 | 31 | 35 | 1
9 | C | IN | IN | OUT | NO | 2 | 1 | PYRO | CU | IMOP | 1000V dc | FDR, TDR and V&T | 4RO (FDR & TDR) and 2RO (V&T) | NO | 20 | 28 | 33 | 1
9 | C | IN | IN | OUT | NO | 2 | 1 | PYRO | CU | IMOP | 1000V dc | FDR, TDR and V&T | 4RO (FDR & TDR) and 2RO (V&T) | NO | 20 | 25 | 29 | 1
9 | C | IN | IN | OUT | NO | 2 | 1 | PYRO | CU | IMOP | 1000V dc | FDR, TDR and V&T | 4RO (FDR & TDR) and 2RO (V&T) | NO | 20 | 22 | 27 | 1
9 | C | IN | IN | OUT | NO | 2 | 1 | PYRO | CU | IMOP | 1000V dc | FDR, TDR and V&T | 4RO (FDR & TDR) and 2RO (V&T) | NO | 20 | 19 | 25 | 1
9 | C | IN | IN | OUT | NO | 2 | 1 | PYRO | CU | IMOP | 1000V dc | FDR, TDR and V&T | 4RO (FDR & TDR) and 2RO (V&T) | NO | 20 | 16 | 18 | 1
9 | C | IN | IN | OUT | NO | 2 | 1 | PYRO | CU | IMOP | 1000V dc | FDR, TDR and V&T | 4RO (FDR & TDR) and 2RO (V&T) | NO | 20 | 13 | 15 | 1
9 | C | IN | IN | OUT | NO | 2 | 1 | PYRO | CU | IMOP | 1000V dc | FDR, TDR and V&T | 4RO (FDR & TDR) and 2RO (V&T) | NO | 20 | 10 | 12 | 1
9 | C | IN | IN | OUT | NO | 2 | 1 | PYRO | CU | IMOP | 1000V dc | FDR, TDR and V&T | 4RO (FDR & TDR) and 2RO (V&T) | NO | 20 | 3 | 10 | 1
9 | C | IN | IN | OUT | NO | 2 | 1 | PYRO | CU | IMOP | 1000V dc | FDR, TDR and V&T | 4RO (FDR & TDR) and 2RO (V&T) | NO | 20 | 5 | 8 | 1
9 | C | IN | IN | OUT | NO | 2 | 1 | PYRO | CU | IMOP | 1000V dc | FDR, TDR and V&T | 4RO (FDR & TDR) and 2RO (V&T) | NO | 20 | 30 | 42 | 1
9 | C | IN | IN | OUT | NO | 2 | 1 | PYRO | CU | IMOP | 1000V dc | FDR, TDR and V&T | 4RO (FDR & TDR) and 2RO (V&T) | NO | 20 | 48 | 44 | 1
9 | C | IN | IN | OUT | NO | 2 | 1 | PYRO | CU | IMOP | 1000V dc | FDR, TDR and V&T | 4RO (FDR & TDR) and 2RO (V&T) | NO | 20 | 50 | 46 | 1
9 | C | IN | IN | OUT | NO | 2 | 1 | PYRO | CU | IMOP | 1000V dc | FDR, TDR and V&T | 4RO (FDR & TDR) and 2RO (V&T) | NO | 20 | 52 | 48 | 1
9 | C | IN | IN | OUT | NO | 2 | 1 | PYRO | CU | IMOP | 1000V dc | FDR, TDR and V&T | 4RO (FDR & TDR) and 2RO (V&T) | NO | 20 | 55 | 51 | 1
9 | C | IN | IN | OUT | NO | 2 | 1 | PYRO | CU | IMOP | 1000V dc | FDR, TDR and V&T | 4RO (FDR & TDR) and 2RO (V&T) | NO | 20 | 58 | 54 | 1
9 | C | IN | IN | OUT | NO | 2 | 1 | PYRO | CU | IMOP | 1000V dc | FDR, TDR and V&T | 4RO (FDR & TDR) and 2RO (V&T) | NO | 20 | 60 | 57 | 1
9 | C | IN | IN | OUT | NO | 2 | 1 | PYRO | CU | IMOP | 1000V dc | FDR, TDR and V&T | 4RO (FDR & TDR) and 2RO (V&T) | NO | 20 | 62 | 60 | 1
9 | C | IN | IN | OUT | NO | 2 | 1 | PYRO | CU | IMOP | 1000V dc | FDR, TDR and V&T | 4RO (FDR & TDR) and 2RO (V&T) | NO | 20 | 65 | 63 | 1
9 | C | IN | IN | OUT | NO | 2 | 1 | PYRO | CU | IMOP | 1000V dc | FDR, TDR and V&T | 4RO (FDR & TDR) and 2RO (V&T) | NO | 20 | 70 | 65 | 1
9 | C | IN | IN | OUT | NO | 2 | 1 | PYRO | CU | IMOP | 1000V dc | FDR, TDR and V&T | 4RO (FDR & TDR) and 2RO (V&T) | NO | 20 | 72 | 68 | 1
9 | C | IN | IN | OUT | NO | 2 | 1 | PYRO | CU | IMOP | 1000V dc | FDR, TDR and V&T | 4RO (FDR & TDR) and 2RO (V&T) | NO | 20 | 75 | 71 | 1
9 | C | IN | IN | OUT | NO | 2 | 1 | PYRO | CU | IMOP | 1000V dc | FDR, TDR and V&T | 4RO (FDR & TDR) and 2RO (V&T) | NO | 20 | 80 | 74 | 1
9 | C | IN | IN | OUT | NO | 2 | 1 | PYRO | CU | IMOP | 1000V dc | FDR, TDR and V&T | 4RO (FDR & TDR) and 2RO (V&T) | NO | 20 | 85 | 77 | 1
9 | C | IN | IN | OUT | NO | 2 | 1 | PYRO | CU | IMOP | 1000V dc | FDR, TDR and V&T | 4RO (FDR & TDR) and 2RO (V&T) | NO | 20 | 88 | 88 | 1
9 | C | IN | IN | OUT | NO | 2 | 1 | PYRO | CU | IMOP | 1000V dc | FDR, TDR and V&T | 4RO (FDR & TDR) and 2RO (V&T) | NO | 20 | 90 | 77 | 1
9 | C | IN | IN | OUT | NO | 2 | 1 | PYRO | CU | IMOP | 1000V dc | FDR, TDR and V&T | 4RO (FDR & TDR) and 2RO (V&T) | NO | 20 | 95 | 28 | 1
9 | C | IN | IN | OUT | NO | 2 | 1 | PYRO | CU | IMOP | 1000V dc | FDR, TDR and V&T | 4RO (FDR & TDR) and 2RO (V&T) | NO | 20 | 98 | 30 | 1
9 | C | IN | IN | OUT | NO | 2 | 1 | PYRO | CU | IMOP | 1000V dc | FDR, TDR and V&T | 4RO (FDR & TDR) and 2RO (V&T) | NO | 20 | 100 | 32 | 1
9 | C | IN | IN | OUT | NO | 2 | 1 | PYRO | CU | IMOP | 1000V dc | FDR, TDR and V&T | 4RO (FDR & TDR) and 2RO (V&T) | NO | 20 | 102 | 34 | 1
9 | C | IN | IN | OUT | NO | 2 | 1 | PYRO | CU | IMOP | 1000V dc | FDR, TDR and V&T | 4RO (FDR & TDR) and 2RO (V&T) | NO | 20 | 105 | 36 | 1
9 | C | IN | IN | OUT | NO | 2 | 1 | PYRO | CU | IMOP | 1000V dc | FDR, TDR and V&T | 4RO (FDR & TDR) and 2RO (V&T) | NO | 20 | 108 | 38 | 1
9 | C | IN | IN | OUT | NO | 2 | 1 | PYRO | CU | IMOP | 1000V dc | FDR, TDR and V&T | 4RO (FDR & TDR) and 2RO (V&T) | NO | 20 | 110 | 39 | 1
9 | C | IN | IN | OUT | NO | 2 | 1 | PYRO | CU | IMOP | 1000V dc | FDR, TDR and V&T | 4RO (FDR & TDR) and 2RO (V&T) | NO | 20 | 112 | 41 | 1
9 | C | IN | IN | OUT | NO | 2 | 1 | PYRO | CU | IMOP | 1000V dc | FDR, TDR and V&T | 4RO (FDR & TDR) and 2RO (V&T) | NO | 20 | 115 | 43 | 1
9 | C | IN | IN | OUT | NO | 2 | 1 | PYRO | CU | IMOP | 1000V dc | FDR, TDR and V&T | 4RO (FDR & TDR) and 2RO (V&T) | NO | 20 | 118 | 50 | 1
9 | C | IN | IN | OUT | NO | 2 | 1 | PYRO | CU | IMOP | 1000V dc | FDR, TDR and V&T | 4RO (FDR & TDR) and 2RO (V&T) | NO | 20 | 120 | 50 | 1
9 | C | IN | IN | OUT | NO | 2 | 1 | PYRO | CU | IMOP | 1000V dc | FDR, TDR and V&T | 4RO (FDR & TDR) and 2RO (V&T) | NO | 20 | 122 | 50 | 1
9 | C | IN | IN | OUT | NO | 2 | 1 | PYRO | CU | IMOP | 1000V dc | FDR, TDR and V&T | 4RO (FDR & TDR) and 2RO (V&T) | NO | 20 | 125 | 50 | 1
9 | C | IN | IN | OUT | NO | 2 | 1 | PYRO | CU | IMOP | 1000V dc | FDR, TDR and V&T | 4RO (FDR & TDR) and 2RO (V&T) | NO | 20 | 128 | 50 | 1
9 | C | IN | IN | OUT | NO | 2 | 1 | PYRO | CU | IMOP | 1000V dc | FDR, TDR and V&T | 4RO (FDR & TDR) and 2RO (V&T) | NO | 20 | 130 | 50 | 1
9 | C | IN | IN | OUT | NO | 2 | 1 | PYRO | CU | IMOP | 1000V dc | FDR, TDR and V&T | 4RO (FDR & TDR) and 2RO (V&T) | NO | 20 | 20 | 48 | 1
9 | C | IN | IN | OUT | NO | 2 | 1 | PYRO | CU | IMOP | 1000V dc | FDR, TDR and V&T | 4RO (FDR & TDR) and 2RO (V&T) | NO | 20 | 38 | 50 | 1
9 | C | IN | IN | OUT | NO | 2 | 1 | PYRO | CU | IMOP | 1000V dc | FDR, TDR and V&T | 4RO (FDR & TDR) and 2RO (V&T) | NO | 20 | 40 | 50 | 1
9 | C | IN | IN | OUT | NO | 2 | 1 | PYRO | CU | IMOP | 1000V dc | FDR, TDR and V&T | 4RO (FDR & TDR) and 2RO (V&T) | NO | 20 | 42 | 52 | 1
9 | C | IN | IN | OUT | NO | 2 | 1 | PYRO | CU | IMOP | 1000V dc | FDR, TDR and V&T | 4RO (FDR & TDR) and 2RO (V&T) | NO | 20 | 45 | 54 | 1
9 | C | IN | IN | OUT | NO | 2 | 1 | PYRO | CU | IMOP | 1000V dc | FDR, TDR and V&T | 4RO (FDR & TDR) and 2RO (V&T) | NO | 20 | 48 | 56 | 1
9 | C | IN | IN | OUT | NO | 2 | 1 | PYRO | CU | IMOP | 1000V dc | FDR, TDR and V&T | 4RO (FDR & TDR) and 2RO (V&T) | NO | 20 | 50 | 58 | 1
9 | C | IN | IN | OUT | NO | 2 | 1 | PYRO | CU | IMOP | 1000V dc | FDR, TDR and V&T | 4RO (FDR & TDR) and 2RO (V&T) | NO | 20 | 52 | 60 | 1
9 | C | IN | IN | OUT | NO | 2 | 1 | PYRO | CU | IMOP | 1000V dc | FDR, TDR and V&T | 4RO (FDR & TDR) and 2RO (V&T) | NO | 20 | 55 | 62 | 1
9 | C | IN | IN | OUT | NO | 2 | 1 | PYRO | CU | IMOP | 1000V dc | FDR, TDR and V&T | 4RO (FDR & TDR) and 2RO (V&T) | NO | 20 | 58 | 64 | 1
9 | C | IN | IN | OUT | NO | 2 | 1 | PYRO | CU | IMOP | 1000V dc | FDR, TDR and V&T | 4RO (FDR & TDR) and 2RO (V&T) | NO | 20 | 60 | 66 | 1
9 | C | IN | IN | OUT | NO | 2 | 1 | PYRO | CU | IMOP | 1000V dc | FDR, TDR and V&T | 4RO (FDR & TDR) and 2RO (V&T) | NO | 20 | 62 | 68 | 1
9 | C | IN | IN | OUT | NO | 2 | 1 | PYRO | CU | IMOP | 1000V dc | FDR, TDR and V&T | 4RO (FDR & TDR) and 2RO (V&T) | NO | 20 | 65 | 70 | 1
9 | C | IN | IN | OUT | NO | 2 | 1 | PYRO | CU | IMOP | 1000V dc | FDR, TDR and V&T | 4RO (FDR & TDR) and 2RO (V&T) | NO | 20 | 68 | 72 | 1
9 | C | IN | IN | OUT | NO | 2 | 1 | PYRO | CU | IMOP | 1000V dc | FDR, TDR and V&T | 4RO (FDR & TDR) and 2RO (V&T) | NO | 20 | 70 | 74 | 1
9 | C | IN | IN | OUT | NO | 2 | 1 | PYRO | CU | IMOP | 1000V dc | FDR, TDR and V&T | 4RO (FDR & TDR) and 2RO (V&T) | NO | 20 | 72 | 76 | 1
9 | C | IN | IN | OUT | NO | 2 | 1 | PYRO | CU | IMOP | 1000V dc | FDR, TDR and V&T | 4RO (FDR & TDR) and 2RO (V&T) | NO | 20 | 75 | 35 | 1
9 | C | IN | IN | OUT | NO | 2 | 1 | PYRO | CU | IMOP | 1000V dc | FDR, TDR and V&T | 4RO (FDR & TDR) and 2RO (V&T) | NO | 20 | 78 | 78 | 1
9 | C | IN | IN | OUT | NO | 2 | 1 | PYRO | CU | IMOP | 1000V dc | FDR, TDR and V&T | 4RO (FDR & TDR) and 2RO (V&T) | NO | 20 | 80 | 80 | 1
9 | C | IN | IN | OUT | NO | 2 | 1 | PYRO | CU | IMOP | 1000V dc | FDR, TDR and V&T | 4RO (FDR & TDR) and 2RO (V&T) | NO | 20 | 82 | 80 | 1
9 | C | IN | IN | OUT | NO | 2 | 1 | PYRO | CU | IMOP | 1000V dc | FDR, TDR and V&T | 4RO (FDR & TDR) and 2RO (V&T) | NO | 20 | 85 | 82 | 1
9 | C | IN | IN | OUT | NO | 2 | 1 | PYRO | CU | IMOP | 1000V dc | FDR, TDR and V&T | 4RO (FDR & TDR) and 2RO (V&T) | NO | 20 | 88 | 85 | 1
9 | C | IN | IN | OUT | NO | 2 | 1 | PYRO | CU | IMOP | 1000V dc | FDR, TDR and V&T | 4RO (FDR & TDR) and 2RO (V&T) | NO | 20 | 90 | 90 | 1
9 | C | IN | IN | OUT | NO | 2 | 1 | PYRO | CU | IMOP | 1000V dc | FDR, TDR and V&T | 4RO (FDR & TDR) and 2RO (V&T) | NO | 20 | 92 | 90 | 1
9 | C | IN | IN | OUT | NO | 2 | 1 | PYRO | CU | IMOP | 1000V dc | FDR, TDR and V&T | 4RO (FDR & TDR) and 2RO (V&T) | NO | 20 | 95 | 90 | 1
9 | C | IN | IN | OUT | NO | 2 | 1 | PYRO | CU | IMOP | 1000V dc | FDR, TDR and V&T | 4RO (FDR & TDR) and 2RO (V&T) | NO | 20 | 98 | 90 | 1
9 | C | IN | IN | OUT | NO | 2 | 1 | PYRO | CU | IMOP | 1000V dc | FDR, TDR and V&T | 4RO (FDR & TDR) and 2RO (V&T) | NO | 20 | 100 | 100 | 1
9 | C | IN | IN | OUT | NO | 2 | 1 | PYRO | CU | IMOP | 1000V dc | FDR, TDR and V&T | 4RO (FDR & TDR) and 2RO (V&T) | NO | 20 | 102 | 100 | 1
9 | C | IN | IN | OUT | NO | 2 | 1 | PYRO | CU | IMOP | 1000V dc | FDR, TDR and V&T | 4RO (FDR & TDR) and 2RO (V&T) | NO | 20 | 105 | 100 | 1
9 | C | IN | IN | OUT | NO | 2 | 1 | PYRO | CU | IMOP | 1000V dc | FDR, TDR and V&T | 4RO (FDR & TDR) and 2RO (V&T) | NO | 20 | 108 | 103 | 1
9 | C | IN | IN | OUT | NO | 2 | 1 | PYRO | CU | IMOP | 1000V dc | FDR, TDR and V&T | 4RO (FDR & TDR) and 2RO (V&T) | NO | 20 | 110 | 81 | 1
9 | C | IN | IN | OUT | NO | 2 | 1 | PYRO | CU | IMOP | 1000V dc | FDR, TDR and V&T | 4RO (FDR & TDR) and 2RO (V&T) | NO | 176 | 81 | 81 | 1
9 | C | IN | IN | OUT | NO | 2 | 1 | PYRO | CU | IMOP | 1000V dc | FDR, TDR and V&T | 4RO (FDR & TDR) and 2RO (V&T) | NO | 178 | 40 | 40 | 1
9 | C | IN | IN | OUT | NO | 2 | 1 | PYRO | CU | IMOP | 1000V dc | FDR, TDR and V&T | 4RO (FDR & TDR) and 2RO (V&T) | NO | 20 | 5 | 26 | 1
9 | C | IN | IN | OUT | NO | 2 | 1 | PYRO | CU | IMOP | 1000V dc | FDR, TDR and V&T | 4RO (FDR & TDR) and 2RO (V&T) | NO | 20 | 8 | 24 | 1
9 | C | IN | IN | OUT | NO | 2 | 1 | PYRO | CU | IMOP | 1000V dc | FDR, TDR and V&T | 4RO (FDR & TDR) and 2RO (V&T) | NO | 20 | 75 | 78 | 1
9 | C | IN | IN | OUT | NO | 2 | 1 | PYRO | CU | IMOP | 1000V dc | FDR, TDR and V&T | 4RO (FDR & TDR) and 2RO (V&T) | NO | 20 | 78 | 80 | 1
9 | C | IN | IN | OUT | NO | 2 | 1 | PYRO | CU | IMOP | 1000V dc | FDR, TDR and V&T | 4RO (FDR & TDR) and 2RO (V&T) | NO | 20 | 5 | 50 | 1
9 | C | IN | IN | OUT | NO | 2 | 1 | PYRO | CU | IMOP | 1000V dc | FDR, TDR and V&T | 4RO (FDR & TDR) and 2RO (V&T) | NO | 20 | 8 | 10 | 1
9 | C | IN | IN | OUT | NO | 2 | 1 | PYRO | CU | IMOP | 1000V dc | FDR, TDR and V&T | 4RO (FDR & TDR) and 2RO (V&T) | NO | 20 | 95 | 96 | 1
9 | C | IN | IN | OUT | NO | 2 | 1 | PYRO | CU | IMOP | 1000V dc | FDR, TDR and V&T | 4RO (FDR & TDR) and 2RO (V&T) | NO | 20 | 98 | 60 | 1
9 | C | IN | IN | OUT | NO | 12 | 1.5 | NA | PVC | PVC | 1000V dc | FDR, TDR and V&T | 4RO (FDR & TDR) and 2RO (V&T) | NO | 68 | 20 | 20 | 1.5
9 | C | IN | IN | OUT | NO | 12 | 1.5 | NA | PVC | PVC | 1000V dc | FDR, TDR and V&T | 4RO (FDR & TDR) and 2RO (V&T) | NO | 68 | 20 | 20 | 1.5
9 | C | IN | IN | OUT | NO | 9 | 1.5 | NA | PVC | PVC | 1000V dc | FDR, TDR and V&T | 4RO (FDR & TDR) and 2RO (V&T) | NO | 45 | 51 | 61 | 1.5
9 | C | IN | IN | OUT | NO | 9 | 1.5 | NA | PVC | PVC | 1000V dc | FDR, TDR and V&T | 4RO (FDR & TDR) and 2RO (V&T) | NO | 45 | 52 | 62 | 1.5
9 | C | IN | IN | OUT | NO | 7 | 1.5 | NA | PVC | PVC | 1000V dc | FDR, TDR and V&T | 4RO (FDR & TDR) and 2RO (V&T) | NO | 35 | 41 | 43 | 1.5
9 | C | IN | IN | OUT | NO | 7 | 1.5 | NA | PVC | PVC | 1000V dc | FDR, TDR and V&T | 4RO (FDR & TDR) and 2RO (V&T) | NO | 35 | 41 | 44 | 1.5
9 | C | IN | IN | OUT | NO | 2 | 1.5 | NA | PVC | PVC | 1000V dc | FDR, TDR and V&T | 4RO (FDR & TDR) and 2RO (V&T) | NO | 22 | 29 | 29 | 1.5
9 | C | IN | IN | OUT | NO | 2 | 1.5 | NA | PVC | PVC | 1000V dc | FDR, TDR and V&T | 4RO (FDR & TDR) and 2RO (V&T) | NO | 31 | 35 | 35 | 1.5
9 | C | IN | IN | OUT | NO | 9 | 1.5 | NA | PVC | PVC | 1000V dc | FDR, TDR and V&T | 4RO (FDR & TDR) and 2RO (V&T) | NO | 44 | 51 | 61 | 1.5
9 | C | IN | IN | OUT | NO | 9 | 1.5 | NA | PVC | PVC | 1000V dc | FDR, TDR and V&T | 4RO (FDR & TDR) and 2RO (V&T) | NO | 44 | 51 | 61 | 1.5
9 | C | IN | IN | OUT | NO | 19 | 1.5 | A | PVC | PVC | 1000V dc | FDR, TDR and V&T | 4RO (FDR & TDR) and 2RO (V&T) | NO | 183 | 205 | 205 | 1.5
9 | C | IN | IN | OUT | NO | 2 | 1.5 | NA | PVC | PVC | 1000V dc | FDR, TDR and V&T | 4RO (FDR & TDR) and 2RO (V&T) | NO | 12 | 12 | 12 | 1.5
9 | C | IN | IN | OUT | NO | 9 | 1.5 | NA | PVC | PVC | 1000V dc | FDR, TDR and V&T | 4RO (FDR & TDR) and 2RO (V&T) | NO | 13 | 17 | 17 | 1.5
9 | C | IN | IN | OUT | NO | 7 | 1.5 | A | PVC | PVC | 1000V dc | FDR, TDR and V&T | 4RO (FDR & TDR) and 2RO (V&T) | NO | 283 | 330 | 330 | 1.5
9 | C | IN | IN | OUT | NO | 2 | 1.5 | NA | PVC | PVC | 1000V dc | FDR, TDR and V&T | 4RO (FDR & TDR) and 2RO (V&T) | NO | 30 | 30 | 30 | 1.5
9 | C | IN | IN | OUT | NO | 2 | 1.5 | NA | PVC | PVC | 1000V dc | FDR, TDR and V&T | 4RO (FDR & TDR) and 2RO (V&T) | NO | 26 | 29 | 36 | 1.5
9 | C | IN | IN | OUT | NO | 19 | 1.5 | NA | PVC | PVC | 1000V dc | FDR, TDR and V&T | 4RO (FDR & TDR) and 2RO (V&T) | NO | 33 | 40 | 40 | 1.5
9 | C | IN | IN | OUT | NO | 19 | 1.5 | NA | PVC | PVC | 1000V dc | FDR, TDR and V&T | 4RO (FDR & TDR) and 2RO (V&T) | NO | 33 | 37 | 37 | 1.5
9 | C | IN | IN | OUT | NO | 3 | 1.5 | A | PVC | PVC | 1000V dc | FDR, TDR and V&T | 4RO (FDR & TDR) and 2RO (V&T) | NO | 20 | 20 | 20 | 1.5
9 | C | IN | IN | OUT | NO | 3 | 1.5 | A | PVC | PVC | 1000V dc | FDR, TDR and V&T | 4RO (FDR & TDR) and 2RO (V&T) | NO | 20 | 20 | 20 | 1.5
9 | C | IN | IN | OUT | NO | 3 | 1.5 | A | PVC | PVC | 1000V dc | FDR, TDR and V&T | 4RO (FDR & TDR) and 2RO (V&T) | NO | 20 | 20 | 20 | 1.5
9 | C | IN | IN | OUT | NO | 3 | 1.5 | A | PVC | PVC | 1000V dc | FDR, TDR and V&T | 4RO (FDR & TDR) and 2RO (V&T) | NO | 20 | 20 | 20 | 1.5
9 | C | IN | IN | OUT | NO | 3 | 1.5 | A | PVC | PVC | 1000V dc | FDR, TDR and V&T | 4RO (FDR & TDR) and 2RO (V&T) | NO | 20 | 20 | 20 | 1.5
9 | C | IN | IN | OUT | NO | 3 | 1.5 | A | PVC | PVC | 1000V dc | FDR, TDR and V&T | 4RO (FDR & TDR) and 2RO (V&T) | NO | 20 | 4 | 4 | 1.5
9 | B | IN | IN | OUT | NO | 3 | 35 | A | PVC | PVC | 1000V ac | DWT, FDR, IRT and V&T | 2RO (V&T) and 4RO | NO | 191 | 226 | 226 | 3 x 35mm2
9 | B | IN | IN | OUT | NO | 3 | 35 | A | PVC | PVC | 1000V ac | DWT, FDR, IRT and V&T | 2RO (V&T) and 4RO | NO | 191 | 226 | 226 | 3 x 35mm2
9 | C | IN | IN | OUT | NO | 2 | 1.5 | NA | PVC | PVC | 1000V dc | FDR, TDR and V&T | 4RO (FDR & TDR) and 2RO (V&T) | NO | 12 | 26 | 26 | 1.5
9 | C | IN | IN | OUT | NO | 7 | 1.5 | NA | PVC | PVC | 1000V dc | FDR, TDR and V&T | 4RO (FDR & TDR) and 2RO (V&T) | NO | 11 | 20 | 20 | 1.5
9 | M | IN | IN | OUT | NO | 4 | 1 | 2PTB (NA) | PVC | PVC | 500V dc | V&T and FDR | 2RO (V&T) and 4RO (FDR) | NO | 20 | 0 | 20 | 2PTB x 1mm2
9 | M | IN | IN | OUT | NO | 4 | 1 | 2PTB (NA) | PVC | PVC | 500V dc | V&T and FDR | 2RO (V&T) and 4RO (FDR) | NO | 20 | 0 | 20 | 2PTB x 1mm2
9 | M | IN | IN | OUT | NO | 4 | 1 | 2PTB (NA) | PVC | PVC | 500V dc | V&T and FDR | 2RO (V&T) and 4RO (FDR) | NO | 25 | 0 | 25 | 2PTB x 1mm2
9 | M | IN | IN | OUT | NO | 4 | 1 | 2PTB (NA) | PVC | PVC | 500V dc | V&T and FDR | 2RO (V&T) and 4RO (FDR) | NO | 25 | 0 | 25 | 2PTB x 1mm2
9 | M | IN | IN | OUT | NO | 2 | 1 | 1PTB (NA) | PVC | PVC | 500V dc | V&T and FDR | 2RO (V&T) and 4RO (FDR) | NO | NIA | NIA | NIA | 1PTB x 1mm2
9 | M | IN | IN | OUT | NO | 2 | 1 | 1PTB (NA) | PVC | PVC | 500V dc | V&T and FDR | 2RO (V&T) and 4RO (FDR) | NO | NIA | NIA | NIA | 1PTB x 1mm2
9 | M | IN | IN | OUT | NO | 2 | 1 | 1PTB (NA) | PVC | XLPE | 500V dc | V&T and FDR | 2RO (V&T) and 4RO (FDR) | NO | NIA | NIA | NIA | 1PTB x 1mm2
9 | C | IN | IN | OUT | NO | 7 | 1.5 | NA | PVC | PVC | 1000V dc | FDR, TDR and V&T | 4RO (FDR & TDR) and 2RO (V&T) | NO | NIA | NIA | NIA | 7 x 1,5mm2
9 | C | IN | IN | OUT | NO | 7 | 1.5 | NA | PVC | PVC | 1000V dc | FDR, TDR and V&T | 4RO (FDR & TDR) and 2RO (V&T) | NO | NIA | NIA | NIA | 7 x 1,5mm2
9 | C | IN | IN | OUT | NO | 19 | 1.5 | NA | PVC | PVC | 1000V dc | FDR, TDR and V&T | 4RO (FDR & TDR) and 2RO (V&T) | NO | NIA | NIA | NIA | 19 x 1,5mm2
9 | C | IN | IN | OUT | NO | 20 | 1.5 | NA | PVC | PVC | 1000V dc | FDR, TDR and V&T | 4RO (FDR & TDR) and 2RO (V&T) | NO | NIA | NIA | NIA | 20 x 1,5mm2
9 | C | IN | IN | OUT | NO | 20 | 1.5 | NA | PVC | PVC | 1000V dc | FDR, TDR and V&T | 4RO (FDR & TDR) and 2RO (V&T) | NO | NIA | NIA | NIA | 20 x 1,5mm2
9 | C | IN | IN | OUT | NO | 4 | 1.5 | NA | PVC | PVC | 1000V dc | FDR, TDR and V&T | 4RO (FDR & TDR) and 2RO (V&T) | NO | NIA | NIA | NIA | 4 x 1,5mm2
9 | C | IN | IN | OUT | NO | 4 | 1.5 | NA | PVC | PVC | 1000V dc | FDR, TDR and V&T | 4RO (FDR & TDR) and 2RO (V&T) | NO | NIA | NIA | NIA | 4 x 1,5mm2
9 | M | IN | IN | OUT | NO | NIA | NIA | Special Cable to Detector | NIA | NIA | NIA | V&T and FDR | 2RO (V&T) and 4RO (FDR) | NO | NIA | NIA | NIA | Special Composite Cable to Detector
9 | M | IN | IN | OUT | NO | 2 | 0.5 | 1PTB (NA) | PVC | XLPE | 500V dc | V&T and FDR | 2RO (V&T) and 4RO (FDR) | NO | NIA | NIA | NIA | 1PTB x 0,5mm2
9 | M | IN | IN | OUT | NO | NIA | NIA | Special Cable to Detector | NIA | NIA | NIA | V&T and FDR | 2RO (V&T) and 4RO (FDR) | NO | NIA | NIA | NIA | Special Composite Cable to Detector
9 | M | IN | IN | OUT | NO | 2 | 0.5 | 1PTB (NA) | PVC | XLPE | 500V dc | V&T and FDR | 2RO (V&T) and 4RO (FDR) | NO | NIA | NIA | NIA | 1PTB x 0,5mm2
9 | M | IN | IN | OUT | NO | NIA | NIA | Special Cable to Detector | NIA | NIA | NIA | V&T and FDR | 2RO (V&T) and 4RO (FDR) | NO | NIA | NIA | NIA | Special Composite Cable to Detector
9 | M | IN | IN | OUT | NO | 2 | 0.5 | 1PTB (NA) | PVC | XLPE | 500V dc | V&T and FDR | 2RO (V&T) and 4RO (FDR) | NO | NIA | NIA | NIA | 1PTB x 0,5mm2
9 | M | IN | IN | OUT | NO | NIA | NIA | Special Cable to Detector | NIA | NIA | NIA | V&T and FDR | 2RO (V&T) and 4RO (FDR) | NO | NIA | NIA | NIA | Special Composite Cable to Detector
9 | M | IN | IN | OUT | NO | 2 | 0.5 | 1PTB (NA) | PVC | XLPE | 500V dc | V&T and FDR | 2RO (V&T) and 4RO (FDR) | NO | NIA | NIA | NIA | 1PTB x 0,5mm2
9 | M | IN | IN | OUT | NO | NIA | NIA | Special Cable to Detector | NIA | NIA | NIA | V&T and FDR | 2RO (V&T) and 4RO (FDR) | NO | NIA | NIA | NIA | Special Composite Cable to Detector
9 | M | IN | IN | OUT | NO | 2 | 0.5 | 1PTB (NA) | PVC | XLPE | 500V dc | V&T and FDR | 2RO (V&T) and 4RO (FDR) | NO | NIA | NIA | NIA | 1PTB x 0,5mm2
9 | M | IN | IN | OUT | NO | NIA | NIA | Special Cable to Detector | NIA | NIA | NIA | V&T and FDR | 2RO (V&T) and 4RO (FDR) | NO | NIA | NIA | NIA | Special Composite Cable to Detector
9 | M | IN | IN | OUT | NO | 2 | 0.5 | 1PTB (NA) | PVC | XLPE | 500V dc | V&T and FDR | 2RO (V&T) and 4RO (FDR) | NO | NIA | NIA | NIA | 1PTB x 0,5mm2
9 | M | IN | IN | OUT | NO | NIA | NIA | Special Cable to Detector | NIA | NIA | NIA | V&T and FDR | 2RO (V&T) and 4RO (FDR) | NO | NIA | NIA | NIA | Special Composite Cable to Detector
9 | M | IN | IN | OUT | NO | 2 | 0.5 | 1PTB (NA) | PVC | XLPE | 500V dc | V&T and FDR | 2RO (V&T) and 4RO (FDR) | NO | NIA | NIA | NIA | 1PTB x 0,5mm2
9 | M | IN | IN | OUT | NO | NIA | NIA | Special Cable to Detector | NIA | NIA | NIA | V&T and FDR | 2RO (V&T) and 4RO (FDR) | NO | NIA | NIA | NIA | Special Composite Cable to Detector
9 | M | IN | IN | OUT | NO | NIA | NIA | Special Cable to Detector | NIA | NIA | NIA | V&T and FDR | 2RO (V&T) and 4RO (FDR) | NO | NIA | NIA | NIA | Special Composite Cable to Detector
9 | M | IN | IN | OUT | NO | NIA | NIA | Special Cable to Detector | NIA | NIA | NIA | V&T and FDR | 2RO (V&T) and 4RO (FDR) | NO | NIA | NIA | NIA | Special Composite Cable to Detector
9 | M | IN | IN | OUT | NO | NIA | NIA | Special Cable to Detector | NIA | NIA | NIA | V&T and FDR | 2RO (V&T) and 4RO (FDR) | NO | NIA | NIA | NIA | Special Composite Cable to Detector
9 | M | IN | IN | OUT | NO | NIA | NIA | Special Cable to Detector | NIA | NIA | NIA | V&T and FDR | 2RO (V&T) and 4RO (FDR) | NO | NIA | NIA | NIA | Special Composite Cable to Detector
9 | M | IN | IN | OUT | NO | NIA | NIA | Special Cable to Detector | NIA | NIA | NIA | V&T and FDR | 2RO (V&T) and 4RO (FDR) | NO | NIA | NIA | NIA | Special Composite Cable to Detector
9 | M | IN | IN | OUT | NO | NIA | NIA | Special Cable to Detector | NIA | NIA | NIA | V&T and FDR | 2RO (V&T) and 4RO (FDR) | NO | NIA | NIA | NIA | Special Composite Cable to Detector
9 | M | IN | IN | OUT | NO | NIA | NIA | Special Cable to Detector | NIA | NIA | NIA | V&T and FDR | 2RO (V&T) and 4RO (FDR) | NO | NIA | NIA | NIA | Special Composite Cable to Detector
9 | M | IN | IN | OUT | NO | NIA | NIA | Special Cable to Detector | NIA | NIA | NIA | V&T and FDR | 2RO (V&T) and 4RO (FDR) | NO | NIA | NIA | NIA | Special Composite Cable to Detector
9 | M | IN | IN | OUT | NO | 2 | 0.5 | 1PTB (NA) | PVC | XLPE | 500V dc | V&T and FDR | 2RO (V&T) and 4RO (FDR) | NO | NIA | NIA | NIA | 1PTB x 0,5mm2
9 | M | IN | IN | OUT | NO | NIA | NIA | Special Cable to Detector | NIA | NIA | NIA | V&T and FDR | 2RO (V&T) and 4RO (FDR) | NO | NIA | NIA | NIA | Special Composite Cable to Detector
9 | M | IN | IN | OUT | NO | 2 | 0.5 | 1PTB (NA) | PVC | XLPE | 500V dc | V&T and FDR | 2RO (V&T) and 4RO (FDR) | NO | NIA | NIA | NIA | 1PTB x 0,5mm2
9 | M | IN | IN | OUT | NO | NIA | NIA | Special Cable to Detector | NIA | NIA | NIA | V&T and FDR | 2RO (V&T) and 4RO (FDR) | NO | NIA | NIA | NIA | Special Composite Cable to Detector
9 | M | IN | IN | OUT | NO | 2 | 0.5 | 1PTB (NA) | PVC | XLPE | 500V dc | V&T and FDR | 2RO (V&T) and 4RO (FDR) | NO | NIA | NIA | NIA | 1PTB x 0,5mm2
9 | M | IN | IN | OUT | NO | NIA | NIA | Special Cable to Detector | NIA | NIA | NIA | V&T and FDR | 2RO (V&T) and 4RO (FDR) | NO | NIA | NIA | NIA | Special Composite Cable to Detector
9 | M | IN | IN | OUT | NO | 2 | 0.5 | 1PTB (NA) | PVC | XLPE | 500V dc | V&T and FDR | 2RO (V&T) and 4RO (FDR) | NO | NIA | NIA | NIA | 1PTB x 0,5mm2
9 | M | IN | IN | OUT | NO | NIA | NIA | Special Cable to Detector | NIA | NIA | NIA | V&T and FDR | 2RO (V&T) and 4RO (FDR) | NO | NIA | NIA | NIA | Special Composite Cable to Detector
9 | M | IN | IN | OUT | NO | 2 | 0.5 | 1PTB (NA) | PVC | XLPE | 500V dc | V&T and FDR | 2RO (V&T) and 4RO (FDR) | NO | NIA | NIA | NIA | 1PTB x 0,5mm2
9 | M | IN | IN | OUT | NO | NIA | NIA | Special Cable to Detector | NIA | NIA | NIA | V&T and FDR | 2RO (V&T) and 4RO (FDR) | NO | NIA | NIA | NIA | Special Composite Cable to Detector
9 | M | IN | IN | OUT | NO | 2 | 0.5 | 1PTB (NA) | PVC | XLPE | 500V dc | V&T and FDR | 2RO (V&T) and 4RO (FDR) | NO | NIA | NIA | NIA | 1PTB x 0,5mm2
9 | M | IN | IN | OUT | NO | 2 | 0.5 | 1PTB (NA) | PVC | XLPE | 500V dc | V&T and FDR | 2RO (V&T) and 4RO (FDR) | NO | NIA | NIA | NIA | 1PTB x 0,5mm2
9 | M | IN | IN | OUT | NO | 2 | 0.5 | 1PTB (NA) | PVC | XLPE | 500V dc | V&T and FDR | 2RO (V&T) and 4RO (FDR) | NO | NIA | NIA | NIA | 1PTB x 0,5mm2
9 | M | IN | IN | OUT | NO | 2 | 0.5 | 1PTB (NA) | PVC | XLPE | 500V dc | V&T and FDR | 2RO (V&T) and 4RO (FDR) | NO | NIA | NIA | NIA | 1PTB x 0,5mm2
9 | B | IN | IN | OUT | YES | 2 | 2.5 | A | PVC | PVC | 1000V ac | DWT, FDR, IRT and V&T | 2RO (V&T) and 4RO | NO | 66 |  |  | 3 x 2,5mm2
9 | B | IN | IN | OUT | YES | 2 | 2.5 | A | PVC | PVC | 1000V ac | DWT, FDR, IRT and V&T | 2RO (V&T) and 4RO | NO | 20
9 | B | IN | IN | OUT | NO | 3 | 0.6 | A | PVC | PVC | 1000V ac | DWT, FDR, IRT and V&T | 2RO (V&T) and 4RO | NO | NIA | NIA | NIA
9 | B | IN | IN | OUT | NO | 3 | 0.6 | A | PVC | PVC | 1000V ac | DWT, FDR, IRT and V&T | 2RO (V&T) and 4RO | NO | NIA | NIA | NIA | 3 x 0,6mm²
9 | B | IN | IN | OUT | NO | 3 | 0.6 | A | PVC | PVC | 1000V ac | DWT, FDR, IRT and V&T | 2RO (V&T) and 4RO | NO | NIA | NIA | NIA | 3 x 0,6mm²
9 | B | IN | IN | OUT | NO | 3 | 0.6 | A | PVC | PVC | 1000V ac | DWT, FDR, IRT and V&T | 2RO (V&T) and 4RO | NO | NIA | NIA | NIA | 3 x 0,6mm²
9 | B | IN | IN | OUT | NO | 3 | 0.6 | A | PVC | PVC | 1000V ac | DWT, FDR, IRT and V&T | 2RO (V&T) and 4RO | NO | NIA | NIA | NIA | 3 x 0,6mm²
9 | B | IN | IN | OUT | NO | 3 | 0.6 | A | PVC | PVC | 1000V ac | DWT, FDR, IRT and V&T | 2RO (V&T) and 4RO | NO | NIA | NIA | NIA | 3 x 0,6mm²
9 | B | IN | IN | OUT | NO | 3 | 0.6 | A | PVC | PVC | 1000V ac | DWT, FDR, IRT and V&T | 2RO (V&T) and 4RO | NO | NIA | NIA | NIA | 3 x 0,6mm²
9 | B | IN | IN | OUT | NO | 3 | 0.6 | A | PVC | PVC | 1000V ac | DWT, FDR, IRT and V&T | 2RO (V&T) and 4RO | NO | NIA | NIA | NIA | 3 x 0,6mm²
9 | B | IN | IN | OUT | NO | 3 | 0.6 | A | PVC | PVC | 1000V ac | DWT, FDR, IRT and V&T | 2RO (V&T) and 4RO | NO | NIA | NIA | NIA | 3 x 0,6mm²
9 | B | IN | IN | OUT | NO | 3 | 0.6 | A | PVC | PVC | 1000V ac | DWT, FDR, IRT and V&T | 2RO (V&T) and 4RO | NO | NIA | NIA | NIA | 3 x 0,6mm²
9 | B | IN | IN | OUT | NO | 3 | 0.6 | A | PVC | PVC | 1000V ac | DWT, FDR, IRT and V&T | 2RO (V&T) and 4RO | NO | NIA | NIA | NIA | 3 x 0,6mm²
9 | B | IN | IN | OUT | NO | 3 | 0.6 | A | PVC | PVC | 1000V ac | DWT, FDR, IRT and V&T | 2RO (V&T) and 4RO | NO | NIA | NIA | NIA | 3 x 0,6mm²
9 | B | IN | IN | OUT | NO | 3 | 0.6 | A | PVC | PVC | 1000V ac | DWT, FDR, IRT and V&T | 2RO (V&T) and 4RO | NO | NIA | NIA | NIA | 3 x 0,6mm²
9 | B | IN | IN | OUT | NO | 3 | 0.6 | A | PVC | PVC | 1000V ac | DWT, FDR, IRT and V&T | 2RO (V&T) and 4RO | NO | NIA | NIA | NIA | 3 x 0,6mm²
9 | B | IN | IN | OUT | NO | 3 | 0.6 | A | PVC | PVC | 1000V ac | DWT, FDR, IRT and V&T | 2RO (V&T) and 4RO | NO | NIA | NIA | NIA | 3 x 0,6mm²
9 | B | IN | IN | OUT | NO | 3 | 0.6 | A | PVC | PVC | 1000V ac | DWT, FDR, IRT and V&T | 2RO (V&T) and 4RO | NO | NIA | NIA | NIA | 3 x 0,6mm²
9 | B | IN | IN | OUT | NO | 3 | 0.6 | A | PVC | PVC | 1000V ac | DWT, FDR, IRT and V&T | 2RO (V&T) and 4RO | NO | NIA | NIA | NIA | 3 x 0,6mm²
9 | B | IN | IN | OUT | NO | 3 | 0.6 | A | PVC | PVC | 1000V ac | DWT, FDR, IRT and V&T | 2RO (V&T) and 4RO | NO | NIA | NIA | NIA | 3 x 0,6mm²
9 | B | IN | IN | OUT | NO | 3 | 0.6 | A | PVC | PVC | 1000V ac | DWT, FDR, IRT and V&T | 2RO (V&T) and 4RO | NO | NIA | NIA | NIA | 3 x 0,6mm²
9 | B | IN | IN | OUT | NO | 3 | 0.6 | A | PVC | PVC | 1000V ac | DWT, FDR, IRT and V&T | 2RO (V&T) and 4RO | NO | NIA | NIA | NIA | 3 x 0,6mm²
9 | B | IN | IN | OUT | NO | 3 | 0.6 | A | PVC | PVC | 1000V ac | DWT, FDR, IRT and V&T | 2RO (V&T) and 4RO | NO | NIA | NIA | NIA | 3 x 0,6mm²
9 | B | IN | IN | OUT | NO | 3 | 2.5 | A | PVC | PVC | 1000V ac | DWT, FDR, IRT and V&T | 2RO (V&T) and 4RO | NO | NIA | NIA | NIA | 3 x 2,5mm2
9 | C | IN | IN | OUT | NO | 2 | 1.5 | NA | PVC | PVC | 1000V dc | FDR, TDR and V&T | 4RO (FDR & TDR) and 2RO (V&T) | NO | 31 | 46 | 46 | 1.5
9 | C | IN | IN | OUT | NO | 4 | 1.5 | NA | PVC | PVC | 1000V dc | FDR, TDR and V&T | 4RO (FDR & TDR) and 2RO (V&T) | NO | 31 | 46 | 46 | 1.5
9 | C | IN | IN | OUT | NO | 2 | 1.5 | NA | PVC | PVC | 1000V dc | FDR, TDR and V&T | 4RO (FDR & TDR) and 2RO (V&T) | NO | 31 | 46 | 46 | 1.5
9 | C | IN | IN | OUT | NO | 4 | 1.5 | NA | PVC | PVC | 1000V dc | FDR, TDR and V&T | 4RO (FDR & TDR) and 2RO (V&T) | NO | 20 | 28 | 28 | 1.5
9 | C | IN | IN | OUT | NO | 4 | 1.5 | NA | PVC | PVC | 1000V dc | FDR, TDR and V&T | 4RO (FDR & TDR) and 2RO (V&T) | NO | 19 | 28 | 28 | 1.5
9 | C | IN | IN | OUT | NO | 37 | 1.5 | NA | PVC | PVC | 1000V dc | FDR, TDR and V&T | 4RO (FDR & TDR) and 2RO (V&T) | NO | 21 | 28 | 28 | 1.5
9 | C | IN | IN | OUT | NO | 37 | 1.5 | NA | PVC | PVC | 1000V dc | FDR, TDR and V&T | 4RO (FDR & TDR) and 2RO (V&T) | NO | 20 | 28 | 28 | 1.5
9 | C | IN | IN | OUT | NO | 2 | 1.5 | NA | PVC | PVC | 1000V dc | FDR, TDR and V&T | 4RO (FDR & TDR) and 2RO (V&T) | NO | 57 | 63 | 63 | 1.5
9 | C | IN | IN | OUT | NO | 12 | 1.5 | NA | PVC | PVC | 1000V dc | FDR, TDR and V&T | 4RO (FDR & TDR) and 2RO (V&T) | NO | 51 | 54 | 54 | 1.5
9 | C | IN | IN | OUT | NO | 12 | 1.5 | NA | PVC | PVC | 1000V dc | FDR, TDR and V&T | 4RO (FDR & TDR) and 2RO (V&T) | NO | 52 | 50 | 50 | 1.5
9 | C | IN | IN | OUT | NO | 12 | 1.5 | NA | PVC | PVC | 1000V dc | FDR, TDR and V&T | 4RO (FDR & TDR) and 2RO (V&T) | NO | 52 | 50 | 50 | 1.5
9 | C | IN | IN | OUT | NO | 12 | 1.5 | NA | PVC | PVC | 1000V dc | FDR, TDR and V&T | 4RO (FDR & TDR) and 2RO (V&T) | NO | 52 | 50 | 50 | 1.5
9 | C | IN | IN | OUT | NO | 12 | 1.5 | NA | PVC | PVC | 1000V dc | FDR, TDR and V&T | 4RO (FDR & TDR) and 2RO (V&T) | NO | 51 | 51 | 51 | 1.5
9 | C | IN | IN | OUT | NO | 12 | 1.5 | NA | PVC | PVC | 1000V dc | FDR, TDR and V&T | 4RO (FDR & TDR) and 2RO (V&T) | NO | 29 | 39 | 39 | 1.5
9 | C | IN | IN | OUT | NO | 12 | 1.5 | NA | PVC | PVC | 1000V dc | FDR, TDR and V&T | 4RO (FDR & TDR) and 2RO (V&T) | NO | 51 | 55 | 55 | 1.5
9 | C | IN | IN | OUT | NO | 12 | 1.5 | NA | PVC | PVC | 1000V dc | FDR, TDR and V&T | 4RO (FDR & TDR) and 2RO (V&T) | NO | 27 | 40 | 40 | 1.5
9 | C | IN | IN | OUT | NO | 12 | 1.5 | NA | PVC | PVC | 1000V dc | FDR, TDR and V&T | 4RO (FDR & TDR) and 2RO (V&T) | NO | 52 | 50 | 50 | 1.5
9 | C | IN | IN | OUT | NO | 12 | 1.5 | NA | PVC | PVC | 1000V dc | FDR, TDR and V&T | 4RO (FDR & TDR) and 2RO (V&T) | NO | 27 | 40 | 40 | 1.5
9 | C | IN | IN | OUT | NO | 12 | 1.5 | NA | PVC | PVC | 1000V dc | FDR, TDR and V&T | 4RO (FDR & TDR) and 2RO (V&T) | NO | 50 | 54 | 54 | 1.5
9 | C | IN | IN | OUT | NO | 12 | 1.5 | NA | PVC | PVC | 1000V dc | FDR, TDR and V&T | 4RO (FDR & TDR) and 2RO (V&T) | NO | 27 | 40 | 40 | 1.5
9 | C | IN | IN | OUT | NO | 12 | 1.5 | NA | PVC | PVC | 1000V dc | FDR, TDR and V&T | 4RO (FDR & TDR) and 2RO (V&T) | NO | 51 | 50 | 50 | 1.5
9 | C | IN | IN | OUT | NO | 12 | 1.5 | NA | PVC | PVC | 1000V dc | FDR, TDR and V&T | 4RO (FDR & TDR) and 2RO (V&T) | NO | 28 | 40 | 40 | 1.5
9 | C | IN | IN | OUT | NO | 12 | 1.5 | NA | PVC | PVC | 1000V dc | FDR, TDR and V&T | 4RO (FDR & TDR) and 2RO (V&T) | NO | 50 | 54 | 54 | 1.5
9 | C | IN | IN | OUT | NO | 12 | 1.5 | NA | PVC | PVC | 1000V dc | FDR, TDR and V&T | 4RO (FDR & TDR) and 2RO (V&T) | NO | 50 | 54 | 54 | 1.5
9 | C | IN | IN | OUT | NO | 12 | 1.5 | NA | PVC | PVC | 1000V dc | FDR, TDR and V&T | 4RO (FDR & TDR) and 2RO (V&T) | NO | 27 | 40 | 40 | 1.5
9 | C | IN | IN | OUT | NO | 12 | 1.5 | NA | PVC | PVC | 1000V dc | FDR, TDR and V&T | 4RO (FDR & TDR) and 2RO (V&T) | NO | 50 | 54 | 54 | 1.5
9 | C | IN | IN | OUT | NO | 12 | 1.5 | NA | PVC | PVC | 1000V dc | FDR, TDR and V&T | 4RO (FDR & TDR) and 2RO (V&T) | NO | 28 | 33 | 33 | 1.5
9 | C | IN | IN | OUT | NO | 12 | 1.5 | NA | PVC | PVC | 1000V dc | FDR, TDR and V&T | 4RO (FDR & TDR) and 2RO (V&T) | NO | 50 | 54 | 54 | 1.5
9 | C | IN | IN | OUT | NO | 12 | 1.5 | NA | PVC | PVC | 1000V dc | FDR, TDR and V&T | 4RO (FDR & TDR) and 2RO (V&T) | NO | 47 | 54 | 54 | 1.5
9 | C | IN | IN | OUT | NO | 12 | 1.5 | NA | PVC | PVC | 1000V dc | FDR, TDR and V&T | 4RO (FDR & TDR) and 2RO (V&T) | NO | 51 | 50 | 50 | 1.5
9 | C | IN | IN | OUT | NO | 12 | 1.5 | NA | PVC | PVC | 1000V dc | FDR, TDR and V&T | 4RO (FDR & TDR) and 2RO (V&T) | NO | 49 | 53 | 53 | 1.5
9 | C | IN | IN | OUT | NO | 12 | 1.5 | NA | PVC | PVC | 1000V dc | FDR, TDR and V&T | 4RO (FDR & TDR) and 2RO (V&T) | NO | 28 | 40 | 40 | 1.5
9 | C | IN | IN | OUT | NO | 12 | 1.5 | NA | PVC | PVC | 1000V dc | FDR, TDR and V&T | 4RO (FDR & TDR) and 2RO (V&T) | NO | 50 | 54 | 54 | 1.5
9 | C | IN | IN | OUT | NO | 12 | 1.5 | NA | PVC | PVC | 1000V dc | FDR, TDR and V&T | 4RO (FDR & TDR) and 2RO (V&T) | NO | 49 | 53 | 53 | 1.5
9 | C | IN | IN | OUT | NO | 12 | 1.5 | NA | PVC | PVC | 1000V dc | FDR, TDR and V&T | 4RO (FDR & TDR) and 2RO (V&T) | NO | 28 | 40 | 40 | 1.5
9 | C | IN | IN | OUT | NO | 12 | 1.5 | NA | PVC | PVC | 1000V dc | FDR, TDR and V&T | 4RO (FDR & TDR) and 2RO (V&T) | NO | 28 | 40 | 40 | 1.5
9 | C | IN | IN | OUT | NO | 12 | 1.5 | NA | PVC | PVC | 1000V dc | FDR, TDR and V&T | 4RO (FDR & TDR) and 2RO (V&T) | NO | 49 | 53 | 53 | 1.5
9 | C | IN | IN | OUT | NO | 12 | 1.5 | NA | PVC | PVC | 1000V dc | FDR, TDR and V&T | 4RO (FDR & TDR) and 2RO (V&T) | NO | 28 | 40 | 40 | 1.5
9 | C | IN | IN | OUT | NO | 12 | 1.5 | NA | PVC | PVC | 1000V dc | FDR, TDR and V&T | 4RO (FDR & TDR) and 2RO (V&T) | NO | 28 | 40 | 40 | 1.5
9 | C | IN | IN | OUT | NO | 12 | 1.5 | NA | PVC | PVC | 1000V dc | FDR, TDR and V&T | 4RO (FDR & TDR) and 2RO (V&T) | NO | 49 | 53 | 53 | 1.5
9 | C | IN | IN | OUT | NO | 12 | 1.5 | NA | PVC | PVC | 1000V dc | FDR, TDR and V&T | 4RO (FDR & TDR) and 2RO (V&T) | NO | 28 | 40 | 40 | 1.5
9 | C | IN | IN | OUT | NO | 12 | 1.5 | NA | PVC | PVC | 1000V dc | FDR, TDR and V&T | 4RO (FDR & TDR) and 2RO (V&T) | NO | 28 | 40 | 40 | 1.5
9 | C | IN | IN | OUT | NO | 12 | 1.5 | NA | PVC | PVC | 1000V dc | FDR, TDR and V&T | 4RO (FDR & TDR) and 2RO (V&T) | NO | 28 | 40 | 40 | 1.5
9 | C | IN | IN | OUT | NO | 12 | 1.5 | NA | PVC | PVC | 1000V dc | FDR, TDR and V&T | 4RO (FDR & TDR) and 2RO (V&T) | NO | 28 | 40 | 40 | 1.5
9 | C | IN | IN | OUT | NO | 12 | 1.5 | NA | PVC | PVC | 1000V dc | FDR, TDR and V&T | 4RO (FDR & TDR) and 2RO (V&T) | NO | 50 | 52 | 52 | 1.5
9 | C | IN | IN | OUT | NO | 12 | 1.5 | NA | PVC | PVC | 1000V dc | FDR, TDR and V&T | 4RO (FDR & TDR) and 2RO (V&T) | NO | 50 | 54 | 54 | 1.5
9 | C | IN | IN | OUT | NO | 12 | 1.5 | NA | PVC | PVC | 1000V dc | FDR, TDR and V&T | 4RO (FDR & TDR) and 2RO (V&T) | NO | 50 | 54 | 54 | 1.5
9 | C | IN | IN | OUT | NO | 12 | 1.5 | NA | PVC | PVC | 1000V dc | FDR, TDR and V&T | 4RO (FDR & TDR) and 2RO (V&T) | NO | 46 | 56 | 56 | 1.5
9 | C | IN | IN | OUT | NO | 12 | 1.5 | NA | PVC | PVC | 1000V dc | FDR, TDR and V&T | 4RO (FDR & TDR) and 2RO (V&T) | NO | 49 | 53 | 53 | 1.5
9 | C | IN | IN | OUT | NO | 12 | 1.5 | NA | PVC | PVC | 1000V dc | FDR, TDR and V&T | 4RO (FDR & TDR) and 2RO (V&T) | NO | 50 | 54 | 54 | 1.5
9 | C | IN | IN | OUT | NO | 12 | 1.5 | NA | PVC | PVC | 1000V dc | FDR, TDR and V&T | 4RO (FDR & TDR) and 2RO (V&T) | NO | 49 | 53 | 53 | 1.5
9 | C | IN | IN | OUT | NO | 12 | 1.5 | NA | PVC | PVC | 1000V dc | FDR, TDR and V&T | 4RO (FDR & TDR) and 2RO (V&T) | NO | 49 | 53 | 53 | 1.5
9 | C | IN | IN | OUT | NO | 12 | 1.5 | NA | PVC | PVC | 1000V dc | FDR, TDR and V&T | 4RO (FDR & TDR) and 2RO (V&T) | NO | 49 | 53 | 53 | 1.5
9 | C | IN | IN | OUT | NO | 12 | 1.5 | NA | PVC | PVC | 1000V dc | FDR, TDR and V&T | 4RO (FDR & TDR) and 2RO (V&T) | NO | 28 | 35 | 35 | 1.5
9 | C | IN | IN | OUT | NO | 12 | 1.5 | NA | PVC | PVC | 1000V dc | FDR, TDR and V&T | 4RO (FDR & TDR) and 2RO (V&T) | NO | 51 | 40 | 40 | 1.5
9 | C | IN | IN | OUT | NO | 12 | 1.5 | NA | PVC | PVC | 1000V dc | FDR, TDR and V&T | 4RO (FDR & TDR) and 2RO (V&T) | NO | 51 | 40 | 40 | 1.5
9 | C | IN | IN | OUT | NO | 12 | 1.5 | NA | PVC | PVC | 1000V dc | FDR, TDR and V&T | 4RO (FDR & TDR) and 2RO (V&T) | NO | 51 | 40 | 40 | 1.5
9 | C | IN | IN | OUT | NO | 12 | 1.5 | NA | PVC | PVC | 1000V dc | FDR, TDR and V&T | 4RO (FDR & TDR) and 2RO (V&T) | NO | 51 | 50 | 50 | 1.5
9 | C | IN | IN | OUT | NO | 12 | 1.5 | NA | PVC | PVC | 1000V dc | FDR, TDR and V&T | 4RO (FDR & TDR) and 2RO (V&T) | NO | 51 | 50 | 50 | 1.5
9 | C | IN | IN | OUT | NO | 12 | 1.5 | NA | PVC | PVC | 1000V dc | FDR, TDR and V&T | 4RO (FDR & TDR) and 2RO (V&T) | NO | 50 | 54 | 54 | 1.5
9 | C | IN | IN | OUT | NO | 12 | 1.5 | NA | PVC | PVC | 1000V dc | FDR, TDR and V&T | 4RO (FDR & TDR) and 2RO (V&T) | NO | 51 | 40 | 40 | 1.5
9 | C | IN | IN | OUT | NO | 12 | 1.5 | NA | PVC | PVC | 1000V dc | FDR, TDR and V&T | 4RO (FDR & TDR) and 2RO (V&T) | NO | 50 | 54 | 54 | 1.5
9 | C | IN | IN | OUT | NO | 12 | 1.5 | NA | PVC | PVC | 1000V dc | FDR, TDR and V&T | 4RO (FDR & TDR) and 2RO (V&T) | NO | 51 | 50 | 50 | 1.5
9 | C | IN | IN | OUT | NO | 12 | 1.5 | NA | PVC | PVC | 1000V dc | FDR, TDR and V&T | 4RO (FDR & TDR) and 2RO (V&T) | NO | 50 | 54 | 54 | 1.5
9 | C | IN | IN | OUT | NO | 12 | 1.5 | NA | PVC | PVC | 1000V dc | FDR, TDR and V&T | 4RO (FDR & TDR) and 2RO (V&T) | NO | 51 | 54 | 54 | 1.5
9 | C | IN | IN | OUT | NO | 12 | 1.5 | NA | PVC | PVC | 1000V dc | FDR, TDR and V&T | 4RO (FDR & TDR) and 2RO (V&T) | NO | 52 | 67 | 67 | 1.5
9 | C | IN | IN | OUT | NO | 2 | 1.5 | NA | PVC | PVC | 1000V dc | FDR, TDR and V&T | 4RO (FDR & TDR) and 2RO (V&T) | NO | 46 | 68 | 68 | 1.5
9 | C | IN | IN | OUT | NO | 12 | 1.5 | NA | PVC | PVC | 1000V dc | FDR, TDR and V&T | 4RO (FDR & TDR) and 2RO (V&T) | NO | 46 | 72 | 72 | 1.5
9 | C | IN | IN | OUT | NO | 12 | 1.5 | NA | PVC | PVC | 1000V dc | FDR, TDR and V&T | 4RO (FDR & TDR) and 2RO (V&T) | NO | 48 | 74 | 74 | 1.5
9 | C | IN | IN | OUT | NO | 12 | 1.5 | NA | PVC | PVC | 1000V dc | FDR, TDR and V&T | 4RO (FDR & TDR) and 2RO (V&T) | NO | 46 | 54 | 54 | 1.5
9 | C | IN | IN | OUT | NO | 12 | 1.5 | NA | PVC | PVC | 1000V dc | FDR, TDR and V&T | 4RO (FDR & TDR) and 2RO (V&T) | NO | 29 | 49 | 49 | 1.5
9 | C | IN | IN | OUT | NO | 12 | 1.5 | NA | PVC | PVC | 1000V dc | FDR, TDR and V&T | 4RO (FDR & TDR) and 2RO (V&T) | NO | 52 | 61 | 61 | 1.5
9 | C | IN | IN | OUT | NO | 2 | 1.5 | NA | PVC | PVC | 1000V dc | FDR, TDR and V&T | 4RO (FDR & TDR) and 2RO (V&T) | NO | 0 | 50 | 0 | 1.5
9 | C | IN | IN | OUT | NO | 2 | 1.5 | NA | PVC | PVC | 1000V dc | FDR, TDR and V&T | 4RO (FDR & TDR) and 2RO (V&T) | NO | 0 | 40 | 0 | 1.5
9 | C | IN | IN | OUT | NO | 12 | 1.5 | NA | PVC | PVC | 1000V dc | FDR, TDR and V&T | 4RO (FDR & TDR) and 2RO (V&T) | NO | 28 | 40 | 31 | 1.5
9 | C | IN | IN | OUT | NO | 12 | 1.5 | NA | PVC | PVC | 1000V dc | FDR, TDR and V&T | 4RO (FDR & TDR) and 2RO (V&T) | NO | 29 | 40 | 31 | 1.5
9 | C | IN | IN | OUT | NO | 12 | 1.5 | NA | PVC | PVC | 1000V dc | FDR, TDR and V&T | 4RO (FDR & TDR) and 2RO (V&T) | NO | 27 | 40 | 32 | 1.5
9 | C | IN | IN | OUT | NO | 12 | 1.5 | NA | PVC | PVC | 1000V dc | FDR, TDR and V&T | 4RO (FDR & TDR) and 2RO (V&T) | NO | 27 | 40 | 33 | 1.5
9 | C | IN | IN | OUT | NO | 3 | 1.5 | NA | PVC | PVC | 1000V dc | FDR, TDR and V&T | 4RO (FDR & TDR) and 2RO (V&T) | NO | NIA | NIA | NIA | 3c x 1,5mm2
9 | C | IN | IN | OUT | NO | 2 | 1.5 | NA | PVC | PVC | 1000V dc | FDR, TDR and V&T | 4RO (FDR & TDR) and 2RO (V&T) | NO | NIA | NIA | NIA | 2c x 1,5mm2
9 | C | IN | IN | OUT | NO | 2 | 1.5 | NA | PVC | PVC | 1000V dc | FDR, TDR and V&T | 4RO (FDR & TDR) and 2RO (V&T) | NO | NIA | NIA | NIA | 2c x 1,5mm2
9 | C | IN | IN | OUT | NO | 10 | 1.5 | NA | PVC | PVC | 1000V dc | FDR, TDR and V&T | 4RO (FDR & TDR) and 2RO (V&T) | NO |  |  | 40 | 10 x 1.5
9 | C | IN | IN | OUT | NO | 4 | 1.5 | NA | PVC | PVC | 1000V dc | FDR, TDR and V&T | 4RO (FDR & TDR) and 2RO (V&T) | NO |  |  | 40 | 4 x 1.5
9 | C | IN | IN | OUT | NO | 19 | 1.5 | NA | PVC | PVC | 1000V dc | FDR, TDR and V&T | 4RO (FDR & TDR) and 2RO (V&T) | NO | 45 | 52 | 52 | 1.5
9 | C | IN | IN | OUT | NO | 37 | 1.5 | NA | PVC | PVC | 1000V dc | FDR, TDR and V&T | 4RO (FDR & TDR) and 2RO (V&T) | NO | 46 | 51 | 51 | 1.5
9 | C | IN | IN | OUT | NO | 12 | 1.5 | A | PVC | PVC | 1000V dc | FDR, TDR and V&T | 4RO (FDR & TDR) and 2RO (V&T) | NO | 254 | 267 | 267 | 1.5
9 | C | IN | IN | OUT | NO | 12 | 1.5 | A | PVC | PVC | 1000V dc | FDR, TDR and V&T | 4RO (FDR & TDR) and 2RO (V&T) | NO | 256 | 263 | 263 | 1.5
9 | C | IN | IN | OUT | NO | 12 | 1.5 | A | PVC | PVC | 1000V dc | FDR, TDR and V&T | 4RO (FDR & TDR) and 2RO (V&T) | NO | 259 | 265 | 265 | 1.5
9 | C | IN | IN | OUT | NO | 12 | 1.5 | A | PVC | PVC | 1000V dc | FDR, TDR and V&T | 4RO (FDR & TDR) and 2RO (V&T) | NO | 481 | 393 | 393 | 1.5
9 | C | IN | IN | OUT | NO | 12 | 1.5 | A | PVC | PVC | 1000V dc | FDR, TDR and V&T | 4RO (FDR & TDR) and 2RO (V&T) | NO | 486 | 396 | 396 | 1.5
9 | C | IN | IN | OUT | NO | 12 | 1.5 | A | PVC | PVC | 1000V dc | FDR, TDR and V&T | 4RO (FDR & TDR) and 2RO (V&T) | NO | 488 | 402 | 402 | 1.5
9 | C | IN | IN | OUT | NO | 19 | 1.5 | A | PVC | PVC | 1000V dc | FDR, TDR and V&T | 4RO (FDR & TDR) and 2RO (V&T) | NO | 40 | 57 | 57 | 1.5
9 | C | IN | IN | OUT | NO | 12 | 1.5 | A | PVC | PVC | 1000V dc | FDR, TDR and V&T | 4RO (FDR & TDR) and 2RO (V&T) | NO | 108 | 115 | 115 | 1.5
9 | C | IN | IN | OUT | NO | 19 | 1.5 | A | PVC | PVC | 1000V dc | FDR, TDR and V&T | 4RO (FDR & TDR) and 2RO (V&T) | NO | 35 | 50 | 50 | 1.5
9 | C | IN | IN | OUT | NO | 19 | 1.5 | NA | PVC | PVC | 1000V dc | FDR, TDR and V&T | 4RO (FDR & TDR) and 2RO (V&T) | NO | 48 | 56 | 56 | 1.5
9 | C | IN | IN | OUT | NO | 37 | 1.5 | NA | PVC | PVC | 1000V dc | FDR, TDR and V&T | 4RO (FDR & TDR) and 2RO (V&T) | NO | 47 | 52 | 52 | 1.5
9 | C | IN | IN | OUT | NO | 12 | 1.5 | A | PVC | PVC | 1000V dc | FDR, TDR and V&T | 4RO (FDR & TDR) and 2RO (V&T) | NO | 152 | 169 | 169 | 1.5
9 | C | IN | IN | OUT | NO | 12 | 1.5 | A | PVC | PVC | 1000V dc | FDR, TDR and V&T | 4RO (FDR & TDR) and 2RO (V&T) | NO | 150 | 153 | 153 | 1.5
9 | C | IN | IN | OUT | NO | 3 | 1.5 | A | PVC | PVC | 1000V dc | FDR, TDR and V&T | 4RO (FDR & TDR) and 2RO (V&T) | NO | 266 | 272 | 272 | 1.5
9 | C | IN | IN | OUT | NO | 7 | 1.5 | A | PVC | PVC | 1000V dc | FDR, TDR and V&T | 4RO (FDR & TDR) and 2RO (V&T) | NO | 412 | 260 | 260 | 1.5
9 | C | IN | IN | OUT | NO | 7 | 1.5 | A | PVC | PVC | 1000V dc | FDR, TDR and V&T | 4RO (FDR & TDR) and 2RO (V&T) | NO | 405 | 256 | 256 | 1.5
9 | C | IN | IN | OUT | NO | 7 | 1.5 | A | PVC | PVC | 1000V dc | FDR, TDR and V&T | 4RO (FDR & TDR) and 2RO (V&T) | NO | 411 | 258 | 258 | 1.5
9 | C | IN | IN | OUT | NO | 3 | 1.5 | NA | PVC | PVC | 1000V dc | FDR, TDR and V&T | 4RO (FDR & TDR) and 2RO (V&T) | NO | 39 | 43 | 43 | 1.5
9 | C | IN | IN | OUT | NO | 3 | 1.5 | A | PVC | PVC | 1000V dc | FDR, TDR and V&T | 4RO (FDR & TDR) and 2RO (V&T) | NO | 266 | 272 | 272 | 1.5
9 | C | IN | IN | OUT | NO | 7 | 1.5 | NA | PVC | PVC | 1000V dc | FDR, TDR and V&T | 4RO (FDR & TDR) and 2RO (V&T) | NO | 40 | 48 | 48 | 1.5
9 | C | IN | IN | OUT | NO | 7 | 1.5 | NA | PVC | PVC | 1000V dc | FDR, TDR and V&T | 4RO (FDR & TDR) and 2RO (V&T) | NO | 35 | 46 | 46 | 1.5
9 | C | IN | IN | OUT | NO | 7 | 1.5 | A | PVC | PVC | 1000V dc | FDR, TDR and V&T | 4RO (FDR & TDR) and 2RO (V&T) | NO | 28 | 40 | 40 | 1.5
9 | C | IN | IN | OUT | NO | 3 | 1.5 | NA | PVC | PVC | 1000V dc | FDR, TDR and V&T | 4RO (FDR & TDR) and 2RO (V&T) | NO | 28 | 38 | 38 | 1.5
9 | C | IN | IN | OUT | NO | 7 | 1.5 | NA | PVC | PVC | 1000V dc | FDR, TDR and V&T | 4RO (FDR & TDR) and 2RO (V&T) | NO | 38 | 36 | 36 | 1.5
9 | C | IN | IN | OUT | NO | 7 | 1.5 | NA | PVC | PVC | 1000V dc | FDR, TDR and V&T | 4RO (FDR & TDR) and 2RO (V&T) | NO | 37 | 41 | 41 | 1.5
9 | C | IN | IN | OUT | NO | 3 | 1.5 | A | PVC | PVC | 1000V dc | FDR, TDR and V&T | 4RO (FDR & TDR) and 2RO (V&T) | NO | 264 | 272 | 272 | 1.5
9 | C | IN | IN | OUT | NO | 3 | 1.5 | NA | PVC | PVC | 1000V dc | FDR, TDR and V&T | 4RO (FDR & TDR) and 2RO (V&T) | NO | 40 | 44 | 44 | 1.5
9 | C | IN | IN | OUT | NO | 3 | 1.5 | A | PVC | PVC | 1000V dc | FDR, TDR and V&T | 4RO (FDR & TDR) and 2RO (V&T) | NO | 263 | 274 | 274 | 1.5
9 | C | IN | IN | OUT | NO | 7 | 1.5 | A | PVC | PVC | 1000V dc | FDR, TDR and V&T | 4RO (FDR & TDR) and 2RO (V&T) | NO | 449 | 329 | 329 | 1.5
9 | C | IN | IN | OUT | NO | 3 | 1.5 | A | PVC | PVC | 1000V dc | FDR, TDR and V&T | 4RO (FDR & TDR) and 2RO (V&T) | NO | 453 | 298 | 298 | 1.5
9 | C | IN | IN | OUT | NO | 7 | 1.5 | A | PVC | PVC | 1000V dc | FDR, TDR and V&T | 4RO (FDR & TDR) and 2RO (V&T) | NO | 449 | 337 | 337 | 1.5
9 | C | IN | IN | OUT | NO | 3 | 1.5 | A | PVC | PVC | 1000V dc | FDR, TDR and V&T | 4RO (FDR & TDR) and 2RO (V&T) | NO | 453 | 300 | 300 | 1.5
9 | C | IN | IN | OUT | NO | 3 | 1.5 | A | PVC | PVC | 1000V dc | FDR, TDR and V&T | 4RO (FDR & TDR) and 2RO (V&T) | NO | 263 | 272 | 272 | 1.5
9 | C | IN | IN | OUT | NO | 7 | 1.5 | A | PVC | PVC | 1000V dc | FDR, TDR and V&T | 4RO (FDR & TDR) and 2RO (V&T) | NO | 451 | 302 | 302 | 1.5
9 | C | IN | IN | OUT | NO | 3 | 1.5 | A | PVC | PVC | 1000V dc | FDR, TDR and V&T | 4RO (FDR & TDR) and 2RO (V&T) | NO | 264 | 272 | 272 | 1.5
9 | C | IN | IN | OUT | NO | 3 | 1.5 | A | PVC | PVC | 1000V dc | FDR, TDR and V&T | 4RO (FDR & TDR) and 2RO (V&T) | NO | 265 | 279 | 279 | 1.5
9 | C | IN | IN | OUT | NO | 9 | 1.5 | NA | PVC | PVC | 1000V dc | FDR, TDR and V&T | 4RO (FDR & TDR) and 2RO (V&T) | NO | 44 | 65 | 65 | 1.5
9 | C | IN | IN | OUT | NO | 19 | 1.5 | NA | PVC | PVC | 1000V dc | FDR, TDR and V&T | 4RO (FDR & TDR) and 2RO (V&T) | NO | 38 | 50 | 50 | 1.5
9 | C | IN | IN | OUT | NO | 3 | 1.5 | NA | PVC | PVC | 1000V dc | FDR, TDR and V&T | 4RO (FDR & TDR) and 2RO (V&T) | NO | 40 | 60 | 60 | 1.5
9 | C | IN | IN | OUT | NO | 7 | 1.5 | A | PVC | PVC | 1000V dc | FDR, TDR and V&T | 4RO (FDR & TDR) and 2RO (V&T) | NO | 9 | 9 | 9 | 1.5
9 | C | IN | IN | OUT | NO | 3 | 1.5 | A | PVC | PVC | 1000V dc | FDR, TDR and V&T | 4RO (FDR & TDR) and 2RO (V&T) | NO | 21 | 25 | 25 | 1.5
9 | C | IN | IN | OUT | NO | 3 | 1.5 | A | PVC | PVC | 1000V dc | FDR, TDR and V&T | 4RO (FDR & TDR) and 2RO (V&T) | NO | 59 | 60 | 60 | 1.5
9 | C | IN | IN | OUT | NO | 3 | 1.5 | NA | PVC | PVC | 1000V dc | FDR, TDR and V&T | 4RO (FDR & TDR) and 2RO (V&T) | NO | 14 | 17 | 20 | 1.5
9 | C | IN | IN | OUT | NO | 3 | 1.5 | A | PVC | PVC | 1000V dc | FDR, TDR and V&T | 4RO (FDR & TDR) and 2RO (V&T) | NO | 71 | 78 | 78 | 1.5
9 | C | IN | IN | OUT | NO | 3 | 1.5 | A | PVC | PVC | 1000V dc | FDR, TDR and V&T | 4RO (FDR & TDR) and 2RO (V&T) | NO | 31 | 40 | 40 | 1.5
9 | C | IN | IN | OUT | NO | 3 | 1.5 | NA | PVC | PVC | 1000V dc | FDR, TDR and V&T | 4RO (FDR & TDR) and 2RO (V&T) | NO | 23 | 23 | 31 | 1.5
9 | C | IN | IN | OUT | NO | 3 | 1.5 | A | PVC | PVC | 1000V dc | FDR, TDR and V&T | 4RO (FDR & TDR) and 2RO (V&T) | NO | 76 | 83 | 83 | 1.5
9 | C | IN | IN | OUT | NO | 3 | 1.5 | NA | PVC | PVC | 1000V dc | FDR, TDR and V&T | 4RO (FDR & TDR) and 2RO (V&T) | NO | 6 | 17 | 17 | 1.5
9 | C | IN | IN | OUT | NO | 3 | 1.5 | A | PVC | PVC | 1000V dc | FDR, TDR and V&T | 4RO (FDR & TDR) and 2RO (V&T) | NO | 29 | 33 | 33 | 1.5
9 | C | IN | IN | OUT | NO | 3 | 1.5 | NA | PVC | PVC | 1000V dc | FDR, TDR and V&T | 4RO (FDR & TDR) and 2RO (V&T) | NO | 5 | 22 | 22 | 1.5
9 | C | IN | IN | OUT | NO | 7 | 1.5 | A | PVC | PVC | 1000V dc | FDR, TDR and V&T | 4RO (FDR & TDR) and 2RO (V&T) | NO | 2 | 10 | 10 | 1.5
9 | C | IN | IN | OUT | NO | 3 | 1.5 | A | PVC | PVC | 1000V dc | FDR, TDR and V&T | 4RO (FDR & TDR) and 2RO (V&T) | NO | 4 | 19 | 19 | 1.5
9 | C | IN | IN | OUT | NO | 3 | 1.5 | A | PVC | PVC | 1000V dc | FDR, TDR and V&T | 4RO (FDR & TDR) and 2RO (V&T) | NO | 4 | 11 | 11 | 1.5
9 | C | IN | IN | OUT | NO | 3 | 1.5 | A | PVC | PVC | 1000V dc | FDR, TDR and V&T | 4RO (FDR & TDR) and 2RO (V&T) | NO | 8 | 19 | 19 | 1.5
9 | C | IN | IN | OUT | NO | 7 | 1.5 | A | PVC | PVC | 1000V dc | FDR, TDR and V&T | 4RO (FDR & TDR) and 2RO (V&T) | NO | 2 | 11 | 11 | 1.5
9 | C | IN | IN | OUT | NO | 3 | 1.5 | A | PVC | PVC | 1000V dc | FDR, TDR and V&T | 4RO (FDR & TDR) and 2RO (V&T) | NO | 10 | 22 | 22 | 1.5
9 | C | IN | IN | OUT | NO | 3 | 1.5 | A | PVC | PVC | 1000V dc | FDR, TDR and V&T | 4RO (FDR & TDR) and 2RO (V&T) | NO | 3 | 13 | 13 | 1.5
9 | C | IN | IN | OUT | NO | 3 | 1.5 | A | PVC | PVC | 1000V dc | FDR, TDR and V&T | 4RO (FDR & TDR) and 2RO (V&T) | NO | 8 | 19 | 19 | 1.5
9 | C | IN | IN | OUT | NO | 4 | 1.5 | NA | PVC | PVC | 1000V dc | FDR, TDR and V&T | 4RO (FDR & TDR) and 2RO (V&T) | NO | 20 | 4 | 2 | 1.5
9 | C | IN | IN | OUT | NO | 12 | 1.5 | NA | PVC | PVC | 1000V dc | FDR, TDR and V&T | 4RO (FDR & TDR) and 2RO (V&T) | NO | 77 | 86 | 86 | 1.5
9 | C | IN | IN | OUT | NO | 12 | 1.5 | NA | PVC | PVC | 1000V dc | FDR, TDR and V&T | 4RO (FDR & TDR) and 2RO (V&T) | NO | 46 | 50 | 50 | 1.5
9 | C | IN | IN | OUT | NO | 4 | 1.5 | NA | PVC | PVC | 1000V dc | FDR, TDR and V&T | 4RO (FDR & TDR) and 2RO (V&T) | NO | 20 | 9 | 8 | 1.5
9 | C | IN | IN | OUT | NO | 7 | 1.5 | NA | PVC | PVC | 1000V dc | FDR, TDR and V&T | 4RO (FDR & TDR) and 2RO (V&T) | NO | 83 | 95 | 95 | 1.5
9 | C | IN | IN | OUT | NO | 7 | 1.5 | NA | PVC | PVC | 1000V dc | FDR, TDR and V&T | 4RO (FDR & TDR) and 2RO (V&T) | NO | 44 | 54 | 54 | 1.5
9 | C | IN | IN | OUT | NO | 2 | 1.5 | A | PVC | PVC | 1000V dc | FDR, TDR and V&T | 4RO (FDR & TDR) and 2RO (V&T) | NO | 171 | 172 | 180 | 1.5
9 | C | IN | IN | OUT | NO | 4 | 4.5 | A | PVC | PVC | 1000V dc | FDR, TDR and V&T | 4RO (FDR & TDR) and 2RO (V&T) | NO | NIA | NIA | NIA | 4 x 4.5 Armoured
9 | C | IN | IN | OUT | NO | 4 | 1.5 | A | PVC | PVC | 1000V dc | FDR, TDR and V&T | 4RO (FDR & TDR) and 2RO (V&T) | NO | NIA | NIA | NIA | 4 x 1.5 Armoured
9 | C | IN | IN | OUT | NO | 3 | 1.5 | NA | PVC | PVC | 1000V dc | FDR, TDR and V&T | 4RO (FDR & TDR) and 2RO (V&T) | NO | 23 | 0 | 23 | 1.5
9 | C | IN | IN | OUT | NO | 37 | 1.5 | NA | PVC | PVC | 1000V dc | FDR, TDR and V&T | 4RO (FDR & TDR) and 2RO (V&T) | NO | 22 | 0 | 22 | 1.5
9 | C | IN | IN | OUT | NO | 37 | 1.5 | NA | PVC | PVC | 1000V dc | FDR, TDR and V&T | 4RO (FDR & TDR) and 2RO (V&T) | NO | 22 | 0 | 22 | 1.5
9 | C | IN | IN | OUT | NO | 19 | 1.5 | NA | PVC | PVC | 1000V dc | FDR, TDR and V&T | 4RO (FDR & TDR) and 2RO (V&T) | NO | 21 | 0 | 21 | 1.5
9 | C | IN | IN | OUT | NO | 19 | 1.5 | NA | PVC | PVC | 1000V dc | FDR, TDR and V&T | 4RO (FDR & TDR) and 2RO (V&T) | NO | 21 | 0 | 21 | 1.5
9 | C | IN | IN | OUT | NO | 19 | 1.5 | NA | PVC | PVC | 1000V dc | FDR, TDR and V&T | 4RO (FDR & TDR) and 2RO (V&T) | NO | 23 | 0 | 23 | 1.5
9 | C | IN | IN | OUT | NO | 9 | 1.5 | NA | PVC | PVC | 1000V dc | FDR, TDR and V&T | 4RO (FDR & TDR) and 2RO (V&T) | NO | 23 | 0 | 23 | 1.5
9 | C | IN | IN | OUT | NO | 9 | 1.5 | NA | PVC | PVC | 1000V dc | FDR, TDR and V&T | 4RO (FDR & TDR) and 2RO (V&T) | NO | 21 | 0 | 21 | 1.5
9 | C | IN | IN | OUT | NO | 37 | 1.5 | NA | PVC | PVC | 1000V dc | FDR, TDR and V&T | 4RO (FDR & TDR) and 2RO (V&T) | NO | 23 | 0 | 23 | 1.5
9 | C | IN | IN | OUT | NO | 19 | 1.5 | NA | PVC | PVC | 1000V dc | FDR, TDR and V&T | 4RO (FDR & TDR) and 2RO (V&T) | NO | 23 | 0 | 23 | 1.5
9 | C | IN | IN | OUT | NO | 37 | 1.5 | NA | PVC | PVC | 1000V dc | FDR, TDR and V&T | 4RO (FDR & TDR) and 2RO (V&T) | NO | 24 | 0 | 24 | 1.5
9 | C | IN | IN | OUT | NO | 9 | 1.5 | NA | PVC | PVC | 1000V dc | FDR, TDR and V&T | 4RO (FDR & TDR) and 2RO (V&T) | NO | 23 | 0 | 23 | 1.5
9 | C | IN | IN | OUT | NO | 9 | 1.5 | NA | PVC | PVC | 1000V dc | FDR, TDR and V&T | 4RO (FDR & TDR) and 2RO (V&T) | NO | 23 | 0 | 23 | 1.5
9 | C | IN | IN | OUT | NO | 12 | 1.5 | NA | PVC | PVC | 1000V dc | FDR, TDR and V&T | 4RO (FDR & TDR) and 2RO (V&T) | NO | 24 | 0 | 24 | 1.5
9 | C | IN | IN | OUT | NO | 7 | 1.5 | A | PVC | PVC | 1000V dc | FDR, TDR and V&T | 4RO (FDR & TDR) and 2RO (V&T) | NO | 28 | 20 | 28 | 1.5
9 | C | IN | IN | OUT | NO | 7 | 1.5 | A | PVC | PVC | 1000V dc | FDR, TDR and V&T | 4RO (FDR & TDR) and 2RO (V&T) | NO | 28 | 20 | 28 | 1.5
9 | C | IN | IN | OUT | NO | 7 | 1.5 | A | PVC | PVC | 1000V dc | FDR, TDR and V&T | 4RO (FDR & TDR) and 2RO (V&T) | NO | 28 | 20 | 28 | 1.5
9 | C | IN | IN | OUT | NO | 7 | 1.5 | A | PVC | PVC | 1000V dc | FDR, TDR and V&T | 4RO (FDR & TDR) and 2RO (V&T) | NO | 28 | 20 | 28 | 1.5
9 | C | IN | IN | OUT | NO | 7 | 1.5 | A | PVC | PVC | 1000V dc | FDR, TDR and V&T | 4RO (FDR & TDR) and 2RO (V&T) | NO | 28 | 20 | 28 | 1.5
9 | C | IN | IN | OUT | NO | 7 | 1.5 | A | PVC | PVC | 1000V dc | FDR, TDR and V&T | 4RO (FDR & TDR) and 2RO (V&T) | NO | 28 | 20 | 28 | 1.5
9 | C | IN | IN | OUT | NO | 7 | 1.5 | A | PVC | PVC | 1000V dc | FDR, TDR and V&T | 4RO (FDR & TDR) and 2RO (V&T) | NO | 28 | 20 | 28 | 1.5
9 | C | IN | IN | OUT | NO | 7 | 1.5 | A | PVC | PVC | 1000V dc | FDR, TDR and V&T | 4RO (FDR & TDR) and 2RO (V&T) | NO | 28 | 21 | 28 | 1.5
9 | C | IN | IN | OUT | NO | 37 | 1.5 | A | PVC | PVC | 1000V dc | FDR, TDR and V&T | 4RO (FDR & TDR) and 2RO (V&T) | NO | 83 | 0 | 83 | 1.5
9 | C | IN | IN | OUT | NO | 7 | 1.5 | A | PVC | PVC | 1000V dc | FDR, TDR and V&T | 4RO (FDR & TDR) and 2RO (V&T) | NO | 28 | 21 | 28 | 1.5
9 | C | IN | IN | OUT | NO | 7 | 1.5 | A | PVC | PVC | 1000V dc | FDR, TDR and V&T | 4RO (FDR & TDR) and 2RO (V&T) | NO | 28 | 21 | 28 | 1.5
9 | C | IN | IN | OUT | NO | 7 | 1.5 | A | PVC | PVC | 1000V dc | FDR, TDR and V&T | 4RO (FDR & TDR) and 2RO (V&T) | NO | 28 | 21 | 28 | 1.5
9 | C | IN | IN | OUT | NO | 7 | 1.5 | A | PVC | PVC | 1000V dc | FDR, TDR and V&T | 4RO (FDR & TDR) and 2RO (V&T) | NO | 28 | 21 | 28 | 1.5
9 | C | IN | IN | OUT | NO | 19 | 1.5 | A | PVC | PVC | 1000V dc | FDR, TDR and V&T | 4RO (FDR & TDR) and 2RO (V&T) | NO | 85 | 0 | 85 | 1.5
9 | C | IN | IN | OUT | NO | 7 | 1.5 | A | PVC | PVC | 1000V dc | FDR, TDR and V&T | 4RO (FDR & TDR) and 2RO (V&T) | NO | 28 | 19 | 28 | 1.5
9 | C | IN | IN | OUT | NO | 7 | 1.5 | A | PVC | PVC | 1000V dc | FDR, TDR and V&T | 4RO (FDR & TDR) and 2RO (V&T) | NO | 28 | 18 | 28 | 1.5
9 | C | IN | IN | OUT | NO | 7 | 1.5 | A | PVC | PVC | 1000V dc | FDR, TDR and V&T | 4RO (FDR & TDR) and 2RO (V&T) | NO | 28 | 19 | 28 | 1.5
9 | C | IN | IN | OUT | NO | 7 | 1.5 | A | PVC | PVC | 1000V dc | FDR, TDR and V&T | 4RO (FDR & TDR) and 2RO (V&T) | NO | 28 | 19 | 28 | 1.5
9 | C | IN | IN | OUT | NO | 7 | 1.5 | A | PVC | PVC | 1000V dc | FDR, TDR and V&T | 4RO (FDR & TDR) and 2RO (V&T) | NO | 28 | 19 | 28 | 1.5
9 | C | IN | IN | OUT | NO | 7 | 1.5 | A | PVC | PVC | 1000V dc | FDR, TDR and V&T | 4RO (FDR & TDR) and 2RO (V&T) | NO | 25 | 17 | 25 | 1.5
9 | C | IN | IN | OUT | NO | 19 | 1.5 | A | PVC | PVC | 1000V dc | FDR, TDR and V&T | 4RO (FDR & TDR) and 2RO (V&T) | NO | 83 | 0 | 83 | 1.5
9 | C | IN | IN | OUT | NO | 12 | 1.5 | A | PVC | PVC | 1000V dc | FDR, TDR and V&T | 4RO (FDR & TDR) and 2RO (V&T) | NO | 83 | 0 | 83 | 1.5
9 | C | IN | IN | OUT | NO | 7 | 1.5 | A | PVC | PVC | 1000V dc | FDR, TDR and V&T | 4RO (FDR & TDR) and 2RO (V&T) | NO | 28 | 21 | 28 | 1.5
9 | C | IN | IN | OUT | NO | 7 | 1.5 | A | PVC | PVC | 1000V dc | FDR, TDR and V&T | 4RO (FDR & TDR) and 2RO (V&T) | NO | 28 | 21 | 28 | 1.5
9 | C | IN | IN | OUT | NO | 7 | 1.5 | A | PVC | PVC | 1000V dc | FDR, TDR and V&T | 4RO (FDR & TDR) and 2RO (V&T) | NO | 28 | 21 | 28 | 1.5
9 | C | IN | IN | OUT | NO | 7 | 1.5 | A | PVC | PVC | 1000V dc | FDR, TDR and V&T | 4RO (FDR & TDR) and 2RO (V&T) | NO | 28 | 21 | 28 | 1.5
9 | C | IN | IN | OUT | NO | 19 | 1.5 | A | PVC | PVC | 1000V dc | FDR, TDR and V&T | 4RO (FDR & TDR) and 2RO (V&T) | NO | 80 | 0 | 80 | 1.5
9 | C | IN | IN | OUT | NO | 7 | 1.5 | A | PVC | PVC | 1000V dc | FDR, TDR and V&T | 4RO (FDR & TDR) and 2RO (V&T) | NO | 54 | 0 | 54 | 1.5
9 | C | IN | IN | OUT | NO | 7 | 1.5 | A | PVC | PVC | 1000V dc | FDR, TDR and V&T | 4RO (FDR & TDR) and 2RO (V&T) | NO | 28 | 20 | 28 | 1.5
9 | C | IN | IN | OUT | NO | 7 | 1.5 | A | PVC | PVC | 1000V dc | FDR, TDR and V&T | 4RO (FDR & TDR) and 2RO (V&T) | NO | 28 | 20 | 28 | 1.5
9 | C | IN | IN | OUT | NO | 4 | 1.5 | A | PVC | PVC | 1000V dc | FDR, TDR and V&T | 4RO (FDR & TDR) and 2RO (V&T) | NO | 78 | 0 | 78 | 1.5
9 | C | IN | IN | OUT | NO | 12 | 1.5 | A | PVC | PVC | 1000V dc | FDR, TDR and V&T | 4RO (FDR & TDR) and 2RO (V&T) | NO | 78 | 0 | 78 | 1.5
9 | C | IN | IN | OUT | NO | 7 | 1.5 | A | PVC | PVC | 1000V dc | FDR, TDR and V&T | 4RO (FDR & TDR) and 2RO (V&T) | NO | 20 | 17 | 20 | 1.5
9 | C | IN | IN | OUT | NO | 7 | 1.5 | A | PVC | PVC | 1000V dc | FDR, TDR and V&T | 4RO (FDR & TDR) and 2RO (V&T) | NO | 20 | 13 | 20 | 1.5
9 | C | IN | IN | OUT | NO | 7 | 1.5 | A | PVC | PVC | 1000V dc | FDR, TDR and V&T | 4RO (FDR & TDR) and 2RO (V&T) | NO | 20 | 11 | 20 | 1.5
9 | C | IN | IN | OUT | NO | 7 | 1.5 | A | PVC | PVC | 1000V dc | FDR, TDR and V&T | 4RO (FDR & TDR) and 2RO (V&T) | NO | 20 | 13 | 20 | 1.5
9 | C | IN | IN | OUT | NO | 7 | 1.5 | A | PVC | PVC | 1000V dc | FDR, TDR and V&T | 4RO (FDR & TDR) and 2RO (V&T) | NO | 20 | 13 | 20 | 1.5
9 | C | IN | IN | OUT | NO | 7 | 1.5 | A | PVC | PVC | 1000V dc | FDR, TDR and V&T | 4RO (FDR & TDR) and 2RO (V&T) | NO | 20 | 13 | 20 | 1.5
9 | C | IN | IN | OUT | NO | 7 | 1.5 | A | PVC | PVC | 1000V dc | FDR, TDR and V&T | 4RO (FDR & TDR) and 2RO (V&T) | NO | 20 | 13 | 20 | 1.5
9 | C | IN | IN | OUT | NO | 7 | 1.5 | A | PVC | PVC | 1000V dc | FDR, TDR and V&T | 4RO (FDR & TDR) and 2RO (V&T) | NO | 20 | 18 | 20 | 1.5
9 | C | IN | IN | OUT | NO | 12 | 1.5 | A | PVC | PVC | 1000V dc | FDR, TDR and V&T | 4RO (FDR & TDR) and 2RO (V&T) | NO | 153 | 0 | 153 | 1.5
9 | C | IN | IN | OUT | NO | 37 | 1.5 | A | PVC | PVC | 1000V dc | FDR, TDR and V&T | 4RO (FDR & TDR) and 2RO (V&T) | NO | 82 | 0 | 82 | 1.5
9 | C | IN | IN | OUT | NO | 7 | 1.5 | A | PVC | PVC | 1000V dc | FDR, TDR and V&T | 4RO (FDR & TDR) and 2RO (V&T) | NO | 23 | 18 | 23 | 1.5
9 | C | IN | IN | OUT | NO | 7 | 1.5 | A | PVC | PVC | 1000V dc | FDR, TDR and V&T | 4RO (FDR & TDR) and 2RO (V&T) | NO | 23 | 18 | 23 | 1.5
9 | C | IN | IN | OUT | NO | 7 | 1.5 | A | PVC | PVC | 1000V dc | FDR, TDR and V&T | 4RO (FDR & TDR) and 2RO (V&T) | NO | 23 | 18 | 23 | 1.5
9 | C | IN | IN | OUT | NO | 7 | 1.5 | A | PVC | PVC | 1000V dc | FDR, TDR and V&T | 4RO (FDR & TDR) and 2RO (V&T) | NO | 23 | 17 | 23 | 1.5
9 | C | IN | IN | OUT | NO | 7 | 1.5 | A | PVC | PVC | 1000V dc | FDR, TDR and V&T | 4RO (FDR & TDR) and 2RO (V&T) | NO | 20 | 13 | 20 | 1.5
9 | C | IN | IN | OUT | NO | 7 | 1.5 | A | PVC | PVC | 1000V dc | FDR, TDR and V&T | 4RO (FDR & TDR) and 2RO (V&T) | NO | 20 | 13 | 20 | 1.5
9 | C | IN | IN | OUT | NO | 12 | 1.5 | A | PVC | PVC | 1000V dc | FDR, TDR and V&T | 4RO (FDR & TDR) and 2RO (V&T) | NO | 92 | 0 | 92 | 1.5
9 | C | IN | IN | OUT | NO | 7 | 1.5 | A | PVC | PVC | 1000V dc | FDR, TDR and V&T | 4RO (FDR & TDR) and 2RO (V&T) | NO | 20 | 4 | 20 | 1.5
9 | C | IN | IN | OUT | NO | 7 | 1.5 | A | PVC | PVC | 1000V dc | FDR, TDR and V&T | 4RO (FDR & TDR) and 2RO (V&T) | NO | 20 | 4 | 20 | 1.5
9 | C | IN | IN | OUT | NO | 7 | 1.5 | A | PVC | PVC | 1000V dc | FDR, TDR and V&T | 4RO (FDR & TDR) and 2RO (V&T) | NO | 69 | 0 | 69 | 1.5
9 | C | IN | IN | OUT | NO | 7 | 1.5 | A | PVC | PVC | 1000V dc | FDR, TDR and V&T | 4RO (FDR & TDR) and 2RO (V&T) | NO | 20 | 4 | 20 | 1.5
9 | C | IN | IN | OUT | NO | 7 | 1.5 | A | PVC | PVC | 1000V dc | FDR, TDR and V&T | 4RO (FDR & TDR) and 2RO (V&T) | NO | 20 | 5 | 20 | 1.5
9 | C | IN | IN | OUT | NO | 7 | 1.5 | A | PVC | PVC | 1000V dc | FDR, TDR and V&T | 4RO (FDR & TDR) and 2RO (V&T) | NO | 20 | 4 | 20 | 1.5
9 | C | IN | IN | OUT | NO | 7 | 1.5 | A | PVC | PVC | 1000V dc | FDR, TDR and V&T | 4RO (FDR & TDR) and 2RO (V&T) | NO | 20 | 5 | 20 | 1.5
9 | C | IN | IN | OUT | NO | 7 | 1.5 | A | PVC | PVC | 1000V dc | FDR, TDR and V&T | 4RO (FDR & TDR) and 2RO (V&T) | NO | 20 | 4 | 20 | 1.5
9 | C | IN | IN | OUT | NO | 7 | 1.5 | A | PVC | PVC | 1000V dc | FDR, TDR and V&T | 4RO (FDR & TDR) and 2RO (V&T) | NO | 20 | 5 | 20 | 1.5
9 | C | IN | IN | OUT | NO | 37 | 1.5 | A | PVC | PVC | 1000V dc | FDR, TDR and V&T | 4RO (FDR & TDR) and 2RO (V&T) | NO | 150 | 0 | 150 | 1.5
9 | C | IN | IN | OUT | NO | 7 | 1.5 | A | PVC | PVC | 1000V dc | FDR, TDR and V&T | 4RO (FDR & TDR) and 2RO (V&T) | NO | 20 | 14 | 20 | 1.5
9 | C | IN | IN | OUT | NO | 7 | 1.5 | A | PVC | PVC | 1000V dc | FDR, TDR and V&T | 4RO (FDR & TDR) and 2RO (V&T) | NO | 20 | 12 | 20 | 1.5
9 | C | IN | IN | OUT | NO | 7 | 1.5 | A | PVC | PVC | 1000V dc | FDR, TDR and V&T | 4RO (FDR & TDR) and 2RO (V&T) | NO | 20 | 12 | 20 | 1.5
9 | C | IN | IN | OUT | NO | 7 | 1.5 | A | PVC | PVC | 1000V dc | FDR, TDR and V&T | 4RO (FDR & TDR) and 2RO (V&T) | NO | 20 | 7 | 20 | 1.5
9 | C | IN | IN | OUT | NO | 7 | 1.5 | A | PVC | PVC | 1000V dc | FDR, TDR and V&T | 4RO (FDR & TDR) and 2RO (V&T) | NO | 20 | 9 | 20 | 1.5
9 | C | IN | IN | OUT | NO | 37 | 1.5 | A | PVC | PVC | 1000V dc | FDR, TDR and V&T | 4RO (FDR & TDR) and 2RO (V&T) | NO | 114 | 0 | 114 | 1.5
9 | C | IN | IN | OUT | NO | 19 | 1.5 | NA | PVC | PVC | 1000V dc | FDR, TDR and V&T | 4RO (FDR & TDR) and 2RO (V&T) | NO | 23 | 0 | 23 | 1.5
9 | C | IN | IN | OUT | NO | 9 | 1.5 | NA | PVC | PVC | 1000V dc | FDR, TDR and V&T | 4RO (FDR & TDR) and 2RO (V&T) | NO | 22 | 0 | 22 | 1.5
9 | C | IN | IN | OUT | NO | 9 | 1.5 | NA | PVC | PVC | 1000V dc | FDR, TDR and V&T | 4RO (FDR & TDR) and 2RO (V&T) | NO | 22 | 0 | 22 | 1.5
9 | C | IN | IN | OUT | NO | 9 | 1.5 | NA | PVC | PVC | 1000V dc | FDR, TDR and V&T | 4RO (FDR & TDR) and 2RO (V&T) | NO | 23 | 0 | 23 | 1.5
9 | C | IN | IN | OUT | NO | 9 | 1.5 | NA | PVC | PVC | 1000V dc | FDR, TDR and V&T | 4RO (FDR & TDR) and 2RO (V&T) | NO | 20 | 0 | 20 | 1.5
9 | C | IN | IN | OUT | NO | 9 | 1.5 | NA | PVC | PVC | 1000V dc | FDR, TDR and V&T | 4RO (FDR & TDR) and 2RO (V&T) | NO | 22 | 0 | 22 | 1.5
9 | C | IN | IN | OUT | NO | 19 | 1.5 | NA | PVC | PVC | 1000V dc | FDR, TDR and V&T | 4RO (FDR & TDR) and 2RO (V&T) | NO | 25 | 0 | 25 | 1.5
9 | C | IN | IN | OUT | NO | 9 | 1.5 | NA | PVC | PVC | 1000V dc | FDR, TDR and V&T | 4RO (FDR & TDR) and 2RO (V&T) | NO | 25 | 0 | 25 | 1.5
9 | C | IN | IN | OUT | NO | 9 | 1.5 | NA | PVC | PVC | 1000V dc | FDR, TDR and V&T | 4RO (FDR & TDR) and 2RO (V&T) | NO | 25 | 0 | 25 | 1.5
9 | C | IN | IN | OUT | NO | 9 | 1.5 | NA | PVC | PVC | 1000V dc | FDR, TDR and V&T | 4RO (FDR & TDR) and 2RO (V&T) | NO | 25 | 0 | 25 | 1.5
9 | C | IN | IN | OUT | NO | 9 | 1.5 | NA | PVC | PVC | 1000V dc | FDR, TDR and V&T | 4RO (FDR & TDR) and 2RO (V&T) | NO | 26 | 0 | 26 | 1.5
9 | C | IN | IN | OUT | NO | 9 | 1.5 | NA | PVC | PVC | 1000V dc | FDR, TDR and V&T | 4RO (FDR & TDR) and 2RO (V&T) | NO | 26 | 0 | 26 | 1.5
9 | C | IN | IN | OUT | NO | 3 | 1.5 | NA | PVC | PVC | 1000V dc | FDR, TDR and V&T | 4RO (FDR & TDR) and 2RO (V&T) | NO | 24 | 0 | 24 | 1.5
9 | C | IN | IN | OUT | NO | 37 | 1.5 | NA | PVC | PVC | 1000V dc | FDR, TDR and V&T | 4RO (FDR & TDR) and 2RO (V&T) | NO | 24 | 0 | 24 | 1.5
9 | C | IN | IN | OUT | NO | 37 | 1.5 | NA | PVC | PVC | 1000V dc | FDR, TDR and V&T | 4RO (FDR & TDR) and 2RO (V&T) | NO | 23 | 0 | 23 | 1.5
9 | C | IN | IN | OUT | NO | 37 | 1.5 | NA | PVC | PVC | 1000V dc | FDR, TDR and V&T | 4RO (FDR & TDR) and 2RO (V&T) | NO | 23 | 0 | 23 | 1.5
9 | C | IN | IN | OUT | NO | 19 | 1.5 | NA | PVC | PVC | 1000V dc | FDR, TDR and V&T | 4RO (FDR & TDR) and 2RO (V&T) | NO | 24 | 0 | 24 | 1.5
9 | C | IN | IN | OUT | NO | 12 | 1.5 | NA | PVC | PVC | 1000V dc | FDR, TDR and V&T | 4RO (FDR & TDR) and 2RO (V&T) | NO | 23 | 0 | 23 | 1.5
9 | C | IN | IN | OUT | NO | 19 | 1.5 | NA | PVC | PVC | 1000V dc | FDR, TDR and V&T | 4RO (FDR & TDR) and 2RO (V&T) | NO | 23 | 0 | 23 | 1.5
9 | C | IN | IN | OUT | NO | 3 | 1.5 | NA | PVC | PVC | 1000V dc | FDR, TDR and V&T | 4RO (FDR & TDR) and 2RO (V&T) | NO | 22 | 0 | 22 | 1.5
9 | C | IN | IN | OUT | NO | 9 | 1.5 | NA | PVC | PVC | 1000V dc | FDR, TDR and V&T | 4RO (FDR & TDR) and 2RO (V&T) | NO | 22 | 0 | 22 | 1.5
9 | C | IN | IN | OUT | NO | 9 | 1.5 | NA | PVC | PVC | 1000V dc | FDR, TDR and V&T | 4RO (FDR & TDR) and 2RO (V&T) | NO | 21 | 0 | 21 | 1.5
9 | C | IN | IN | OUT | NO | 19 | 1.5 | NA | PVC | PVC | 1000V dc | FDR, TDR and V&T | 4RO (FDR & TDR) and 2RO (V&T) | NO | 21 | 0 | 21 | 1.5
9 | C | IN | IN | OUT | NO | 19 | 1.5 | NA | PVC | PVC | 1000V dc | FDR, TDR and V&T | 4RO (FDR & TDR) and 2RO (V&T) | NO | 21 | 0 | 21 | 1.5
9 | C | IN | IN | OUT | NO | 12 | 1.5 | NA | PVC | PVC | 1000V dc | FDR, TDR and V&T | 4RO (FDR & TDR) and 2RO (V&T) | NO | 20 | 0 | 20 | 1.5
9 | C | IN | IN | OUT | NO | 19 | 1.5 | NA | PVC | PVC | 1000V dc | FDR, TDR and V&T | 4RO (FDR & TDR) and 2RO (V&T) | NO | 22 | 0 | 22 | 1.5
9 | C | IN | IN | OUT | NO | 3 | 1.5 | NA | PVC | PVC | 1000V dc | FDR, TDR and V&T | 4RO (FDR & TDR) and 2RO (V&T) | NO | 22 | 0 | 22 | 1.5
9 | C | IN | IN | OUT | NO | 9 | 1.5 | NA | PVC | PVC | 1000V dc | FDR, TDR and V&T | 4RO (FDR & TDR) and 2RO (V&T) | NO | 23 | 0 | 23 | 1.5
9 | C | IN | IN | OUT | NO | 9 | 1.5 | NA | PVC | PVC | 1000V dc | FDR, TDR and V&T | 4RO (FDR & TDR) and 2RO (V&T) | NO | 22 | 0 | 22 | 1.5
9 | C | IN | IN | OUT | NO | 19 | 1.5 | NA | PVC | PVC | 1000V dc | FDR, TDR and V&T | 4RO (FDR & TDR) and 2RO (V&T) | NO | 22 | 0 | 22 | 1.5
9 | C | IN | IN | OUT | NO | 12 | 1.5 | A | PVC | PVC | 1000V dc | FDR, TDR and V&T | 4RO (FDR & TDR) and 2RO (V&T) | NO | 91 | 0 | 91 | 1.5
9 | C | IN | IN | OUT | NO | 3 | 1.5 | NA | PVC | PVC | 1000V dc | FDR, TDR and V&T | 4RO (FDR & TDR) and 2RO (V&T) | NO | 21 | 0 | 21 | 1.5
9 | C | IN | IN | OUT | NO | 3 | 1.5 | NA | PVC | PVC | 1000V dc | FDR, TDR and V&T | 4RO (FDR & TDR) and 2RO (V&T) | NO | 26 | 0 | 26 | 1.5
9 | C | IN | IN | OUT | NO | 12 | 1.5 | NA | PVC | PVC | 1000V dc | FDR, TDR and V&T | 4RO (FDR & TDR) and 2RO (V&T) | NO | 18 | 0 | 18 | 1.5
9 | C | IN | IN | OUT | NO | 12 | 1.5 | NA | PVC | PVC | 1000V dc | FDR, TDR and V&T | 4RO (FDR & TDR) and 2RO (V&T) | NO | 18 | 0 | 18 | 1.5
9 | C | IN | IN | OUT | NO | 12 | 1.5 | NA | PVC | PVC | 1000V dc | FDR, TDR and V&T | 4RO (FDR & TDR) and 2RO (V&T) | NO | 18 | 0 | 18 | 1.5
9 | C | IN | IN | OUT | NO | 19 | 1.5 | NA | PVC | PVC | 1000V dc | FDR, TDR and V&T | 4RO (FDR & TDR) and 2RO (V&T) | NO | 18 | 0 | 18 | 1.5
9 | C | IN | IN | OUT | NO | 12 | 1.5 | NA | PVC | PVC | 1000V dc | FDR, TDR and V&T | 4RO (FDR & TDR) and 2RO (V&T) | NO | 18 | 0 | 18 | 1.5
9 | C | IN | IN | OUT | NO | 19 | 1.5 | NA | PVC | PVC | 1000V dc | FDR, TDR and V&T | 4RO (FDR & TDR) and 2RO (V&T) | NO | 18 | 0 | 18 | 1.5
9 | C | IN | IN | OUT | NO | 12 | 1.5 | NA | PVC | PVC | 1000V dc | FDR, TDR and V&T | 4RO (FDR & TDR) and 2RO (V&T) | NO | 18 | 0 | 18 | 1.5
9 | C | IN | IN | OUT | NO | 12 | 1.5 | NA | PVC | PVC | 1000V dc | FDR, TDR and V&T | 4RO (FDR & TDR) and 2RO (V&T) | NO | 19 | 0 | 19 | 1.5
9 | C | IN | IN | OUT | NO | 12 | 1.5 | NA | PVC | PVC | 1000V dc | FDR, TDR and V&T | 4RO (FDR & TDR) and 2RO (V&T) | NO | 19 | 0 | 19 | 1.5
9 | C | IN | IN | OUT | NO | 12 | 1.5 | NA | PVC | PVC | 1000V dc | FDR, TDR and V&T | 4RO (FDR & TDR) and 2RO (V&T) | NO | 19 | 0 | 19 | 1.5
9 | C | IN | IN | OUT | NO | 19 | 1.5 | NA | PVC | PVC | 1000V dc | FDR, TDR and V&T | 4RO (FDR & TDR) and 2RO (V&T) | NO | 19 | 0 | 19 | 1.5
9 | C | IN | IN | OUT | NO | 12 | 1.5 | NA | PVC | PVC | 1000V dc | FDR, TDR and V&T | 4RO (FDR & TDR) and 2RO (V&T) | NO | 19 | 0 | 19 | 1.5
9 | C | IN | IN | OUT | NO | 19 | 1.5 | NA | PVC | PVC | 1000V dc | FDR, TDR and V&T | 4RO (FDR & TDR) and 2RO (V&T) | NO | 19 | 0 | 19 | 1.5
9 | C | IN | IN | OUT | NO | 12 | 1.5 | NA | PVC | PVC | 1000V dc | FDR, TDR and V&T | 4RO (FDR & TDR) and 2RO (V&T) | NO | 19 | 0 | 19 | 1.5
9 | C | IN | IN | OUT | NO | 12 | 1.5 | NA | PVC | PVC | 1000V dc | FDR, TDR and V&T | 4RO (FDR & TDR) and 2RO (V&T) | NO | 19 | 0 | 19 | 1.5
9 | C | IN | IN | OUT | NO | 9 | 1.5 | NA | PVC | PVC | 1000V dc | FDR, TDR and V&T | 4RO (FDR & TDR) and 2RO (V&T) | NO | 19 | 0 | 19 | 1.5
9 | C | IN | IN | OUT | NO | 19 | 1.5 | NA | PVC | PVC | 1000V dc | FDR, TDR and V&T | 4RO (FDR & TDR) and 2RO (V&T) | NO | 19 | 0 | 19 | 1.5
9 | C | IN | IN | OUT | NO | 19 | 1.5 | NA | PVC | PVC | 1000V dc | FDR, TDR and V&T | 4RO (FDR & TDR) and 2RO (V&T) | NO | 19 | 0 | 19 | 1.5
9 | C | IN | IN | OUT | NO | 12 | 1.5 | NA | PVC | PVC | 1000V dc | FDR, TDR and V&T | 4RO (FDR & TDR) and 2RO (V&T) | NO | 19 | 0 | 19 | 1.5
9 | C | IN | IN | OUT | NO | 12 | 1.5 | NA | PVC | PVC | 1000V dc | FDR, TDR and V&T | 4RO (FDR & TDR) and 2RO (V&T) | NO | 19 | 0 | 19 | 1.5
9 | C | IN | IN | OUT | NO | 19 | 1.5 | NA | PVC | PVC | 1000V dc | FDR, TDR and V&T | 4RO (FDR & TDR) and 2RO (V&T) | NO | 19 | 0 | 19 | 1.5
9 | C | IN | IN | OUT | NO | 19 | 1.5 | NA | PVC | PVC | 1000V dc | FDR, TDR and V&T | 4RO (FDR & TDR) and 2RO (V&T) | NO | 21 | 0 | 21 | 1.5
9 | C | IN | IN | OUT | NO | 9 | 1.5 | NA | PVC | PVC | 1000V dc | FDR, TDR and V&T | 4RO (FDR & TDR) and 2RO (V&T) | NO | 21 | 0 | 21 | 1.5
9 | C | IN | IN | OUT | NO | 12 | 1.5 | NA | PVC | PVC | 1000V dc | FDR, TDR and V&T | 4RO (FDR & TDR) and 2RO (V&T) | NO | 21 | 0 | 21 | 1.5
9 | C | IN | IN | OUT | NO | 12 | 1.5 | NA | PVC | PVC | 1000V dc | FDR, TDR and V&T | 4RO (FDR & TDR) and 2RO (V&T) | NO | 21 | 0 | 21 | 1.5
9 | C | IN | IN | OUT | NO | 12 | 1.5 | NA | PVC | PVC | 1000V dc | FDR, TDR and V&T | 4RO (FDR & TDR) and 2RO (V&T) | NO | 21 | 0 | 21 | 1.5
9 | C | IN | IN | OUT | NO | 19 | 1.5 | NA | PVC | PVC | 1000V dc | FDR, TDR and V&T | 4RO (FDR & TDR) and 2RO (V&T) | NO | 21 | 0 | 21 | 1.5
9 | C | IN | IN | OUT | NO | 9 | 1.5 | NA | PVC | PVC | 1000V dc | FDR, TDR and V&T | 4RO (FDR & TDR) and 2RO (V&T) | NO | 21 | 0 | 21 | 1.5
9 | C | IN | IN | OUT | NO | 2 | 1.5 | NA | PVC | PVC | 1000V dc | FDR, TDR and V&T | 4RO (FDR & TDR) and 2RO (V&T) | NO | 20 | 0 | 20 | 1.5
9 | C | IN | IN | OUT | NO | 9 | 1.5 | NA | PVC | PVC | 1000V dc | FDR, TDR and V&T | 4RO (FDR & TDR) and 2RO (V&T) | NO | 22 | 0 | 22 | 1.5
9 | C | IN | IN | OUT | NO | 9 | 1.5 | NA | PVC | PVC | 1000V dc | FDR, TDR and V&T | 4RO (FDR & TDR) and 2RO (V&T) | NO | 22 | 0 | 22 | 1.5
9 | C | IN | IN | OUT | NO | 2 | 1.5 | NA | PVC | PVC | 1000V dc | FDR, TDR and V&T | 4RO (FDR & TDR) and 2RO (V&T) | NO | 22 | 0 | 22 | 1.5
9 | C | IN | IN | OUT | NO | 4 | 1.5 | NA | PVC | PVC | 1000V dc | FDR, TDR and V&T | 4RO (FDR & TDR) and 2RO (V&T) | NO | 25 | 0 | 25 | 1.5
9 | C | IN | IN | OUT | NO | 4 | 1.5 | NA | PVC | PVC | 1000V dc | FDR, TDR and V&T | 4RO (FDR & TDR) and 2RO (V&T) | NO | 25 | 0 | 25 | 1.5
9 | C | IN | IN | OUT | NO | 4 | 1.5 | NA | PVC | PVC | 1000V dc | FDR, TDR and V&T | 4RO (FDR & TDR) and 2RO (V&T) | NO | 25 | 0 | 25 | 1.5
9 | C | IN | IN | OUT | NO | 4 | 1.5 | NA | PVC | PVC | 1000V dc | FDR, TDR and V&T | 4RO (FDR & TDR) and 2RO (V&T) | NO | 25 | 0 | 25 | 1.5
9 | C | IN | IN | OUT | NO | 9 | 1.5 | NA | PVC | PVC | 1000V dc | FDR, TDR and V&T | 4RO (FDR & TDR) and 2RO (V&T) | NO | 25 | 0 | 25 | 1.5
9 | C | IN | IN | OUT | NO | 9 | 1.5 | NA | PVC | PVC | 1000V dc | FDR, TDR and V&T | 4RO (FDR & TDR) and 2RO (V&T) | NO | 23 | 0 | 23 | 1.5
9 | C | IN | IN | OUT | NO | 9 | 1.5 | NA | PVC | PVC | 1000V dc | FDR, TDR and V&T | 4RO (FDR & TDR) and 2RO (V&T) | NO | 23 | 0 | 23 | 1.5
9 | C | IN | IN | OUT | NO | 12 | 1.5 | NA | PVC | PVC | 1000V dc | FDR, TDR and V&T | 4RO (FDR & TDR) and 2RO (V&T) | NO | 23 | 0 | 23 | 1.5
9 | C | IN | IN | OUT | NO | 4 | 1.5 | NA | PVC | PVC | 1000V dc | FDR, TDR and V&T | 4RO (FDR & TDR) and 2RO (V&T) | NO | 23 | 0 | 23 | 1.5
9 | C | IN | IN | OUT | NO | 9 | 1.5 | NA | PVC | PVC | 1000V dc | FDR, TDR and V&T | 4RO (FDR & TDR) and 2RO (V&T) | NO | 23 | 0 | 23 | 1.5
9 | C | IN | IN | OUT | NO | 2 | 1.5 | NA | PVC | PVC | 1000V dc | FDR, TDR and V&T | 4RO (FDR & TDR) and 2RO (V&T) | NO | 23 | 0 | 23 | 1.5
9 | C | IN | IN | OUT | NO | 9 | 1.5 | NA | PVC | PVC | 1000V dc | FDR, TDR and V&T | 4RO (FDR & TDR) and 2RO (V&T) | NO | 23 | 0 | 23 | 1.5
9 | C | IN | IN | OUT | NO | 4 | 1.5 | NA | PVC | PVC | 1000V dc | FDR, TDR and V&T | 4RO (FDR & TDR) and 2RO (V&T) | NO | 109 | 0 | 109 | 1.5
9 | C | IN | IN | OUT | NO | 2 | 1.5 | NA | PVC | PVC | 1000V dc | FDR, TDR and V&T | 4RO (FDR & TDR) and 2RO (V&T) | NO | 22 | 0 | 22 | 1.5
9 | C | IN | IN | OUT | NO | 2 | 1.5 | NA | PVC | PVC | 1000V dc | FDR, TDR and V&T | 4RO (FDR & TDR) and 2RO (V&T) | NO | 22 | 0 | 22 | 1.5
9 | C | IN | IN | OUT | NO | 19 | 1.5 | NA | PVC | PVC | 1000V dc | FDR, TDR and V&T | 4RO (FDR & TDR) and 2RO (V&T) | NO | 23 | 0 | 23 | 1.5
9 | C | IN | IN | OUT | NO | 12 | 1.5 | NA | PVC | PVC | 1000V dc | FDR, TDR and V&T | 4RO (FDR & TDR) and 2RO (V&T) | NO | 23 | 0 | 23 | 1.5
9 | C | IN | IN | OUT | NO | 9 | 1.5 | NA | PVC | PVC | 1000V dc | FDR, TDR and V&T | 4RO (FDR & TDR) and 2RO (V&T) | NO | 23 | 0 | 23 | 1.5
9 | C | IN | IN | OUT | NO | 4 | 1.5 | NA | PVC | PVC | 1000V dc | FDR, TDR and V&T | 4RO (FDR & TDR) and 2RO (V&T) | NO | 23 | 0 | 23 | 1.5
9 | C | IN | IN | OUT | NO | 12 | 1.5 | NA | PVC | PVC | 1000V dc | FDR, TDR and V&T | 4RO (FDR & TDR) and 2RO (V&T) | NO | 23 | 0 | 23 | 1.5
9 | C | IN | IN | OUT | NO | 19 | 1.5 | NA | PVC | PVC | 1000V dc | FDR, TDR and V&T | 4RO (FDR & TDR) and 2RO (V&T) | NO | 23 | 0 | 23 | 1.5
9 | C | IN | IN | OUT | NO | 2 | 1.5 | NA | PVC | PVC | 1000V dc | FDR, TDR and V&T | 4RO (FDR & TDR) and 2RO (V&T) | NO | 23 | 0 | 23 | 1.5
9 | C | IN | IN | OUT | NO | 19 | 1.5 | NA | PVC | PVC | 1000V dc | FDR, TDR and V&T | 4RO (FDR & TDR) and 2RO (V&T) | NO | 22 | 0 | 22 | 1.5
9 | C | IN | IN | OUT | NO | 19 | 1.5 | NA | PVC | PVC | 1000V dc | FDR, TDR and V&T | 4RO (FDR & TDR) and 2RO (V&T) | NO | 22 | 0 | 22 | 1.5
9 | C | IN | IN | OUT | NO | 12 | 1.5 | NA | PVC | PVC | 1000V dc | FDR, TDR and V&T | 4RO (FDR & TDR) and 2RO (V&T) | NO | 22 | 0 | 22 | 1.5
9 | C | IN | IN | OUT | NO | 19 | 1.5 | NA | PVC | PVC | 1000V dc | FDR, TDR and V&T | 4RO (FDR & TDR) and 2RO (V&T) | NO | 22 | 0 | 22 | 1.5
9 | C | IN | IN | OUT | NO | 12 | 1.5 | NA | PVC | PVC | 1000V dc | FDR, TDR and V&T | 4RO (FDR & TDR) and 2RO (V&T) | NO | 22 | 0 | 22 | 1.5
9 | C | IN | IN | OUT | NO | 9 | 1.5 | NA | PVC | PVC | 1000V dc | FDR, TDR and V&T | 4RO (FDR & TDR) and 2RO (V&T) | NO | 22 | 0 | 22 | 1.5
9 | C | IN | IN | OUT | NO | 4 | 1.5 | NA | PVC | PVC | 1000V dc | FDR, TDR and V&T | 4RO (FDR & TDR) and 2RO (V&T) | NO | 22 | 0 | 22 | 1.5
9 | C | IN | IN | OUT | NO | 19 | 1.5 | NA | PVC | PVC | 1000V dc | FDR, TDR and V&T | 4RO (FDR & TDR) and 2RO (V&T) | NO | 25 | 0 | 25 | 1.5
9 | C | IN | IN | OUT | NO | 4 | 1.5 | NA | PVC | PVC | 1000V dc | FDR, TDR and V&T | 4RO (FDR & TDR) and 2RO (V&T) | NO | 25 | 0 | 25 | 1.5
9 | C | IN | IN | OUT | NO | 4 | 1.5 | NA | PVC | PVC | 1000V dc | FDR, TDR and V&T | 4RO (FDR & TDR) and 2RO (V&T) | NO | 25 | 0 | 25 | 1.5
9 | C | IN | IN | OUT | NO | 4 | 1.5 | NA | PVC | PVC | 1000V dc | FDR, TDR and V&T | 4RO (FDR & TDR) and 2RO (V&T) | NO | 25 | 0 | 25 | 1.5
9 | C | IN | IN | OUT | NO | 4 | 1.5 | NA | PVC | PVC | 1000V dc | FDR, TDR and V&T | 4RO (FDR & TDR) and 2RO (V&T) | NO | 25 | 0 | 25 | 1.5
9 | C | IN | IN | OUT | NO | 9 | 1.5 | NA | PVC | PVC | 1000V dc | FDR, TDR and V&T | 4RO (FDR & TDR) and 2RO (V&T) | NO | 25 | 0 | 25 | 1.5
9 | C | IN | IN | OUT | NO | 9 | 1.5 | NA | PVC | PVC | 1000V dc | FDR, TDR and V&T | 4RO (FDR & TDR) and 2RO (V&T) | NO | 25 | 0 | 25 | 1.5
9 | C | IN | IN | OUT | NO | 9 | 1.5 | NA | PVC | PVC | 1000V dc | FDR, TDR and V&T | 4RO (FDR & TDR) and 2RO (V&T) | NO | 25 | 0 | 25 | 1.5
9 | C | IN | IN | OUT | NO | 9 | 1.5 | NA | PVC | PVC | 1000V dc | FDR, TDR and V&T | 4RO (FDR & TDR) and 2RO (V&T) | NO | 25 | 0 | 25 | 1.5
9 | C | IN | IN | OUT | NO | 4 | 1.5 | NA | PVC | PVC | 1000V dc | FDR, TDR and V&T | 4RO (FDR & TDR) and 2RO (V&T) | NO | 25 | 0 | 25 | 1.5
9 | C | IN | IN | OUT | NO | 9 | 1.5 | NA | PVC | PVC | 1000V dc | FDR, TDR and V&T | 4RO (FDR & TDR) and 2RO (V&T) | NO | 25 | 0 | 25 | 1.5
9 | C | IN | IN | OUT | NO | 9 | 1.5 | NA | PVC | PVC | 1000V dc | FDR, TDR and V&T | 4RO (FDR & TDR) and 2RO (V&T) | NO | 25 | 0 | 25 | 1.5
9 | C | IN | IN | OUT | NO | 19 | 1.5 | NA | PVC | PVC | 1000V dc | FDR, TDR and V&T | 4RO (FDR & TDR) and 2RO (V&T) | NO | 25 | 0 | 25 | 1.5
9 | C | IN | IN | OUT | NO | 9 | 1.5 | NA | PVC | PVC | 1000V dc | FDR, TDR and V&T | 4RO (FDR & TDR) and 2RO (V&T) | NO | 22 | 0 | 22 | 1.5
9 | C | IN | IN | OUT | NO | 4 | 1.5 | NA | PVC | PVC | 1000V dc | FDR, TDR and V&T | 4RO (FDR & TDR) and 2RO (V&T) | NO | 22 | 0 | 22 | 1.5
9 | C | IN | IN | OUT | NO | 2 | 1.5 | NA | PVC | PVC | 1000V dc | FDR, TDR and V&T | 4RO (FDR & TDR) and 2RO (V&T) | NO | 7 | 0 | 7 | 1.5
9 | C | IN | IN | OUT | NO | 2 | 1.5 | NA | PVC | PVC | 1000V dc | FDR, TDR and V&T | 4RO (FDR & TDR) and 2RO (V&T) | NO | 13 | 0 | 13 | 1.5
9 | C | IN | IN | OUT | NO | 4 | 1.5 | A | PVC | PVC | 1000V dc | FDR, TDR and V&T | 4RO (FDR & TDR) and 2RO (V&T) | NO | 75 | 0 | 75 | 1.5
9 | C | IN | IN | OUT | NO | 2 | 1.5 | NA | PVC | PVC | 1000V dc | FDR, TDR and V&T | 4RO (FDR & TDR) and 2RO (V&T) | NO | 8 | 0 | 8 | 1.5
9 | C | IN | IN | OUT | NO | 9 | 1.5 | NA | PVC | PVC | 1000V dc | FDR, TDR and V&T | 4RO (FDR & TDR) and 2RO (V&T) | NO | 13 | 0 | 13 | 1.5
9 | C | IN | IN | OUT | NO | 37 | 1.5 | NA | PVC | PVC | 1000V dc | FDR, TDR and V&T | 4RO (FDR & TDR) and 2RO (V&T) | NO | 21 | 0 | 21 | 1.5
9 | C | IN | IN | OUT | NO | 9 | 1.5 | NA | PVC | PVC | 1000V dc | FDR, TDR and V&T | 4RO (FDR & TDR) and 2RO (V&T) | NO | 17 | 0 | 17 | 1.5
9 | C | IN | IN | OUT | NO | 9 | 1.5 | NA | PVC | PVC | 1000V dc | FDR, TDR and V&T | 4RO (FDR & TDR) and 2RO (V&T) | NO | 15 | 0 | 15 | 1.5
9 | C | IN | IN | OUT | NO | 9 | 1.5 | NA | PVC | PVC | 1000V dc | FDR, TDR and V&T | 4RO (FDR & TDR) and 2RO (V&T) | NO | 19 | 0 | 19 | 1.5
9 | C | IN | IN | OUT | NO | 7 | 1.5 | A | PVC | PVC | 1000V dc | FDR, TDR and V&T | 4RO (FDR & TDR) and 2RO (V&T) | NO | 85 | 0 | 85 | 1.5
9 | C | IN | IN | OUT | NO | 3 | 1.5 | A | PVC | PVC | 1000V dc | FDR, TDR and V&T | 4RO (FDR & TDR) and 2RO (V&T) | NO | 220 | 0 | 220 | 1.5
9 | C | IN | IN | OUT | NO | 7 | 1.5 | A | PVC | PVC | 1000V dc | FDR, TDR and V&T | 4RO (FDR & TDR) and 2RO (V&T) | NO | 111 | 0 | 111 | 1.5
9 | C | IN | IN | OUT | NO | 7 | 1.5 | A | PVC | PVC | 1000V dc | FDR, TDR and V&T | 4RO (FDR & TDR) and 2RO (V&T) | NO | 68 | 0 | 68 | 1.5
9 | C | IN | IN | OUT | NO | 7 | 1.5 | A | PVC | PVC | 1000V dc | FDR, TDR and V&T | 4RO (FDR & TDR) and 2RO (V&T) | NO | 53 | 0 | 53 | 1.5
9 | C | IN | IN | OUT | NO | 7 | 1.5 | A | PVC | PVC | 1000V dc | FDR, TDR and V&T | 4RO (FDR & TDR) and 2RO (V&T) | NO | 61 | 0 | 61 | 1.5
9 | C | IN | IN | OUT | NO | 7 | 1.5 | A | PVC | PVC | 1000V dc | FDR, TDR and V&T | 4RO (FDR & TDR) and 2RO (V&T) | NO | 66 | 0 | 66 | 1.5
9 | C | IN | IN | OUT | NO | 7 | 1.5 | A | PVC | PVC | 1000V dc | FDR, TDR and V&T | 4RO (FDR & TDR) and 2RO (V&T) | NO | 66 | 0 | 66 | 1.5
9 | C | IN | IN | OUT | NO | 2 | 1.5 | NA | PVC | PVC | 1000V dc | FDR, TDR and V&T | 4RO (FDR & TDR) and 2RO (V&T) | NO | 21 | 0 | 21 | 1.5
9 | C | IN | IN | OUT | NO | 2 | 1.5 | NA | PVC | PVC | 1000V dc | FDR, TDR and V&T | 4RO (FDR & TDR) and 2RO (V&T) | NO | 20 | 0 | 20 | 1.5
9 | C | IN | IN | OUT | NO | 2 | 1.5 | NA | PVC | PVC | 1000V dc | FDR, TDR and V&T | 4RO (FDR & TDR) and 2RO (V&T) | NO | 20 | 0 | 20 | 1.5
9 | C | IN | IN | OUT | NO | 2 | 1.5 | NA | PVC | PVC | 1000V dc | FDR, TDR and V&T | 4RO (FDR & TDR) and 2RO (V&T) | NO | 20 | 0 | 20 | 1.5
9 | C | IN | IN | OUT | NO | 2 | 1.5 | NA | PVC | PVC | 1000V dc | FDR, TDR and V&T | 4RO (FDR & TDR) and 2RO (V&T) | NO | 20 | 0 | 20 | 1.5
9 | C | IN | IN | OUT | NO | 2 | 1.5 | NA | PVC | PVC | 1000V dc | FDR, TDR and V&T | 4RO (FDR & TDR) and 2RO (V&T) | NO | 20 | 0 | 20 | 1.5
9 | C | IN | IN | OUT | NO | 2 | 1.5 | NA | PVC | PVC | 1000V dc | FDR, TDR and V&T | 4RO (FDR & TDR) and 2RO (V&T) | NO | 20 | 0 | 20 | 1.5
9 | C | IN | IN | OUT | NO | 2 | 1.5 | NA | PVC | PVC | 1000V dc | FDR, TDR and V&T | 4RO (FDR & TDR) and 2RO (V&T) | NO | 22 | 0 | 22 | 1.5
9 | C | IN | IN | OUT | NO | 2 | 1.5 | NA | PVC | PVC | 1000V dc | FDR, TDR and V&T | 4RO (FDR & TDR) and 2RO (V&T) | NO | 22 | 0 | 22 | 1.5
9 | C | IN | IN | OUT | NO | 2 | 1.5 | NA | PVC | PVC | 1000V dc | FDR, TDR and V&T | 4RO (FDR & TDR) and 2RO (V&T) | NO | 22 | 0 | 22 | 1.5
9 | C | IN | IN | OUT | NO | 2 | 1.5 | NA | PVC | PVC | 1000V dc | FDR, TDR and V&T | 4RO (FDR & TDR) and 2RO (V&T) | NO | 22 | 0 | 22 | 1.5
9 | C | IN | IN | OUT | NO | 7 | 1.5 | A | PVC | PVC | 1000V dc | FDR, TDR and V&T | 4RO (FDR & TDR) and 2RO (V&T) | NO | 66 | 0 | 66 | 1.5
9 | C | IN | IN | OUT | NO | 4 | 1.5 | NA | PVC | PVC | 1000V dc | FDR, TDR and V&T | 4RO (FDR & TDR) and 2RO (V&T) | NO | 20 | 5 | 20 | 1.5
9 | C | IN | IN | OUT | NO | 4 | 1.5 | NA | PVC | PVC | 1000V dc | FDR, TDR and V&T | 4RO (FDR & TDR) and 2RO (V&T) | NO | 20 | 5 | 20 | 1.5
9 | C | IN | IN | OUT | NO | 4 | 1.5 | NA | PVC | PVC | 1000V dc | FDR, TDR and V&T | 4RO (FDR & TDR) and 2RO (V&T) | NO | 20 | 5 | 20 | 1.5
9 | C | IN | IN | OUT | NO | 4 | 1.5 | NA | PVC | PVC | 1000V dc | FDR, TDR and V&T | 4RO (FDR & TDR) and 2RO (V&T) | NO | 20 | 5 | 20 | 1.5
9 | C | IN | IN | OUT | NO | 4 | 1.5 | NA | PVC | PVC | 1000V dc | FDR, TDR and V&T | 4RO (FDR & TDR) and 2RO (V&T) | NO | 20 | 5 | 20 | 1.5
9 | C | IN | IN | OUT | NO | 4 | 1.5 | NA | PVC | PVC | 1000V dc | FDR, TDR and V&T | 4RO (FDR & TDR) and 2RO (V&T) | NO | 20 | 5 | 20 | 1.5
9 | C | IN | IN | OUT | NO | 4 | 1.5 | NA | PVC | PVC | 1000V dc | FDR, TDR and V&T | 4RO (FDR & TDR) and 2RO (V&T) | NO | 20 | 5 | 20 | 1.5
9 | C | IN | IN | OUT | NO | 4 | 1.5 | NA | PVC | PVC | 1000V dc | FDR, TDR and V&T | 4RO (FDR & TDR) and 2RO (V&T) | NO | 20 | 5 | 20 | 1.5
9 | C | IN | IN | OUT | NO | 7 | 1.5 | A | PVC | PVC | 1000V dc | FDR, TDR and V&T | 4RO (FDR & TDR) and 2RO (V&T) | NO | 67 | 0 | 67 | 1.5
9 | C | IN | IN | OUT | NO | 7 | 1.5 | A | PVC | PVC | 1000V dc | FDR, TDR and V&T | 4RO (FDR & TDR) and 2RO (V&T) | NO | 67 | 0 | 67 | 1.5
9 | C | IN | IN | OUT | NO | 2 | 1.5 | NA | PVC | PVC | 1000V dc | FDR, TDR and V&T | 4RO (FDR & TDR) and 2RO (V&T) | NO | 23 | 0 | 23 | 1.5
9 | C | IN | IN | OUT | NO | 9 | 1.5 | NA | PVC | PVC | 1000V dc | FDR, TDR and V&T | 4RO (FDR & TDR) and 2RO (V&T) | NO | 23 | 0 | 23 | 1.5
9 | C | IN | IN | OUT | NO | 2 | 1.5 | NA | PVC | PVC | 1000V dc | FDR, TDR and V&T | 4RO (FDR & TDR) and 2RO (V&T) | NO | 24 | 0 | 24 | 1.5
9 | C | IN | IN | OUT | NO | 9 | 1.5 | NA | PVC | PVC | 1000V dc | FDR, TDR and V&T | 4RO (FDR & TDR) and 2RO (V&T) | NO | 24 | 0 | 24 | 1.5
9 | C | IN | IN | OUT | NO | 2 | 1.5 | NA | PVC | PVC | 1000V dc | FDR, TDR and V&T | 4RO (FDR & TDR) and 2RO (V&T) | NO | 25 | 0 | 25 | 1.5
9 | C | IN | IN | OUT | NO | 9 | 1.5 | NA | PVC | PVC | 1000V dc | FDR, TDR and V&T | 4RO (FDR & TDR) and 2RO (V&T) | NO | 25 | 0 | 25 | 1.5
9 | C | IN | IN | OUT | NO | 2 | 1.5 | NA | PVC | PVC | 1000V dc | FDR, TDR and V&T | 4RO (FDR & TDR) and 2RO (V&T) | NO | 27 | 0 | 27 | 1.5
9 | C | IN | IN | OUT | NO | 9 | 1.5 | NA | PVC | PVC | 1000V dc | FDR, TDR and V&T | 4RO (FDR & TDR) and 2RO (V&T) | NO | 27 | 0 | 27 | 1.5
9 | C | IN | IN | OUT | NO | 2 | 1.5 | NA | PVC | PVC | 1000V dc | FDR, TDR and V&T | 4RO (FDR & TDR) and 2RO (V&T) | NO | 11 | 0 | 11 | 1.5
9 | C | IN | IN | OUT | NO | 2 | 1.5 | NA | PVC | PVC | 1000V dc | FDR, TDR and V&T | 4RO (FDR & TDR) and 2RO (V&T) | NO | 10 | 0 | 10 | 1.5
9 | C | IN | IN | OUT | NO | 2 | 1.5 | NA | PVC | PVC | 1000V dc | FDR, TDR and V&T | 4RO (FDR & TDR) and 2RO (V&T) | NO | 11 | 0 | 11 | 1.5
9 | C | IN | IN | OUT | NO | 19 | 1.5 | NA | PVC | PVC | 1000V dc | FDR, TDR and V&T | 4RO (FDR & TDR) and 2RO (V&T) | NO | 9 | 0 | 9 | 1.5
9 | C | IN | IN | OUT | NO | 19 | 1.5 | NA | PVC | PVC | 1000V dc | FDR, TDR and V&T | 4RO (FDR & TDR) and 2RO (V&T) | NO | 9 | 0 | 9 | 1.5
9 | C | IN | IN | OUT | NO | 19 | 1.5 | NA | PVC | PVC | 1000V dc | FDR, TDR and V&T | 4RO (FDR & TDR) and 2RO (V&T) | NO | 9 | 0 | 9 | 1.5
9 | C | IN | IN | OUT | NO | 2 | 1.5 | NA | PVC | PVC | 1000V dc | FDR, TDR and V&T | 4RO (FDR & TDR) and 2RO (V&T) | NO | 19 | 0 | 19 | 1.5
9 | C | IN | IN | OUT | NO | 2 | 1.5 | NA | PVC | PVC | 1000V dc | FDR, TDR and V&T | 4RO (FDR & TDR) and 2RO (V&T) | NO | 16 | 0 | 16 | 1.5
9 | C | IN | IN | OUT | NO | 19 | 1.5 | NA | PVC | PVC | 1000V dc | FDR, TDR and V&T | 4RO (FDR & TDR) and 2RO (V&T) | NO | 11 | 0 | 11 | 1.5
9 | C | IN | IN | OUT | NO | 19 | 1.5 | NA | PVC | PVC | 1000V dc | FDR, TDR and V&T | 4RO (FDR & TDR) and 2RO (V&T) | NO | 11 | 0 | 11 | 1.5
9 | C | IN | IN | OUT | NO | 2 | 1.5 | NA | PVC | PVC | 1000V dc | FDR, TDR and V&T | 4RO (FDR & TDR) and 2RO (V&T) | NO | 9 | 0 | 9 | 1.5
9 | C | IN | IN | OUT | NO | 2 | 1.5 | NA | PVC | PVC | 1000V dc | FDR, TDR and V&T | 4RO (FDR & TDR) and 2RO (V&T) | NO | 11 | 0 | 11 | 1.5
9 | C | IN | IN | OUT | NO | 2 | 1.5 | NA | PVC | PVC | 1000V dc | FDR, TDR and V&T | 4RO (FDR & TDR) and 2RO (V&T) | NO | 19 | 0 | 19 | 1.5
9 | C | IN | IN | OUT | NO | 2 | 1.5 | NA | PVC | PVC | 1000V dc | FDR, TDR and V&T | 4RO (FDR & TDR) and 2RO (V&T) | NO | 17 | 0 | 17 | 1.5
9 | C | IN | IN | OUT | NO | 2 | 1.5 | NA | PVC | PVC | 1000V dc | FDR, TDR and V&T | 4RO (FDR & TDR) and 2RO (V&T) | NO | 11 | 0 | 11 | 1.5
9 | C | IN | IN | OUT | NO | 2 | 1.5 | NA | PVC | PVC | 1000V dc | FDR, TDR and V&T | 4RO (FDR & TDR) and 2RO (V&T) | NO | 8 | 0 | 8 | 1.5
9 | C | IN | IN | OUT | NO | 2 | 1.5 | NA | PVC | PVC | 1000V dc | FDR, TDR and V&T | 4RO (FDR & TDR) and 2RO (V&T) | NO | 19 | 0 | 19 | 1.5
9 | C | IN | IN | OUT | NO | 2 | 1.5 | NA | PVC | PVC | 1000V dc | FDR, TDR and V&T | 4RO (FDR & TDR) and 2RO (V&T) | NO | 17 | 0 | 17 | 1.5
9 | C | IN | IN | OUT | NO | 2 | 1.5 | NA | PVC | PVC | 1000V dc | FDR, TDR and V&T | 4RO (FDR & TDR) and 2RO (V&T) | NO | 12 | 0 | 12 | 1.5
9 | C | IN | IN | OUT | NO | 2 | 1.5 | NA | PVC | PVC | 1000V dc | FDR, TDR and V&T | 4RO (FDR & TDR) and 2RO (V&T) | NO | 8 | 0 | 8 | 1.5
9 | C | IN | IN | OUT | NO | 2 | 1.5 | NA | PVC | PVC | 1000V dc | FDR, TDR and V&T | 4RO (FDR & TDR) and 2RO (V&T) | NO | 18 | 0 | 18 | 1.5
9 | C | IN | IN | OUT | NO | 2 | 1.5 | NA | PVC | PVC | 1000V dc | FDR, TDR and V&T | 4RO (FDR & TDR) and 2RO (V&T) | NO | 16 | 0 | 16 | 1.5
9 | C | IN | IN | OUT | NO | 2 | 1.5 | NA | PVC | PVC | 1000V dc | FDR, TDR and V&T | 4RO (FDR & TDR) and 2RO (V&T) | NO | 12 | 0 | 12 | 1.5
9 | C | IN | IN | OUT | NO | 2 | 1.5 | NA | PVC | PVC | 1000V dc | FDR, TDR and V&T | 4RO (FDR & TDR) and 2RO (V&T) | NO | 7 | 0 | 7 | 1.5
9 | C | IN | IN | OUT | NO | 2 | 1.5 | NA | PVC | PVC | 1000V dc | FDR, TDR and V&T | 4RO (FDR & TDR) and 2RO (V&T) | NO | 17 | 0 | 17 | 1.5
9 | C | IN | IN | OUT | NO | 2 | 1.5 | NA | PVC | PVC | 1000V dc | FDR, TDR and V&T | 4RO (FDR & TDR) and 2RO (V&T) | NO | 15 | 0 | 15 | 1.5
9 | C | IN | IN | OUT | NO | 2 | 1.5 | NA | PVC | PVC | 1000V dc | FDR, TDR and V&T | 4RO (FDR & TDR) and 2RO (V&T) | NO | 13 | 0 | 13 | 1.5
9 | C | IN | IN | OUT | NO | 2 | 1.5 | NA | PVC | PVC | 1000V dc | FDR, TDR and V&T | 4RO (FDR & TDR) and 2RO (V&T) | NO | 17 | 0 | 17 | 1.5
9 | C | IN | IN | OUT | NO | 2 | 1.5 | NA | PVC | PVC | 1000V dc | FDR, TDR and V&T | 4RO (FDR & TDR) and 2RO (V&T) | NO | 15 | 0 | 15 | 1.5
9 | C | IN | IN | OUT | NO | 2 | 1.5 | NA | PVC | PVC | 1000V dc | FDR, TDR and V&T | 4RO (FDR & TDR) and 2RO (V&T) | NO | 13 | 0 | 13 | 1.5
9 | C | IN | IN | OUT | NO | 2 | 1.5 | NA | PVC | PVC | 1000V dc | FDR, TDR and V&T | 4RO (FDR & TDR) and 2RO (V&T) | NO | 8 | 0 | 8 | 1.5
9 | C | IN | IN | OUT | NO | 2 | 1.5 | NA | PVC | PVC | 1000V dc | FDR, TDR and V&T | 4RO (FDR & TDR) and 2RO (V&T) | NO | 17 | 0 | 17 | 1.5
9 | C | IN | IN | OUT | NO | 2 | 1.5 | NA | PVC | PVC | 1000V dc | FDR, TDR and V&T | 4RO (FDR & TDR) and 2RO (V&T) | NO | 15 | 0 | 15 | 1.5
9 | C | IN | IN | OUT | NO | 2 | 1.5 | NA | PVC | PVC | 1000V dc | FDR, TDR and V&T | 4RO (FDR & TDR) and 2RO (V&T) | NO | 14 | 0 | 14 | 1.5
9 | C | IN | IN | OUT | NO | 2 | 1.5 | NA | PVC | PVC | 1000V dc | FDR, TDR and V&T | 4RO (FDR & TDR) and 2RO (V&T) | NO | 7 | 0 | 7 | 1.5
9 | C | IN | IN | OUT | NO | 2 | 1.5 | NA | PVC | PVC | 1000V dc | FDR, TDR and V&T | 4RO (FDR & TDR) and 2RO (V&T) | NO | 16 | 0 | 16 | 1.5
9 | C | IN | IN | OUT | NO | 2 | 1.5 | NA | PVC | PVC | 1000V dc | FDR, TDR and V&T | 4RO (FDR & TDR) and 2RO (V&T) | NO | 13 | 0 | 13 | 1.5
9 | C | IN | IN | OUT | NO | 4 | 1.5 | NA | PVC | PVC | 1000V dc | FDR, TDR and V&T | 4RO (FDR & TDR) and 2RO (V&T) | NO | 15 | 0 | 15 | 1.5
9 | C | IN | IN | OUT | NO | 4 | 1.5 | NA | PVC | PVC | 1000V dc | FDR, TDR and V&T | 4RO (FDR & TDR) and 2RO (V&T) | NO | 18 | 0 | 18 | 1.5
9 | C | IN | IN | OUT | NO | 4 | 1.5 | NA | PVC | PVC | 1000V dc | FDR, TDR and V&T | 4RO (FDR & TDR) and 2RO (V&T) | NO |  |  | 30 | 4 x 1.5
9 | C | IN | IN | OUT | NO | 7 | 1.5 | NA | PVC | PVC | 1000V dc | FDR, TDR and V&T | 4RO (FDR & TDR) and 2RO (V&T) | NO |  |  | 25 | 7 X 1,5
9 | C | IN | IN | OUT | NO | 19 | 1.5 | NA | PVC | PVC | 1000V dc | FDR, TDR and V&T | 4RO (FDR & TDR) and 2RO (V&T) | NO | 0 | 15 | 0 | 1.5
9 | C | IN | IN | OUT | NO | 4 | 1.5 | NA | PVC | PVC | 1000V dc | FDR, TDR and V&T | 4RO (FDR & TDR) and 2RO (V&T) | NO | NIA | NIA | NIA | 4 x 1.5mm2 Non-armoured
9 | C | IN | IN | OUT | NO | 19 | 1.5 | NA | PVC | PVC | 1000V dc | FDR, TDR and V&T | 4RO (FDR & TDR) and 2RO (V&T) | NO | 43 | 47 | 47 | 1.5
9 | C | IN | IN | OUT | NO | 19 | 1.5 | NA | PVC | PVC | 1000V dc | FDR, TDR and V&T | 4RO (FDR & TDR) and 2RO (V&T) | NO | 28 | 34 | 34 | 1.5
9 | C | IN | IN | OUT | NO | 2 | 1.5 | NA | PVC | PVC | 1000V dc | FDR, TDR and V&T | 4RO (FDR & TDR) and 2RO (V&T) | NO | 15 | 19 | 20 | 1.5
9 | C | IN | IN | OUT | NO | 3 | 1.5 | NA | PVC | PVC | 1000V dc | FDR, TDR and V&T | 4RO (FDR & TDR) and 2RO (V&T) | NO | 20 | 14 | 14 | 1.5
9 | C | IN | IN | OUT | NO | 2 | 1.5 | NA | PVC | PVC | 1000V dc | FDR, TDR and V&T | 4RO (FDR & TDR) and 2RO (V&T) | NO | 20 | 12 | 12 | 1.5
9 | C | IN | IN | OUT | NO | 2 | 1.5 | A | PVC | PVC | 1000V dc | FDR, TDR and V&T | 4RO (FDR & TDR) and 2RO (V&T) | NO | 71 | 78 | 78 | 1.5
9 | C | IN | IN | OUT | NO | 3 | 1.5 | NA | PVC | PVC | 1000V dc | FDR, TDR and V&T | 4RO (FDR & TDR) and 2RO (V&T) | NO | 20 | 13 | 13 | 1.5
9 | C | IN | IN | OUT | NO | 2 | 1.5 | NA | PVC | PVC | 1000V dc | FDR, TDR and V&T | 4RO (FDR & TDR) and 2RO (V&T) | NO | 20 | 9 | 9 | 1.5
9 | C | IN | IN | OUT | NO | 19 | 1.5 | NA | PVC | PVC | 1000V dc | FDR, TDR and V&T | 4RO (FDR & TDR) and 2RO (V&T) | NO | 40 | 52 | 52 | 1.5
9 | C | IN | IN | OUT | NO | 1 | 70 | A | PVC | PVC | 1000V dc | FDR, TDR and V&T | 4RO (FDR & TDR) and 2RO (V&T) | NO | 20 | 12 | 12 | 70
9 | C | IN | IN | OUT | NO | 1 | 70 | A | PVC | PVC | 1000V dc | FDR, TDR and V&T | 4RO (FDR & TDR) and 2RO (V&T) | NO | 20 | 12 | 12 | 70
9 | C | IN | IN | OUT | NO | 1 | 70 | A | PVC | PVC | 1000V dc | FDR, TDR and V&T | 4RO (FDR & TDR) and 2RO (V&T) | NO | 20 | 13 | 13 | 70
9 | C | IN | IN | OUT | NO | 1 | 70 | A | PVC | PVC | 1000V dc | FDR, TDR and V&T | 4RO (FDR & TDR) and 2RO (V&T) | NO | 20 | 12 | 12 | 70
9 | C | IN | IN | OUT | NO | 1 | 70 | A | PVC | PVC | 1000V dc | FDR, TDR and V&T | 4RO (FDR & TDR) and 2RO (V&T) | NO | 20 | 10 | 10 | 70
9 | C | IN | IN | OUT | NO | 1 | 70 | A | PVC | PVC | 1000V dc | FDR, TDR and V&T | 4RO (FDR & TDR) and 2RO (V&T) | NO | 20 | 10 | 10 | 70
9 | C | IN | IN | OUT | NO | 1 | 70 | A | PVC | PVC | 1000V dc | FDR, TDR and V&T | 4RO (FDR & TDR) and 2RO (V&T) | NO | 20 | 11 | 11 | 70
9 | C | IN | IN | OUT | NO | 1 | 70 | A | PVC | PVC | 1000V dc | FDR, TDR and V&T | 4RO (FDR & TDR) and 2RO (V&T) | NO | 20 | 10 | 10 | 70
9 | C | IN | IN | OUT | NO | 1 | 70 | A | PVC | PVC | 1000V dc | FDR, TDR and V&T | 4RO (FDR & TDR) and 2RO (V&T) | NO | 20 | 27 | 27 | 70
9 | C | IN | IN | OUT | NO | 1 | 70 | A | PVC | PVC | 1000V dc | FDR, TDR and V&T | 4RO (FDR & TDR) and 2RO (V&T) | NO | 20 | 32 | 32 | 70
9 | C | IN | IN | OUT | NO | 1 | 70 | A | PVC | PVC | 1000V dc | FDR, TDR and V&T | 4RO (FDR & TDR) and 2RO (V&T) | NO | 20 | 30 | 30 | 70
9 | C | IN | IN | OUT | NO | 1 | 70 | A | PVC | PVC | 1000V dc | FDR, TDR and V&T | 4RO (FDR & TDR) and 2RO (V&T) | NO | 20 | 30 | 30 | 70
9 | C | IN | IN | OUT | NO | 2 | 70 | A | PVC | PVC | 1000V dc | FDR, TDR and V&T | 4RO (FDR & TDR) and 2RO (V&T) | NO | 253 | 264 | 264 | 70
9 | C | IN | IN | OUT | NO | 2 | 70 | A | PVC | PVC | 1000V dc | FDR, TDR and V&T | 4RO (FDR & TDR) and 2RO (V&T) | NO | 255 | 258 | 258 | 70
9 | C | IN | IN | OUT | NO | 2 | 35 | A | PVC | PVC | 1000V dc | FDR, TDR and V&T | 4RO (FDR & TDR) and 2RO (V&T) | NO | 23 | 28 | 30 | 35
9 | C | IN | IN | OUT | NO | 2 | 70 | A | PVC | PVC | 1000V dc | FDR, TDR and V&T | 4RO (FDR & TDR) and 2RO (V&T) | NO | 73 | 76 | 76 | 70
9 | C | IN | IN | OUT | NO | 2 | 35 | A | PVC | PVC | 1000V dc | FDR, TDR and V&T | 4RO (FDR & TDR) and 2RO (V&T) | NO | 13 | 16 | 16 | 35
9 | C | IN | IN | OUT | NO | 2 | 35 | A | PVC | PVC | 1000V dc | FDR, TDR and V&T | 4RO (FDR & TDR) and 2RO (V&T) | NO | 109 | 136 | 125 | 35
9 | C | IN | IN | OUT | NO | 2 | 70 | A | PVC | PVC | 1000V dc | FDR, TDR and V&T | 4RO (FDR & TDR) and 2RO (V&T) | NO | 58 | 61 | 61 | 70
9 | C | IN | IN | OUT | NO | 2 | 35 | A | PVC | PVC | 1000V dc | FDR, TDR and V&T | 4RO (FDR & TDR) and 2RO (V&T) | NO | 50 | 77 | 77 | 35
9 | C | IN | IN | OUT | NO | 2 | 1.5 | NA | PVC | PVC | 1000V dc | FDR, TDR and V&T | 4RO (FDR & TDR) and 2RO (V&T) | NO |  |  | 60 | 2 x 1.5
9 | C | IN | IN | OUT | NO | 2 | 1.5 | NA | PVC | PVC | 1000V dc | FDR, TDR and V&T | 4RO (FDR & TDR) and 2RO (V&T) | NO |  |  | 70 | 2 x 1.5
9 | C | IN | IN | OUT | NO | 2 | 1.5 | NA | PVC | PVC | 1000V dc | FDR, TDR and V&T | 4RO (FDR & TDR) and 2RO (V&T) | NO |  |  | 70 | 2 x 1.5
9 | C | IN | IN | OUT | NO | 2 | 1.5 | A | PVC | PVC | 1000V dc | FDR, TDR and V&T | 4RO (FDR & TDR) and 2RO (V&T) | NO | NIA | NIA | NIA | 2 x 1.5mm2 Armoured
9 | C | IN | IN | OUT | NO | 2 | 1.5 | A | PVC | PVC | 1000V dc | FDR, TDR and V&T | 4RO (FDR & TDR) and 2RO (V&T) | NO | NIA | NIA | NIA | 2 x 1.5mm2 Armoured
9 | B | IN | IN | OUT | NO | 3 | 35 | A | PVC | PVC | 1000V ac | DWT, FDR, IRT and V&T | 2RO (V&T) and 4RO | NO | 22 | 38 | 20 | 3 x 35mm2
9 | B | IN | IN | OUT | NO | 3 | 35 | A | PVC | PVC | 1000V ac | DWT, FDR, IRT and V&T | 2RO (V&T) and 4RO | NO | 87 | 90 | 90 | 3 x 35mm2
9 | B | IN | IN | OUT | NO | 3 | 35 | A | PVC | PVC | 1000V ac | DWT, FDR, IRT and V&T | 2RO (V&T) and 4RO | NO |  |  | 130 | 3 x 35mm2
9 | B | IN | IN | OUT | NO | 3 | 35 | A | PVC | PVC | 1000V ac | DWT, FDR, IRT and V&T | 2RO (V&T) and 4RO | NO |  |  | 55 | 3 x 35mm2
9 | B | IN | IN | OUT | NO | 3 | 35 | A | PVC | PVC | 1000V ac | DWT, FDR, IRT and V&T | 2RO (V&T) and 4RO | NO |  |  | 10 | 3 x 35mm2
9 | B | IN | IN | OUT | NO | 3 | 35 | A | PVC | PVC | 1000V ac | DWT, FDR, IRT and V&T | 2RO (V&T) and 4RO | NO |  |  | 12 | 3 x 35mm2
9 | B | IN | IN | OUT | NO | 3 | 50 | A | PVC | PVC | 1000V ac | DWT, FDR, IRT and V&T | 2RO (V&T) and 4RO | NO | 4 | 14 | 14 | 3 x 50mm2
9 | C | IN | IN | OUT | NO | 19 | 1.5 | A | PVC | PVC | 1000V dc | FDR, TDR and V&T | 4RO (FDR & TDR) and 2RO (V&T) | NO | 172 | 186 | 1 | 1.5
9 | C | IN | IN | OUT | NO | 19 | 1.5 | A | PVC | PVC | 1000V dc | FDR, TDR and V&T | 4RO (FDR & TDR) and 2RO (V&T) | NO | 169 | 180 | 180 | 1.5
9 | C | IN | IN | OUT | NO | 2 | 1.5 | A | PVC | PVC | 1000V dc | FDR, TDR and V&T | 4RO (FDR & TDR) and 2RO (V&T) | NO | 31 | 39 | 39 | 1.5
9 | C | IN | IN | OUT | NO | 3 | 1.5 | A | PVC | PVC | 1000V dc | FDR, TDR and V&T | 4RO (FDR & TDR) and 2RO (V&T) | NO | 16 | 21 | 21 | 1.5
9 | C | IN | IN | OUT | NO | 2 | 1.5 | A | PVC | PVC | 1000V dc | FDR, TDR and V&T | 4RO (FDR & TDR) and 2RO (V&T) | NO | 16 | 20 | 20 | 1.5
9 | C | IN | IN | OUT | NO | 19 | 1.5 | A | PVC | PVC | 1000V dc | FDR, TDR and V&T | 4RO (FDR & TDR) and 2RO (V&T) | NO | 140 | 166 | 166 | 1.5
9 | C | IN | IN | OUT | NO | 1 | 70 | A | PVC | PVC | 1000V dc | FDR, TDR and V&T | 4RO (FDR & TDR) and 2RO (V&T) | NO | 20 | 20 | 20 | 70
9 | C | IN | IN | OUT | NO | 1 | 70 | A | PVC | PVC | 1000V dc | FDR, TDR and V&T | 4RO (FDR & TDR) and 2RO (V&T) | NO | 20 | 20 | 20 | 70
9 | C | IN | IN | OUT | NO | 1 | 70 | A | PVC | PVC | 1000V dc | FDR, TDR and V&T | 4RO (FDR & TDR) and 2RO (V&T) | NO | 20 | 18 | 18 | 70
9 | C | IN | IN | OUT | NO | 1 | 70 | A | PVC | PVC | 1000V dc | FDR, TDR and V&T | 4RO (FDR & TDR) and 2RO (V&T) | NO | 20 | 18 | 18 | 70
9 | C | IN | IN | OUT | NO | 2 | 35 | A | PVC | PVC | 1000V dc | FDR, TDR and V&T | 4RO (FDR & TDR) and 2RO (V&T) | NO | 174 | 190 | 190 | 35
9 | C | IN | IN | OUT | NO | 2 | 35 | A | PVC | PVC | 1000V dc | FDR, TDR and V&T | 4RO (FDR & TDR) and 2RO (V&T) | NO | 32 | 40 | 40 | 35
9 | C | IN | IN | OUT | NO | 2 | 35 | A | PVC | PVC | 1000V dc | FDR, TDR and V&T | 4RO (FDR & TDR) and 2RO (V&T) | NO | 178 | 197 | 197 | 35
9 | C | IN | IN | OUT | NO | 2 | 1.5 | NA | PVC | PVC | 1000V dc | FDR, TDR and V&T | 4RO (FDR & TDR) and 2RO (V&T) | NO |  |  | 185 | 2 x 1.5
9 | C | IN | IN | OUT | NO | 2 | 1.5 | NA | PVC | PVC | 1000V dc | FDR, TDR and V&T | 4RO (FDR & TDR) and 2RO (V&T) | NO |  |  | 185 | 2 x 1.5
9 | B | IN | IN | OUT | NO | 3 | 16 | A | PVC | PVC | 1000V ac | DWT, FDR, IRT and V&T | 2RO (V&T) and 4RO | NO | 28 | 38 | 38 | 3 x 16mm2
9 | C | IN | IN | OUT | NO | 19 | 1.5 | A | PVC | PVC | 1000V dc | FDR, TDR and V&T | 4RO (FDR & TDR) and 2RO (V&T) | NO | 393 | 407 | 407 | 1.5
9 | C | IN | IN | OUT | NO | 19 | 1.5 | NA | PVC | PVC | 1000V dc | FDR, TDR and V&T | 4RO (FDR & TDR) and 2RO (V&T) | NO | 41 | 45 | 45 | 1.5
9 | C | IN | IN | OUT | NO | 19 | 1.5 | NA | PVC | PVC | 1000V dc | FDR, TDR and V&T | 4RO (FDR & TDR) and 2RO (V&T) | NO | 45 | 47 | 47 | 1.5
9 | C | IN | IN | OUT | NO | 2 | 1.5 | NA | PVC | PVC | 1000V dc | FDR, TDR and V&T | 4RO (FDR & TDR) and 2RO (V&T) | NO | 21 | 28 | 35 | 1.5
9 | C | IN | IN | OUT | NO | 3 | 1.5 | NA | PVC | PVC | 1000V dc | FDR, TDR and V&T | 4RO (FDR & TDR) and 2RO (V&T) | NO | 20 | 12 | 12 | 1.5
9 | C | IN | IN | OUT | NO | 2 | 1.5 | NA | PVC | PVC | 1000V dc | FDR, TDR and V&T | 4RO (FDR & TDR) and 2RO (V&T) | NO | 20 | 12 | 12 | 1.5
9 | C | IN | IN | OUT | NO | 2 | 1.5 | A | PVC | PVC | 1000V dc | FDR, TDR and V&T | 4RO (FDR & TDR) and 2RO (V&T) | NO | 76 | 84 | 84 | 1.5
9 | C | IN | IN | OUT | NO | 3 | 1.5 | NA | PVC | PVC | 1000V dc | FDR, TDR and V&T | 4RO (FDR & TDR) and 2RO (V&T) | NO | 20 | 10 | 10 | 1.5
9 | C | IN | IN | OUT | NO | 2 | 1.5 | NA | PVC | PVC | 1000V dc | FDR, TDR and V&T | 4RO (FDR & TDR) and 2RO (V&T) | NO | 20 | 11 | 11 | 1.5
9 | C | IN | IN | OUT | NO | 19 | 1.5 | NA | PVC | PVC | 1000V dc | FDR, TDR and V&T | 4RO (FDR & TDR) and 2RO (V&T) | NO | 63 | 102 | 102 | 1.5
9 | C | IN | IN | OUT | NO | 19 | 1.5 | NA | PVC | PVC | 1000V dc | FDR, TDR and V&T | 4RO (FDR & TDR) and 2RO (V&T) | NO | 52 | 66 | 66 | 1.5
9 | C | IN | IN | OUT | NO | 1 | 300 | A | PVC | PVC | 1000V dc | FDR, TDR and V&T | 4RO (FDR & TDR) and 2RO (V&T) | NO | 20 | 12 | 12 | 300
9 | C | IN | IN | OUT | NO | 1 | 300 | A | PVC | PVC | 1000V dc | FDR, TDR and V&T | 4RO (FDR & TDR) and 2RO (V&T) | NO | 20 | 11 | 11 | 300
9 | C | IN | IN | OUT | NO | 1 | 300 | A | PVC | PVC | 1000V dc | FDR, TDR and V&T | 4RO (FDR & TDR) and 2RO (V&T) | NO | 20 | 11 | 11 | 300
9 | C | IN | IN | OUT | NO | 1 | 300 | A | PVC | PVC | 1000V dc | FDR, TDR and V&T | 4RO (FDR & TDR) and 2RO (V&T) | NO | 20 | 10 | 10 | 300
9 | C | IN | IN | OUT | NO | 1 | 300 | A | PVC | PVC | 1000V dc | FDR, TDR and V&T | 4RO (FDR & TDR) and 2RO (V&T) | NO | 20 | 23 | 23 | 300
9 | C | IN | IN | OUT | NO | 1 | 300 | A | PVC | PVC | 1000V dc | FDR, TDR and V&T | 4RO (FDR & TDR) and 2RO (V&T) | NO | 20 | 25 | 25 | 300
9 | C | IN | IN | OUT | NO | 3 | 1.5 | NA | PVC | PVC | 1000V dc | FDR, TDR and V&T | 4RO (FDR & TDR) and 2RO (V&T) | NO | 43 | 43 | 43 | 1.5
9 | C | IN | IN | OUT | NO | 3 | 1.5 | NA | PVC | PVC | 1000V dc | FDR, TDR and V&T | 4RO (FDR & TDR) and 2RO (V&T) | NO | 66 | 69 | 69 | 1.5
9 | C | IN | IN | OUT | NO | 2 | 70 | A | PVC | PVC | 1000V dc | FDR, TDR and V&T | 4RO (FDR & TDR) and 2RO (V&T) | NO | 34 | 35 | 35 | 70
9 | C | IN | IN | OUT | NO | 2 | 70 | A | PVC | PVC | 1000V dc | FDR, TDR and V&T | 4RO (FDR & TDR) and 2RO (V&T) | NO | 34 | 34 | 34 | 70
9 | C | IN | IN | OUT | NO | 2 | 70 | A | PVC | PVC | 1000V dc | FDR, TDR and V&T | 4RO (FDR & TDR) and 2RO (V&T) | NO | 34 | 35 | 35 | 70
9 | C | IN | IN | OUT | NO | 2 | 70 | A | PVC | PVC | 1000V dc | FDR, TDR and V&T | 4RO (FDR & TDR) and 2RO (V&T) | NO | 34 | 35 | 35 | 70
9 | C | IN | IN | OUT | NO | 2 | 70 | A | PVC | PVC | 1000V dc | FDR, TDR and V&T | 4RO (FDR & TDR) and 2RO (V&T) | NO | 34 | 33 | 33 | 70
9 | C | IN | IN | OUT | NO | 2 | 70 | A | PVC | PVC | 1000V dc | FDR, TDR and V&T | 4RO (FDR & TDR) and 2RO (V&T) | NO | 34 | 36 | 36 | 70
9 | C | IN | IN | OUT | NO | 2 | 70 | A | PVC | PVC | 1000V dc | FDR, TDR and V&T | 4RO (FDR & TDR) and 2RO (V&T) | NO | 33 | 35 | 35 | 70
9 | C | IN | IN | OUT | NO | 2 | 70 | A | PVC | PVC | 1000V dc | FDR, TDR and V&T | 4RO (FDR & TDR) and 2RO (V&T) | NO | 33 | 34 | 34 | 70
9 | C | IN | IN | OUT | NO | 2 | 70 | A | PVC | PVC | 1000V dc | FDR, TDR and V&T | 4RO (FDR & TDR) and 2RO (V&T) | NO | 32 | 34 | 34 | 70
9 | C | IN | IN | OUT | NO | 2 | 70 | A | PVC | PVC | 1000V dc | FDR, TDR and V&T | 4RO (FDR & TDR) and 2RO (V&T) | NO | 32 | 35 | 35 | 70
9 | C | IN | IN | OUT | NO | 2 | 70 | A | PVC | PVC | 1000V dc | FDR, TDR and V&T | 4RO (FDR & TDR) and 2RO (V&T) | NO | 32 | 34 | 34 | 70
9 | C | IN | IN | OUT | NO | 2 | 70 | A | PVC | PVC | 1000V dc | FDR, TDR and V&T | 4RO (FDR & TDR) and 2RO (V&T) | NO | 32 | 35 | 35 | 70
9 | C | IN | IN | OUT | NO | 2 | 70 | A | PVC | PVC | 1000V dc | FDR, TDR and V&T | 4RO (FDR & TDR) and 2RO (V&T) | NO | 34 | 34 | 34 | 70
9 | C | IN | IN | OUT | NO | 2 | 70 | A | PVC | PVC | 1000V dc | FDR, TDR and V&T | 4RO (FDR & TDR) and 2RO (V&T) | NO | 33 | 32 | 32 | 70
9 | C | IN | IN | OUT | NO | 2 | 35 | A | PVC | PVC | 1000V dc | FDR, TDR and V&T | 4RO (FDR & TDR) and 2RO (V&T) | NO | 17 | 22 | 22 | 35
9 | C | IN | IN | OUT | NO | 2 | 70 | A | PVC | PVC | 1000V dc | FDR, TDR and V&T | 4RO (FDR & TDR) and 2RO (V&T) | NO | 178 | 186 | 186 | 70
9 | C | IN | IN | OUT | NO | 2 | 70 | A | PVC | PVC | 1000V dc | FDR, TDR and V&T | 4RO (FDR & TDR) and 2RO (V&T) | NO | 79 | 85 | 85 | 70
9 | C | IN | IN | OUT | NO | 2 | 35 | A | PVC | PVC | 1000V dc | FDR, TDR and V&T | 4RO (FDR & TDR) and 2RO (V&T) | NO | 261 | 265 | 265 | 35
9 | C | IN | IN | OUT | NO | 2 | 70 | A | PVC | PVC | 1000V dc | FDR, TDR and V&T | 4RO (FDR & TDR) and 2RO (V&T) | NO | 19 | 26 | 26 | 70
9 | C | IN | IN | OUT | NO | 2 | 70 | A | PVC | PVC | 1000V dc | FDR, TDR and V&T | 4RO (FDR & TDR) and 2RO (V&T) | NO | 245 | 252 | 252 | 70
9 | C | IN | IN | OUT | NO | 2 | 70 | A | PVC | PVC | 1000V dc | FDR, TDR and V&T | 4RO (FDR & TDR) and 2RO (V&T) | NO | 249 | 256 | 256 | 70
9 | C | IN | IN | OUT | NO | 2 | 70 | A | PVC | PVC | 1000V dc | FDR, TDR and V&T | 4RO (FDR & TDR) and 2RO (V&T) | NO | 113 | 127 | 127 | 70
9 | C | IN | IN | OUT | NO | 2 | 70 | A | PVC | PVC | 1000V dc | FDR, TDR and V&T | 4RO (FDR & TDR) and 2RO (V&T) | NO | 66 | 70 | 70 | 70
9 | C | IN | IN | OUT | NO | 2 | 70 | A | PVC | PVC | 1000V dc | FDR, TDR and V&T | 4RO (FDR & TDR) and 2RO (V&T) | NO | 153 | 242 | 242 | 70
9 | C | IN | IN | OUT | NO | 2 | 70 | A | PVC | PVC | 1000V dc | FDR, TDR and V&T | 4RO (FDR & TDR) and 2RO (V&T) | NO | 458 | 340 | 340 | 70
9 | C | IN | IN | OUT | NO | 2 | 70 | A | PVC | PVC | 1000V dc | FDR, TDR and V&T | 4RO (FDR & TDR) and 2RO (V&T) | NO | 100 | 102 | 102 | 70
9 | C | IN | IN | OUT | NO | 2 | 70 | A | PVC | PVC | 1000V dc | FDR, TDR and V&T | 4RO (FDR & TDR) and 2RO (V&T) | NO | 100 | 101 | 101 | 70
9 | C | IN | IN | OUT | NO | 2 | 70 | A | PVC | PVC | 1000V dc | FDR, TDR and V&T | 4RO (FDR & TDR) and 2RO (V&T) | NO | 100 | 100 | 100 | 70
9 | C | IN | IN | OUT | NO | 2 | 70 | A | PVC | PVC | 1000V dc | FDR, TDR and V&T | 4RO (FDR & TDR) and 2RO (V&T) | NO | 100 | 99 | 99 | 70
9 | C | IN | IN | OUT | NO | 2 | 70 | A | PVC | PVC | 1000V dc | FDR, TDR and V&T | 4RO (FDR & TDR) and 2RO (V&T) | NO | 96 | 103 | 103 | 70
9 | C | IN | IN | OUT | NO | 2 | 70 | A | PVC | PVC | 1000V dc | FDR, TDR and V&T | 4RO (FDR & TDR) and 2RO (V&T) | NO | 96 | 100 | 100 | 70
9 | C | IN | IN | OUT | NO | 2 | 70 | A | PVC | PVC | 1000V dc | FDR, TDR and V&T | 4RO (FDR & TDR) and 2RO (V&T) | NO | 43 | 58 | 58 | 70
9 | C | IN | IN | OUT | NO | 2 | 70 | A | PVC | PVC | 1000V dc | FDR, TDR and V&T | 4RO (FDR & TDR) and 2RO (V&T) | NO | 43 | 58 | 58 | 70
9 | C | IN | IN | OUT | NO | 2 | 70 | A | PVC | PVC | 1000V dc | FDR, TDR and V&T | 4RO (FDR & TDR) and 2RO (V&T) | NO | 99 | 96 | 96 | 70
9 | C | IN | IN | OUT | NO | 2 | 70 | A | PVC | PVC | 1000V dc | FDR, TDR and V&T | 4RO (FDR & TDR) and 2RO (V&T) | NO | 106 | 103 | 103 | 70
9 | C | IN | IN | OUT | NO | 2 | 70 | A | PVC | PVC | 1000V dc | FDR, TDR and V&T | 4RO (FDR & TDR) and 2RO (V&T) | NO | 107 | 107 | 107 | 70
9 | C | IN | IN | OUT | NO | 2 | 70 | A | PVC | PVC | 1000V dc | FDR, TDR and V&T | 4RO (FDR & TDR) and 2RO (V&T) | NO | 107 | 109 | 109 | 70
9 | C | IN | IN | OUT | NO | 2 | 70 | A | PVC | PVC | 1000V dc | FDR, TDR and V&T | 4RO (FDR & TDR) and 2RO (V&T) | NO | 105 | 106 | 106 | 70
9 | C | IN | IN | OUT | NO | 2 | 70 | A | PVC | PVC | 1000V dc | FDR, TDR and V&T | 4RO (FDR & TDR) and 2RO (V&T) | NO | 107 | 107 | 107 | 70
9 | C | IN | IN | OUT | NO | 2 | 35 | A | PVC | PVC | 1000V dc | FDR, TDR and V&T | 4RO (FDR & TDR) and 2RO (V&T) | NO | 95 | 133 | 133 | 35
9 | C | IN | IN | OUT | NO | 2 | 35 | A | PVC | PVC | 1000V dc | FDR, TDR and V&T | 4RO (FDR & TDR) and 2RO (V&T) | NO | 58 | 76 | 76 | 35
9 | C | IN | IN | OUT | NO | 2 | 35 | A | PVC | PVC | 1000V dc | FDR, TDR and V&T | 4RO (FDR & TDR) and 2RO (V&T) | NO | 56 | 78 | 78 | 35
9 | C | IN | IN | OUT | NO | 2 | 16 | A | PVC | PVC | 1000V dc | FDR, TDR and V&T | 4RO (FDR & TDR) and 2RO (V&T) | NO | 26 | 58 | 58 | 16
9 | C | IN | IN | OUT | NO | 2 | 6 | A | PVC | PVC | 1000V dc | FDR, TDR and V&T | 4RO (FDR & TDR) and 2RO (V&T) | NO | 105 | 162 | 162 | 6
9 | C | IN | IN | OUT | NO | 2 | 6 | A | PVC | PVC | 1000V dc | FDR, TDR and V&T | 4RO (FDR & TDR) and 2RO (V&T) | NO | 145 | 152 | 152 | 6
9 | C | IN | IN | OUT | NO | 2 | 6 | A | PVC | PVC | 1000V dc | FDR, TDR and V&T | 4RO (FDR & TDR) and 2RO (V&T) | NO | 118 | 147 | 147 | 6
9 | C | IN | IN | OUT | NO | 2 | 6 | A | PVC | PVC | 1000V dc | FDR, TDR and V&T | 4RO (FDR & TDR) and 2RO (V&T) | NO | 54 | 62 | 62 | 6
9 | C | IN | IN | OUT | NO | 2 | 6 | A | PVC | PVC | 1000V dc | FDR, TDR and V&T | 4RO (FDR & TDR) and 2RO (V&T) | NO | 90 | 103 | 103 | 6
9 | C | IN | IN | OUT | NO | 2 | 6 | A | PVC | PVC | 1000V dc | FDR, TDR and V&T | 4RO (FDR & TDR) and 2RO (V&T) | NO | 20 | 9 | 9 | 6
9 | C | IN | IN | OUT | NO | 2 | 6 | A | PVC | PVC | 1000V dc | FDR, TDR and V&T | 4RO (FDR & TDR) and 2RO (V&T) | NO | 52 | 17 | 17 | 6
9 | C | IN | IN | OUT | NO | 2 | 6 | A | PVC | PVC | 1000V dc | FDR, TDR and V&T | 4RO (FDR & TDR) and 2RO (V&T) | NO | 48 | 76 | 76 | 6
9 | C | IN | IN | OUT | NO | 2 | 1.5 | NA | PVC | PVC | 1000V dc | FDR, TDR and V&T | 4RO (FDR & TDR) and 2RO (V&T) | NO |  |  | 90 | 2 x 1.5
9 | C | IN | IN | OUT | NO | 2 | 1.5 | NA | PVC | PVC | 1000V dc | FDR, TDR and V&T | 4RO (FDR & TDR) and 2RO (V&T) | NO |  |  | 100 | 2 x 1.5
9 | C | IN | IN | OUT | NO | 2 | 1.5 | NA | PVC | PVC | 1000V dc | FDR, TDR and V&T | 4RO (FDR & TDR) and 2RO (V&T) | NO | NIA | NIA | NIA | 2 X 1.5mm2 Non Armoured
9 | C | IN | IN | OUT | NO | 2 | 1.5 | NA | PVC | PVC | 1000V dc | FDR, TDR and V&T | 4RO (FDR & TDR) and 2RO (V&T) | NO | NIA | NIA | NIA | 2 X 1.5mm2 Non Armoured
9 | C | IN | IN | OUT | NO | 2 | 1.5 | A | PVC | PVC | 1000V dc | FDR, TDR and V&T | 4RO (FDR & TDR) and 2RO (V&T) | NO | NIA | NIA | NIA | 2 x 1.5mm2 Armoured
9 | C | IN | IN | OUT | NO | 2 | 70 | A | PVC | PVC | 1000V dc | FDR, TDR and V&T | 4RO (FDR & TDR) and 2RO (V&T) | NO | NIA | NIA | NIA | 2 x 70mm2 Armoured
9 | C | IN | IN | OUT | NO | 2 | 70 | A | PVC | PVC | 1000V dc | FDR, TDR and V&T | 4RO (FDR & TDR) and 2RO (V&T) | NO | NIA | NIA | NIA | 2 x 70mm2 Armoured
9 | B | IN | IN | OUT | NO | 3 | 16 | A | PVC | PVC | 1000V ac | DWT, FDR, IRT and V&T | 2RO (V&T) and 4RO | NO | 27 | 32 | 26 | 3 x 16mm2
9 | B | IN | IN | OUT | NO | 3 | 16 | A | PVC | PVC | 1000V ac | DWT, FDR, IRT and V&T | 2RO (V&T) and 4RO | NO | 92 | 95 | 108 | 3 x 16mm2
9 | B | IN | IN | OUT | NO | 3 | 16 | A | PVC | PVC | 1000V ac | DWT, FDR, IRT and V&T | 2RO (V&T) and 4RO | NO | NIA | NIA | NIA | 3 x 16mm2
9 | B | IN | IN | OUT | NO | 3 | 16 | A | PVC | PVC | 1000V ac | DWT, FDR, IRT and V&T | 2RO (V&T) and 4RO | NO | NIA | NIA | NIA | 3 x 16mm2
9 | B | IN | IN | OUT | NO | 3 | 16 | A | PVC | PVC | 1000V ac | DWT, FDR, IRT and V&T | 2RO (V&T) and 4RO | NO | NIA | NIA | NIA | 3 x 16mm2
9 | B | IN | IN | OUT | NO | 3 | 16 | A | PVC | PVC | 1000V ac | DWT, FDR, IRT and V&T | 2RO (V&T) and 4RO | NO | NIA | NIA | NIA | 3 x 16mm2
9 | C | IN | IN | OUT | NO | 19 | 1.5 | A | PVC | PVC | 1000V dc | FDR, TDR and V&T | 4RO (FDR & TDR) and 2RO (V&T) | NO | 260 | 264 | 264 | 1.5
9 | C | IN | IN | OUT | NO | 19 | 1.5 | A | PVC | PVC | 1000V dc | FDR, TDR and V&T | 4RO (FDR & TDR) and 2RO (V&T) | NO | 170 | 179 | 179 | 1.5
9 | C | IN | IN | OUT | NO | 19 | 1.5 | A | PVC | PVC | 1000V dc | FDR, TDR and V&T | 4RO (FDR & TDR) and 2RO (V&T) | NO | 166 | 171 | 171 | 1.5
9 | C | IN | IN | OUT | NO | 2 | 1.5 | A | PVC | PVC | 1000V dc | FDR, TDR and V&T | 4RO (FDR & TDR) and 2RO (V&T) | NO | 29 | 39 | 39 | 1.5
9 | C | IN | IN | OUT | NO | 3 | 1.5 | A | PVC | PVC | 1000V dc | FDR, TDR and V&T | 4RO (FDR & TDR) and 2RO (V&T) | NO | 13 | 21 | 21 | 1.5
9 | C | IN | IN | OUT | NO | 2 | 1.5 | A | PVC | PVC | 1000V dc | FDR, TDR and V&T | 4RO (FDR & TDR) and 2RO (V&T) | NO | 13 | 20 | 20 | 1.5
9 | C | IN | IN | OUT | NO | 19 | 1.5 | A | PVC | PVC | 1000V dc | FDR, TDR and V&T | 4RO (FDR & TDR) and 2RO (V&T) | NO | 138 | 180 | 180 | 1.5
9 | C | IN | IN | OUT | NO | 1 | 70 | A | PVC | PVC | 1000V dc | FDR, TDR and V&T | 4RO (FDR & TDR) and 2RO (V&T) | NO | 20 | 20 | 20 | 70
9 | C | IN | IN | OUT | NO | 1 | 70 | A | PVC | PVC | 1000V dc | FDR, TDR and V&T | 4RO (FDR & TDR) and 2RO (V&T) | NO | 20 | 20 | 20 | 70
9 | C | IN | IN | OUT | NO | 1 | 70 | A | PVC | PVC | 1000V dc | FDR, TDR and V&T | 4RO (FDR & TDR) and 2RO (V&T) | NO | 20 | 18 | 18 | 70
9 | C | IN | IN | OUT | NO | 1 | 70 | A | PVC | PVC | 1000V dc | FDR, TDR and V&T | 4RO (FDR & TDR) and 2RO (V&T) | NO | 20 | 18 | 18 | 70
9 | C | IN | IN | OUT | NO | 2 | 35 | A | PVC | PVC | 1000V dc | FDR, TDR and V&T | 4RO (FDR & TDR) and 2RO (V&T) | NO | 18 | 22 | 22 | 35
9 | C | IN | IN | OUT | NO | 2 | 70 | A | PVC | PVC | 1000V dc | FDR, TDR and V&T | 4RO (FDR & TDR) and 2RO (V&T) | NO | 173 | 193 | 193 | 70
9 | C | IN | IN | OUT | NO | 2 | 70 | A | PVC | PVC | 1000V dc | FDR, TDR and V&T | 4RO (FDR & TDR) and 2RO (V&T) | NO | 173 | 190 | 190 | 70
9 | C | IN | IN | OUT | NO | 2 | 35 | A | PVC | PVC | 1000V dc | FDR, TDR and V&T | 4RO (FDR & TDR) and 2RO (V&T) | NO | 27 | 35 | 35 | 35
9 | C | IN | IN | OUT | NO | 2 | 35 | A | PVC | PVC | 1000V dc | FDR, TDR and V&T | 4RO (FDR & TDR) and 2RO (V&T) | NO | 29 | 38 | 38 | 35
9 | C | IN | IN | OUT | NO | 2 | 16 | A | PVC | PVC | 1000V dc | FDR, TDR and V&T | 4RO (FDR & TDR) and 2RO (V&T) | NO | 28 | 40 | 40 | 16
9 | C | IN | IN | OUT | NO | 2 | 1.5 | NA | PVC | PVC | 1000V dc | FDR, TDR and V&T | 4RO (FDR & TDR) and 2RO (V&T) | NO |  |  | 230 | 2 x 1.5
9 | C | IN | IN | OUT | NO | 2 | 1.5 | NA | PVC | PVC | 1000V dc | FDR, TDR and V&T | 4RO (FDR & TDR) and 2RO (V&T) | NO |  |  | 180 | 2 x 1.5
9 | C | IN | IN | OUT | NO | 2 | 1.5 | NA | PVC | PVC | 1000V dc | FDR, TDR and V&T | 4RO (FDR & TDR) and 2RO (V&T) | NO |  |  | 180 | 2 x 1.5
9 | B | IN | IN | OUT | NO | 3 | 16 | A | PVC | PVC | 1000V ac | DWT, FDR, IRT and V&T | 2RO (V&T) and 4RO | NO | 27 | 36 | 36 | 3 x 16mm2
9 | C | IN | IN | OUT | NO | 19 | 1.5 | A | PVC | PVC | 1000V dc | FDR, TDR and V&T | 4RO (FDR & TDR) and 2RO (V&T) | NO | 396 | 400 | 400 | 1.5
9 | C | IN | IN | OUT | NO | 19 | 1.5 | A | PVC | PVC | 1000V dc | FDR, TDR and V&T | 4RO (FDR & TDR) and 2RO (V&T) | NO | 257 | 258 | 258 | 1.5
9 | C | IN | IN | OUT | NO | 19 | 1.5 | A | PVC | PVC | 1000V dc | FDR, TDR and V&T | 4RO (FDR & TDR) and 2RO (V&T) | NO | 251 | 247 | 247 | 1.5
9 | C | IN | IN | OUT | NO | 12 | 1.5 | NA | PVC | PVC | 1000V dc | FDR, TDR and V&T | 4RO (FDR & TDR) and 2RO (V&T) | NO | 7 | 9 | 9 | 1.5
9 | C | IN | IN | OUT | NO | 7 | 1.5 | NA | PVC | PVC | 1000V dc | FDR, TDR and V&T | 4RO (FDR & TDR) and 2RO (V&T) | NO | 14 | 20 | 20 | 1.5
9 | C | IN | IN | OUT | NO | 7 | 1.5 | NA | PVC | PVC | 1000V dc | FDR, TDR and V&T | 4RO (FDR & TDR) and 2RO (V&T) | NO | 16 | 21 | 21 | 1.5
9 | C | IN | IN | OUT | NO | 7 | 1.5 | NA | PVC | PVC | 1000V dc | FDR, TDR and V&T | 4RO (FDR & TDR) and 2RO (V&T) | NO | 33 | 40 | 40 | 1.5
9 | C | IN | IN | OUT | NO | 7 | 1.5 | NA | PVC | PVC | 1000V dc | FDR, TDR and V&T | 4RO (FDR & TDR) and 2RO (V&T) | NO | 31 | 38 | 38 | 1.5
9 | C | IN | IN | OUT | NO | 2 | 1.5 | NA | PVC | PVC | 1000V dc | FDR, TDR and V&T | 4RO (FDR & TDR) and 2RO (V&T) | NO | 12 | 17 | 17 | 1.5
9 | C | IN | IN | OUT | NO | 19 | 1.5 | NA | PVC | PVC | 1000V dc | FDR, TDR and V&T | 4RO (FDR & TDR) and 2RO (V&T) | NO | 12 | 12 | 12 | 1.5
9 | C | IN | IN | OUT | NO | 37 | 1.5 | NA | PVC | PVC | 1000V dc | FDR, TDR and V&T | 4RO (FDR & TDR) and 2RO (V&T) | NO | 33 | 39 | 39 | 1.5
9 | C | IN | IN | OUT | NO | 37 | 1.5 | NA | PVC | PVC | 1000V dc | FDR, TDR and V&T | 4RO (FDR & TDR) and 2RO (V&T) | NO | 33 | 40 | 40 | 1.5
9 | C | IN | IN | OUT | NO | 2 | 1.5 | A | PVC | PVC | 1000V dc | FDR, TDR and V&T | 4RO (FDR & TDR) and 2RO (V&T) | NO | 27 | 15 | 15 | 1.5
9 | C | IN | IN | OUT | NO | 12 | 1.5 | A | PVC | PVC | 1000V dc | FDR, TDR and V&T | 4RO (FDR & TDR) and 2RO (V&T) | NO | 27 | 19 | 19 | 1.5
9 | C | IN | IN | OUT | NO | 7 | 1.5 | A | PVC | PVC | 1000V dc | FDR, TDR and V&T | 4RO (FDR & TDR) and 2RO (V&T) | NO | 12 | 10 | 10 | 1.5
9 | C | IN | IN | OUT | NO | 2 | 6 | A | PVC | PVC | 1000V dc | FDR, TDR and V&T | 4RO (FDR & TDR) and 2RO (V&T) | NO | 261 | 272 | 272 | 6
9 | C | IN | IN | OUT | NO | 2 | 2.5 | A | PVC | PVC | 1000V dc | FDR, TDR and V&T | 4RO (FDR & TDR) and 2RO (V&T) | NO | 263 | 266 | 266 | 2.5
9 | C | IN | IN | OUT | NO | 2 | 6 | A | PVC | PVC | 1000V dc | FDR, TDR and V&T | 4RO (FDR & TDR) and 2RO (V&T) | NO | 22 | 24 | 24 | 6
9 | C | IN | IN | OUT | NO | 3 | 1.5 | A | PVC | PVC | 1000V dc | FDR, TDR and V&T | 4RO (FDR & TDR) and 2RO (V&T) | NO | 261 | 264 | 264 | 1.5
9 | C | IN | IN | OUT | NO | 7 | 1.5 | A | PVC | PVC | 1000V dc | FDR, TDR and V&T | 4RO (FDR & TDR) and 2RO (V&T) | NO | 476 | 405 | 405 | 1.5
9 | C | IN | IN | OUT | NO | 2 | 1.5 | NA | PVC | PVC | 1000V dc | FDR, TDR and V&T | 4RO (FDR & TDR) and 2RO (V&T) | NO | 26 | 31 | 31 | 1.5
9 | C | IN | IN | OUT | NO | 2 | 1.5 | NA | PVC | PVC | 1000V dc | FDR, TDR and V&T | 4RO (FDR & TDR) and 2RO (V&T) | NO | 26 | 30 | 30 | 1.5
9 | C | IN | IN | OUT | NO | 4 | 1.5 | NA | PVC | PVC | 1000V dc | FDR, TDR and V&T | 4RO (FDR & TDR) and 2RO (V&T) | NO | 49 | 0 | 1 | 1.5
9 | C | IN | IN | OUT | NO | 7 | 1.5 | A | PVC | PVC | 1000V dc | FDR, TDR and V&T | 4RO (FDR & TDR) and 2RO (V&T) | NO | 262 | 260 | 260 | 1.5
9 | C | IN | IN | OUT | NO | 19 | 1.5 | A | PVC | PVC | 1000V dc | FDR, TDR and V&T | 4RO (FDR & TDR) and 2RO (V&T) | NO | 260 | 260 | 260 | 1.5
9 | C | IN | IN | OUT | NO | 19 | 1.5 | A | PVC | PVC | 1000V dc | FDR, TDR and V&T | 4RO (FDR & TDR) and 2RO (V&T) | NO | 255 | 256 | 256 | 1.5
9 | C | IN | IN | OUT | NO | 12 | 1.5 | NA | PVC | PVC | 1000V dc | FDR, TDR and V&T | 4RO (FDR & TDR) and 2RO (V&T) | NO | 7 | 9 | 9 | 1.5
9 | C | IN | IN | OUT | NO | 9 | 1.5 | NA | PVC | PVC | 1000V dc | FDR, TDR and V&T | 4RO (FDR & TDR) and 2RO (V&T) | NO | 28 | 46 | 46 | 1.5
9 | C | IN | IN | OUT | NO | 12 | 1.5 | NA | PVC | PVC | 1000V dc | FDR, TDR and V&T | 4RO (FDR & TDR) and 2RO (V&T) | NO | 28 | 46 | 46 | 1.5
9 | C | IN | IN | OUT | NO | 2 | 1.5 | NA | PVC | PVC | 1000V dc | FDR, TDR and V&T | 4RO (FDR & TDR) and 2RO (V&T) | NO | 13 | 19 | 19 | 1.5
9 | C | IN | IN | OUT | NO | 19 | 1.5 | NA | PVC | PVC | 1000V dc | FDR, TDR and V&T | 4RO (FDR & TDR) and 2RO (V&T) | NO | 13 | 22 | 22 | 1.5
9 | C | IN | IN | OUT | NO | 37 | 1.5 | NA | PVC | PVC | 1000V dc | FDR, TDR and V&T | 4RO (FDR & TDR) and 2RO (V&T) | NO | 34 | 39 | 39 | 1.5
9 | C | IN | IN | OUT | NO | 37 | 1.5 | NA | PVC | PVC | 1000V dc | FDR, TDR and V&T | 4RO (FDR & TDR) and 2RO (V&T) | NO | 33 | 40 | 40 | 1.5
9 | C | IN | IN | OUT | NO | 2 | 1.5 | A | PVC | PVC | 1000V dc | FDR, TDR and V&T | 4RO (FDR & TDR) and 2RO (V&T) | NO | 24 | 15 | 15 | 1.5
9 | C | IN | IN | OUT | NO | 12 | 1.5 | A | PVC | PVC | 1000V dc | FDR, TDR and V&T | 4RO (FDR & TDR) and 2RO (V&T) | NO | 24 | 19 | 19 | 1.5
9 | C | IN | IN | OUT | NO | 7 | 1.5 | A | PVC | PVC | 1000V dc | FDR, TDR and V&T | 4RO (FDR & TDR) and 2RO (V&T) | NO | 13 | 23 | 14 | 1.5
9 | C | IN | IN | OUT | NO | 2 | 6 | A | PVC | PVC | 1000V dc | FDR, TDR and V&T | 4RO (FDR & TDR) and 2RO (V&T) | NO | 268 | 293 | 293 | 6
9 | C | IN | IN | OUT | NO | 2 | 2.5 | A | PVC | PVC | 1000V dc | FDR, TDR and V&T | 4RO (FDR & TDR) and 2RO (V&T) | NO | 266 | 290 | 290 | 2.5
9 | C | IN | IN | OUT | NO | 2 | 6 | A | PVC | PVC | 1000V dc | FDR, TDR and V&T | 4RO (FDR & TDR) and 2RO (V&T) | NO | 15 | 20 | 20 | 6
9 | C | IN | IN | OUT | NO | 3 | 1.5 | A | PVC | PVC | 1000V dc | FDR, TDR and V&T | 4RO (FDR & TDR) and 2RO (V&T) | NO | 269 | 276 | 276 | 1.5
9 | C | IN | IN | OUT | NO | 3 | 1.5 | A | PVC | PVC | 1000V dc | FDR, TDR and V&T | 4RO (FDR & TDR) and 2RO (V&T) | NO | 267 | 306 | 306 | 1.5
9 | C | IN | IN | OUT | NO | 7 | 1.5 | A | PVC | PVC | 1000V dc | FDR, TDR and V&T | 4RO (FDR & TDR) and 2RO (V&T) | NO | 485 | 411 | 411 | 1.5
9 | C | IN | IN | OUT | NO | 12 | 1.5 | NA | PVC | PVC | 1000V dc | FDR, TDR and V&T | 4RO (FDR & TDR) and 2RO (V&T) | NO | 0 | 0 | 1 | 1.5
9 | C | IN | IN | OUT | NO | 7 | 1.5 | NA | PVC | PVC | 1000V dc | FDR, TDR and V&T | 4RO (FDR & TDR) and 2RO (V&T) | NO | NIA | NIA | NIA | 7CORE 1,5mm2
9 | C | IN | IN | OUT | NO | 7 | 1.5 | NA | PVC | PVC | 1000V dc | FDR, TDR and V&T | 4RO (FDR & TDR) and 2RO (V&T) | NO | NIA | NIA | NIA | 7CORE 1,5mm2
9 | C | IN | IN | OUT | NO | 7 | 1.5 | NA | PVC | PVC | 1000V dc | FDR, TDR and V&T | 4RO (FDR & TDR) and 2RO (V&T) | NO | NIA | NIA | NIA | 7CORE 1,5mm2
9 | C | IN | IN | OUT | NO | 7 | 1.5 | NA | PVC | PVC | 1000V dc | FDR, TDR and V&T | 4RO (FDR & TDR) and 2RO (V&T) | NO | NIA | NIA | NIA | 7CORE 1,5mm2
9 | C | IN | IN | OUT | NO | 9 | 1.5 | NA | PVC | PVC | 1000V dc | FDR, TDR and V&T | 4RO (FDR & TDR) and 2RO (V&T) | NO | 27 | 46 | 46 | 1.5
9 | C | IN | IN | OUT | NO | 2 | 1.5 | NA | PVC | PVC | 1000V dc | FDR, TDR and V&T | 4RO (FDR & TDR) and 2RO (V&T) | NO | 14 | 19 | 1 | 1.5
9 | C | IN | IN | OUT | NO | 7 | 1.5 | NA | PVC | PVC | 1000V dc | FDR, TDR and V&T | 4RO (FDR & TDR) and 2RO (V&T) | NO | 15 | 15 | 1 | 1.5
9 | C | IN | IN | OUT | NO | 2 | 1.5 | NA | PVC | PVC | 1000V dc | FDR, TDR and V&T | 4RO (FDR & TDR) and 2RO (V&T) | NO | 19 | 26 | 26 | 1.5
9 | C | IN | IN | OUT | NO | 7 | 1.5 | NA | PVC | PVC | 1000V dc | FDR, TDR and V&T | 4RO (FDR & TDR) and 2RO (V&T) | NO | 18 | 20 | 20 | 1.5
9 | C | IN | IN | OUT | NO | 12 | 1.5 | NA | PVC | PVC | 1000V dc | FDR, TDR and V&T | 4RO (FDR & TDR) and 2RO (V&T) | NO | 11 | 20 | 20 | 1.5
9 | C | IN | IN | OUT | NO | 2 | 1.5 | NA | PVC | PVC | 1000V dc | FDR, TDR and V&T | 4RO (FDR & TDR) and 2RO (V&T) | NO | 18 | 26 | 26 | 1.5
9 | C | IN | IN | OUT | NO | 4 | 1.5 | NA | PVC | PVC | 1000V dc | FDR, TDR and V&T | 4RO (FDR & TDR) and 2RO (V&T) | NO | 17 | 28 | 28 | 1.5
9 | B | IN | IN | OUT | NO | 3 | 50 | A | PVC | PVC | 1000V ac | DWT, FDR, IRT and V&T | 2RO (V&T) and 4RO | NO | 0 | 20 | 0 | 3 x 50mm2
9 | C | IN | IN | OUT | NO | 12 | 1.5 | NA | PVC | PVC | 1000V dc | FDR, TDR and V&T | 4RO (FDR & TDR) and 2RO (V&T) | NO | 12 | 21 | 21 | 1.5
9 | C | IN | IN | OUT | NO | 12 | 1.5 | NA | PVC | PVC | 1000V dc | FDR, TDR and V&T | 4RO (FDR & TDR) and 2RO (V&T) | NO | 35 | 40 | 40 | 1.5
9 | C | IN | IN | OUT | NO | 12 | 1.5 | NA | PVC | PVC | 1000V dc | FDR, TDR and V&T | 4RO (FDR & TDR) and 2RO (V&T) | NO | 35 | 40 | 40 | 1.5
9 | C | IN | IN | OUT | NO | 2 | 1.5 | NA | PVC | PVC | 1000V dc | FDR, TDR and V&T | 4RO (FDR & TDR) and 2RO (V&T) | NO | 14 | 17 | 17 | 1.5
9 | C | IN | IN | OUT | NO | 37 | 1.5 | NA | PVC | PVC | 1000V dc | FDR, TDR and V&T | 4RO (FDR & TDR) and 2RO (V&T) | NO | 13 | 13 | 13 | 1.5
9 | C | IN | IN | OUT | NO | 37 | 1.5 | NA | PVC | PVC | 1000V dc | FDR, TDR and V&T | 4RO (FDR & TDR) and 2RO (V&T) | NO | 34 | 39 | 39 | 1.5
9 | C | IN | IN | OUT | NO | 19 | 1.5 | NA | PVC | PVC | 1000V dc | FDR, TDR and V&T | 4RO (FDR & TDR) and 2RO (V&T) | NO | 34 | 38 | 38 | 1.5
9 | C | IN | IN | OUT | NO | 37 | 1.5 | NA | PVC | PVC | 1000V dc | FDR, TDR and V&T | 4RO (FDR & TDR) and 2RO (V&T) | NO | 34 | 40 | 40 | 1.5
9 | C | IN | IN | OUT | NO | 19 | 1.5 | NA | PVC | PVC | 1000V dc | FDR, TDR and V&T | 4RO (FDR & TDR) and 2RO (V&T) | NO | 34 | 38 | 38 | 1.5
9 | C | IN | IN | OUT | NO | 12 | 1.5 | NA | PVC | PVC | 1000V dc | FDR, TDR and V&T | 4RO (FDR & TDR) and 2RO (V&T) | NO | 12 | 12 | 12 | 1.5
9 | C | IN | IN | OUT | NO | 12 | 1.5 | NA | PVC | PVC | 1000V dc | FDR, TDR and V&T | 4RO (FDR & TDR) and 2RO (V&T) | NO | 34 | 40 | 40 | 1.5
9 | C | IN | IN | OUT | NO | 12 | 1.5 | NA | PVC | PVC | 1000V dc | FDR, TDR and V&T | 4RO (FDR & TDR) and 2RO (V&T) | NO | 34 | 40 | 40 | 1.5
9 | C | IN | IN | OUT | NO | 2 | 1.5 | NA | PVC | PVC | 1000V dc | FDR, TDR and V&T | 4RO (FDR & TDR) and 2RO (V&T) | NO | 12 | 12 | 12 | 1.5
9 | C | IN | IN | OUT | NO | 2 | 1.5 | NA | PVC | PVC | 1000V dc | FDR, TDR and V&T | 4RO (FDR & TDR) and 2RO (V&T) | NO | 34 | 50 | 50 | 1.5
9 | C | IN | IN | OUT | NO | 2 | 1.5 | NA | PVC | PVC | 1000V dc | FDR, TDR and V&T | 4RO (FDR & TDR) and 2RO (V&T) | NO | 34 | 38 | 38 | 1.5
9 | C | IN | IN | OUT | NO | 2 | 1.5 | NA | PVC | PVC | 1000V dc | FDR, TDR and V&T | 4RO (FDR & TDR) and 2RO (V&T) | NO | 12 | 18 | 18 | 1.5
9 | C | IN | IN | OUT | NO | 2 | 1.5 | NA | PVC | PVC | 1000V dc | FDR, TDR and V&T | 4RO (FDR & TDR) and 2RO (V&T) | NO | 35 | 50 | 50 | 1.5
9 | C | IN | IN | OUT | NO | 2 | 1.5 | NA | PVC | PVC | 1000V dc | FDR, TDR and V&T | 4RO (FDR & TDR) and 2RO (V&T) | NO | 35 | 39 | 39 | 1.5
9 | C | IN | IN | OUT | NO | 2 | 1.5 | NA | PVC | PVC | 1000V dc | FDR, TDR and V&T | 4RO (FDR & TDR) and 2RO (V&T) | NO | 13 | 18 | 18 | 1.5
9 | C | IN | IN | OUT | NO | 37 | 1.5 | NA | PVC | PVC | 1000V dc | FDR, TDR and V&T | 4RO (FDR & TDR) and 2RO (V&T) | NO | 12 | 11 | 11 | 1.5
9 | C | IN | IN | OUT | NO | 37 | 1.5 | NA | PVC | PVC | 1000V dc | FDR, TDR and V&T | 4RO (FDR & TDR) and 2RO (V&T) | NO | 35 | 40 | 40 | 1.5
9 | C | IN | IN | OUT | NO | 19 | 1.5 | NA | PVC | PVC | 1000V dc | FDR, TDR and V&T | 4RO (FDR & TDR) and 2RO (V&T) | NO | 35 | 39 | 39 | 1.5
9 | C | IN | IN | OUT | NO | 37 | 1.5 | NA | PVC | PVC | 1000V dc | FDR, TDR and V&T | 4RO (FDR & TDR) and 2RO (V&T) | NO | 35 | 40 | 40 | 1.5
9 | C | IN | IN | OUT | NO | 19 | 1.5 | NA | PVC | PVC | 1000V dc | FDR, TDR and V&T | 4RO (FDR & TDR) and 2RO (V&T) | NO | 35 | 40 | 40 | 1.5
9 | C | IN | IN | OUT | NO | 2 | 6 | A | PVC | PVC | 1000V dc | FDR, TDR and V&T | 4RO (FDR & TDR) and 2RO (V&T) | NO | 27 | 30 | 29 | 6
9 | C | IN | IN | OUT | NO | 2 | 6 | A | PVC | PVC | 1000V dc | FDR, TDR and V&T | 4RO (FDR & TDR) and 2RO (V&T) | NO | 27 | 30 | 30 | 6
9 | C | IN | IN | OUT | NO | 2 | 6 | A | PVC | PVC | 1000V dc | FDR, TDR and V&T | 4RO (FDR & TDR) and 2RO (V&T) | NO | 27 | 30 | 30 | 6
9 | C | IN | IN | OUT | NO | 2 | 6 | A | PVC | PVC | 1000V dc | FDR, TDR and V&T | 4RO (FDR & TDR) and 2RO (V&T) | NO | 27 | 31 | 31 | 6
9 | C | IN | IN | OUT | NO | 2 | 6 | A | PVC | PVC | 1000V dc | FDR, TDR and V&T | 4RO (FDR & TDR) and 2RO (V&T) | NO | 27 | 31 | 31 | 6
9 | C | IN | IN | OUT | NO | 2 | 6 | A | PVC | PVC | 1000V dc | FDR, TDR and V&T | 4RO (FDR & TDR) and 2RO (V&T) | NO | 27 | 31 | 31 | 6
9 | C | IN | IN | OUT | NO | 2 | 6 | A | PVC | PVC | 1000V dc | FDR, TDR and V&T | 4RO (FDR & TDR) and 2RO (V&T) | NO | 27 | 31 | 31 | 6
9 | C | IN | IN | OUT | NO | 37 | 1.5 | A | PVC | PVC | 1000V dc | FDR, TDR and V&T | 4RO (FDR & TDR) and 2RO (V&T) | NO | 27 | 31 | 31 | 1.5
9 | C | IN | IN | OUT | NO | 19 | 1.5 | A | PVC | PVC | 1000V dc | FDR, TDR and V&T | 4RO (FDR & TDR) and 2RO (V&T) | NO | 27 | 27 | 27 | 1.5
9 | C | IN | IN | OUT | NO | 19 | 1.5 | A | PVC | PVC | 1000V dc | FDR, TDR and V&T | 4RO (FDR & TDR) and 2RO (V&T) | NO | 29 | 31 | 31 | 1.5
9 | C | IN | IN | OUT | NO | 7 | 1.5 | A | PVC | PVC | 1000V dc | FDR, TDR and V&T | 4RO (FDR & TDR) and 2RO (V&T) | NO | 29 | 32 | 31 | 1.5
9 | C | IN | IN | OUT | NO | 7 | 1.5 | A | PVC | PVC | 1000V dc | FDR, TDR and V&T | 4RO (FDR & TDR) and 2RO (V&T) | NO | 265 | 278 | 278 | 1.5
9 | C | IN | IN | OUT | NO | 2 | 1.5 | A | PVC | PVC | 1000V dc | FDR, TDR and V&T | 4RO (FDR & TDR) and 2RO (V&T) | NO | 253 | 277 | 277 | 1.5
9 | C | IN | IN | OUT | NO | 12 | 1.5 | A | PVC | PVC | 1000V dc | FDR, TDR and V&T | 4RO (FDR & TDR) and 2RO (V&T) | NO | 29 | 32 | 32 | 1.5
9 | C | IN | IN | OUT | NO | 7 | 1.5 | A | PVC | PVC | 1000V dc | FDR, TDR and V&T | 4RO (FDR & TDR) and 2RO (V&T) | NO | 253 | 246 | 246 | 1.5
9 | C | IN | IN | OUT | NO | 37 | 1.5 | A | PVC | PVC | 1000V dc | FDR, TDR and V&T | 4RO (FDR & TDR) and 2RO (V&T) | NO | 253 | 250 | 250 | 1.5
9 | C | IN | IN | OUT | NO | 37 | 1.5 | A | PVC | PVC | 1000V dc | FDR, TDR and V&T | 4RO (FDR & TDR) and 2RO (V&T) | NO | 253 | 250 | 250 | 1.5
9 | C | IN | IN | OUT | NO | 12 | 1.5 | A | PVC | PVC | 1000V dc | FDR, TDR and V&T | 4RO (FDR & TDR) and 2RO (V&T) | NO | 274 | 285 | 285 | 1.5
9 | C | IN | IN | OUT | NO | 2 | 6 | A | PVC | PVC | 1000V dc | FDR, TDR and V&T | 4RO (FDR & TDR) and 2RO (V&T) | NO | 19 | 25 | 25 | 6
9 | C | IN | IN | OUT | NO | 2 | 6 | A | PVC | PVC | 1000V dc | FDR, TDR and V&T | 4RO (FDR & TDR) and 2RO (V&T) | NO | 19 | 24 | 24 | 6
9 | C | IN | IN | OUT | NO | 2 | 6 | A | PVC | PVC | 1000V dc | FDR, TDR and V&T | 4RO (FDR & TDR) and 2RO (V&T) | NO | 19 | 24 | 24 | 6
9 | C | IN | IN | OUT | NO | 2 | 6 | A | PVC | PVC | 1000V dc | FDR, TDR and V&T | 4RO (FDR & TDR) and 2RO (V&T) | NO | 19 | 24 | 24 | 6
9 | C | IN | IN | OUT | NO | 2 | 6 | A | PVC | PVC | 1000V dc | FDR, TDR and V&T | 4RO (FDR & TDR) and 2RO (V&T) | NO | 19 | 24 | 24 | 6
9 | C | IN | IN | OUT | NO | 2 | 6 | A | PVC | PVC | 1000V dc | FDR, TDR and V&T | 4RO (FDR & TDR) and 2RO (V&T) | NO | 19 | 24 | 24 | 6
9 | C | IN | IN | OUT | NO | 2 | 6 | A | PVC | PVC | 1000V dc | FDR, TDR and V&T | 4RO (FDR & TDR) and 2RO (V&T) | NO | 19 | 112 | 23 | 6
9 | C | IN | IN | OUT | NO | 37 | 1.5 | A | PVC | PVC | 1000V dc | FDR, TDR and V&T | 4RO (FDR & TDR) and 2RO (V&T) | NO | 21 | 24 | 24 | 1.5
9 | C | IN | IN | OUT | NO | 19 | 1.5 | A | PVC | PVC | 1000V dc | FDR, TDR and V&T | 4RO (FDR & TDR) and 2RO (V&T) | NO | 20 | 17 | 17 | 1.5
9 | C | IN | IN | OUT | NO | 19 | 1.5 | A | PVC | PVC | 1000V dc | FDR, TDR and V&T | 4RO (FDR & TDR) and 2RO (V&T) | NO | 22 | 25 | 25 | 1.5
9 | C | IN | IN | OUT | NO | 7 | 1.5 | A | PVC | PVC | 1000V dc | FDR, TDR and V&T | 4RO (FDR & TDR) and 2RO (V&T) | NO | 22 | 24 | 24 | 1.5
9 | C | IN | IN | OUT | NO | 7 | 1.5 | A | PVC | PVC | 1000V dc | FDR, TDR and V&T | 4RO (FDR & TDR) and 2RO (V&T) | NO | 252 | 266 | 266 | 1.5
9 | C | IN | IN | OUT | NO | 2 | 1.5 | A | PVC | PVC | 1000V dc | FDR, TDR and V&T | 4RO (FDR & TDR) and 2RO (V&T) | NO | 252 | 293 | 293 | 1.5
9 | C | IN | IN | OUT | NO | 12 | 1.5 | A | PVC | PVC | 1000V dc | FDR, TDR and V&T | 4RO (FDR & TDR) and 2RO (V&T) | NO | 22 | 24 | 24 | 1.5
9 | C | IN | IN | OUT | NO | 7 | 1.5 | A | PVC | PVC | 1000V dc | FDR, TDR and V&T | 4RO (FDR & TDR) and 2RO (V&T) | NO | 257 | 263 | 263 | 1.5
9 | C | IN | IN | OUT | NO | 37 | 1.5 | A | PVC | PVC | 1000V dc | FDR, TDR and V&T | 4RO (FDR & TDR) and 2RO (V&T) | NO | 257 | 253 | 253 | 1.5
9 | C | IN | IN | OUT | NO | 37 | 1.5 | A | PVC | PVC | 1000V dc | FDR, TDR and V&T | 4RO (FDR & TDR) and 2RO (V&T) | NO | 257 | 261 | 261 | 1.5
9 | C | IN | IN | OUT | NO | 12 | 1.5 | A | PVC | PVC | 1000V dc | FDR, TDR and V&T | 4RO (FDR & TDR) and 2RO (V&T) | NO | 266 | 275 | 275 | 1.5
9 | M | IN | IN | OUT | NO | 12 | 1 | 6PTB (NA) | PVC | PVC | 500V dc | V&T and FDR | 2RO (V&T) and 4RO (FDR) | NO | 236 | 294 | 294 | 6PTB x 1mm2
9 | M | IN | IN | OUT | NO | 12 | 1 | 6PTB (NA) | PVC | PVC | 500V dc | V&T and FDR | 2RO (V&T) and 4RO (FDR) | NO | 233 | 297 | 297 | 6PTB x 1mm2
9 | B | IN | IN | OUT | NO | 3 | 150 | MTAL (A) | PVC | XLPE | 6,6kV | IRT, OHT, V&T, VLF-TD and VLF-PD | 4Y | YES | 242 | 251 | 251 | 3 x 150mm2
9 | B | IN | IN | OUT | NO | 3 | 150 | MTAL (A) | PVC | XLPE | 6,6kV | IRT, OHT, V&T, VLF-TD and VLF-PD | 4Y | YES | 242 | 253 | 253 | 3 x 150mm2
9 | B | IN | IN | OUT | NO | 3 | 50 | A | PVC | PVC | 1000V ac | DWT, FDR, IRT and V&T | 4Y | YES | 261 | 266 | 266 | 3 x 50mm2
9 | B | IN | IN | OUT | NO | 3 | 16 | A | PVC | PVC | 1000V ac | DWT, FDR, IRT and V&T | 4Y | YES | 20 | 10 | 10 | 3 x 16mm2
9 | B | IN | IN | OUT | NO | 3 | 50 | A | PVC | PVC | 1000V ac | DWT, FDR, IRT and V&T | 4Y | YES | 261 | 265 | 265 | 3 x 50mm2
9 | B | IN | IN | OUT | NO | 3 | 16 | A | PVC | PVC | 1000V ac | DWT, FDR, IRT and V&T | 4Y | YES | 20 | 10 | 10 | 3 x 16mm2
9 | B | IN | IN | OUT | NO | 2 | 2.5 | A | PVC | PVC | 1000V ac | DWT, FDR, IRT and V&T | 4Y | YES | 20 | 11 | 11 | 2 x 2,5mm2
9 | B | IN | IN | OUT | NO | 2 | 2.5 | A | PVC | PVC | 1000V ac | DWT, FDR, IRT and V&T | 4Y | YES | 20 | 11 | 11 | 2 x 2,5mm2
9 | B | IN | IN | OUT | NO | 2 | 2.5 | A | PVC | PVC | 1000V ac | DWT, FDR, IRT and V&T | 4Y | YES | 20 | 10 | 10 | 2 x 2,5mm2
9 | B | IN | IN | OUT | NO | 2 | 2.5 | A | PVC | PVC | 1000V ac | DWT, FDR, IRT and V&T | 4Y | YES | 20 | 11 | 11 | 2 x 2,5mm2
9 | B | IN | IN | OUT | NO | 3 | 50 | A | PVC | PVC | 1000V ac | DWT, FDR, IRT and V&T | 4Y | YES | 13 | 42 | 42 | 3 x 50mm2
9 | B | IN | IN | OUT | NO | 3 | 16 | A | PVC | PVC | 1000V ac | DWT, FDR, IRT and V&T | 4Y | YES | 13 | 34 | 34 | 3 x 16mm2
9 | B | IN | IN | OUT | NO | 2 | 2.5 | A | PVC | PVC | 1000V ac | DWT, FDR, IRT and V&T | 4Y | YES | 13 | 35 | 35 | 2 x 2,5mm2
9 | B | IN | IN | OUT | NO | 2 | 2.5 | A | PVC | PVC | 1000V ac | DWT, FDR, IRT and V&T | 4Y | YES | 22 | 14 | 14 | 2 x 2,5mm2
9 | B | IN | IN | OUT | NO | 2 | 2.5 | A | PVC | PVC | 1000V ac | DWT, FDR, IRT and V&T | 4Y | YES | 22 | 12 | 12 | 2 x 2,5mm2
9 | B | IN | IN | OUT | NO | 2 | 2.5 | A | PVC | PVC | 1000V ac | DWT, FDR, IRT and V&T | 4Y | YES | 22 | 12 | 12 | 2 x 2,5mm2
9 | B | IN | IN | OUT | NO | 2 | 2.5 | A | PVC | PVC | 1000V ac | DWT, FDR, IRT and V&T | 4Y | YES | 22 | 23 | 23 | 2 x 2,5mm2
9 | B | IN | IN | OUT | NO | 3 | 50 | A | PVC | PVC | 1000V ac | DWT, FDR, IRT and V&T | 4Y | YES | 22 | 17 | 17 | 3 x 50mm2
9 | B | IN | IN | OUT | NO | 3 | 2.5 | A | PVC | PVC | 1000V ac | DWT, FDR, IRT and V&T | 4Y | YES | 22 | 18 | 18 | 3 x 2,5mm2
9 | B | IN | IN | OUT | NO | 3 | 35 | A | PVC | PVC | 1000V ac | DWT, FDR, IRT and V&T | 4Y | YES | 14 | 0 | 40 | 3 x 35mm2
9 | B | IN | IN | OUT | NO | 3 | 35 | A | PVC | PVC | 1000V ac | DWT, FDR, IRT and V&T | 4Y | YES | 20 | 0 | 4 | 3 x 35mm2
9 | B | IN | IN | OUT | NO | 3 | 2.5 | A | PVC | PVC | 1000V ac | DWT, FDR, IRT and V&T | 4Y | YES | 20 | 0 | 10 | 3 x 2,5mm2
9 | B | IN | IN | OUT | NO | 3 | 2.5 | A | PVC | PVC | 1000V ac | DWT, FDR, IRT and V&T | 4Y | YES | 20 | 0 | 9 | 3 x 2,5mm2
9 | B | IN | IN | OUT | NO | 3 | 2.5 | A | PVC | PVC | 1000V ac | DWT, FDR, IRT and V&T | 4Y | YES | 20 | 0 | 10 | 3 x 2,5mm2
9 | B | IN | IN | OUT | NO | 3 | 2.5 | A | PVC | PVC | 1000V ac | DWT, FDR, IRT and V&T | 4Y | YES | 20 | 0 | 10 | 3 x 2,5mm2
9 | B | IN | IN | OUT | NO | 3 | 2.5 | A | PVC | PVC | 1000V ac | DWT, FDR, IRT and V&T | 4Y | YES | 20 | 0 | 10 | 3 x 2,5mm2
9 | B | IN | IN | OUT | NO | 3 | 2.5 | A | PVC | PVC | 1000V ac | DWT, FDR, IRT and V&T | 4Y | YES | 20 | 0 | 10 | 3 x 2,5mm2
9 | B | IN | IN | OUT | NO | 3 | 2.5 | A | PVC | PVC | 1000V ac | DWT, FDR, IRT and V&T | 4Y | YES | 20 | 0 | 10 | 3 x 2,5mm2
9 | B | IN | IN | OUT | NO | 3 | 2.5 | A | PVC | PVC | 1000V ac | DWT, FDR, IRT and V&T | 4Y | YES | 20 | 0 | 10 | 3 x 2,5mm2
9 | B | IN | IN | OUT | NO | 3 | 2.5 | A | PVC | PVC | 1000V ac | DWT, FDR, IRT and V&T | 4Y | YES | 20 | 0 | 5 | 3 x 2,5mm2
9 | C | IN | IN | OUT | NO | 9 | 1.5 | NA | PVC | PVC | 1000V dc | FDR, TDR and V&T | 4RO (FDR & TDR) and 2RO (V&T) | NO | 54 | 60 | 60 | 1.5
9 | C | IN | IN | OUT | NO | 9 | 1.5 | NA | PVC | PVC | 1000V dc | FDR, TDR and V&T | 4RO (FDR & TDR) and 2RO (V&T) | NO | 29 | 37 | 37 | 1.5
9 | C | IN | IN | OUT | NO | 9 | 1.5 | NA | PVC | PVC | 1000V dc | FDR, TDR and V&T | 4RO (FDR & TDR) and 2RO (V&T) | NO | 26 | 28 | 28 | 1.5
9 | C | IN | IN | OUT | NO | 2 | 1.5 | NA | PVC | PVC | 1000V dc | FDR, TDR and V&T | 4RO (FDR & TDR) and 2RO (V&T) | NO | 26 | 27 | 27 | 1.5
9 | C | IN | IN | OUT | NO | 12 | 1.5 | NA | PVC | PVC | 1000V dc | FDR, TDR and V&T | 4RO (FDR & TDR) and 2RO (V&T) | NO | 26 | 27 | 27 | 1.5
9 | C | IN | IN | OUT | NO | 3 | 1.5 | NA | PVC | PVC | 1000V dc | FDR, TDR and V&T | 4RO (FDR & TDR) and 2RO (V&T) | NO | 20 | 31 | 31 | 1.5
9 | C | IN | IN | OUT | NO | 3 | 1.5 | NA | PVC | PVC | 1000V dc | FDR, TDR and V&T | 4RO (FDR & TDR) and 2RO (V&T) | NO | 30 | 34 | 34 | 1.5
9 | C | IN | IN | OUT | NO | 3 | 1.5 | NA | PVC | PVC | 1000V dc | FDR, TDR and V&T | 4RO (FDR & TDR) and 2RO (V&T) | NO | 28 | 30 | 30 | 1.5
9 | C | IN | IN | OUT | NO | 3 | 1.5 | NA | PVC | PVC | 1000V dc | FDR, TDR and V&T | 4RO (FDR & TDR) and 2RO (V&T) | NO | 23 | 26 | 26 | 1.5
9 | C | IN | IN | OUT | NO | 12 | 1.5 | A | PVC | PVC | 1000V dc | FDR, TDR and V&T | 4RO (FDR & TDR) and 2RO (V&T) | NO | 186 | 183 | 123 | 1.5
9 | C | IN | IN | OUT | NO | 2 | 1.5 | NA | PVC | PVC | 1000V dc | FDR, TDR and V&T | 4RO (FDR & TDR) and 2RO (V&T) | NO | 18 | 20 | 20 | 1.5
9 | C | IN | IN | OUT | NO | 7 | 1.5 | NA | PVC | PVC | 1000V dc | FDR, TDR and V&T | 4RO (FDR & TDR) and 2RO (V&T) | NO | 19 | 20 | 20 | 1.5
9 | C | IN | IN | OUT | NO | 4 | 1.5 | NA | PVC | PVC | 1000V dc | FDR, TDR and V&T | 4RO (FDR & TDR) and 2RO (V&T) | NO | 8 | 11 | 11 | 1.5
9 | C | IN | IN | OUT | NO | 2 | 2.5 | GRA | PVC | PVC | 1000V dc | FDR, TDR and V&T | 4RO (FDR & TDR) and 2RO (V&T) | NO | 203 | 216 | 216 | 2.5
9 | C | IN | IN | OUT | NO | 37 | 1.5 | NA | PVC | PVC | 1000V dc | FDR, TDR and V&T | 4RO (FDR & TDR) and 2RO (V&T) | NO | 37 | 42 | 42 | 1.5
9 | C | IN | IN | OUT | NO | 37 | 1.5 | NA | PVC | PVC | 1000V dc | FDR, TDR and V&T | 4RO (FDR & TDR) and 2RO (V&T) | NO | 27 | 34 | 34 | 1.5
9 | C | IN | IN | OUT | NO | 9 | 1.5 | NA | PVC | PVC | 1000V dc | FDR, TDR and V&T | 4RO (FDR & TDR) and 2RO (V&T) | NO | 23 | 30 | 30 | 1.5
9 | C | IN | IN | OUT | NO | 9 | 1.5 | NA | PVC | PVC | 1000V dc | FDR, TDR and V&T | 4RO (FDR & TDR) and 2RO (V&T) | NO | 30 | 44 | 44 | 1.5
9 | C | IN | IN | OUT | NO | 2 | 1.5 | NA | PVC | PVC | 1000V dc | FDR, TDR and V&T | 4RO (FDR & TDR) and 2RO (V&T) | NO | 26 | 28 | 28 | 1.5
9 | C | IN | IN | OUT | NO | 3 | 1.5 | NA | PVC | PVC | 1000V dc | FDR, TDR and V&T | 4RO (FDR & TDR) and 2RO (V&T) | NO | 35 | 43 | 43 | 1.5
9 | C | IN | IN | OUT | NO | 12 | 1.5 | NA | PVC | PVC | 1000V dc | FDR, TDR and V&T | 4RO (FDR & TDR) and 2RO (V&T) | NO | 11 | 21 | 21 | 1.5
9 | C | IN | IN | OUT | NO | 3 | 1.5 | NA | PVC | PVC | 1000V dc | FDR, TDR and V&T | 4RO (FDR & TDR) and 2RO (V&T) | NO | 17 | 20 | 20 | 1.5
9 | C | IN | IN | OUT | NO | 3 | 1.5 | NA | PVC | PVC | 1000V dc | FDR, TDR and V&T | 4RO (FDR & TDR) and 2RO (V&T) | NO | 18 | 24 | 24 | 1.5
9 | C | IN | IN | OUT | NO | 3 | 1.5 | NA | PVC | PVC | 1000V dc | FDR, TDR and V&T | 4RO (FDR & TDR) and 2RO (V&T) | NO | 28 | 40 | 40 | 1.5
9 | C | IN | IN | OUT | NO | 3 | 1.5 | NA | PVC | PVC | 1000V dc | FDR, TDR and V&T | 4RO (FDR & TDR) and 2RO (V&T) | NO | 25 | 35 | 35 | 1.5
9 | A | IN | IN | OUT | YES | 1 | 400 | MTAL (A) | PVC | XLPE | 6,6kV | IRT, OHT, V&T, VLF-TD and VLF-PD | 4RO | NO | 13 | 159 | 159
9 | A | IN | IN | OUT | YES | 1 | 400 | MTAL (A) | PVC | XLPE | 6,6kV | IRT, OHT, V&T, VLF-TD and VLF-PD | 4RO | NO | 156 | 167 | 167 | 1 x 400mm2
9 | A | IN | IN | OUT | YES | 1 | 400 | MTAL (A) | PVC | XLPE | 6,6kV | IRT, OHT, V&T, VLF-TD and VLF-PD | 4RO | NO | 156 | 143 | 143 | 1 x 400mm2
9 | C | IN | IN | OUT | NO | 7 | 1.5 | A | PVC | PVC | 1000V dc | FDR, TDR and V&T | 4RO (FDR & TDR) and 2RO (V&T) | NO | 6 | 15 | 1 | 1.5
9 | C | IN | IN | OUT | NO | 7 | 1.5 | A | PVC | PVC | 1000V dc | FDR, TDR and V&T | 4RO (FDR & TDR) and 2RO (V&T) | NO | 7 | 16 | 16 | 1.5
9 | C | IN | IN | OUT | NO | 7 | 1.5 | A | PVC | PVC | 1000V dc | FDR, TDR and V&T | 4RO (FDR & TDR) and 2RO (V&T) | NO | 6 | 20 | 20 | 1.5
9 | C | IN | IN | OUT | NO | 7 | 1.5 | A | PVC | PVC | 1000V dc | FDR, TDR and V&T | 4RO (FDR & TDR) and 2RO (V&T) | NO | 6 | 20 | 20 | 1.5
9 | C | IN | IN | OUT | NO | 7 | 1.5 | A | PVC | PVC | 1000V dc | FDR, TDR and V&T | 4RO (FDR & TDR) and 2RO (V&T) | NO | 6 | 20 | 20 | 1.5
9 | C | IN | IN | OUT | NO | 7 | 1.5 | A | PVC | PVC | 1000V dc | FDR, TDR and V&T | 4RO (FDR & TDR) and 2RO (V&T) | NO | 6 | 20 | 20 | 1.5
9 | C | IN | IN | OUT | NO | 7 | 1.5 | A | PVC | PVC | 1000V dc | FDR, TDR and V&T | 4RO (FDR & TDR) and 2RO (V&T) | NO | 6 | 20 | 20 | 1.5
9 | C | IN | IN | OUT | NO | 7 | 1.5 | A | PVC | PVC | 1000V dc | FDR, TDR and V&T | 4RO (FDR & TDR) and 2RO (V&T) | NO | 7 | 10 | 10 | 1.5
9 | C | IN | IN | OUT | NO | 7 | 1.5 | A | PVC | PVC | 1000V dc | FDR, TDR and V&T | 4RO (FDR & TDR) and 2RO (V&T) | NO | 7 | 10 | 10 | 1.5
9 | C | IN | IN | OUT | NO | 7 | 1.5 | A | PVC | PVC | 1000V dc | FDR, TDR and V&T | 4RO (FDR & TDR) and 2RO (V&T) | NO | 7 | 20 | 20 | 1.5
9 | C | IN | IN | OUT | NO | 7 | 1.5 | A | PVC | PVC | 1000V dc | FDR, TDR and V&T | 4RO (FDR & TDR) and 2RO (V&T) | NO | 7 | 20 | 20 | 1.5
9 | C | IN | IN | OUT | NO | 7 | 1.5 | A | PVC | PVC | 1000V dc | FDR, TDR and V&T | 4RO (FDR & TDR) and 2RO (V&T) | NO | 7 | 20 | 20 | 1.5
9 | C | IN | IN | OUT | NO | 7 | 1.5 | A | PVC | PVC | 1000V dc | FDR, TDR and V&T | 4RO (FDR & TDR) and 2RO (V&T) | NO | 7 | 20 | 20 | 1.5
9 | C | IN | IN | OUT | NO | 19 | 1.5 | A | PVC | PVC | 1000V dc | FDR, TDR and V&T | 4RO (FDR & TDR) and 2RO (V&T) | NO | 6 | 20 | 20 | 1.5
9 | C | IN | IN | OUT | NO | 12 | 1.5 | A | PVC | PVC | 1000V dc | FDR, TDR and V&T | 4RO (FDR & TDR) and 2RO (V&T) | NO | 4 | 8 | 8 | 1.5
9 | C | IN | IN | OUT | NO | 4 | 1.5 | A | PVC | PVC | 1000V dc | FDR, TDR and V&T | 4RO (FDR & TDR) and 2RO (V&T) | NO | 186 | 197 | 197 | 1.5
9 | C | IN | IN | OUT | NO | 3 | 1.5 | A | PVC | PVC | 1000V dc | FDR, TDR and V&T | 4RO (FDR & TDR) and 2RO (V&T) | NO | 188 | 199 | 199 | 1.5
9 | C | IN | IN | OUT | NO | 7 | 1.5 | A | PVC | PVC | 1000V dc | FDR, TDR and V&T | 4RO (FDR & TDR) and 2RO (V&T) | NO | 24 | 29 | 29 | 1.5
9 | C | IN | IN | OUT | NO | 19 | 1.5 | A | PVC | PVC | 1000V dc | FDR, TDR and V&T | 4RO (FDR & TDR) and 2RO (V&T) | NO | 5 | 12 | 12 | 1.5
9 | C | IN | IN | OUT | NO | 4 | 1.5 | A | PVC | PVC | 1000V dc | FDR, TDR and V&T | 4RO (FDR & TDR) and 2RO (V&T) | NO | 24 | 32 | 32 | 1.5
9 | C | IN | IN | OUT | NO | 4 | 1.5 | A | PVC | PVC | 1000V dc | FDR, TDR and V&T | 4RO (FDR & TDR) and 2RO (V&T) | NO | 18 | 24 | 24 | 1.5
9 | C | IN | IN | OUT | NO | 4 | 1.5 | A | PVC | PVC | 1000V dc | FDR, TDR and V&T | 4RO (FDR & TDR) and 2RO (V&T) | NO | 18 | 21 | 21 | 1.5
9 | C | IN | IN | OUT | NO | 2 | 1.5 | A | PVC | PVC | 1000V dc | FDR, TDR and V&T | 4RO (FDR & TDR) and 2RO (V&T) | NO | 32 | 20 | 20 | 1.5
9 | C | IN | IN | OUT | NO | 2 | 1.5 | A | PVC | PVC | 1000V dc | FDR, TDR and V&T | 4RO (FDR & TDR) and 2RO (V&T) | NO | 27 | 50 | 50 | 1.5
9 | C | IN | IN | OUT | NO | 7 | 1.5 | A | PVC | PVC | 1000V dc | FDR, TDR and V&T | 4RO (FDR & TDR) and 2RO (V&T) | NO | 23 | 29 | 29 | 1.5
9 | C | IN | IN | OUT | NO | 2 | 1.5 | A | PVC | PVC | 1000V dc | FDR, TDR and V&T | 4RO (FDR & TDR) and 2RO (V&T) | NO | 23 | 29 | 29 | 1.5
9 | C | IN | IN | OUT | NO | 7 | 1.5 | A | PVC | PVC | 1000V dc | FDR, TDR and V&T | 4RO (FDR & TDR) and 2RO (V&T) | NO | 25 | 24 | 24 | 1.5
9 | C | IN | IN | OUT | NO | 7 | 1.5 | A | PVC | PVC | 1000V dc | FDR, TDR and V&T | 4RO (FDR & TDR) and 2RO (V&T) | NO | 37 | 30 | 30 | 1.5
9 | C | IN | IN | OUT | NO | 4 | 1.5 | A | PVC | PVC | 1000V dc | FDR, TDR and V&T | 4RO (FDR & TDR) and 2RO (V&T) | NO | 13 | 19 | 19 | 1.5
9 | C | IN | IN | OUT | NO | 2 | 1.5 | A | PVC | PVC | 1000V dc | FDR, TDR and V&T | 4RO (FDR & TDR) and 2RO (V&T) | NO | 189 | 201 | 201 | 1.5
9 | C | IN | IN | OUT | NO | 12 | 1.5 | A | PVC | PVC | 1000V dc | FDR, TDR and V&T | 4RO (FDR & TDR) and 2RO (V&T) | NO | 189 | 195 | 195 | 1.5
9 | C | IN | IN | OUT | NO | 2 | 1.5 | A | PVC | PVC | 1000V dc | FDR, TDR and V&T | 4RO (FDR & TDR) and 2RO (V&T) | NO | 184 | 203 | 203 | 1.5
9 | C | IN | IN | OUT | NO | 7 | 1.5 | A | PVC | PVC | 1000V dc | FDR, TDR and V&T | 4RO (FDR & TDR) and 2RO (V&T) | NO | 6 | 14 | 14 | 1.5
9 | C | IN | IN | OUT | NO | 4 | 1.5 | A | PVC | PVC | 1000V dc | FDR, TDR and V&T | 4RO (FDR & TDR) and 2RO (V&T) | YES | 10 | 20 | 20 | 1.5
9 | C | IN | IN | OUT | NO | 4 | 1.5 | A | PVC | PVC | 1000V dc | FDR, TDR and V&T | 4RO (FDR & TDR) and 2RO (V&T) | YES | 16 | 33 | 33 | 1.5
9 | C | IN | IN | OUT | NO | 4 | 1.5 | A | PVC | PVC | 1000V dc | FDR, TDR and V&T | 4RO (FDR & TDR) and 2RO (V&T) | NO | 24 | 30 | 30 | 1.5
9 | C | IN | IN | OUT | NO | 7 | 1.5 | A | PVC | PVC | 1000V dc | FDR, TDR and V&T | 4RO (FDR & TDR) and 2RO (V&T) | NO | 5 | 14 | 14 | 1.5
9 | C | IN | IN | OUT | NO | 2 | 1.5 | A | PVC | PVC | 1000V dc | FDR, TDR and V&T | 4RO (FDR & TDR) and 2RO (V&T) | NO | 189 | 199 | 199 | 1.5
9 | C | IN | IN | OUT | NO | 2 | 1.5 | A | PVC | PVC | 1000V dc | FDR, TDR and V&T | 4RO (FDR & TDR) and 2RO (V&T) | NO | 184 | 198 | 198 | 1.5
9 | C | IN | IN | OUT | NO | 7 | 1.5 | A | PVC | PVC | 1000V dc | FDR, TDR and V&T | 4RO (FDR & TDR) and 2RO (V&T) | NO | 6 | 12 | 12 | 1.5
9 | C | IN | IN | OUT | NO | 4 | 1.5 | A | PVC | PVC | 1000V dc | FDR, TDR and V&T | 4RO (FDR & TDR) and 2RO (V&T) | YES | 10 | 18 | 18 | 1.5
9 | C | IN | IN | OUT | NO | 4 | 1.5 | A | PVC | PVC | 1000V dc | FDR, TDR and V&T | 4RO (FDR & TDR) and 2RO (V&T) | NO | 17 | 28 | 28 | 1.5
9 | C | IN | IN | OUT | NO | 4 | 1.5 | A | PVC | PVC | 1000V dc | FDR, TDR and V&T | 4RO (FDR & TDR) and 2RO (V&T) | NO | 17 | 31 | 31 | 1.5
9 | C | IN | IN | OUT | NO | 2 | 1.5 | A | PVC | PVC | 1000V dc | FDR, TDR and V&T | 4RO (FDR & TDR) and 2RO (V&T) | NO | 189 | 202 | 202 | 1.5
9 | C | IN | IN | OUT | NO | 2 | 1.5 | A | PVC | PVC | 1000V dc | FDR, TDR and V&T | 4RO (FDR & TDR) and 2RO (V&T) | NO | 184 | 198 | 198 | 1.5
9 | C | IN | IN | OUT | NO | 37 | 1.5 | A | PVC | PVC | 1000V dc | FDR, TDR and V&T | 4RO (FDR & TDR) and 2RO (V&T) | NO | 5 | 10 | 10 | 1.5
9 | C | IN | IN | OUT | NO | 2 | 1.5 | A | PVC | PVC | 1000V dc | FDR, TDR and V&T | 4RO (FDR & TDR) and 2RO (V&T) | NO | 189 | 198 | 198 | 1.5
9 | C | IN | IN | OUT | NO | 2 | 1.5 | A | PVC | PVC | 1000V dc | FDR, TDR and V&T | 4RO (FDR & TDR) and 2RO (V&T) | NO | 184 | 196 | 196 | 1.5
9 | C | IN | IN | OUT | NO | 2 | 1.5 | A | PVC | PVC | 1000V dc | FDR, TDR and V&T | 4RO (FDR & TDR) and 2RO (V&T) | NO | 7 | 15 | 15 | 1.5
9 | C | IN | IN | OUT | NO | 12 | 1.5 | A | PVC | PVC | 1000V dc | FDR, TDR and V&T | 4RO (FDR & TDR) and 2RO (V&T) | NO | 190 | 200 | 200 | 1.5
9 | C | IN | IN | OUT | NO | 3 | 1.5 | A | PVC | PVC | 1000V dc | FDR, TDR and V&T | 4RO (FDR & TDR) and 2RO (V&T) | NO | 12 | 30 | 30 | 1.5
9 | C | IN | IN | OUT | NO | 3 | 1.5 | A | PVC | PVC | 1000V dc | FDR, TDR and V&T | 4RO (FDR & TDR) and 2RO (V&T) | NO | 12 | 29 | 29 | 1.5
9 | C | IN | IN | OUT | NO | 3 | 1.5 | A | PVC | PVC | 1000V dc | FDR, TDR and V&T | 4RO (FDR & TDR) and 2RO (V&T) | NO | 62 | 70 | 70 | 1.5
9 | C | IN | IN | OUT | NO | 3 | 1.5 | A | PVC | PVC | 1000V dc | FDR, TDR and V&T | 4RO (FDR & TDR) and 2RO (V&T) | NO | 62 | 75 | 75 | 1.5
9 | C | IN | IN | OUT | NO | 3 | 1.5 | A | PVC | PVC | 1000V dc | FDR, TDR and V&T | 4RO (FDR & TDR) and 2RO (V&T) | NO | 62 | 69 | 69 | 1.5
9 | C | IN | IN | OUT | NO | 3 | 1.5 | A | PVC | PVC | 1000V dc | FDR, TDR and V&T | 4RO (FDR & TDR) and 2RO (V&T) | NO | 12 | 32 | 32 | 1.5
9 | C | IN | IN | OUT | NO | 3 | 1.5 | A | PVC | PVC | 1000V dc | FDR, TDR and V&T | 4RO (FDR & TDR) and 2RO (V&T) | NO | 45 | 72 | 72 | 1.5
9 | C | IN | IN | OUT | NO | 3 | 1.5 | A | PVC | PVC | 1000V dc | FDR, TDR and V&T | 4RO (FDR & TDR) and 2RO (V&T) | NO | 48 | 72 | 72 | 1.5
9 | C | IN | IN | OUT | NO | 3 | 1.5 | A | PVC | PVC | 1000V dc | FDR, TDR and V&T | 4RO (FDR & TDR) and 2RO (V&T) | NO | 13 | 21 | 21 | 1.5
9 | C | IN | IN | OUT | NO | 3 | 1.5 | A | PVC | PVC | 1000V dc | FDR, TDR and V&T | 4RO (FDR & TDR) and 2RO (V&T) | NO | 13 | 22 | 20 | 1.5
9 | C | IN | IN | OUT | NO | 3 | 1.5 | A | PVC | PVC | 1000V dc | FDR, TDR and V&T | 4RO (FDR & TDR) and 2RO (V&T) | NO | 14 | 25 | 25 | 1.5
9 | C | IN | IN | OUT | NO | 3 | 1.5 | A | PVC | PVC | 1000V dc | FDR, TDR and V&T | 4RO (FDR & TDR) and 2RO (V&T) | NO | 15 | 44 | 44 | 1.5
9 | C | IN | IN | OUT | NO | 2 | 1.5 | A | PVC | PVC | 1000V dc | FDR, TDR and V&T | 4RO (FDR & TDR) and 2RO (V&T) | NO | 23 | 38 | 38 | 1.5
9 | C | IN | IN | OUT | NO | 2 | 1.5 | A | PVC | PVC | 1000V dc | FDR, TDR and V&T | 4RO (FDR & TDR) and 2RO (V&T) | NO | 35 | 29 | 29 | 1.5
9 | C | IN | IN | OUT | NO | 4 | 1.5 | A | PVC | PVC | 1000V dc | FDR, TDR and V&T | 4RO (FDR & TDR) and 2RO (V&T) | NO | 7 | 15 | 15 | 1.5
9 | C | IN | IN | OUT | NO | 7 | 1.5 | A | PVC | PVC | 1000V dc | FDR, TDR and V&T | 4RO (FDR & TDR) and 2RO (V&T) | NO | 5 | 11 | 11 | 1.5
9 | C | IN | IN | OUT | NO | 12 | 1.5 | A | PVC | PVC | 1000V dc | FDR, TDR and V&T | 4RO (FDR & TDR) and 2RO (V&T) | NO | 5 | 10 | 10 | 1.5
9 | C | IN | IN | OUT | NO | 19 | 1.5 | A | PVC | PVC | 1000V dc | FDR, TDR and V&T | 4RO (FDR & TDR) and 2RO (V&T) | NO | 22 | 32 | 32 | 1.5
9 | C | IN | IN | OUT | NO | 3 | 1.5 | A | PVC | PVC | 1000V dc | FDR, TDR and V&T | 4RO (FDR & TDR) and 2RO (V&T) | NO | 6 | 15 | 15 | 2.5
9 | C | IN | IN | OUT | NO | 2 | 2.5 | GRA | PVC | PVC | 1000V dc | FDR, TDR and V&T | 4RO (FDR & TDR) and 2RO (V&T) | NO | 6 | 12 | 12 | 2.5
9 | C | IN | IN | OUT | NO | 12 | 1.5 | A | PVC | PVC | 1000V dc | FDR, TDR and V&T | 4RO (FDR & TDR) and 2RO (V&T) | NO | 5 | 10 | 10 | 1.5
9 | C | IN | IN | OUT | NO | 2 | 1.5 | A | PVC | PVC | 1000V dc | FDR, TDR and V&T | 4RO (FDR & TDR) and 2RO (V&T) | NO | 153 | 172 | 172 | 1.5
9 | C | IN | IN | OUT | NO | 2 | 1.5 | A | PVC | PVC | 1000V dc | FDR, TDR and V&T | 4RO (FDR & TDR) and 2RO (V&T) | NO | 153 | 176 | 176 | 1.5
9 | C | IN | IN | OUT | NO | 2 | 1.5 | A | PVC | PVC | 1000V dc | FDR, TDR and V&T | 4RO (FDR & TDR) and 2RO (V&T) | NO | 153 | 176 | 176 | 1.5
9 | C | IN | IN | OUT | NO | 2 | 1.5 | A | PVC | PVC | 1000V dc | FDR, TDR and V&T | 4RO (FDR & TDR) and 2RO (V&T) | NO | 153 | 176 | 176 | 1.5
9 | C | IN | IN | OUT | NO | 2 | 2.5 | GRA | PVC | PVC | 1000V dc | FDR, TDR and V&T | 4RO (FDR & TDR) and 2RO (V&T) | NO | 6 | 12 | 12 | 2.5
9 | C | IN | IN | OUT | NO | 2 | 2.5 | GRA | PVC | PVC | 1000V dc | FDR, TDR and V&T | 4RO (FDR & TDR) and 2RO (V&T) | NO | 6 | 12 | 12 | 2.5
9 | C | IN | IN | OUT | NO | 7 | 1.5 | NA | PVC | PVC | 1000V dc | FDR, TDR and V&T | 4RO (FDR & TDR) and 2RO (V&T) | NO | 49 | 54 | 54 | 1.5
9 | C | IN | IN | OUT | NO | 7 | 1.5 | NA | PVC | PVC | 1000V dc | FDR, TDR and V&T | 4RO (FDR & TDR) and 2RO (V&T) | NO | 49 | 51 | 61 | 1.5
9 | C | IN | IN | OUT | NO | 2 | 1.5 | NA | PVC | PVC | 1000V dc | FDR, TDR and V&T | 4RO (FDR & TDR) and 2RO (V&T) | NO | 38 | 50 | 50 | 1.5
9 | C | IN | IN | OUT | NO | 2 | 1.5 | NA | PVC | PVC | 1000V dc | FDR, TDR and V&T | 4RO (FDR & TDR) and 2RO (V&T) | NO | 19 | 21 | 21 | 1.5
9 | C | IN | IN | OUT | NO | 2 | 1.5 | NA | PVC | PVC | 1000V dc | FDR, TDR and V&T | 4RO (FDR & TDR) and 2RO (V&T) | NO | 19 | 21 | 21 | 1.5
9 | C | IN | IN | OUT | NO | 2 | 1.5 | NA | PVC | PVC | 1000V dc | FDR, TDR and V&T | 4RO (FDR & TDR) and 2RO (V&T) | NO | 8 | 9 | 9 | 1.5
9 | C | IN | IN | OUT | NO | 2 | 1.5 | A | PVC | PVC | 1000V dc | FDR, TDR and V&T | 4RO (FDR & TDR) and 2RO (V&T) | NO | 187 | 196 | 196 | 1.5
9 | C | IN | IN | OUT | NO | 2 | 1.5 | NA | PVC | PVC | 1000V dc | FDR, TDR and V&T | 4RO (FDR & TDR) and 2RO (V&T) | NO | 26 | 30 | 30 | 1.5
9 | C | IN | IN | OUT | NO | 3 | 1.5 | A | PVC | PVC | 1000V dc | FDR, TDR and V&T | 4RO (FDR & TDR) and 2RO (V&T) | NO | 29 | 46 | 44 | 1.5
9 | C | IN | IN | OUT | NO | 2 | 2.5 | A | PVC | PVC | 1000V dc | FDR, TDR and V&T | 4RO (FDR & TDR) and 2RO (V&T) | NO | 20 | 11 | 11 | 2.5
9 | C | IN | IN | OUT | NO | 2 | 1.5 | A | PVC | PVC | 1000V dc | FDR, TDR and V&T | 4RO (FDR & TDR) and 2RO (V&T) | NO | 20 | 13 | 13 | 1.5
9 | C | IN | IN | OUT | NO | 4 | 1.5 | A | PVC | PVC | 1000V dc | FDR, TDR and V&T | 4RO (FDR & TDR) and 2RO (V&T) | NO | 24 | 25 | 25 | 1.5
9 | C | IN | IN | OUT | NO | 2 | 1.5 | A | PVC | PVC | 1000V dc | FDR, TDR and V&T | 4RO (FDR & TDR) and 2RO (V&T) | NO | 23 | 30 | 30 | 1.5
9 | C | IN | IN | OUT | NO | 4 | 1.5 | NA | PVC | PVC | 1000V dc | FDR, TDR and V&T | 4RO (FDR & TDR) and 2RO (V&T) | NO | 31 | 33 | 33 | 1.5
9 | C | IN | IN | OUT | NO | 7 | 1.5 | A | PVC | PVC | 1000V dc | FDR, TDR and V&T | 4RO (FDR & TDR) and 2RO (V&T) | NO | 199 | 200 | 200 | 1.5
9 | C | IN | IN | OUT | NO | 2 | 1.5 | A | PVC | PVC | 1000V dc | FDR, TDR and V&T | 4RO (FDR & TDR) and 2RO (V&T) | NO | 31 | 0 | 1 | 1.5
9 | C | IN | IN | OUT | NO | 2 | 1.5 | A | PVC | PVC | 1000V dc | FDR, TDR and V&T | 4RO (FDR & TDR) and 2RO (V&T) | NO | 35 | 29 | 1 | 1.5
9 | C | IN | IN | OUT | NO | 2 | 1.5 | A | PVC | PVC | 1000V dc | FDR, TDR and V&T | 4RO (FDR & TDR) and 2RO (V&T) | NO | 12 | 15 | 15 | 1.5
9 | C | IN | IN | OUT | NO | 2 | 2.5 | A | PVC | PVC | 1000V dc | FDR, TDR and V&T | 4RO (FDR & TDR) and 2RO (V&T) | NO | 4 | 13 | 13 | 2.5
9 | C | IN | IN | OUT | NO | 4 | 1.5 | A | PVC | PVC | 1000V dc | FDR, TDR and V&T | 4RO (FDR & TDR) and 2RO (V&T) | NO | 18 | 14 | 14 | 1.5
9 | C | IN | IN | OUT | NO | 7 | 1.5 | A | PVC | PVC | 1000V dc | FDR, TDR and V&T | 4RO (FDR & TDR) and 2RO (V&T) | NO | 6 | 10 | 10 | 1.5
9 | C | IN | IN | OUT | NO | 3 | 1.5 | A | PVC | PVC | 1000V dc | FDR, TDR and V&T | 4RO (FDR & TDR) and 2RO (V&T) | NO | 20 | 47 | 47 | 1.5
9 | C | IN | IN | OUT | NO | 3 | 1.5 | A | PVC | PVC | 1000V dc | FDR, TDR and V&T | 4RO (FDR & TDR) and 2RO (V&T) | NO | 20 | 38 | 38 | 1.5
9 | C | IN | IN | OUT | NO | 4 | 1.5 | A | PVC | PVC | 1000V dc | FDR, TDR and V&T | 4RO (FDR & TDR) and 2RO (V&T) | NO | 20 | 38 | 38 | 1.5
9 | C | IN | IN | OUT | NO | 3 | 1.5 | A | PVC | PVC | 1000V dc | FDR, TDR and V&T | 4RO (FDR & TDR) and 2RO (V&T) | NO | 180 | 182 | 182 | 1.5
9 | C | IN | IN | OUT | NO | 2 | 1.5 | A | PVC | PVC | 1000V dc | FDR, TDR and V&T | 4RO (FDR & TDR) and 2RO (V&T) | NO | 5 | 13 | 13 | 1.5
9 | C | IN | IN | OUT | NO | 4 | 1.5 | A | PVC | PVC | 1000V dc | FDR, TDR and V&T | 4RO (FDR & TDR) and 2RO (V&T) | NO | 23 | 41 | 41 | 1.5
9 | C | IN | IN | OUT | NO | 3 | 1.5 | A | PVC | PVC | 1000V dc | FDR, TDR and V&T | 4RO (FDR & TDR) and 2RO (V&T) | NO | 8 | 35 | 35 | 1.5
9 | C | IN | IN | OUT | NO | 3 | 1.5 | A | PVC | PVC | 1000V dc | FDR, TDR and V&T | 4RO (FDR & TDR) and 2RO (V&T) | NO | 55 | 0 | 1 | 1.5
9 | C | IN | IN | OUT | NO | 4 | 1.5 | A | PVC | PVC | 1000V dc | FDR, TDR and V&T | 4RO (FDR & TDR) and 2RO (V&T) | NO |  |  | 34 | 4 x 1.5
9 | C | IN | IN | OUT | NO | 7 | 1.5 | A | PVC | PVC | 1000V dc | FDR, TDR and V&T | 4RO (FDR & TDR) and 2RO (V&T) | NO |  |  | 216 | 7 x 1.5
9 | C | IN | IN | OUT | NO | 4 | 1.5 | A | PVC | PVC | 1000V dc | FDR, TDR and V&T | 4RO (FDR & TDR) and 2RO (V&T) | NO |  |  | 34 | 4 x 1.5
9 | C | IN | IN | OUT | NO | 4 | 1.5 | A | PVC | PVC | 1000V dc | FDR, TDR and V&T | 4RO (FDR & TDR) and 2RO (V&T) | NO |  |  | 25 | 4 x 1.5
9 | C | IN | IN | OUT | NO | 4 | 1.5 | A | PVC | PVC | 1000V dc | FDR, TDR and V&T | 4RO (FDR & TDR) and 2RO (V&T) | NO |  |  | 216 | 4 x 1.5
9 | C | IN | IN | OUT | NO | 7 | 1.5 | A | PVC | PVC | 1000V dc | FDR, TDR and V&T | 4RO (FDR & TDR) and 2RO (V&T) | NO |  |  | 216 | 7 x 1.5
9 | C | IN | IN | OUT | NO | 4 | 1.5 | A | PVC | PVC | 1000V dc | FDR, TDR and V&T | 4RO (FDR & TDR) and 2RO (V&T) | NO |  |  | 216 | 4 x 1.5
9 | C | IN | IN | OUT | NO | 4 | 1.5 | A | PVC | PVC | 1000V dc | FDR, TDR and V&T | 4RO (FDR & TDR) and 2RO (V&T) | NO |  |  | 216 | 4 x 1.5
9 | C | IN | IN | OUT | NO | 4 | 1.5 | NA | PVC | PVC | 1000V dc | FDR, TDR and V&T | 4RO (FDR & TDR) and 2RO (V&T) | NO | NIA | NIA | NIA | 4 x 1,5mm2
9 | C | IN | IN | OUT | NO | 2 | 1.5 | NA | PVC | PVC | 1000V dc | FDR, TDR and V&T | 4RO (FDR & TDR) and 2RO (V&T) | YES | 15 | 70 | 0 | 1.5
9 | C | IN | IN | OUT | NO | 2 | 1.5 | A | PVC | PVC | 1000V dc | FDR, TDR and V&T | 4RO (FDR & TDR) and 2RO (V&T) | NO | 6 | 6 | 0 | 1.5
9 | C | IN | IN | OUT | NO | 2 | 2.5 | A | PVC | PVC | 1000V dc | FDR, TDR and V&T | 4RO (FDR & TDR) and 2RO (V&T) | NO | 6 | 5 | 0 | 2.5
9 | C | IN | IN | OUT | NO | 2 | 1.5 | A | PVC | PVC | 1000V dc | FDR, TDR and V&T | 4RO (FDR & TDR) and 2RO (V&T) | NO | 0 | 20 | 0 | 1.5
9 | C | IN | IN | OUT | NO | 2 | 1.5 | A | PVC | PVC | 1000V dc | FDR, TDR and V&T | 4RO (FDR & TDR) and 2RO (V&T) | NO | 0 | 20 | 0 | 1.5
9 | C | IN | IN | OUT | NO | 2 | 1.5 | A | PVC | PVC | 1000V dc | FDR, TDR and V&T | 4RO (FDR & TDR) and 2RO (V&T) | NO | 0 | 20 | 0 | 1.5
9 | C | IN | IN | OUT | NO | 37 | 1.5 | NA | PVC | PVC | 1000V dc | FDR, TDR and V&T | 4RO (FDR & TDR) and 2RO (V&T) | NO | NIA | NIA | NIA | 37c x 1,5mm2
9 | C | IN | IN | OUT | NO | 37 | 1.5 | NA | PVC | PVC | 1000V dc | FDR, TDR and V&T | 4RO (FDR & TDR) and 2RO (V&T) | NO | NIA | NIA | NIA | 37c x 1,5mm2
9 | C | IN | IN | OUT | NO | 2 | 1.5 | NA | PVC | PVC | 1000V dc | FDR, TDR and V&T | 4RO (FDR & TDR) and 2RO (V&T) | NO | NIA | NIA | NIA | 2core x 1.5mm2
9 | C | IN | IN | OUT | NO | 2 | 1.5 | NA | PVC | PVC | 1000V dc | FDR, TDR and V&T | 4RO (FDR & TDR) and 2RO (V&T) | NO | NIA | NIA | NIA | 2core x 1.5mm2
9 | C | IN | IN | OUT | NO | 2 | 2.5 | NA | PVC | PVC | 1000V dc | FDR, TDR and V&T | 4RO (FDR & TDR) and 2RO (V&T) | NO | NIA | NIA | NIA | 15m,2 x 2.5mm2
9 | C | IN | IN | OUT | NO | 2 | 2.5 | NA | PVC | PVC | 1000V dc | FDR, TDR and V&T | 4RO (FDR & TDR) and 2RO (V&T) | NO | NIA | NIA | NIA | 12m,2 x 2.5mm2
9 | M | IN | IN | OUT | NO | 3 | 1 | 1TTB (A) | PVC | PVC | 500V dc | V&T and FDR | 2RO (V&T) and 4RO (FDR) | NO | 12 | 32 | 1 | 1TTB x 1mm2
9 | M | IN | IN | OUT | NO | 3 | 1 | 1TTB (A) | PVC | PVC | 500V dc | V&T and FDR | 2RO (V&T) and 4RO (FDR) | NO | 12 | 25 | 25 | 1TTB x 1mm2
9 | M | IN | IN | OUT | NO | 3 | 1 | 1TTB (A) | PVC | PVC | 500V dc | V&T and FDR | 2RO (V&T) and 4RO (FDR) | NO | 12 | 28 | 28 | 1TTB x 1mm2
9 | M | IN | IN | OUT | NO | 3 | 1 | 1TTB (A) | PVC | PVC | 500V dc | V&T and FDR | 2RO (V&T) and 4RO (FDR) | NO | 12 | 22 | 22 | 1TTB x 1mm2
9 | M | IN | IN | OUT | NO | 2 | 1 | 1PTB (A) | PVC | PVC | 500V dc | V&T and FDR | 2RO (V&T) and 4RO (FDR) | NO | 12 | 22 | 22 | 1PTB x 1mm2
9 | M | IN | IN | OUT | NO | 3 | 1 | 1TTB (A) | PVC | PVC | 500V dc | V&T and FDR | 2RO (V&T) and 4RO (FDR) | NO | 12 | 24 | 24 | 1TTB x 1mm2
9 | M | IN | IN | OUT | NO | 9 | 1 | 3TTB (A) | PVC | PVC | 500V dc | V&T and FDR | 2RO (V&T) and 4RO (FDR) | NO | 17 | 18 | 18 | 3TTB x 1mm2
9 | M | IN | IN | OUT | NO | 9 | 1 | 3TTB (A) | PVC | PVC | 500V dc | V&T and FDR | 2RO (V&T) and 4RO (FDR) | NO | 20 | 14 | 14 | 3TTB x 1mm2
9 | M | IN | IN | OUT | NO | 2 | 1 | 1PTB (A) | PVC | PVC | 500V dc | V&T and FDR | 2RO (V&T) and 4RO (FDR) | NO | 18 | 28 | 28 | 1PTB x 1mm2
9 | M | IN | IN | OUT | NO | 2 | 1 | 1PTB (A) | PVC | PVC | 500V dc | V&T and FDR | 2RO (V&T) and 4RO (FDR) | NO | 37 | 47 | 47 | 1PTB x 1mm2
9 | M | IN | IN | OUT | NO | 2 | 1 | 1PTB (VZBA) | PVC | PVC | 500V dc | V&T and FDR | 2RO (V&T) and 4RO (FDR) | NO | 33 | 38 | 38 | 1PTB x 1mm2
9 | M | IN | IN | OUT | NO | 2 | 1 | 1PTB (VZBA) | PVC | PVC | 500V dc | V&T and FDR | 2RO (V&T) and 4RO (FDR) | NO | 33 | 41 | 41 | 1PTB x 1mm2
9 | M | IN | IN | OUT | NO | 3 | 1 | 1TTB (A) | PVC | PVC | 500V dc | V&T and FDR | 2RO (V&T) and 4RO (FDR) | NO | 33 | 42 | 42 | 1TTB x 1mm2
9 | M | IN | IN | OUT | NO | 3 | 1 | 1TTB (A) | PVC | PVC | 500V dc | V&T and FDR | 2RO (V&T) and 4RO (FDR) | NO | 12 | 45 | 45 | 1TTB x 1mm2
9 | M | IN | IN | OUT | NO | 4 | 1 | 2PTB (NA) | PVC | PVC | 500V dc | V&T and FDR | 2RO (V&T) and 4RO (FDR) | NO | 48 | 0 | 30 | 2PTB x 1mm2
9 | M | IN | IN | OUT | NO | 2 | 1.5 | A | PVC | XLPE | 500V dc | V&T and FDR | 2RO (V&T) and 4RO (FDR) | NO | 0 | 20 | 0 | 2Core x 1,5mm2
9 | M | IN | IN | OUT | NO | 2 | 1.5 | A | PVC | XLPE | 500V dc | V&T and FDR | 2RO (V&T) and 4RO (FDR) | NO | 0 | 20 | 0 | 2Core x 1,5mm2
9 | A | IN | IN | OUT | YES | 1 | 400 | MTAL (A) | PVC | XLPE | 6,6kV | IRT, OHT, V&T, VLF-TD and VLF-PD | 4RO | NO | 11 | 15 | 15 | 1 x 400mm2
9 | A | IN | IN | OUT | YES | 1 | 400 | MTAL (A) | PVC | XLPE | 6,6kV | IRT, OHT, V&T, VLF-TD and VLF-PD | 4RO | NO | 11 | 15 | 15 | 1 x 400mm2
9 | A | IN | IN | OUT | YES | 1 | 400 | MTAL (A) | PVC | XLPE | 6,6kV | IRT, OHT, V&T, VLF-TD and VLF-PD | 4RO | NO | 11 | 20 | 20 | 1 x 400mm2
9 | B | IN | IN | OUT | YES | 3 | 2.5 | A | PVC | PVC | 1000V ac | DWT, FDR, IRT and V&T | 2RO (V&T) and 4RO | NO | 14 | 20 | 20 | 3 x 2,5mm2
9 | B | IN | IN | OUT | YES | 3 | 2.5 | A | PVC | PVC | 1000V ac | DWT, FDR, IRT and V&T | 2RO (V&T) and 4RO | NO | 14 | 20 | 20 | 3 x 2,5mm2
9 | B | IN | IN | OUT | YES | 3 | 2.5 | A | PVC | PVC | 1000V ac | DWT, FDR, IRT and V&T | 2RO (V&T) and 4RO | NO | 20 | 61 | 61 | 3 x 2,5mm2
9 | B | IN | IN | OUT | YES | 3 | 2.5 | A | PVC | PVC | 1000V ac | DWT, FDR, IRT and V&T | 2RO (V&T) and 4RO | NO | 23 | 42 | 42 | 3 x 2,5mm2
9 | B | IN | IN | OUT | YES | 3 | 2.5 | A | PVC | PVC | 1000V ac | DWT, FDR, IRT and V&T | 2RO (V&T) and 4RO | NO | 31 | 40 | 40 | 3 x 2,5mm2
9 | B | IN | IN | OUT | YES | 3 | 2.5 | A | PVC | PVC | 1000V ac | DWT, FDR, IRT and V&T | 2RO (V&T) and 4RO | NO | 31 | 43 | 43 | 3 x 2,5mm2
9 | B | IN | IN | OUT | YES | 3 | 2.5 | A | PVC | PVC | 1000V ac | DWT, FDR, IRT and V&T | 2RO (V&T) and 4RO | NO | 32 | 47 | 47 | 3 x 2,5mm2
9 | B | IN | IN | OUT | YES | 3 | 2.5 | A | PVC | PVC | 1000V ac | DWT, FDR, IRT and V&T | 2RO (V&T) and 4RO | NO | 16 | 23 | 23 | 3 x 2,5mm2
9 | B | IN | IN | OUT | YES | 3 | 16 | A | PVC | PVC | 1000V ac | DWT, FDR, IRT and V&T | 2RO (V&T) and 4RO | NO | 20 | 40 | 40 | 3 x 16mm2
9 | B | IN | IN | OUT | YES | 3 | 2.5 | A | PVC | PVC | 1000V ac | DWT, FDR, IRT and V&T | 2RO (V&T) and 4RO | NO | 18 | 38 | 38 | 3 x 2,5mm2
9 | B | IN | IN | OUT | YES | 2 | 2.5 | A | PVC | PVC | 1000V ac | DWT, FDR, IRT and V&T | 2RO (V&T) and 4RO | NO | 11 | 15 | 15 | 2 x 2,5mm2
9 | B | IN | IN | OUT | YES | 3 | 70 | A | PVC | PVC | 1000V ac | DWT, FDR, IRT and V&T | 2RO (V&T) and 4RO | NO | 32 | 50 | 50 | 3 x 70mm2
9 | B | IN | IN | OUT | YES | 3 | 70 | A | PVC | PVC | 1000V ac | DWT, FDR, IRT and V&T | 2RO (V&T) and 4RO | NO | 32 | 46 | 46 | 3 x 70mm2
9 | B | IN | IN | OUT | YES | 3 | 16 | A | PVC | PVC | 1000V ac | DWT, FDR, IRT and V&T | 2RO (V&T) and 4RO | NO | 29 | 38 | 38 | 3 x 16mm2
9 | B | IN | IN | OUT | YES | 3 | 16 | A | PVC | PVC | 1000V ac | DWT, FDR, IRT and V&T | 2RO (V&T) and 4RO | NO | 29 | 40 | 40 | 3 x 16mm2
9 | B | IN | IN | OUT | YES | 3 | 16 | A | PVC | PVC | 1000V ac | DWT, FDR, IRT and V&T | 2RO (V&T) and 4RO | NO | 29 | 41 | 41 | 3 x 16mm2
9 | B | IN | IN | OUT | YES | 3 | 16 | A | PVC | PVC | 1000V ac | DWT, FDR, IRT and V&T | 2RO (V&T) and 4RO | NO | 29 | 45 | 45 | 3 x 16mm2
9 | B | IN | IN | OUT | YES | 3 | 2.5 | A | PVC | PVC | 1000V ac | DWT, FDR, IRT and V&T | 2RO (V&T) and 4RO | NO | 12 | 50 | 50 | 3 x 2,5mm2
9 | B | IN | IN | OUT | YES | 3 | 16 | A | PVC | PVC | 1000V ac | DWT, FDR, IRT and V&T | 2RO (V&T) and 4RO | NO | 15 | 19 | 19 | 3 x 16mm2
9 | B | IN | IN | OUT | YES | 2 | 16 | A | PVC | PVC | 1000V ac | DWT, FDR, IRT and V&T | 2RO (V&T) and 4RO | NO | 0 | 0 | 1 | 2 x 16mm2
9 | B | IN | IN | OUT | YES | 2 | 6 | A | PVC | PVC | 1000V ac | DWT, FDR, IRT and V&T | 2RO (V&T) and 4RO | NO | 15 | 30 | 1 | 2 x 6mm2
9 | B | IN | IN | OUT | YES | 2 | 35 | A | PVC | PVC | 1000V ac | DWT, FDR, IRT and V&T | 2RO (V&T) and 4RO | NO | 15 | 33 | 33 | 2 x 35mm2
9 | B | IN | IN | OUT | YES | 3 | 16 | A | PVC | PVC | 1000V ac | DWT, FDR, IRT and V&T | 2RO (V&T) and 4RO | NO | 20 | 16 | 16 | 3 x 16mm2
9 | B | IN | IN | OUT | YES | 3 | 2.5 | A | PVC | PVC | 1000V ac | DWT, FDR, IRT and V&T | 2RO (V&T) and 4RO | NO | 168 | 189 | 189 | 3 x 2,5mm2
9 | B | IN | IN | OUT | YES | 2 | 1.5 | A | PVC | PVC | 1000V ac | DWT, FDR, IRT and V&T | 2RO (V&T) and 4RO | NO | 4 | 0 | 1 | 2 x 1,5mm2
9 | B | IN | IN | OUT | NO | NIA | NIA | A | PVC | PVC | 1000V ac | DWT, FDR, IRT and V&T | 2RO (V&T) and 4RO | NO | NIA | NIA | NIA | No Information Available
9 | B | IN | IN | OUT | NO | NIA | NIA | A | PVC | PVC | 1000V ac | DWT, FDR, IRT and V&T | 2RO (V&T) and 4RO | NO | NIA | NIA | NIA | No Information Available
9 | B | IN | IN | OUT | NO | NIA | NIA | A | PVC | PVC | 1000V ac | DWT, FDR, IRT and V&T | 2RO (V&T) and 4RO | NO | NIA | NIA | NIA | No Information Available
9 | B | IN | IN | OUT | NO | NIA | NIA | A | PVC | PVC | 1000V ac | DWT, FDR, IRT and V&T | 2RO (V&T) and 4RO | NO | NIA | NIA | NIA | No Information Available
9 | B | IN | IN | OUT | NO | NIA | NIA | A | PVC | PVC | 1000V ac | DWT, FDR, IRT and V&T | 2RO (V&T) and 4RO | NO | NIA | NIA | NIA | No Information Available
9 | B | IN | IN | OUT | NO | 3 | 2.5 | A | PVC | PVC | 1000V ac | DWT, FDR, IRT and V&T | 2RO (V&T) and 4RO | NO | NIA | NIA | NIA | 3 x 2,5mm2
9 | B | IN | IN | OUT | NO | 2 | 2.5 | A | PVC | PVC | 1000V ac | DWT, FDR, IRT and V&T | 2RO (V&T) and 4RO | NO | NIA | NIA | NIA | 2 x 2,5mm2
9 | C | IN | IN | OUT | NO | 2 | 1.5 | NA | PVC | PVC | 1000V dc | FDR, TDR and V&T | 4RO (FDR & TDR) and 2RO (V&T) | NO | 13 | 16 | 16 | 1.5
9 | C | IN | IN | OUT | NO | 37 | 1.5 | NA | PVC | PVC | 1000V dc | FDR, TDR and V&T | 4RO (FDR & TDR) and 2RO (V&T) | NO | 14 | 21 | 21 | 1.5
9 | B | IN | IN | OUT | NO | 2 | 4 | A | PVC | PVC | 1000V ac | DWT, FDR, IRT and V&T | 2RO (V&T) and 4RO | NO | NIA | NIA | NIA | 4 x 1.5mm2
9 | B | IN | IN | OUT | NO | 2 | 4 | A | PVC | PVC | 1000V ac | DWT, FDR, IRT and V&T | 2RO (V&T) and 4RO | NO | NIA | NIA | NIA | 4 x 1.5mm2
9 | B | IN | IN | OUT | NO | 2 | 4 | A | PVC | PVC | 1000V ac | DWT, FDR, IRT and V&T | 2RO (V&T) and 4RO | NO | NIA | NIA | NIA | 4 x 1.5mm2
9 | C | IN | IN | OUT | NO | 2 | 1.5 | NA | PVC | PVC | 1000V dc | FDR, TDR and V&T | 4RO (FDR & TDR) and 2RO (V&T) | NO | NIA | NIA | NIA | 2 x 1.5mm2 Non-armoured
9 | C | IN | IN | OUT | NO | 37 | 1.5 | NA | PVC | PVC | 1000V dc | FDR, TDR and V&T | 4RO (FDR & TDR) and 2RO (V&T) | NO | NIA | NIA | NIA | 37 x 1.5mm2 Non-armoured
9 | C | IN | IN | OUT | NO | 37 | 1.5 | NA | PVC | PVC | 1000V dc | FDR, TDR and V&T | 4RO (FDR & TDR) and 2RO (V&T) | NO | NIA | NIA | NIA | 37 x 1.5mm2 Non-armoured
9 | C | IN | IN | OUT | NO | 12 | 1.5 | NA | PVC | PVC | 1000V dc | FDR, TDR and V&T | 4RO (FDR & TDR) and 2RO (V&T) | NO | NIA | NIA | NIA | 12 x 1.5mm2 Non-armoured
9 | C | IN | IN | OUT | NO | 2 | 1.5 | NA | PVC | PVC | 1000V dc | FDR, TDR and V&T | 4RO (FDR & TDR) and 2RO (V&T) | NO | NIA | NIA | NIA | 2 x 1.5mm2 Non-armoured
9 | C | IN | IN | OUT | NO | 2 | 1.5 | NA | PVC | PVC | 1000V dc | FDR, TDR and V&T | 4RO (FDR & TDR) and 2RO (V&T) | NO | NIA | NIA | NIA | 2 x 1.5mm2 Non-armoured
9 | C | IN | IN | OUT | NO | 12 | 1.5 | NA | PVC | PVC | 1000V dc | FDR, TDR and V&T | 4RO (FDR & TDR) and 2RO (V&T) | NO | NIA | NIA | NIA | 12 x 1.5mm2 Non-armoured
9 | C | IN | IN | OUT | NO | 12 | 1.5 | NA | PVC | PVC | 1000V dc | FDR, TDR and V&T | 4RO (FDR & TDR) and 2RO (V&T) | NO | NIA | NIA | NIA | 12 x 1.5mm2 Non-armoured
9 | C | IN | IN | OUT | NO | 12 | 1.5 | NA | PVC | PVC | 1000V dc | FDR, TDR and V&T | 4RO (FDR & TDR) and 2RO (V&T) | NO | NIA | NIA | NIA | 12 x 1.5mm2 Non-armoured
9 | C | IN | IN | OUT | NO | 12 | 1.5 | NA | PVC | PVC | 1000V dc | FDR, TDR and V&T | 4RO (FDR & TDR) and 2RO (V&T) | NO | NIA | NIA | NIA | 12 x 1.5mm2 Non-armoured
9 | C | IN | IN | OUT | NO | 37 | 1.5 | NA | PVC | PVC | 1000V dc | FDR, TDR and V&T | 4RO (FDR & TDR) and 2RO (V&T) | NO | NIA | NIA | NIA | 37 x 1.5mm2 Non-armoured
9 | B | IN | IN | OUT | YES | 3 | 150 | MTAL (A) | PVC | PVC | 1000V ac | DWT, FDR, IRT and V&T | 2RO (V&T) and 4RO | NO | 157 | 165 | 165 | 3 x 150mm2
9 | B | IN | IN | OUT | YES | 3 | 150 | MTAL (A) | PVC | PVC | 1000V ac | DWT, FDR, IRT and V&T | 2RO (V&T) and 4RO | NO | 157 | 190 | 190 | 3 x 150mm2
9 | C | IN | IN | OUT | NO | 2 | 1.5 | A | PVC | PVC | 1000V dc | FDR, TDR and V&T | 4RO (FDR & TDR) and 2RO (V&T) | NO |  |  | 25 | 2 x 1.5
9 | C | IN | IN | OUT | NO | 2 | 1.5 | A | PVC | PVC | 1000V dc | FDR, TDR and V&T | 4RO (FDR & TDR) and 2RO (V&T) | NO |  |  | 25 | 2 x 1.5
9 | C | IN | IN | OUT | NO | 30 | 1.5 | NA | PVC | PVC | 1000V dc | FDR, TDR and V&T | 4RO (FDR & TDR) and 2RO (V&T) | NO | NIA | NIA | NIA | 30 x 0.5mm2 Non-Armoured
9 | C | IN | IN | OUT | NO | 30 | 1.5 | NA | PVC | PVC | 1000V dc | FDR, TDR and V&T | 4RO (FDR & TDR) and 2RO (V&T) | NO | NIA | NIA | NIA | 30 x 0.5mm2 Non-Armoured
9 | C | IN | IN | OUT | NO | 2 | 4 | NA | PVC | PVC | 1000V dc | FDR, TDR and V&T | 4RO (FDR & TDR) and 2RO (V&T) | NO | NIA | NIA | NIA | 2 x 4mm2 Non-Armoured
9 | M | IN | IN | OUT | NO | NIA | NIA | EIA 85 | NIA | NIA | NIA | V&T and FDR | 2RO (V&T) and 4RO (FDR) | NO | NIA | NIA | NIA | EIA 485
9 | B | IN | IN | OUT | NO | 3 | 2.5 | A | PVC | PVC | 1000V ac | DWT, FDR, IRT and V&T | 2RO (V&T) and 4RO | NO |  |  | 70 | 3 x 2,5mm2
9 | B | IN | IN | OUT | NO | 3 | 1.5 | A | PVC | PVC | 1000V ac | DWT, FDR, IRT and V&T | 2RO (V&T) and 4RO | NO |  |  | 10 | 3 x 1,5mm2
9 | C | IN | IN | OUT | NO | 2 | 1.5 | A | PVC | PVC | 1000V dc | FDR, TDR and V&T | 4RO (FDR & TDR) and 2RO (V&T) | NO | NIA | NIA | NIA | 2 x 1.5mm2 Armoured
9 | C | IN | IN | OUT | NO | 7 | 1.5 | NA | PVC | PVC | 1000V dc | FDR, TDR and V&T | 4RO (FDR & TDR) and 2RO (V&T) | NO | 27 | 30 | 1 | 1.5
9 | C | IN | IN | OUT | NO | 7 | 1.5 | NA | PVC | PVC | 1000V dc | FDR, TDR and V&T | 4RO (FDR & TDR) and 2RO (V&T) | NO | 31 | 35 | 1 | 1.5
9 | C | IN | IN | OUT | NO | 7 | 1.5 | NA | PVC | PVC | 1000V dc | FDR, TDR and V&T | 4RO (FDR & TDR) and 2RO (V&T) | NO | 32 | 40 | 1 | 1.5
9 | C | IN | IN | OUT | NO | 7 | 1.5 | NA | PVC | PVC | 1000V dc | FDR, TDR and V&T | 4RO (FDR & TDR) and 2RO (V&T) | NO | 32 | 40 | 1 | 1.5
9 | C | IN | IN | OUT | NO | 12 | 1.5 | NA | PVC | PVC | 1000V dc | FDR, TDR and V&T | 4RO (FDR & TDR) and 2RO (V&T) | NO | 32 | 40 | 1 | 1.5
9 | C | IN | IN | OUT | NO | 7 | 1.5 | A | PVC | PVC | 1000V dc | FDR, TDR and V&T | 4RO (FDR & TDR) and 2RO (V&T) | NO | 190 | 197 | 1 | 1.5
9 | C | IN | IN | OUT | NO | 7 | 1.5 | A | PVC | PVC | 1000V dc | FDR, TDR and V&T | 4RO (FDR & TDR) and 2RO (V&T) | NO | 190 | 195 | 1 | 1.5
9 | C | IN | IN | OUT | NO | 2 | 1.5 | NA | PVC | PVC | 1000V dc | FDR, TDR and V&T | 4RO (FDR & TDR) and 2RO (V&T) | NO | 19 | 21 | 21 | 1.5
9 | C | IN | IN | OUT | NO | 12 | 1.5 | NA | PVC | PVC | 1000V dc | FDR, TDR and V&T | 4RO (FDR & TDR) and 2RO (V&T) | NO | 20 | 21 | 21 | 1.5
9 | C | IN | IN | OUT | NO | 37 | 1.5 | NA | PVC | PVC | 1000V dc | FDR, TDR and V&T | 4RO (FDR & TDR) and 2RO (V&T) | NO | 37 | 42 | 42 | 1.5
9 | C | IN | IN | OUT | NO | 37 | 1.5 | NA | PVC | PVC | 1000V dc | FDR, TDR and V&T | 4RO (FDR & TDR) and 2RO (V&T) | NO | 26 | 30 | 30 | 1.5
9 | C | IN | IN | OUT | NO | 7 | 1.5 | A | PVC | PVC | 1000V dc | FDR, TDR and V&T | 4RO (FDR & TDR) and 2RO (V&T) | NO | 31 | 54 | 54 | 1.5
9 | A | IN | IN | OUT | YES | 3 | 50 | MTAL (A) | PVC | XLPE | 6,6kV | IRT, OHT, V&T, VLF-TD and VLF-PD | 4RO | NO | 14 | 16 | 16 | 3 x 50mm2
9 | B | IN | IN | OUT | YES | 3 | 185 | MTAL (A) | PVC | PVC | 1000V ac | DWT, FDR, IRT and V&T | 2RO (V&T) and 4RO | NO | 20 | 20 | 1 | 3 x 185mm2
9 | B | IN | IN | OUT | YES | 3 | 185 | MTAL (A) | PVC | PVC | 1000V ac | DWT, FDR, IRT and V&T | 2RO (V&T) and 4RO | NO | 20 | 20 | 1 | 3 x 185mm2
9 | B | IN | IN | OUT | NO | 3 | 2.5 | A | PVC | PVC | 1000V ac | DWT, FDR, IRT and V&T | 2RO (V&T) and 4RO | NO | NIA | NIA | NIA | 3 x 2,5mm2
9 | B | IN | IN | OUT | NO | 3 | 2.5 | A | PVC | PVC | 1000V ac | DWT, FDR, IRT and V&T | 2RO (V&T) and 4RO | NO | NIA | NIA | NIA | 3 x 2,5mm2
9 | C | IN | IN | OUT | NO | 12 | 1.5 | A | PVC | PVC | 1000V dc | FDR, TDR and V&T | 4RO (FDR & TDR) and 2RO (V&T) | NO | 88 | 92 | 92 | 1.5
9 | C | IN | IN | OUT | NO | 12 | 1.5 | A | PVC | PVC | 1000V dc | FDR, TDR and V&T | 4RO (FDR & TDR) and 2RO (V&T) | NO | 57 | 64 | 64 | 1.5
9 | C | IN | IN | OUT | NO | 12 | 1.5 | A | PVC | PVC | 1000V dc | FDR, TDR and V&T | 4RO (FDR & TDR) and 2RO (V&T) | NO | 125 | 138 | 138 | 1.5
9 | C | IN | IN | OUT | NO | 2 | 1.5 | A | PVC | PVC | 1000V dc | FDR, TDR and V&T | 4RO (FDR & TDR) and 2RO (V&T) | NO | 58 | 63 | 1 | 1.5
9 | C | IN | IN | OUT | NO | 4 | 1.5 | A | PVC | PVC | 1000V dc | FDR, TDR and V&T | 4RO (FDR & TDR) and 2RO (V&T) | NO | 9 | 15 | 1 | 1.5
9 | C | IN | IN | OUT | NO | 2 | 16 | A | PVC | PVC | 1000V dc | FDR, TDR and V&T | 4RO (FDR & TDR) and 2RO (V&T) | NO | 74 | 79 | 79 | 16
9 | C | IN | IN | OUT | NO | 2 | 35 | A | PVC | PVC | 1000V dc | FDR, TDR and V&T | 4RO (FDR & TDR) and 2RO (V&T) | NO | 112 | 143 | 143 | 35
9 | C | IN | IN | OUT | NO | 2 | 35 | A | PVC | PVC | 1000V dc | FDR, TDR and V&T | 4RO (FDR & TDR) and 2RO (V&T) | NO | 52 | 52 | 52 | 35
9 | B | IN | IN | OUT | YES | 2 | 6 | A | PVC | PVC | 1000V ac | DWT, FDR, IRT and V&T | 2RO (V&T) and 4RO | NO | 17 | 22 | 22 | 2 x 6mm2
9 | B | IN | IN | OUT | NO | 2 | 16 | A | PVC | PVC | 1000V ac | DWT, FDR, IRT and V&T | 2RO (V&T) and 4RO | NO | 11 | 15 | 15 | 2 x 16mm2
9 | B | IN | IN | OUT | NO | 2 | 6 | A | PVC | PVC | 1000V ac | DWT, FDR, IRT and V&T | 2RO (V&T) and 4RO | NO | 127 | 150 | 150 | 2 x 6mm2
9 | B | IN | IN | OUT | NO | 2 | 2.5 | A | PVC | PVC | 1000V ac | DWT, FDR, IRT and V&T | 2RO (V&T) and 4RO | NO | 28 | 65 | 65 | 2 x 2,5mm2
9 | B | IN | IN | OUT | NO | 2 | 2.5 | A | PVC | PVC | 1000V ac | DWT, FDR, IRT and V&T | 2RO (V&T) and 4RO | NO | 29 | 58 | 58 | 2 x 2,5mm2
9 | B | IN | IN | OUT | NO | 2 | 2.5 | A | PVC | PVC | 1000V ac | DWT, FDR, IRT and V&T | 2RO (V&T) and 4RO | NO | 44 | 38 | 53 | 2 x 2,5mm2
9 | B | IN | IN | OUT | NO | 2 | 2.5 | A | PVC | PVC | 1000V ac | DWT, FDR, IRT and V&T | 2RO (V&T) and 4RO | NO | 54 | 59 | 71 | 2 x 2,5mm2
9 | B | IN | IN | OUT | YES | 2 | 6 | A | PVC | PVC | 1000V ac | DWT, FDR, IRT and V&T | 2RO (V&T) and 4RO | NO | 118 | 129 | 129 | 2 x 6mm2
9 | B | IN | IN | OUT | NO | 2 | 2.5 | A | PVC | PVC | 1000V ac | DWT, FDR, IRT and V&T | 2RO (V&T) and 4RO | NO | 58 | 80 | 80 | 2 x 2,5mm2
9 | B | IN | IN | OUT | NO | 2 | 2.5 | A | PVC | PVC | 1000V ac | DWT, FDR, IRT and V&T | 2RO (V&T) and 4RO | NO | 124 | 170 | 170 | 2 x 2,5mm2
9 | B | IN | IN | OUT | NO | 2 | 2.5 | A | PVC | PVC | 1000V ac | DWT, FDR, IRT and V&T | 2RO (V&T) and 4RO | NO | 20 | 20 | 20 | 2 x 2,5mm2
9 | B | IN | IN | OUT | NO | 2 | 2.5 | A | PVC | PVC | 1000V ac | DWT, FDR, IRT and V&T | 2RO (V&T) and 4RO | NO | 20 | 20 | 20 | 2 x 2,5mm2
9 | B | IN | IN | OUT | NO | 2 | 2.5 | A | PVC | PVC | 1000V ac | DWT, FDR, IRT and V&T | 2RO (V&T) and 4RO | NO | 20 | 19 | 19 | 2 x 2,5mm2
9 | B | IN | IN | OUT | NO | 2 | 2.5 | A | PVC | PVC | 1000V ac | DWT, FDR, IRT and V&T | 2RO (V&T) and 4RO | NO | 133 | 184 | 184 | 2 x 2,5mm2
9 | B | IN | IN | OUT | NO | 2 | 2.5 | A | PVC | PVC | 1000V ac | DWT, FDR, IRT and V&T | 2RO (V&T) and 4RO | NO | 20 | 12 | 12 | 2 x 2,5mm2
9 | B | IN | IN | OUT | NO | 2 | 2.5 | A | PVC | PVC | 1000V ac | DWT, FDR, IRT and V&T | 2RO (V&T) and 4RO | NO | 20 | 10 | 10 | 2 x 2,5mm2
9 | B | IN | IN | OUT | NO | 2 | 2.5 | A | PVC | PVC | 1000V ac | DWT, FDR, IRT and V&T | 2RO (V&T) and 4RO | NO | 20 | 16 | 16 | 2 x 2,5mm2
9 | B | IN | IN | OUT | NO | 2 | 2.5 | A | PVC | PVC | 1000V ac | DWT, FDR, IRT and V&T | 2RO (V&T) and 4RO | NO | 20 | 17 | 17 | 2 x 2,5mm2
9 | B | IN | IN | OUT | NO | 2 | 2.5 | A | PVC | PVC | 1000V ac | DWT, FDR, IRT and V&T | 2RO (V&T) and 4RO | NO | 20 | 17 | 17 | 2 x 2,5mm2
9 | B | IN | IN | OUT | NO | 2 | 2.5 | A | PVC | PVC | 1000V ac | DWT, FDR, IRT and V&T | 2RO (V&T) and 4RO | NO | NIA | NIA | NIA | 2 x 2,5mm2
9 | B | IN | IN | OUT | NO | 2 | 2.5 | A | PVC | PVC | 1000V ac | DWT, FDR, IRT and V&T | 2RO (V&T) and 4RO | NO | NIA | NIA | NIA | 2 x 2,5mm2
9 | B | IN | IN | OUT | NO | 2 | 2.5 | A | PVC | PVC | 1000V ac | DWT, FDR, IRT and V&T | 2RO (V&T) and 4RO | NO | 212 | 236 | 235 | 2 x 2,5mm2
9 | B | IN | IN | OUT | NO | 3 | 2.5 | A | PVC | PVC | 1000V ac | DWT, FDR, IRT and V&T | 2RO (V&T) and 4RO | NO |  |  | 18 | 3 x 2,5mm2
9 | B | IN | IN | OUT | NO | 3 | 2.5 | A | PVC | PVC | 1000V ac | DWT, FDR, IRT and V&T | 2RO (V&T) and 4RO | NO |  |  | 18 | 3 x 2,5mm2
9 | B | IN | IN | OUT | NO | 3 | 2.5 | A | PVC | PVC | 1000V ac | DWT, FDR, IRT and V&T | 2RO (V&T) and 4RO | NO |  |  | 18 | 3 x 2,5mm2
9 | B | IN | IN | OUT | NO | 3 | 2.5 | A | PVC | PVC | 1000V ac | DWT, FDR, IRT and V&T | 2RO (V&T) and 4RO | NO |  |  | 16 | 3 x 2,5mm2
9 | B | IN | IN | OUT | NO | 3 | 2.5 | A | PVC | PVC | 1000V ac | DWT, FDR, IRT and V&T | 2RO (V&T) and 4RO | NO |  |  | 16 | 3 x 2,5mm2
9 | B | IN | IN | OUT | NO | 3 | 2.5 | A | PVC | PVC | 1000V ac | DWT, FDR, IRT and V&T | 2RO (V&T) and 4RO | NO |  |  | 16 | 3 x 2,5mm2
9 | B | IN | IN | OUT | NO | 3 | 2.5 | A | PVC | PVC | 1000V ac | DWT, FDR, IRT and V&T | 2RO (V&T) and 4RO | NO | NIA | NIA | NIA | 3 x 2,5mm2
9 | B | IN | IN | OUT | NO | 3 | 2.5 | A | PVC | PVC | 1000V ac | DWT, FDR, IRT and V&T | 2RO (V&T) and 4RO | NO | NIA | NIA | NIA | 3 x 2,5mm2
9 | B | IN | IN | OUT | NO | 3 | 2.5 | A | PVC | PVC | 1000V ac | DWT, FDR, IRT and V&T | 2RO (V&T) and 4RO | NO | NIA | NIA | NIA | 3 x 2,5mm2
9 | B | IN | IN | OUT | NO | 3 | 2.5 | A | PVC | PVC | 1000V ac | DWT, FDR, IRT and V&T | 2RO (V&T) and 4RO | NO | NIA | NIA | NIA | 3 x 2,5mm2
9 | B | IN | IN | OUT | NO | 3 | 2.5 | A | PVC | PVC | 1000V ac | DWT, FDR, IRT and V&T | 2RO (V&T) and 4RO | NO |  |  | 6 | 3 x 2,5mm2
9 | B | IN | IN | OUT | NO | 3 | 2.5 | A | PVC | PVC | 1000V ac | DWT, FDR, IRT and V&T | 2RO (V&T) and 4RO | NO |  |  | 6 | 3 x 2,5mm2
9 | B | IN | IN | OUT | NO | 3 | 2.5 | A | PVC | PVC | 1000V ac | DWT, FDR, IRT and V&T | 2RO (V&T) and 4RO | NO |  |  | 15 | 3 x 2,5mm2
9 | B | IN | IN | OUT | NO | 3 | 2.5 | A | PVC | PVC | 1000V ac | DWT, FDR, IRT and V&T | 2RO (V&T) and 4RO | NO |  |  | 5 | 3 x 2,5mm2
9 | B | IN | IN | OUT | NO | 3 | 2.5 | A | PVC | PVC | 1000V ac | DWT, FDR, IRT and V&T | 2RO (V&T) and 4RO | NO |  |  | 5 | 3 x 2,5mm2
9 | B | IN | IN | OUT | NO | 2 | 2.5 | A | PVC | PVC | 1000V ac | DWT, FDR, IRT and V&T | 2RO (V&T) and 4RO | NO | 20 | 20 | 20 | 2 x 2,5mm2
9 | B | IN | IN | OUT | NO | 2 | 2.5 | A | PVC | PVC | 1000V ac | DWT, FDR, IRT and V&T | 2RO (V&T) and 4RO | NO | 20 | 20 | 20 | 2 x 2,5mm2
9 | B | IN | IN | OUT | NO | 2 | 2.5 | A | PVC | PVC | 1000V ac | DWT, FDR, IRT and V&T | 2RO (V&T) and 4RO | NO | 20 | 20 | 20 | 2 x 2,5mm2
9 | B | IN | IN | OUT | NO | 2 | 2.5 | A | PVC | PVC | 1000V ac | DWT, FDR, IRT and V&T | 2RO (V&T) and 4RO | NO | 20 | 20 | 20 | 2 x 2,5mm2
9 | B | IN | IN | OUT | NO | 2 | 2.5 | A | PVC | PVC | 1000V ac | DWT, FDR, IRT and V&T | 2RO (V&T) and 4RO | NO | NIA | NIA | NIA | 2 x 2,5mm2
9 | B | IN | IN | OUT | NO | 2 | 2.5 | A | PVC | PVC | 1000V ac | DWT, FDR, IRT and V&T | 2RO (V&T) and 4RO | NO | NIA | NIA | NIA | 2 x 2,5mm2
9 | B | IN | IN | OUT | NO | 2 | 2.5 | A | PVC | PVC | 1000V ac | DWT, FDR, IRT and V&T | 2RO (V&T) and 4RO | NO | NIA | NIA | NIA | 2 x 2,5mm2
9 | B | IN | IN | OUT | NO | 2 | 2.5 | A | PVC | PVC | 1000V ac | DWT, FDR, IRT and V&T | 2RO (V&T) and 4RO | NO | NIA | NIA | NIA | 2 x 2,5mm2
9 | B | IN | IN | OUT | NO | 2 | 2.5 | A | PVC | PVC | 1000V ac | DWT, FDR, IRT and V&T | 2RO (V&T) and 4RO | NO | 20 | 60 | 60 | 2 x 2,5mm2
9 | B | IN | IN | OUT | NO | 2 | 2.5 | A | PVC | PVC | 1000V ac | DWT, FDR, IRT and V&T | 2RO (V&T) and 4RO | NO | 20 | 11 | 11 | 2 x 2,5mm2
9 | B | IN | IN | OUT | NO | 2 | 2.5 | A | PVC | PVC | 1000V ac | DWT, FDR, IRT and V&T | 2RO (V&T) and 4RO | NO | 20 | 15 | 15 | 2 x 2,5mm2
9 | B | IN | IN | OUT | NO | 2 | 2.5 | A | PVC | PVC | 1000V ac | DWT, FDR, IRT and V&T | 2RO (V&T) and 4RO | NO | 20 | 17 | 17 | 2 x 2,5mm2
9 | B | IN | IN | OUT | NO | 2 | 2.5 | A | PVC | PVC | 1000V ac | DWT, FDR, IRT and V&T | 2RO (V&T) and 4RO | NO | 20 | 11 | 11 | 2 x 2,5mm2
9 | B | IN | IN | OUT | NO | 2 | 2.5 | A | PVC | PVC | 1000V ac | DWT, FDR, IRT and V&T | 2RO (V&T) and 4RO | NO | 20 | 10 | 10 | 2 x 2,5mm2
9 | B | IN | IN | OUT | NO | 2 | 2.5 | A | PVC | PVC | 1000V ac | DWT, FDR, IRT and V&T | 2RO (V&T) and 4RO | NO | 20 | 12 | 12 | 2 x 2,5mm2
9 | B | IN | IN | OUT | NO | 2 | 2.5 | A | PVC | PVC | 1000V ac | DWT, FDR, IRT and V&T | 2RO (V&T) and 4RO | NO | 63 | 110 | 110 | 2 x 2,5mm2
9 | B | IN | IN | OUT | NO | 2 | 2.5 | A | PVC | PVC | 1000V ac | DWT, FDR, IRT and V&T | 2RO (V&T) and 4RO | NO | 22 | 65 | 65 | 2 x 2,5mm2
9 | B | IN | IN | OUT | NO | 2 | 2.5 | A | PVC | PVC | 1000V ac | DWT, FDR, IRT and V&T | 2RO (V&T) and 4RO | NO | 72 | 65 | 65 | 2 x 2,5mm2
9 | B | IN | IN | OUT | NO | 3 | 6 | A | PVC | PVC | 1000V ac | DWT, FDR, IRT and V&T | 2RO (V&T) and 4RO | NO | 12 | 20 | 0 | 3 x 6mm2
9 | B | IN | IN | OUT | NO | 2 | 2.5 | A | PVC | PVC | 1000V ac | DWT, FDR, IRT and V&T | 2RO (V&T) and 4RO | NO | NIA | NIA | NIA | 2 x 2,5mm2
9 | B | IN | IN | OUT | NO | 3 | 10 | A | PVC | PVC | 1000V ac | DWT, FDR, IRT and V&T | 2RO (V&T) and 4RO | NO | NIA | NIA | NIA | 3 x 10mm2
9 | B | IN | IN | OUT | NO | 3 | 2.5 | A | PVC | PVC | 1000V ac | DWT, FDR, IRT and V&T | 2RO (V&T) and 4RO | NO | NIA | NIA | NIA | 3 x 2,5mm2
9 | B | IN | IN | OUT | NO | 3 | 2.5 | A | PVC | PVC | 1000V ac | DWT, FDR, IRT and V&T | 2RO (V&T) and 4RO | NO | NIA | NIA | NIA | 3 x 2,5mm2
9 | B | IN | IN | OUT | NO | 3 | 2.5 | A | PVC | PVC | 1000V ac | DWT, FDR, IRT and V&T | 2RO (V&T) and 4RO | NO | NIA | NIA | NIA | 3 x 2,5mm2
9 | B | IN | IN | OUT | NO | 3 | 2.5 | A | PVC | PVC | 1000V ac | DWT, FDR, IRT and V&T | 2RO (V&T) and 4RO | NO | NIA | NIA | NIA | 3 x 2,5mm2
9 | B | IN | IN | OUT | NO | 2 | 2.5 | A | PVC | PVC | 1000V ac | DWT, FDR, IRT and V&T | 2RO (V&T) and 4RO | NO |  |  | 100 | 2 x 2,5mm2
9 | B | IN | IN | OUT | NO | 2 | 2.5 | A | PVC | PVC | 1000V ac | DWT, FDR, IRT and V&T | 2RO (V&T) and 4RO | NO |  |  | 100 | 2 x 2,5mm2
9 | B | IN | IN | OUT | NO | 2 | 16 | A | PVC | PVC | 1000V ac | DWT, FDR, IRT and V&T | 2RO (V&T) and 4RO | NO |  |  | 60 | 2 X 16mm2
9 | B | IN | IN | OUT | NO | 2 | 16 | A | PVC | PVC | 1000V ac | DWT, FDR, IRT and V&T | 2RO (V&T) and 4RO | NO |  |  | 86 | 2 X 16mm2
9 | C | IN | IN | OUT | NO | 12 | 1.5 | A | PVC | PVC | 1000V dc | FDR, TDR and V&T | 4RO (FDR & TDR) and 2RO (V&T) | NO | 255 | 248 | 248 | 1.5
9 | C | IN | IN | OUT | NO | 12 | 1.5 | A | PVC | PVC | 1000V dc | FDR, TDR and V&T | 4RO (FDR & TDR) and 2RO (V&T) | NO | 391 | 407 | 407 | 1.5
9 | M | IN | IN | OUT | NO | 1 | 6 | CU (NA) | PVC | No Insulation | 1000V dc | V&T and FDR | 2RO (V&T) and 4RO (FDR) | NO | 188 | 209 | 209 | 1Core x 6mm2
9 | M | IN | IN | OUT | NO | 1 | 10 | CU | PVC | No Insulation | 1000V dc | V&T and FDR | 2RO (V&T) and 4RO (FDR) | NO | 12 | 0 | 12 | 1Core x 10mm2
9 | M | IN | IN | OUT | NO | 1 | 10 | CU | PVC | No Insulation | 1000V dc | V&T and FDR | 2RO (V&T) and 4RO (FDR) | NO | 9 | 0 | 9 | 1Core x 10mm2
9 | M | IN | IN | OUT | NO | 1 | 10 | CU | PVC | No Insulation | 1000V dc | V&T and FDR | 2RO (V&T) and 4RO (FDR) | NO | 17 | 0 | 17 | 1Core x 10mm2
9 | M | IN | IN | OUT | NO | 1 | 10 | CU | PVC | No Insulation | 1000V dc | V&T and FDR | 2RO (V&T) and 4RO (FDR) | NO | 25 | 0 | 25 | 1Core x 10mm2
9 | M | IN | IN | OUT | NO | 1 | 10 | CU | PVC | No Insulation | 1000V dc | V&T and FDR | 2RO (V&T) and 4RO (FDR) | NO | 27 | 0 | 27 | 1Core x 10mm2
9 | C | IN | IN | OUT | NO | 1 | 150 | A | PVC | PVC | 1000V dc | FDR, TDR and V&T | 4RO (FDR & TDR) and 2RO (V&T) | NO | 13 | 13 | 0 | 150
9 | C | IN | IN | OUT | NO | 1 | 150 | A | PVC | PVC | 1000V dc | FDR, TDR and V&T | 4RO (FDR & TDR) and 2RO (V&T) | NO | 13 | 13 | 0 | 150
9 | C | IN | IN | OUT | NO | 1 | 150 | A | PVC | PVC | 1000V dc | FDR, TDR and V&T | 4RO (FDR & TDR) and 2RO (V&T) | NO | 15 | 15 | 0 | 150
9 | C | IN | IN | OUT | NO | 1 | 150 | A | PVC | PVC | 1000V dc | FDR, TDR and V&T | 4RO (FDR & TDR) and 2RO (V&T) | NO | 16 | 16 | 0 | 150
9 | C | IN | IN | OUT | NO | 1 | 300 | A | PVC | PVC | 1000V dc | FDR, TDR and V&T | 4RO (FDR & TDR) and 2RO (V&T) | NO | 82 | 82 | 0 | 300
9 | C | IN | IN | OUT | NO | 1 | 300 | A | PVC | PVC | 1000V dc | FDR, TDR and V&T | 4RO (FDR & TDR) and 2RO (V&T) | NO | 82 | 82 | 0 | 300
9 | C | IN | IN | OUT | NO | 1 | 300 | A | PVC | PVC | 1000V dc | FDR, TDR and V&T | 4RO (FDR & TDR) and 2RO (V&T) | NO | 81 | 81 | 0 | 300
9 | C | IN | IN | OUT | NO | 1 | 300 | A | PVC | PVC | 1000V dc | FDR, TDR and V&T | 4RO (FDR & TDR) and 2RO (V&T) | NO | 81 | 81 | 0 | 300
9 | C | IN | IN | OUT | NO | 1 | 150 | A | PVC | PVC | 1000V dc | FDR, TDR and V&T | 4RO (FDR & TDR) and 2RO (V&T) | NO | 70 | 70 | 0 | 150
9 | C | IN | IN | OUT | NO | 1 | 150 | A | PVC | PVC | 1000V dc | FDR, TDR and V&T | 4RO (FDR & TDR) and 2RO (V&T) | NO | 70 | 70 | 0 | 150
9 | C | IN | IN | OUT | NO | 1 | 150 | A | PVC | PVC | 1000V dc | FDR, TDR and V&T | 4RO (FDR & TDR) and 2RO (V&T) | NO | 103 | 103 | 0 | 150
9 | C | IN | IN | OUT | NO | 1 | 150 | A | PVC | PVC | 1000V dc | FDR, TDR and V&T | 4RO (FDR & TDR) and 2RO (V&T) | NO | 98 | 98 | 0 | 150
9 | C | IN | IN | OUT | NO | 1 | 150 | A | PVC | PVC | 1000V dc | FDR, TDR and V&T | 4RO (FDR & TDR) and 2RO (V&T) | NO | 84 | 84 | 0 | 150
9 | C | IN | IN | OUT | NO | 1 | 150 | A | PVC | PVC | 1000V dc | FDR, TDR and V&T | 4RO (FDR & TDR) and 2RO (V&T) | NO | 84 | 84 | 0 | 150
9 | C | IN | IN | OUT | NO | 1 | 150 | A | PVC | PVC | 1000V dc | FDR, TDR and V&T | 4RO (FDR & TDR) and 2RO (V&T) | NO | 96 | 96 | 0 | 150
9 | C | IN | IN | OUT | NO | 1 | 150 | A | PVC | PVC | 1000V dc | FDR, TDR and V&T | 4RO (FDR & TDR) and 2RO (V&T) | NO | 94 | 94 | 0 | 150
9 | C | IN | IN | OUT | NO | 1 | 150 | A | PVC | PVC | 1000V dc | FDR, TDR and V&T | 4RO (FDR & TDR) and 2RO (V&T) | NO | 80 | 80 | 0 | 150
9 | C | IN | IN | OUT | NO | 1 | 150 | A | PVC | PVC | 1000V dc | FDR, TDR and V&T | 4RO (FDR & TDR) and 2RO (V&T) | NO | 80 | 80 | 0 | 150
9 | C | IN | IN | OUT | NO | 1 | 150 | A | PVC | PVC | 1000V dc | FDR, TDR and V&T | 4RO (FDR & TDR) and 2RO (V&T) | NO | 100 | 100 | 0 | 150
9 | C | IN | IN | OUT | NO | 1 | 150 | A | PVC | PVC | 1000V dc | FDR, TDR and V&T | 4RO (FDR & TDR) and 2RO (V&T) | NO | 100 | 100 | 0 | 150
9 | C | IN | IN | OUT | NO | 1 | 300 | A | PVC | PVC | 1000V dc | FDR, TDR and V&T | 4RO (FDR & TDR) and 2RO (V&T) | NO | 90 | 90 | 0 | 300
9 | C | IN | IN | OUT | NO | 1 | 300 | A | PVC | PVC | 1000V dc | FDR, TDR and V&T | 4RO (FDR & TDR) and 2RO (V&T) | NO | 90 | 90 | 0 | 300
9 | C | IN | IN | OUT | NO | 1 | 300 | A | PVC | PVC | 1000V dc | FDR, TDR and V&T | 4RO (FDR & TDR) and 2RO (V&T) | NO | 90 | 90 | 0 | 300
9 | C | IN | IN | OUT | NO | 1 | 300 | A | PVC | PVC | 1000V dc | FDR, TDR and V&T | 4RO (FDR & TDR) and 2RO (V&T) | NO | 90 | 90 | 0 | 300
9 | C | IN | IN | OUT | NO | 1 | 300 | A | PVC | PVC | 1000V dc | FDR, TDR and V&T | 4RO (FDR & TDR) and 2RO (V&T) | NO | 59 | 59 | 0 | 300
9 | C | IN | IN | OUT | NO | 1 | 300 | A | PVC | PVC | 1000V dc | FDR, TDR and V&T | 4RO (FDR & TDR) and 2RO (V&T) | NO | 59 | 59 | 0 | 300
9 | C | IN | IN | OUT | NO | 1 | 300 | A | PVC | PVC | 1000V dc | FDR, TDR and V&T | 4RO (FDR & TDR) and 2RO (V&T) | NO | 60 | 60 | 0 | 300
9 | C | IN | IN | OUT | NO | 1 | 300 | A | PVC | PVC | 1000V dc | FDR, TDR and V&T | 4RO (FDR & TDR) and 2RO (V&T) | NO | 61 | 61 | 0 | 300
9 | C | IN | IN | OUT | NO | 1 | 150 | A | PVC | PVC | 1000V dc | FDR, TDR and V&T | 4RO (FDR & TDR) and 2RO (V&T) | NO | 100 | 100 | 0 | 150
9 | C | IN | IN | OUT | NO | 1 | 150 | A | PVC | PVC | 1000V dc | FDR, TDR and V&T | 4RO (FDR & TDR) and 2RO (V&T) | NO | 100 | 100 | 0 | 150
9 | C | IN | IN | OUT | NO | 1 | 300 | A | PVC | PVC | 1000V dc | FDR, TDR and V&T | 4RO (FDR & TDR) and 2RO (V&T) | NO | 96 | 96 | 0 | 300
9 | C | IN | IN | OUT | NO | 1 | 300 | A | PVC | PVC | 1000V dc | FDR, TDR and V&T | 4RO (FDR & TDR) and 2RO (V&T) | NO | 96 | 96 | 0 | 300
9 | C | IN | IN | OUT | NO | 1 | 300 | A | PVC | PVC | 1000V dc | FDR, TDR and V&T | 4RO (FDR & TDR) and 2RO (V&T) | NO | 65 | 65 | 0 | 300
9 | C | IN | IN | OUT | NO | 1 | 300 | A | PVC | PVC | 1000V dc | FDR, TDR and V&T | 4RO (FDR & TDR) and 2RO (V&T) | NO | 65 | 65 | 0 | 300
9 | C | IN | IN | OUT | NO | 1 | 300 | A | PVC | PVC | 1000V dc | FDR, TDR and V&T | 4RO (FDR & TDR) and 2RO (V&T) | NO | 65 | 65 | 0 | 300
9 | C | IN | IN | OUT | NO | 1 | 300 | A | PVC | PVC | 1000V dc | FDR, TDR and V&T | 4RO (FDR & TDR) and 2RO (V&T) | NO | 65 | 65 | 0 | 300
9 | C | IN | IN | OUT | NO | 1 | 150 | A | PVC | PVC | 1000V dc | FDR, TDR and V&T | 4RO (FDR & TDR) and 2RO (V&T) | NO | 53 | 53 | 0 | 150
9 | C | IN | IN | OUT | NO | 1 | 150 | A | PVC | PVC | 1000V dc | FDR, TDR and V&T | 4RO (FDR & TDR) and 2RO (V&T) | NO | 53 | 53 | 0 | 150
9 | C | IN | IN | OUT | NO | 1 | 150 | A | PVC | PVC | 1000V dc | FDR, TDR and V&T | 4RO (FDR & TDR) and 2RO (V&T) | NO | 85 | 85 | 0 | 150
9 | C | IN | IN | OUT | NO | 1 | 150 | A | PVC | PVC | 1000V dc | FDR, TDR and V&T | 4RO (FDR & TDR) and 2RO (V&T) | NO | 85 | 85 | 0 | 150
9 | C | IN | IN | OUT | NO | 1 | 150 | A | PVC | PVC | 1000V dc | FDR, TDR and V&T | 4RO (FDR & TDR) and 2RO (V&T) | NO | 76 | 76 | 0 | 150
9 | C | IN | IN | OUT | NO | 1 | 150 | A | PVC | PVC | 1000V dc | FDR, TDR and V&T | 4RO (FDR & TDR) and 2RO (V&T) | NO | 76 | 76 | 0 | 150
9 | C | IN | IN | OUT | NO | 1 | 150 | A | PVC | PVC | 1000V dc | FDR, TDR and V&T | 4RO (FDR & TDR) and 2RO (V&T) | NO | 77 | 77 | 0 | 150
9 | C | IN | IN | OUT | NO | 1 | 150 | A | PVC | PVC | 1000V dc | FDR, TDR and V&T | 4RO (FDR & TDR) and 2RO (V&T) | NO | 77 | 77 | 0 | 150
9 | C | IN | IN | OUT | NO | 1 | 150 | A | PVC | PVC | 1000V dc | FDR, TDR and V&T | 4RO (FDR & TDR) and 2RO (V&T) | NO | 75 | 75 | 0 | 150
9 | C | IN | IN | OUT | NO | 1 | 150 | A | PVC | PVC | 1000V dc | FDR, TDR and V&T | 4RO (FDR & TDR) and 2RO (V&T) | NO | 75 | 75 | 0 | 150
9 | C | IN | IN | OUT | NO | 1 | 150 | A | PVC | PVC | 1000V dc | FDR, TDR and V&T | 4RO (FDR & TDR) and 2RO (V&T) | NO | 79 | 79 | 0 | 150
9 | C | IN | IN | OUT | NO | 1 | 150 | A | PVC | PVC | 1000V dc | FDR, TDR and V&T | 4RO (FDR & TDR) and 2RO (V&T) | NO | 79 | 79 | 0 | 150
9 | C | IN | IN | OUT | NO | 1 | 300 | A | PVC | PVC | 1000V dc | FDR, TDR and V&T | 4RO (FDR & TDR) and 2RO (V&T) | NO | 70 | 70 | 0 | 300
9 | C | IN | IN | OUT | NO | 1 | 300 | A | PVC | PVC | 1000V dc | FDR, TDR and V&T | 4RO (FDR & TDR) and 2RO (V&T) | NO | 70 | 70 | 0 | 300
9 | C | IN | IN | OUT | NO | 1 | 300 | A | PVC | PVC | 1000V dc | FDR, TDR and V&T | 4RO (FDR & TDR) and 2RO (V&T) | NO | 70 | 70 | 0 | 300
9 | C | IN | IN | OUT | NO | 1 | 300 | A | PVC | PVC | 1000V dc | FDR, TDR and V&T | 4RO (FDR & TDR) and 2RO (V&T) | NO | 70 | 70 | 0 | 300
9 | C | IN | IN | OUT | NO | 1 | 300 | A | PVC | PVC | 1000V dc | FDR, TDR and V&T | 4RO (FDR & TDR) and 2RO (V&T) | NO | 68 | 68 | 0 | 300
9 | C | IN | IN | OUT | NO | 1 | 300 | A | PVC | PVC | 1000V dc | FDR, TDR and V&T | 4RO (FDR & TDR) and 2RO (V&T) | NO | 68 | 68 | 0 | 300
9 | C | IN | IN | OUT | NO | 1 | 300 | A | PVC | PVC | 1000V dc | FDR, TDR and V&T | 4RO (FDR & TDR) and 2RO (V&T) | NO | 68 | 68 | 0 | 300
9 | C | IN | IN | OUT | NO | 1 | 300 | A | PVC | PVC | 1000V dc | FDR, TDR and V&T | 4RO (FDR & TDR) and 2RO (V&T) | NO | 68 | 68 | 0 | 300
9 | C | IN | IN | OUT | NO | 1 | 150 | A | PVC | PVC | 1000V dc | FDR, TDR and V&T | 4RO (FDR & TDR) and 2RO (V&T) | NO | 73 | 73 | 0 | 150
9 | C | IN | IN | OUT | NO | 1 | 150 | A | PVC | PVC | 1000V dc | FDR, TDR and V&T | 4RO (FDR & TDR) and 2RO (V&T) | NO | 73 | 73 | 0 | 150
9 | C | IN | IN | OUT | NO | 1 | 300 | A | PVC | PVC | 1000V dc | FDR, TDR and V&T | 4RO (FDR & TDR) and 2RO (V&T) | NO | 78 | 78 | 0 | 300
9 | C | IN | IN | OUT | NO | 1 | 300 | A | PVC | PVC | 1000V dc | FDR, TDR and V&T | 4RO (FDR & TDR) and 2RO (V&T) | NO | 78 | 78 | 0 | 300
9 | C | IN | IN | OUT | NO | 1 | 300 | A | PVC | PVC | 1000V dc | FDR, TDR and V&T | 4RO (FDR & TDR) and 2RO (V&T) | NO | 32 | 32 | 0 | 300
9 | C | IN | IN | OUT | NO | 1 | 300 | A | PVC | PVC | 1000V dc | FDR, TDR and V&T | 4RO (FDR & TDR) and 2RO (V&T) | NO | 30 | 30 | 0 | 300
9 | C | IN | IN | OUT | NO | 1 | 300 | A | PVC | PVC | 1000V dc | FDR, TDR and V&T | 4RO (FDR & TDR) and 2RO (V&T) | NO | 32 | 32 | 0 | 300
9 | C | IN | IN | OUT | NO | 1 | 300 | A | PVC | PVC | 1000V dc | FDR, TDR and V&T | 4RO (FDR & TDR) and 2RO (V&T) | NO | 32 | 32 | 0 | 300
9 | C | IN | IN | OUT | NO | 1 | 300 | A | PVC | PVC | 1000V dc | FDR, TDR and V&T | 4RO (FDR & TDR) and 2RO (V&T) | NO | 33 | 33 | 0 | 300
9 | C | IN | IN | OUT | NO | 1 | 300 | A | PVC | PVC | 1000V dc | FDR, TDR and V&T | 4RO (FDR & TDR) and 2RO (V&T) | NO | 33 | 33 | 0 | 300
9 | C | IN | IN | OUT | NO | 1 | 300 | A | PVC | PVC | 1000V dc | FDR, TDR and V&T | 4RO (FDR & TDR) and 2RO (V&T) | NO | 34 | 34 | 0 | 300
9 | C | IN | IN | OUT | NO | 1 | 300 | A | PVC | PVC | 1000V dc | FDR, TDR and V&T | 4RO (FDR & TDR) and 2RO (V&T) | NO | 34 | 34 | 0 | 300
9 | C | IN | IN | OUT | NO | 1 | 300 | A | PVC | PVC | 1000V dc | FDR, TDR and V&T | 4RO (FDR & TDR) and 2RO (V&T) | NO | 34 | 34 | 0 | 300
9 | C | IN | IN | OUT | NO | 1 | 300 | A | PVC | PVC | 1000V dc | FDR, TDR and V&T | 4RO (FDR & TDR) and 2RO (V&T) | NO | 32 | 32 | 0 | 300
9 | C | IN | IN | OUT | NO | 1 | 150 | A | PVC | PVC | 1000V dc | FDR, TDR and V&T | 4RO (FDR & TDR) and 2RO (V&T) | NO | 7 | 7 | 0 | 150
9 | C | IN | IN | OUT | NO | 1 | 150 | A | PVC | PVC | 1000V dc | FDR, TDR and V&T | 4RO (FDR & TDR) and 2RO (V&T) | NO | 8 | 8 | 0 | 150
9 | C | IN | IN | OUT | NO | 1 | 300 | A | PVC | PVC | 1000V dc | FDR, TDR and V&T | 4RO (FDR & TDR) and 2RO (V&T) | NO | 83 | 83 | 0 | 300
9 | C | IN | IN | OUT | NO | 1 | 300 | A | PVC | PVC | 1000V dc | FDR, TDR and V&T | 4RO (FDR & TDR) and 2RO (V&T) | NO | 80 | 80 | 0 | 300
9 | C | IN | IN | OUT | NO | 1 | 300 | A | PVC | PVC | 1000V dc | FDR, TDR and V&T | 4RO (FDR & TDR) and 2RO (V&T) | NO | 83 | 83 | 0 | 300
9 | C | IN | IN | OUT | NO | 1 | 300 | A | PVC | PVC | 1000V dc | FDR, TDR and V&T | 4RO (FDR & TDR) and 2RO (V&T) | NO | 83 | 83 | 0 | 300
9 | C | IN | IN | OUT | NO | 1 | 300 | A | PVC | PVC | 1000V dc | FDR, TDR and V&T | 4RO (FDR & TDR) and 2RO (V&T) | NO | 79 | 79 | 0 | 300
9 | C | IN | IN | OUT | NO | 1 | 300 | A | PVC | PVC | 1000V dc | FDR, TDR and V&T | 4RO (FDR & TDR) and 2RO (V&T) | NO | 79 | 79 | 0 | 300
9 | C | IN | IN | OUT | NO | 1 | 300 | A | PVC | PVC | 1000V dc | FDR, TDR and V&T | 4RO (FDR & TDR) and 2RO (V&T) | NO | 79 | 79 | 0 | 300
9 | C | IN | IN | OUT | NO | 1 | 300 | A | PVC | PVC | 1000V dc | FDR, TDR and V&T | 4RO (FDR & TDR) and 2RO (V&T) | NO | 79 | 79 | 0 | 300
9 | C | IN | IN | OUT | NO | NIA | NIA | NIA | NIA | NIA | NIA | FDR, TDR and V&T | 4RO (FDR & TDR) and 2RO (V&T) | NO | NIA | NIA | NIA
9 | C | IN | IN | OUT | NO | NIA | NIA | NIA | NIA | NIA | NIA | FDR, TDR and V&T | 4RO (FDR & TDR) and 2RO (V&T) | NO | NIA | NIA | NIA
9 | C | IN | IN | OUT | NO | 7 | 1.5 | A | PVC | PVC | 1000V dc | FDR, TDR and V&T | 4RO (FDR & TDR) and 2RO (V&T) | NO | 87 | 87 | 0 | 1.5
9 | C | IN | IN | OUT | NO | 7 | 1.5 | A | PVC | PVC | 1000V dc | FDR, TDR and V&T | 4RO (FDR & TDR) and 2RO (V&T) | NO | 89 | 89 | 0 | 1.5
9 | C | IN | IN | OUT | NO | 7 | 1.5 | A | PVC | PVC | 1000V dc | FDR, TDR and V&T | 4RO (FDR & TDR) and 2RO (V&T) | NO | 17 | 17 | 0 | 1.5
9 | C | IN | IN | OUT | NO | NIA | NIA | NIA | NIA | NIA | NIA | FDR, TDR and V&T | 4RO (FDR & TDR) and 2RO (V&T) | NO | NIA | NIA | NIA
9 | C | IN | IN | OUT | NO | 2 | 0.75 | A | PVC | PVC | 1000V dc | FDR, TDR and V&T | 4RO (FDR & TDR) and 2RO (V&T) | NO | NIA | NIA | NIA | 2 x 0.75mm2 Control Cable
9 | C | IN | IN | OUT | NO | 2 | 0.75 | A | PVC | PVC | 1000V dc | FDR, TDR and V&T | 4RO (FDR & TDR) and 2RO (V&T) | NO | NIA | NIA | NIA | 2 x 0.75mm2 Control Cable
9 | C | IN | IN | OUT | NO | 2 | 0.75 | A | PVC | PVC | 1000V dc | FDR, TDR and V&T | 4RO (FDR & TDR) and 2RO (V&T) | NO | NIA | NIA | NIA | 2 x 0.75mm2 Control Cable
9 | C | IN | IN | OUT | NO | 2 | 0.75 | A | PVC | PVC | 1000V dc | FDR, TDR and V&T | 4RO (FDR & TDR) and 2RO (V&T) | NO | NIA | NIA | NIA | 2 x 0.75mm2 Control Cable
9 | C | IN | IN | OUT | NO | 2 | 0.75 | A | PVC | PVC | 1000V dc | FDR, TDR and V&T | 4RO (FDR & TDR) and 2RO (V&T) | NO | NIA | NIA | NIA | 2 x 0.75mm2 Control Cable
9 | C | IN | IN | OUT | NO | 2 | 0.75 | A | PVC | PVC | 1000V dc | FDR, TDR and V&T | 4RO (FDR & TDR) and 2RO (V&T) | NO | NIA | NIA | NIA | 2 x 0.75mm2 Control Cable
9 | C | IN | IN | OUT | NO | 6 | 0.5 | NA | PVC | PVC | 1000V dc | FDR, TDR and V&T | 4RO (FDR & TDR) and 2RO (V&T) | NO | NIA | NIA | NIA | 6 x 0.5mm2 Control Cable
9 | C | IN | IN | OUT | NO | 6 | 0.5 | NA | PVC | PVC | 1000V dc | FDR, TDR and V&T | 4RO (FDR & TDR) and 2RO (V&T) | NO | NIA | NIA | NIA | 6 x 0.5mm2 Control Cable
9 | C | IN | IN | OUT | NO | 2 | 1.5 | NA | PVC | PVC | 1000V dc | FDR, TDR and V&T | 4RO (FDR & TDR) and 2RO (V&T) | NO | NIA | NIA | NIA | 2 x 1.5mm2 PVC
9 | C | IN | IN | OUT | NO | 12 | 1.5 | NA | PVC | PVC | 1000V dc | FDR, TDR and V&T | 4RO (FDR & TDR) and 2RO (V&T) | NO |  |  | 15 | 12 X 1.5
9 | C | IN | IN | OUT | NO | 2 | 1.5 | NA | PVC | PVC | 1000V dc | FDR, TDR and V&T | 4RO (FDR & TDR) and 2RO (V&T) | NO | 11 | 13 | 13 | 1.5
9 | C | IN | IN | OUT | NO | 37 | 1.5 | NA | PVC | PVC | 1000V dc | FDR, TDR and V&T | 4RO (FDR & TDR) and 2RO (V&T) | NO | 12 | 16 | 16 | 1.5
9 | C | IN | IN | OUT | NO | 37 | 1.5 | NA | PVC | PVC | 1000V dc | FDR, TDR and V&T | 4RO (FDR & TDR) and 2RO (V&T) | NO | 32 | 37 | 37 | 1.5
9 | C | IN | IN | OUT | NO | 37 | 1.5 | NA | PVC | PVC | 1000V dc | FDR, TDR and V&T | 4RO (FDR & TDR) and 2RO (V&T) | NO | 34 | 40 | 40 | 1.5
9 | C | IN | IN | OUT | NO | 7 | 1.5 | A | PVC | PVC | 1000V dc | FDR, TDR and V&T | 4RO (FDR & TDR) and 2RO (V&T) | NO | 71 | 79 | 79 | 1.5
9 | C | IN | IN | OUT | NO | 7 | 1.5 | A | PVC | PVC | 1000V dc | FDR, TDR and V&T | 4RO (FDR & TDR) and 2RO (V&T) | NO | 71 | 79 | 1 | 1.5
9 | C | IN | IN | OUT | NO | 2 | 1.5 | NA | PVC | PVC | 1000V dc | FDR, TDR and V&T | 4RO (FDR & TDR) and 2RO (V&T) | NO | 12 | 14 | 1 | 1.5
9 | C | IN | IN | OUT | NO | 4 | 1.5 | NA | PVC | PVC | 1000V dc | FDR, TDR and V&T | 4RO (FDR & TDR) and 2RO (V&T) | NO | 13 | 18 | 18 | 1.5
9 | C | IN | IN | OUT | NO | 19 | 1.5 | NA | PVC | PVC | 1000V dc | FDR, TDR and V&T | 4RO (FDR & TDR) and 2RO (V&T) | NO | 33 | 30 | 38 | 1.5
9 | C | IN | IN | OUT | NO | 19 | 1.5 | NA | PVC | PVC | 1000V dc | FDR, TDR and V&T | 4RO (FDR & TDR) and 2RO (V&T) | NO | 33 | 37 | 37 | 1.5
9 | C | IN | IN | OUT | NO | 7 | 1.5 | A | PVC | PVC | 1000V dc | FDR, TDR and V&T | 4RO (FDR & TDR) and 2RO (V&T) | NO | 116 | 79 | 79 | 1.5
9 | C | IN | IN | OUT | NO | 9 | 1.5 | NA | PVC | PVC | 1000V dc | FDR, TDR and V&T | 4RO (FDR & TDR) and 2RO (V&T) | NO | 26 | 0 | 26 | 1.5
9 | C | IN | IN | OUT | NO | 12 | 1.5 | A | PVC | PVC | 1000V dc | FDR, TDR and V&T | 4RO (FDR & TDR) and 2RO (V&T) | NO | 63 | 0 | 63 | 1.5
9 | C | IN | IN | OUT | NO | 2 | 1.5 | NA | PVC | PVC | 1000V dc | FDR, TDR and V&T | 4RO (FDR & TDR) and 2RO (V&T) | NO | 22 | 0 | 22 | 1.5
9 | C | IN | IN | OUT | NO | 2 | 1.5 | NA | PVC | PVC | 1000V dc | FDR, TDR and V&T | 4RO (FDR & TDR) and 2RO (V&T) | NO | 22 | 0 | 22 | 1.5
9 | C | IN | IN | OUT | NO | 2 | 1.5 | NA | PVC | PVC | 1000V dc | FDR, TDR and V&T | 4RO (FDR & TDR) and 2RO (V&T) | NO | 22 | 0 | 22 | 1.5
9 | C | IN | IN | OUT | NO | 2 | 1.5 | NA | PVC | PVC | 1000V dc | FDR, TDR and V&T | 4RO (FDR & TDR) and 2RO (V&T) | NO | 22 | 0 | 22 | 1.5
9 | C | IN | IN | OUT | NO | 2 | 1.5 | NA | PVC | PVC | 1000V dc | FDR, TDR and V&T | 4RO (FDR & TDR) and 2RO (V&T) | NO | 22 | 0 | 22 | 1.5
9 | C | IN | IN | OUT | NO | 2 | 1.5 | NA | PVC | PVC | 1000V dc | FDR, TDR and V&T | 4RO (FDR & TDR) and 2RO (V&T) | NO | 22 | 0 | 22 | 1.5
9 | C | IN | IN | OUT | NO | 37 | 1.5 | A | PVC | PVC | 1000V dc | FDR, TDR and V&T | 4RO (FDR & TDR) and 2RO (V&T) | NO | 59 | 0 | 59 | 1.5
9 | C | IN | IN | OUT | NO | 3 | 1.5 | A | PVC | PVC | 1000V dc | FDR, TDR and V&T | 4RO (FDR & TDR) and 2RO (V&T) | NO | 63 | 0 | 63 | 1.5
9 | C | IN | IN | OUT | NO | 2 | 1.5 | NA | PVC | PVC | 1000V dc | FDR, TDR and V&T | 4RO (FDR & TDR) and 2RO (V&T) | NO | 22 | 0 | 22 | 1.5
9 | C | IN | IN | OUT | NO | 3 | 1.5 | A | PVC | PVC | 1000V dc | FDR, TDR and V&T | 4RO (FDR & TDR) and 2RO (V&T) | NO | 20 | 20 | 20 | 1.5
9 | C | IN | IN | OUT | NO | 3 | 1.5 | A | PVC | PVC | 1000V dc | FDR, TDR and V&T | 4RO (FDR & TDR) and 2RO (V&T) | NO | 20 | 20 | 20 | 1.5
9 | C | IN | IN | OUT | NO | 3 | 1.5 | A | PVC | PVC | 1000V dc | FDR, TDR and V&T | 4RO (FDR & TDR) and 2RO (V&T) | NO | 20 | 17 | 20 | 1.5
9 | C | IN | IN | OUT | NO | 3 | 1.5 | A | PVC | PVC | 1000V dc | FDR, TDR and V&T | 4RO (FDR & TDR) and 2RO (V&T) | NO | 20 | 16 | 20 | 1.5
9 | C | IN | IN | OUT | NO | 7 | 1.5 | A | PVC | PVC | 1000V dc | FDR, TDR and V&T | 4RO (FDR & TDR) and 2RO (V&T) | NO | 20 | 10 | 20 | 1.5
9 | C | IN | IN | OUT | NO | 7 | 1.5 | A | PVC | PVC | 1000V dc | FDR, TDR and V&T | 4RO (FDR & TDR) and 2RO (V&T) | NO | 20 | 10 | 20 | 1.5
9 | C | IN | IN | OUT | NO | 7 | 1.5 | A | PVC | PVC | 1000V dc | FDR, TDR and V&T | 4RO (FDR & TDR) and 2RO (V&T) | NO | 20 | 10 | 20 | 1.5
9 | C | IN | IN | OUT | NO | 7 | 1.5 | A | PVC | PVC | 1000V dc | FDR, TDR and V&T | 4RO (FDR & TDR) and 2RO (V&T) | NO | 20 | 10 | 20 | 1.5
9 | C | IN | IN | OUT | NO | 19 | 1.5 | A | PVC | PVC | 1000V dc | FDR, TDR and V&T | 4RO (FDR & TDR) and 2RO (V&T) | NO | 91 | 0 | 91 | 1.5
9 | M | IN | IN | OUT | NO | 2 | 1 | 1PTB (NA) | PVC | PVC | 500V dc | V&T and FDR | 2RO (V&T) and 4RO (FDR) | NO | 93 | 0 | 93 | 1PTB x 1mm2
9 | M | IN | IN | OUT | NO | 2 | 1 | 1PTB (NA) | PVC | PVC | 500V dc | V&T and FDR | 2RO (V&T) and 4RO (FDR) | NO | 93 | 0 | 93 | 1PTB x 1mm2
9 | M | IN | IN | OUT | NO | 2 | 1 | 1PTB (NA) | PVC | PVC | 500V dc | V&T and FDR | 2RO (V&T) and 4RO (FDR) | NO | 92 | 0 | 92 | 1PTB x 1mm2
9 | M | IN | IN | OUT | NO | 2 | 1 | 1PTB (NA) | PVC | PVC | 500V dc | V&T and FDR | 2RO (V&T) and 4RO (FDR) | NO | 37 | 0 | 37 | 1PTB x 1mm2
9 | M | IN | IN | OUT | NO | 2 | 1 | 1PTB (NA) | PVC | PVC | 500V dc | V&T and FDR | 2RO (V&T) and 4RO (FDR) | NO | 45 | 0 | 45 | 1PTB x 1mm2
9 | M | IN | IN | OUT | NO | 2 | 1 | 1PTB (NA) | PVC | PVC | 500V dc | V&T and FDR | 2RO (V&T) and 4RO (FDR) | NO | 87 | 0 | 87 | 1PTB x 1mm2
9 | M | IN | IN | OUT | NO | 2 | 1 | 1PTB (NA) | PVC | PVC | 500V dc | V&T and FDR | 2RO (V&T) and 4RO (FDR) | NO | 107 | 0 | 107 | 1PTB x 1mm2
9 | M | IN | IN | OUT | NO | 2 | 1 | 1PTB (NA) | PVC | PVC | 500V dc | V&T and FDR | 2RO (V&T) and 4RO (FDR) | NO | 116 | 0 | 116 | 1PTB x 1mm2
9 | M | IN | IN | OUT | NO | 2 | 1 | 1PTB (NA) | PVC | PVC | 500V dc | V&T and FDR | 2RO (V&T) and 4RO (FDR) | NO | 21 | 0 | 21 | 1PTB x 1mm2
9 | M | IN | IN | OUT | NO | 2 | 1 | 1PTB (NA) | PVC | PVC | 500V dc | V&T and FDR | 2RO (V&T) and 4RO (FDR) | NO | 139 | 0 | 139 | 1PTB x 1mm2
9 | M | IN | IN | OUT | NO | 2 | 1 | 1PTB (NA) | PVC | PVC | 500V dc | V&T and FDR | 2RO (V&T) and 4RO (FDR) | NO | 107 | 0 | 107 | 1PTB x 1mm2
9 | M | IN | IN | OUT | NO | 2 | 1 | 1PTB (NA) | PVC | PVC | 500V dc | V&T and FDR | 2RO (V&T) and 4RO (FDR) | NO | 116 | 0 | 116 | 1PTB x 1mm2
9 | M | IN | IN | OUT | NO | 2 | 1 | 1PTB (NA) | PVC | PVC | 500V dc | V&T and FDR | 2RO (V&T) and 4RO (FDR) | NO | 20 | 0 | 20 | 1PTB x 1mm2
9 | C | IN | IN | OUT | NO | 7 | 1.5 | A | PVC | PVC | 1000V dc | FDR, TDR and V&T | 4RO (FDR & TDR) and 2RO (V&T) | NO | 51 | 73 | 73 | 1.5
9 | C | IN | IN | OUT | NO | 2 | 1.5 | A | PVC | PVC | 1000V dc | FDR, TDR and V&T | 4RO (FDR & TDR) and 2RO (V&T) | NO | 80 | 102 | 102 | 1.5
9 | C | IN | IN | OUT | NO | 2 | 1.5 | A | PVC | PVC | 1000V dc | FDR, TDR and V&T | 4RO (FDR & TDR) and 2RO (V&T) | NO | 71 | 115 | 115 | 1.5
9 | C | IN | IN | OUT | NO | 3 | 1.5 | A | PVC | PVC | 1000V dc | FDR, TDR and V&T | 4RO (FDR & TDR) and 2RO (V&T) | NO | 78 | 0 | 78 | 1.5
9 | C | IN | IN | OUT | NO | 3 | 1.5 | A | PVC | PVC | 1000V dc | FDR, TDR and V&T | 4RO (FDR & TDR) and 2RO (V&T) | NO | 70 | 0 | 70 | 1.5
9 | C | IN | IN | OUT | NO | 12 | 1.5 | A | PVC | PVC | 1000V dc | FDR, TDR and V&T | 4RO (FDR & TDR) and 2RO (V&T) | NO | 63 | 0 | 63 | 1.5
9 | C | IN | IN | OUT | NO | 3 | 1.5 | A | PVC | PVC | 1000V dc | FDR, TDR and V&T | 4RO (FDR & TDR) and 2RO (V&T) | NO | 63 | 0 | 63 | 1.5
9 | B | IN | IN | OUT | YES | 3 | 185 | MTAL (A) | PVC | PVC | 1000V ac | DWT, FDR, IRT and V&T | 2RO (V&T) and 4RO | NO | 37 | 49 | 49 | 3 x 185mm2
9 | C | IN | IN | OUT | NO | 7 | 1.5 | A | PVC | PVC | 1000V dc | FDR, TDR and V&T | 4RO (FDR & TDR) and 2RO (V&T) | NO | 171 | 189 | 182 | 1.5
9 | C | IN | IN | OUT | NO | 2 | 1.5 | NA | PVC | PVC | 1000V dc | FDR, TDR and V&T | 4RO (FDR & TDR) and 2RO (V&T) | NO | 11 | 0 | 11 | 1.5
9 | C | IN | IN | OUT | NO | 12 | 1.5 | NA | PVC | PVC | 1000V dc | FDR, TDR and V&T | 4RO (FDR & TDR) and 2RO (V&T) | NO | 10 | 0 | 10 | 1.5
9 | C | IN | IN | OUT | NO | 12 | 1.5 | NA | PVC | PVC | 1000V dc | FDR, TDR and V&T | 4RO (FDR & TDR) and 2RO (V&T) | NO | 20 | 0 | 20 | 1.5
9 | C | IN | IN | OUT | NO | 12 | 1.5 | NA | PVC | PVC | 1000V dc | FDR, TDR and V&T | 4RO (FDR & TDR) and 2RO (V&T) | NO | 16 | 0 | 16 | 1.5
9 | C | IN | IN | OUT | NO | 7 | 1.5 | A | PVC | PVC | 1000V dc | FDR, TDR and V&T | 4RO (FDR & TDR) and 2RO (V&T) | NO | 61 | 130 | 130 | 1.5
9 | C | IN | IN | OUT | NO | 12 | 1.5 | A | PVC | PVC | 1000V dc | FDR, TDR and V&T | 4RO (FDR & TDR) and 2RO (V&T) | NO | 61 | 130 | 130 | 1.5
9 | C | IN | IN | OUT | NO | 12 | 1.5 | A | PVC | PVC | 1000V dc | FDR, TDR and V&T | 4RO (FDR & TDR) and 2RO (V&T) | NO | 129 | 156 | 156 | 1.5
9 | C | IN | IN | OUT | NO | 12 | 1.5 | A | PVC | PVC | 1000V dc | FDR, TDR and V&T | 4RO (FDR & TDR) and 2RO (V&T) | NO | 129 | 168 | 168 | 1.5
9 | C | IN | IN | OUT | NO | 7 | 1.5 | A | PVC | PVC | 1000V dc | FDR, TDR and V&T | 4RO (FDR & TDR) and 2RO (V&T) | NO | 66 | 70 | 70 | 1.5
9 | C | IN | IN | OUT | NO | 7 | 1.5 | A | PVC | PVC | 1000V dc | FDR, TDR and V&T | 4RO (FDR & TDR) and 2RO (V&T) | NO | 66 | 78 | 78 | 1.5
9 | C | IN | IN | OUT | NO | 2 | 1.5 | NA | PVC | PVC | 1000V dc | FDR, TDR and V&T | 4RO (FDR & TDR) and 2RO (V&T) | NO | 11 | 12 | 12 | 1.5
9 | C | IN | IN | OUT | NO | 12 | 1.5 | NA | PVC | PVC | 1000V dc | FDR, TDR and V&T | 4RO (FDR & TDR) and 2RO (V&T) | NO | 34 | 38 | 38 | 1.5
9 | C | IN | IN | OUT | NO | 7 | 1.5 | A | PVC | PVC | 1000V dc | FDR, TDR and V&T | 4RO (FDR & TDR) and 2RO (V&T) | NO | 66 | 70 | 70 | 1.5
9 | C | IN | IN | OUT | NO | 7 | 1.5 | A | PVC | PVC | 1000V dc | FDR, TDR and V&T | 4RO (FDR & TDR) and 2RO (V&T) | NO | 66 | 70 | 70 | 1.5
9 | C | IN | IN | OUT | NO | 12 | 1.5 | NA | PVC | PVC | 1000V dc | FDR, TDR and V&T | 4RO (FDR & TDR) and 2RO (V&T) | NO | 38 | 42 | 42 | 1.5
9 | C | IN | IN | OUT | NO | 12 | 1.5 | A | PVC | PVC | 1000V dc | FDR, TDR and V&T | 4RO (FDR & TDR) and 2RO (V&T) | NO | 79 | 82 | 82 | 1.5
9 | C | IN | IN | OUT | NO | 12 | 1.5 | A | PVC | PVC | 1000V dc | FDR, TDR and V&T | 4RO (FDR & TDR) and 2RO (V&T) | NO | 79 | 92 | 92 | 1.5
9 | C | IN | IN | OUT | NO | 12 | 1.5 | A | PVC | PVC | 1000V dc | FDR, TDR and V&T | 4RO (FDR & TDR) and 2RO (V&T) | NO | 81 | 89 | 89 | 1.5
9 | C | IN | IN | OUT | NO | 12 | 1.5 | A | PVC | PVC | 1000V dc | FDR, TDR and V&T | 4RO (FDR & TDR) and 2RO (V&T) | NO | 84 | 101 | 101 | 1.5
9 | C | IN | IN | OUT | NO | 9 | 1.5 | NA | PVC | PVC | 1000V dc | FDR, TDR and V&T | 4RO (FDR & TDR) and 2RO (V&T) | NO | 28 | 0 | 28 | 1.5
9 | C | IN | IN | OUT | NO | 9 | 1.5 | NA | PVC | PVC | 1000V dc | FDR, TDR and V&T | 4RO (FDR & TDR) and 2RO (V&T) | NO | 28 | 0 | 28 | 1.5
9 | M | IN | IN | OUT | NO | 2 | 1 | VZ (A) | PVC | PVC | 500V dc | V&T and FDR | 2RO (V&T) and 4RO (FDR) | NO | 94 | 0 | 94 | 1PTB x 1mm2
9 | B | IN | IN | OUT | YES | 3 | 2.5 | A | PVC | PVC | 1000V ac | DWT, FDR, IRT and V&T | 2RO (V&T) and 4RO | NO | 108 | 77 | 77 | 3 x 2,5mm2
9 | B | IN | IN | OUT | YES | 3 | 2.5 | A | PVC | PVC | 1000V ac | DWT, FDR, IRT and V&T | 2RO (V&T) and 4RO | NO | 83 | 100 | 100 | 3 x 2,5mm2
9 | B | IN | IN | OUT | YES | 3 | 2.5 | A | PVC | PVC | 1000V ac | DWT, FDR, IRT and V&T | 2RO (V&T) and 4RO | NO | 108 | 87 | 87 | 3 x 2,5mm2
9 | B | IN | IN | OUT | YES | 3 | 2.5 | A | PVC | PVC | 1000V ac | DWT, FDR, IRT and V&T | 2RO (V&T) and 4RO | NO | 86 | 116 | 116 | 3 x 2,5mm2
9 | C | IN | IN | OUT | NO | 2 | 1.5 | NA | PVC | PVC | 1000V dc | FDR, TDR and V&T | 4RO (FDR & TDR) and 2RO (V&T) | NO | 13 | 13 | 13 | 1.5
9 | C | IN | IN | OUT | NO | 12 | 1.5 | NA | PVC | PVC | 1000V dc | FDR, TDR and V&T | 4RO (FDR & TDR) and 2RO (V&T) | NO | 13 | 13 | 13 | 1.5
9 | C | IN | IN | OUT | NO | 2 | 1.5 | NA | PVC | PVC | 1000V dc | FDR, TDR and V&T | 4RO (FDR & TDR) and 2RO (V&T) | NO | 11 | 16 | 16 | 1.5
9 | C | IN | IN | OUT | NO | 12 | 1.5 | NA | PVC | PVC | 1000V dc | FDR, TDR and V&T | 4RO (FDR & TDR) and 2RO (V&T) | NO | 10 | 14 | 14 | 1.5
9 | C | IN | IN | OUT | NO | 3 | 1.5 | A | PVC | PVC | 1000V dc | FDR, TDR and V&T | 4RO (FDR & TDR) and 2RO (V&T) | NO | 65 | 50 | 65 | 1.5
9 | M | IN | IN | OUT | NO | 2 | 1 | 1PTB (NA) | PVC | PVC | 500V dc | V&T and FDR | 2RO (V&T) and 4RO (FDR) | NO | 20 | 50 | 20 | 1PTB x 1mm2
9 | M | IN | IN | OUT | NO | 4 | 1 | 2PTB (NA) | PVC | PVC | 500V dc | V&T and FDR | 2RO (V&T) and 4RO (FDR) | NO | 295 | 0 | 295 | 2PTB x 1mm2
9 | M | IN | IN | OUT | NO | 2 | 1 | 1PTB (NA) | PVC | PVC | 500V dc | V&T and FDR | 2RO (V&T) and 4RO (FDR) | NO | 108 | 0 | 108 | 1PTB x 1mm2
9 | B | IN | IN | OUT | NO | 3 | 50 | A | PVC | PVC | 1000V ac | DWT, FDR, IRT and V&T | 2RO (V&T) and 4RO | NO | 309 | 320 | 320 | 3 x 50mm2
9 | B | IN | IN | OUT | NO | 3 | 50 | A | PVC | PVC | 1000V ac | DWT, FDR, IRT and V&T | 2RO (V&T) and 4RO | NO | 310 | 314 | 314 | 3 x 50mm2
9 | C | IN | IN | OUT | NO | 2 | 1.5 | NA | PVC | PVC | 1000V dc | FDR, TDR and V&T | 4RO (FDR & TDR) and 2RO (V&T) | NO | 12 | 20 | 20 | 1.5
9 | C | IN | IN | OUT | NO | 12 | 1.5 | NA | PVC | PVC | 1000V dc | FDR, TDR and V&T | 4RO (FDR & TDR) and 2RO (V&T) | NO | 12 | 20 | 20 | 1.5
9 | C | IN | IN | OUT | NO | 2 | 1.5 | NA | PVC | PVC | 1000V dc | FDR, TDR and V&T | 4RO (FDR & TDR) and 2RO (V&T) | NO | 14 | 17 | 17 | 1.5
9 | C | IN | IN | OUT | NO | 37 | 1.5 | NA | PVC | PVC | 1000V dc | FDR, TDR and V&T | 4RO (FDR & TDR) and 2RO (V&T) | NO | 15 | 16 | 16 | 1.5
9 | C | IN | IN | OUT | NO | 3 | 1.5 | A | PVC | PVC | 1000V dc | FDR, TDR and V&T | 4RO (FDR & TDR) and 2RO (V&T) | NO | 20 | 13 | 13 | 1.5
9 | C | IN | IN | OUT | NO | 3 | 1.5 | A | PVC | PVC | 1000V dc | FDR, TDR and V&T | 4RO (FDR & TDR) and 2RO (V&T) | NO | 20 | 10 | 10 | 1.5
9 | C | IN | IN | OUT | NO | 3 | 1.5 | A | PVC | PVC | 1000V dc | FDR, TDR and V&T | 4RO (FDR & TDR) and 2RO (V&T) | NO | 20 | 10 | 10 | 1.5
9 | C | IN | IN | OUT | NO | 3 | 1.5 | A | PVC | PVC | 1000V dc | FDR, TDR and V&T | 4RO (FDR & TDR) and 2RO (V&T) | NO | 20 | 10 | 10 | 1.5
9 | C | IN | IN | OUT | NO | 3 | 1.5 | A | PVC | PVC | 1000V dc | FDR, TDR and V&T | 4RO (FDR & TDR) and 2RO (V&T) | NO | 20 | 10 | 10 | 1.5
9 | C | IN | IN | OUT | NO | 3 | 1.5 | A | PVC | PVC | 1000V dc | FDR, TDR and V&T | 4RO (FDR & TDR) and 2RO (V&T) | NO | 20 | 6 | 6 | 1.5
9 | C | IN | IN | OUT | NO | 3 | 1.5 | A | PVC | PVC | 1000V dc | FDR, TDR and V&T | 4RO (FDR & TDR) and 2RO (V&T) | NO | 20 | 6 | 6 | 1.5
9 | C | IN | IN | OUT | NO | 3 | 1.5 | A | PVC | PVC | 1000V dc | FDR, TDR and V&T | 4RO (FDR & TDR) and 2RO (V&T) | NO | 20 | 5 | 5 | 1.5
9 | C | IN | IN | OUT | NO | 4 | 1.5 | A | PVC | PVC | 1000V dc | FDR, TDR and V&T | 4RO (FDR & TDR) and 2RO (V&T) | NO |  |  | 290 | 4 x 1.5
9 | C | IN | IN | OUT | NO | 4 | 1.5 | A | PVC | PVC | 1000V dc | FDR, TDR and V&T | 4RO (FDR & TDR) and 2RO (V&T) | NO |  |  | 290 | 4 x 1.5
9 | C | IN | IN | OUT | NO | 2 | 1.5 | NA | PVC | PVC | 1000V dc | FDR, TDR and V&T | 4RO (FDR & TDR) and 2RO (V&T) | NO | 12 | 10 | 10 | 1.5
9 | C | IN | IN | OUT | NO | 12 | 1.5 | NA | PVC | PVC | 1000V dc | FDR, TDR and V&T | 4RO (FDR & TDR) and 2RO (V&T) | NO | 11 | 10 | 10 | 1.5
9 | C | IN | IN | OUT | NO | 2 | 1.5 | NA | PVC | PVC | 1000V dc | FDR, TDR and V&T | 4RO (FDR & TDR) and 2RO (V&T) | NO | 19 | 22 | 22 | 1.5
9 | C | IN | IN | OUT | NO | 4 | 1.5 | NA | PVC | PVC | 1000V dc | FDR, TDR and V&T | 4RO (FDR & TDR) and 2RO (V&T) | NO | 19 | 23 | 23 | 1.5
9 | C | IN | IN | OUT | NO | 3 | 1.5 | NA | PVC | PVC | 1000V dc | FDR, TDR and V&T | 4RO (FDR & TDR) and 2RO (V&T) | NO | 19 | 0 | 1 | 1.5
9 | C | IN | IN | OUT | NO | 2 | 1.5 | NA | PVC | PVC | 1000V dc | FDR, TDR and V&T | 4RO (FDR & TDR) and 2RO (V&T) | NO | 12 | 16 | 16 | 1.5
9 | C | IN | IN | OUT | NO | 12 | 1.5 | NA | PVC | PVC | 1000V dc | FDR, TDR and V&T | 4RO (FDR & TDR) and 2RO (V&T) | NO | 11 | 15 | 15 | 1.5
9 | C | IN | IN | OUT | NO | 2 | 1.5 | NA | PVC | PVC | 1000V dc | FDR, TDR and V&T | 4RO (FDR & TDR) and 2RO (V&T) | NO | 17 | 30 | 30 | 1.5
9 | C | IN | IN | OUT | NO | 7 | 1.5 | NA | PVC | PVC | 1000V dc | FDR, TDR and V&T | 4RO (FDR & TDR) and 2RO (V&T) | NO | 18 | 23 | 23 | 1.5
9 | C | IN | IN | OUT | NO | 12 | 1.5 | A | PVC | PVC | 1000V dc | FDR, TDR and V&T | 4RO (FDR & TDR) and 2RO (V&T) | NO | 112 | 148 | 148 | 1.5
9 | C | IN | IN | OUT | NO | 7 | 1.5 | NA | PVC | PVC | 1000V dc | FDR, TDR and V&T | 4RO (FDR & TDR) and 2RO (V&T) | NO | 42 | 44 | 41 | 1.5
9 | C | IN | IN | OUT | NO | 7 | 1.5 | NA | PVC | PVC | 1000V dc | FDR, TDR and V&T | 4RO (FDR & TDR) and 2RO (V&T) | NO | 42 | 44 | 45 | 1.5
9 | C | IN | IN | OUT | NO | 12 | 1.5 | A | PVC | PVC | 1000V dc | FDR, TDR and V&T | 4RO (FDR & TDR) and 2RO (V&T) | NO | 112 | 144 | 144 | 1.5
9 | C | IN | IN | OUT | NO | 7 | 1.5 | NA | PVC | PVC | 1000V dc | FDR, TDR and V&T | 4RO (FDR & TDR) and 2RO (V&T) | NO | 43 | 43 | 45 | 1.5
9 | C | IN | IN | OUT | NO | 7 | 1.5 | NA | PVC | PVC | 1000V dc | FDR, TDR and V&T | 4RO (FDR & TDR) and 2RO (V&T) | NO | 43 | 44 | 45 | 1.5
9 | C | IN | IN | OUT | NO | 12 | 1.5 | A | PVC | PVC | 1000V dc | FDR, TDR and V&T | 4RO (FDR & TDR) and 2RO (V&T) | NO | 112 | 144 | 144 | 1.5
9 | C | IN | IN | OUT | NO | 7 | 1.5 | NA | PVC | PVC | 1000V dc | FDR, TDR and V&T | 4RO (FDR & TDR) and 2RO (V&T) | NO | 36 | 38 | 48 | 1.5
9 | C | IN | IN | OUT | NO | 7 | 1.5 | NA | PVC | PVC | 1000V dc | FDR, TDR and V&T | 4RO (FDR & TDR) and 2RO (V&T) | NO | 36 | 38 | 45 | 1.5
9 | C | IN | IN | OUT | NO | 37 | 1.5 | A | PVC | PVC | 1000V dc | FDR, TDR and V&T | 4RO (FDR & TDR) and 2RO (V&T) | NO | 111 | 132 | 132 | 1.5
9 | C | IN | IN | OUT | NO | 7 | 1.5 | NA | PVC | PVC | 1000V dc | FDR, TDR and V&T | 4RO (FDR & TDR) and 2RO (V&T) | NO | 43 | 43 | 46 | 1.5
9 | C | IN | IN | OUT | NO | 37 | 1.5 | A | PVC | PVC | 1000V dc | FDR, TDR and V&T | 4RO (FDR & TDR) and 2RO (V&T) | NO | 112 | 127 | 127 | 1.5
9 | C | IN | IN | OUT | NO | 7 | 1.5 | NA | PVC | PVC | 1000V dc | FDR, TDR and V&T | 4RO (FDR & TDR) and 2RO (V&T) | NO | 43 | 43 | 45 | 1.5
9 | C | IN | IN | OUT | NO | 7 | 1.5 | NA | PVC | PVC | 1000V dc | FDR, TDR and V&T | 4RO (FDR & TDR) and 2RO (V&T) | NO | 35 | 40 | 40 | 1.5
9 | C | IN | IN | OUT | NO | 2 | 1.5 | NA | PVC | PVC | 1000V dc | FDR, TDR and V&T | 4RO (FDR & TDR) and 2RO (V&T) | NO | 14 | 13 | 13 | 1.5
9 | C | IN | IN | OUT | NO | 37 | 1.5 | NA | PVC | PVC | 1000V dc | FDR, TDR and V&T | 4RO (FDR & TDR) and 2RO (V&T) | NO | 57 | 63 | 63 | 1.5
9 | C | IN | IN | OUT | NO | 37 | 1.5 | NA | PVC | PVC | 1000V dc | FDR, TDR and V&T | 4RO (FDR & TDR) and 2RO (V&T) | NO | 36 | 40 | 40 | 1.5
9 | C | IN | IN | OUT | NO | 4 | 1.5 | NA | PVC | PVC | 1000V dc | FDR, TDR and V&T | 4RO (FDR & TDR) and 2RO (V&T) | NO | 40 | 43 | 43 | 1.5
9 | C | IN | IN | OUT | NO | 4 | 1.5 | NA | PVC | PVC | 1000V dc | FDR, TDR and V&T | 4RO (FDR & TDR) and 2RO (V&T) | NO | 48 | 54 | 54 | 1.5
9 | C | IN | IN | OUT | NO | 2 | 1.5 | A | PVC | PVC | 1000V dc | FDR, TDR and V&T | 4RO (FDR & TDR) and 2RO (V&T) | NO | 124 | 130 | 130 | 1.5
9 | C | IN | IN | OUT | NO | 2 | 1.5 | A | PVC | PVC | 1000V dc | FDR, TDR and V&T | 4RO (FDR & TDR) and 2RO (V&T) | NO | 183 | 170 | 170 | 1.5
9 | C | IN | IN | OUT | NO | 4 | 1.5 | A | PVC | PVC | 1000V dc | FDR, TDR and V&T | 4RO (FDR & TDR) and 2RO (V&T) | NO | 175 | 189 | 175 | 1.5
9 | C | IN | IN | OUT | NO | 4 | 1.5 | A | PVC | PVC | 1000V dc | FDR, TDR and V&T | 4RO (FDR & TDR) and 2RO (V&T) | NO | 171 | 189 | 170 | 1.5
9 | C | IN | IN | OUT | NO | 12 | 1.5 | NA | PVC | PVC | 1000V dc | FDR, TDR and V&T | 4RO (FDR & TDR) and 2RO (V&T) | NO | 10 | 0 | 10 | 1.5
9 | C | IN | IN | OUT | NO | 7 | 1.5 | A | PVC | PVC | 1000V dc | FDR, TDR and V&T | 4RO (FDR & TDR) and 2RO (V&T) | NO | 48 | 56 | 56 | 1.5
9 | C | IN | IN | OUT | NO | 7 | 1.5 | A | PVC | PVC | 1000V dc | FDR, TDR and V&T | 4RO (FDR & TDR) and 2RO (V&T) | NO | 48 | 56 | 56 | 1.5
9 | C | IN | IN | OUT | NO | 7 | 1.5 | A | PVC | PVC | 1000V dc | FDR, TDR and V&T | 4RO (FDR & TDR) and 2RO (V&T) | NO | 51 | 60 | 60 | 1.5
9 | C | IN | IN | OUT | NO | 7 | 1.5 | A | PVC | PVC | 1000V dc | FDR, TDR and V&T | 4RO (FDR & TDR) and 2RO (V&T) | NO | 51 | 59 | 59 | 1.5
9 | C | IN | IN | OUT | NO | 7 | 1.5 | A | PVC | PVC | 1000V dc | FDR, TDR and V&T | 4RO (FDR & TDR) and 2RO (V&T) | NO | 48 | 46 | 46 | 1.5
9 | C | IN | IN | OUT | NO | 7 | 1.5 | A | PVC | PVC | 1000V dc | FDR, TDR and V&T | 4RO (FDR & TDR) and 2RO (V&T) | NO | 48 | 63 | 63 | 1.5
9 | C | IN | IN | OUT | NO | 7 | 1.5 | A | PVC | PVC | 1000V dc | FDR, TDR and V&T | 4RO (FDR & TDR) and 2RO (V&T) | NO | 51 | 68 | 68 | 1.5
9 | C | IN | IN | OUT | NO | 7 | 1.5 | A | PVC | PVC | 1000V dc | FDR, TDR and V&T | 4RO (FDR & TDR) and 2RO (V&T) | NO | 51 | 60 | 60 | 1.5
9 | C | IN | IN | OUT | NO | 7 | 1.5 | A | PVC | PVC | 1000V dc | FDR, TDR and V&T | 4RO (FDR & TDR) and 2RO (V&T) | NO | 172 | 208 | 169 | 1.5
9 | C | IN | IN | OUT | NO | 12 | 1.5 | A | PVC | PVC | 1000V dc | FDR, TDR and V&T | 4RO (FDR & TDR) and 2RO (V&T) | NO |  |  | 80 | 12x 1,5
9 | C | IN | IN | OUT | NO | 9 | 1.5 | A | PVC | PVC | 1000V dc | FDR, TDR and V&T | 4RO (FDR & TDR) and 2RO (V&T) | NO |  |  | 95 | 9 x 1,5
9 | C | IN | IN | OUT | NO | 9 | 1.5 | A | PVC | PVC | 1000V dc | FDR, TDR and V&T | 4RO (FDR & TDR) and 2RO (V&T) | NO |  |  | 95 | 9 x 1,5
9 | C | IN | IN | OUT | NO | 9 | 1.5 | NA | PVC | PVC | 1000V dc | FDR, TDR and V&T | 4RO (FDR & TDR) and 2RO (V&T) | NO |  |  | 80 | 9 x 1,5
9 | C | IN | IN | OUT | NO | 2 | 1.5 | NA | PVC | PVC | 1000V dc | FDR, TDR and V&T | 4RO (FDR & TDR) and 2RO (V&T) | NO |  |  | 14 | 2 X 1,5
9 | C | IN | IN | OUT | NO | 7 | 1.5 | NA | PVC | PVC | 1000V dc | FDR, TDR and V&T | 4RO (FDR & TDR) and 2RO (V&T) | NO |  |  | 15 | 7 x 1,5
9 | C | IN | IN | OUT | NO | 7 | 1.5 | A | PVC | PVC | 1000V dc | FDR, TDR and V&T | 4RO (FDR & TDR) and 2RO (V&T) | NO |  |  | 98 | 7 x 1,5
9 | C | IN | IN | OUT | NO | 2 | 1.5 | NA | PVC | PVC | 1000V dc | FDR, TDR and V&T | 4RO (FDR & TDR) and 2RO (V&T) | NO |  |  | 20 | 2 x 1,5
9 | C | IN | IN | OUT | NO | 2 | 1.5 | NA | PVC | PVC | 1000V dc | FDR, TDR and V&T | 4RO (FDR & TDR) and 2RO (V&T) | NO |  |  | 20 | 2 x 1,5
9 | C | IN | IN | OUT | NO | 7 | 1.5 | NA | PVC | PVC | 1000V dc | FDR, TDR and V&T | 4RO (FDR & TDR) and 2RO (V&T) | NO |  |  | 14 | 7 x 1,5
9 | C | IN | IN | OUT | NO | 7 | 1.5 | NA | PVC | PVC | 1000V dc | FDR, TDR and V&T | 4RO (FDR & TDR) and 2RO (V&T) | NO |  |  | 18 | 7 x 1,5
9 | C | IN | IN | OUT | NO | 4 | 1.5 | A | PVC | PVC | 1000V dc | FDR, TDR and V&T | 4RO (FDR & TDR) and 2RO (V&T) | NO |  |  | 30 | 4 X 1,5
9 | C | IN | IN | OUT | NO | 19 | 1.5 | A | PVC | PVC | 1000V dc | FDR, TDR and V&T | 4RO (FDR & TDR) and 2RO (V&T) | NO | 20 | 8 | 20 | 1.5
9 | C | IN | IN | OUT | NO | 19 | 1.5 | A | PVC | PVC | 1000V dc | FDR, TDR and V&T | 4RO (FDR & TDR) and 2RO (V&T) | NO | 20 | 8 | 20 | 1.5
9 | C | IN | IN | OUT | NO | 19 | 1.5 | A | PVC | PVC | 1000V dc | FDR, TDR and V&T | 4RO (FDR & TDR) and 2RO (V&T) | NO | 20 | 8 | 20 | 1.5
9 | C | IN | IN | OUT | NO | 19 | 1.5 | A | PVC | PVC | 1000V dc | FDR, TDR and V&T | 4RO (FDR & TDR) and 2RO (V&T) | NO | 28 | 0 | 28 | 1.5
9 | C | IN | IN | OUT | NO | 7 | 1.5 | A | PVC | PVC | 1000V dc | FDR, TDR and V&T | 4RO (FDR & TDR) and 2RO (V&T) | NO | 28 | 0 | 28 | 1.5
9 | C | IN | IN | OUT | NO | 19 | 1.5 | A | PVC | PVC | 1000V dc | FDR, TDR and V&T | 4RO (FDR & TDR) and 2RO (V&T) | NO | 33 | 0 | 33 | 1.5
9 | C | IN | IN | OUT | NO | 7 | 1.5 | A | PVC | PVC | 1000V dc | FDR, TDR and V&T | 4RO (FDR & TDR) and 2RO (V&T) | NO | 33 | 0 | 33 | 1.5
9 | C | IN | IN | OUT | NO | 7 | 1.5 | A | PVC | PVC | 1000V dc | FDR, TDR and V&T | 4RO (FDR & TDR) and 2RO (V&T) | NO | 65 | 0 | 65 | 1.5
9 | C | IN | IN | OUT | NO | 12 | 1.5 | A | PVC | PVC | 1000V dc | FDR, TDR and V&T | 4RO (FDR & TDR) and 2RO (V&T) | NO | 30 | 0 | 30 | 1.5
9 | C | IN | IN | OUT | NO | 12 | 1.5 | A | PVC | PVC | 1000V dc | FDR, TDR and V&T | 4RO (FDR & TDR) and 2RO (V&T) | NO | 30 | 0 | 30 | 1.5
9 | C | IN | IN | OUT | NO | 7 | 1.5 | A | PVC | PVC | 1000V dc | FDR, TDR and V&T | 4RO (FDR & TDR) and 2RO (V&T) | NO | 33 | 0 | 33 | 1.5
9 | C | IN | IN | OUT | NO | 7 | 1.5 | A | PVC | PVC | 1000V dc | FDR, TDR and V&T | 4RO (FDR & TDR) and 2RO (V&T) | NO | 84 | 0 | 84 | 1.5
9 | C | IN | IN | OUT | NO | 7 | 1.5 | A | PVC | PVC | 1000V dc | FDR, TDR and V&T | 4RO (FDR & TDR) and 2RO (V&T) | NO | 33 | 0 | 33 | 1.5
9 | C | IN | IN | OUT | NO | 7 | 1.5 | A | PVC | PVC | 1000V dc | FDR, TDR and V&T | 4RO (FDR & TDR) and 2RO (V&T) | NO | 33 | 0 | 33 | 1.5
9 | C | IN | IN | OUT | NO | 2 | 1.5 | A | PVC | PVC | 1000V dc | FDR, TDR and V&T | 4RO (FDR & TDR) and 2RO (V&T) | NO | 66 | 0 | 66 | 1.5
9 | C | IN | IN | OUT | NO | 2 | 1.5 | A | PVC | PVC | 1000V dc | FDR, TDR and V&T | 4RO (FDR & TDR) and 2RO (V&T) | NO | 68 | 0 | 68 | 1.5
9 | C | IN | IN | OUT | NO | 2 | 1.5 | A | PVC | PVC | 1000V dc | FDR, TDR and V&T | 4RO (FDR & TDR) and 2RO (V&T) | NO | 66 | 0 | 66 | 1.5
9 | M | IN | IN | OUT | NO | 2 | 1 | 1PTB (NA) | PVC | PVC | 500V dc | V&T and FDR | 2RO (V&T) and 4RO (FDR) | NO | 25 | 0 | 25 | 1PTB x 1mm2
9 | M | IN | IN | OUT | NO | 2 | 1 | 1PTB (NA) | PVC | PVC | 500V dc | V&T and FDR | 2RO (V&T) and 4RO (FDR) | NO | 25 | 0 | 25 | 1PTB x 1mm2
9 | M | IN | IN | OUT | NO | 2 | 1 | 1PTB (NA) | PVC | PVC | 500V dc | V&T and FDR | 2RO (V&T) and 4RO (FDR) | NO | 25 | 0 | 25 | 1PTB x 1mm2
9 | M | IN | IN | OUT | NO | 2 | 1 | 1PTB (NA) | PVC | PVC | 500V dc | V&T and FDR | 2RO (V&T) and 4RO (FDR) | NO | 26 | 0 | 26 | 1PTB x 1mm2
9 | M | IN | IN | OUT | NO | 2 | 1 | 1PTB (NA) | PVC | PVC | 500V dc | V&T and FDR | 2RO (V&T) and 4RO (FDR) | NO | 26 | 0 | 26 | 1PTB x 1mm2
9 | M | IN | IN | OUT | NO | 2 | 1 | 1PTB (NA) | PVC | PVC | 500V dc | V&T and FDR | 2RO (V&T) and 4RO (FDR) | NO | 26 | 0 | 26 | 1PTB x 1mm2
9 | M | IN | IN | OUT | NO | 3 | 1 | 1TTB (NA) | PVC | PVC | 500V dc | V&T and FDR | 2RO (V&T) and 4RO (FDR) | NO | 26 | 0 | 26 | 1TTB x 1mm2
9 | M | IN | IN | OUT | NO | 3 | 1 | 1TTB (NA) | PVC | PVC | 500V dc | V&T and FDR | 2RO (V&T) and 4RO (FDR) | NO | 26 | 0 | 26 | 1TTB x 1mm2
9 | M | IN | IN | OUT | NO | 3 | 1 | 1TTB (NA) | PVC | PVC | 500V dc | V&T and FDR | 2RO (V&T) and 4RO (FDR) | NO | 26 | 0 | 26 | 1TTB x 1mm2
9 | M | IN | IN | OUT | NO | 3 | 1 | 1TTB (NA) | PVC | PVC | 500V dc | V&T and FDR | 2RO (V&T) and 4RO (FDR) | NO | 26 | 0 | 26 | 1TTB x 1mm2
9 | M | IN | IN | OUT | NO | 3 | 1 | 1TTB (NA) | PVC | PVC | 500V dc | V&T and FDR | 2RO (V&T) and 4RO (FDR) | NO | 26 | 0 | 26 | 1TTB x 1mm2
9 | M | IN | IN | OUT | NO | 2 | 1 | 1PTB (NA) | PVC | PVC | 500V dc | V&T and FDR | 2RO (V&T) and 4RO (FDR) | NO | 31 | 0 | 31 | 1PTB x 1mm2
9 | M | IN | IN | OUT | NO | 2 | 1 | 1PTB (NA) | PVC | PVC | 500V dc | V&T and FDR | 2RO (V&T) and 4RO (FDR) | NO | 31 | 0 | 31 | 1PTB x 1mm2
9 | M | IN | IN | OUT | NO | 2 | 1 | 1PTB (NA) | PVC | PVC | 500V dc | V&T and FDR | 2RO (V&T) and 4RO (FDR) | NO | 31 | 0 | 31 | 1PTB x 1mm2
9 | M | IN | IN | OUT | NO | 3 | 1 | 1TTB (NA) | PVC | PVC | 500V dc | V&T and FDR | 2RO (V&T) and 4RO (FDR) | NO | 31 | 0 | 31 | 1TTB x 1mm2
9 | M | IN | IN | OUT | NO | 3 | 1 | 1TTB (NA) | PVC | PVC | 500V dc | V&T and FDR | 2RO (V&T) and 4RO (FDR) | NO | 31 | 0 | 31 | 1TTB x 1mm2
9 | M | IN | IN | OUT | NO | 3 | 1 | 1TTB (NA) | PVC | PVC | 500V dc | V&T and FDR | 2RO (V&T) and 4RO (FDR) | NO | 31 | 0 | 31 | 1TTB x 1mm2
9 | M | IN | IN | OUT | NO | 3 | 1 | 1TTB (NA) | PVC | PVC | 500V dc | V&T and FDR | 2RO (V&T) and 4RO (FDR) | NO | 31 | 0 | 31 | 1TTB x 1mm2
9 | M | IN | IN | OUT | NO | 3 | 1 | 1TTB (NA) | PVC | PVC | 500V dc | V&T and FDR | 2RO (V&T) and 4RO (FDR) | NO | 31 | 0 | 31 | 1TTB x 1mm2
9 | M | IN | IN | OUT | NO | 3 | 1 | 1TTB (NA) | PVC | PVC | 500V dc | V&T and FDR | 2RO (V&T) and 4RO (FDR) | NO | 31 | 0 | 31 | 1TTB x 1mm2
9 | M | IN | IN | OUT | NO | 3 | 1 | 1TTB (NA) | PVC | PVC | 500V dc | V&T and FDR | 2RO (V&T) and 4RO (FDR) | NO | 31 | 0 | 31 | 1TTB x 1mm2
9 | M | IN | IN | OUT | NO | 3 | 1 | 1TTB (NA) | PVC | PVC | 500V dc | V&T and FDR | 2RO (V&T) and 4RO (FDR) | NO | 31 | 0 | 31 | 1TTB x 1mm2
9 | M | IN | IN | OUT | NO | 3 | 1 | 1TTB (NA) | PVC | PVC | 500V dc | V&T and FDR | 2RO (V&T) and 4RO (FDR) | NO | 36 | 0 | 36 | 1TTB x 1mm2
9 | M | IN | IN | OUT | NO | 3 | 1 | 1TTB (NA) | PVC | PVC | 500V dc | V&T and FDR | 2RO (V&T) and 4RO (FDR) | NO | 36 | 0 | 36 | 1TTB x 1mm2
9 | M | IN | IN | OUT | NO | 3 | 1 | 1TTB (NA) | PVC | PVC | 500V dc | V&T and FDR | 2RO (V&T) and 4RO (FDR) | NO | 31 | 0 | 31 | 1TTB x 1mm2
9 | M | IN | IN | OUT | NO | 2 | 1 | 1PTB (NA) | PVC | PVC | 500V dc | V&T and FDR | 2RO (V&T) and 4RO (FDR) | NO | 28 | 0 | 28 | 1PTB x 1mm2
9 | M | IN | IN | OUT | NO | 2 | 1 | 1PTB (NA) | PVC | PVC | 500V dc | V&T and FDR | 2RO (V&T) and 4RO (FDR) | NO | 28 | 0 | 28 | 1PTB x 1mm2
9 | M | IN | IN | OUT | NO | 2 | 1 | 1PTB (NA) | PVC | PVC | 500V dc | V&T and FDR | 2RO (V&T) and 4RO (FDR) | NO | 28 | 0 | 28 | 1PTB x 1mm2
9 | M | IN | IN | OUT | NO | 2 | 1 | 1PTB (NA) | PVC | PVC | 500V dc | V&T and FDR | 2RO (V&T) and 4RO (FDR) | NO | 28 | 0 | 28 | 1PTB x 1mm2
9 | M | IN | IN | OUT | NO | 2 | 1 | 1PTB (NA) | PVC | PVC | 500V dc | V&T and FDR | 2RO (V&T) and 4RO (FDR) | NO | 28 | 0 | 28 | 1PTB x 1mm2
9 | M | IN | IN | OUT | NO | 2 | 1 | 1PTB (NA) | PVC | PVC | 500V dc | V&T and FDR | 2RO (V&T) and 4RO (FDR) | NO | 28 | 0 | 28 | 1PTB x 1mm2
9 | M | IN | IN | OUT | NO | 2 | 1 | 1PTB (NA) | PVC | PVC | 500V dc | V&T and FDR | 2RO (V&T) and 4RO (FDR) | NO | 28 | 0 | 28 | 1PTB x 1mm2
9 | M | IN | IN | OUT | NO | 2 | 1 | 1PTB (NA) | PVC | PVC | 500V dc | V&T and FDR | 2RO (V&T) and 4RO (FDR) | NO | 28 | 0 | 28 | 1PTB x 1mm2
9 | M | IN | IN | OUT | NO | 2 | 1 | 1PTB (NA) | PVC | PVC | 500V dc | V&T and FDR | 2RO (V&T) and 4RO (FDR) | NO | 28 | 0 | 28 | 1PTB x 1mm2
9 | M | IN | IN | OUT | NO | 2 | 1 | 1PTB (NA) | PVC | PVC | 500V dc | V&T and FDR | 2RO (V&T) and 4RO (FDR) | NO | 28 | 0 | 28 | 1PTB x 1mm2
9 | M | IN | IN | OUT | NO | 2 | 1 | 1PTB (NA) | PVC | PVC | 500V dc | V&T and FDR | 2RO (V&T) and 4RO (FDR) | NO | 28 | 0 | 28 | 1PTB x 1mm2
9 | M | IN | IN | OUT | NO | 2 | 1 | 1PTB (NA) | PVC | PVC | 500V dc | V&T and FDR | 2RO (V&T) and 4RO (FDR) | NO | 28 | 0 | 28 | 1PTB x 1mm2
9 | M | IN | IN | OUT | NO | 16 | 1 | 8PTB (NA) | PVC | PVC | 500V dc | V&T and FDR | 2RO (V&T) and 4RO (FDR) | NO | 26 | 0 | 26 | 8PTB x 1mm2
9 | M | IN | IN | OUT | NO | 2 | 1 | 1PTB (NA) | PVC | PVC | 500V dc | V&T and FDR | 2RO (V&T) and 4RO (FDR) | NO | 26 | 0 | 26 | 1PTB x 1mm2
9 | M | IN | IN | OUT | NO | 2 | 1 | 1PTB (NA) | PVC | PVC | 500V dc | V&T and FDR | 2RO (V&T) and 4RO (FDR) | NO | 26 | 0 | 26 | 1PTB x 1mm2
9 | M | IN | IN | OUT | NO | 2 | 1 | 1PTB (NA) | PVC | PVC | 500V dc | V&T and FDR | 2RO (V&T) and 4RO (FDR) | NO | 26 | 0 | 26 | 1PTB x 1mm2
9 | M | IN | IN | OUT | NO | 2 | 1 | 1PTB (NA) | PVC | PVC | 500V dc | V&T and FDR | 2RO (V&T) and 4RO (FDR) | NO | 26 | 0 | 26 | 1PTB x 1mm2
9 | M | IN | IN | OUT | NO | 2 | 1 | 1PTB (NA) | PVC | PVC | 500V dc | V&T and FDR | 2RO (V&T) and 4RO (FDR) | NO | 26 | 0 | 26 | 1PTB x 1mm2
9 | M | IN | IN | OUT | NO | 2 | 1 | 1PTB (NA) | PVC | PVC | 500V dc | V&T and FDR | 2RO (V&T) and 4RO (FDR) | NO | 26 | 0 | 26 | 1PTB x 1mm2
9 | M | IN | IN | OUT | NO | 16 | 1 | 8PTB (NA) | PVC | PVC | 500V dc | V&T and FDR | 2RO (V&T) and 4RO (FDR) | NO | 31 | 0 | 31 | 8PTB x 1mm2
9 | M | IN | IN | OUT | NO | 2 | 1 | 1PTB (NA) | PVC | PVC | 500V dc | V&T and FDR | 2RO (V&T) and 4RO (FDR) | NO | 31 | 0 | 31 | 1PTB x 1mm2
9 | M | IN | IN | OUT | NO | 2 | 1 | 1PTB (NA) | PVC | PVC | 500V dc | V&T and FDR | 2RO (V&T) and 4RO (FDR) | NO | 31 | 0 | 31 | 1PTB x 1mm2
9 | M | IN | IN | OUT | NO | 2 | 1 | 1PTB (NA) | PVC | PVC | 500V dc | V&T and FDR | 2RO (V&T) and 4RO (FDR) | NO | 31 | 0 | 31 | 1PTB x 1mm2
9 | M | IN | IN | OUT | NO | 2 | 1 | 1PTB (NA) | PVC | PVC | 500V dc | V&T and FDR | 2RO (V&T) and 4RO (FDR) | NO | 31 | 0 | 31 | 1PTB x 1mm2
9 | M | IN | IN | OUT | NO | 2 | 1 | 1PTB (NA) | PVC | PVC | 500V dc | V&T and FDR | 2RO (V&T) and 4RO (FDR) | NO | 31 | 0 | 31 | 1PTB x 1mm2
9 | M | IN | IN | OUT | NO | 2 | 1 | 1PTB (NA) | PVC | PVC | 500V dc | V&T and FDR | 2RO (V&T) and 4RO (FDR) | NO | 31 | 0 | 31 | 1PTB x 1mm2
9 | M | IN | IN | OUT | NO | 16 | 1 | 8PTB (NA) | PVC | PVC | 500V dc | V&T and FDR | 2RO (V&T) and 4RO (FDR) | NO | 31 | 0 | 31 | 8PTB x 1mm2
9 | M | IN | IN | OUT | NO | 2 | 1 | 1PTB (NA) | PVC | PVC | 500V dc | V&T and FDR | 2RO (V&T) and 4RO (FDR) | NO | 31 | 0 | 31 | 1PTB x 1mm2
9 | M | IN | IN | OUT | NO | 2 | 1 | 1PTB (NA) | PVC | PVC | 500V dc | V&T and FDR | 2RO (V&T) and 4RO (FDR) | NO | 26 | 0 | 26 | 1PTB x 1mm2
9 | M | IN | IN | OUT | NO | 3 | 0.7 | Coaxial | NIA | NIA | NIA | V&T and FDR | 2RO (V&T) and 4RO (FDR) | NO | 36 | 0 | 36 | 3 x 0,7mm2 Coaxial
9 | M | IN | IN | OUT | NO | 6 | 1.4 | A | PVC | PVC | 1000V dc | V&T and FDR | 2RO (V&T) and 4RO (FDR) | NO | 31 | 0 | 31 | 6Core x 1.4mm2
9 | M | IN | IN | OUT | NO | 6 | 1.4 | A | PVC | PVC | 1000V dc | V&T and FDR | 2RO (V&T) and 4RO (FDR) | NO | 30 | 0 | 30 | 6Core x 1.4mm2
9 | M | IN | IN | OUT | NO | 6 | 1.4 | A | PVC | PVC | 1000V dc | V&T and FDR | 2RO (V&T) and 4RO (FDR) | NO | 35 | 0 | 35 | 6Core x 1.4mm2
9 | M | IN | IN | OUT | NO | 2 | 1 | 1PTB (NA) | PVC | PVC | 500V dc | V&T and FDR | 2RO (V&T) and 4RO (FDR) | NO | 45 | 0 | 45 | 1PTB x 1mm2
9 | M | IN | IN | OUT | NO | 3 | 0.7 | Coaxial | NIA | NIA | NIA | V&T and FDR | 2RO (V&T) and 4RO (FDR) | NO | 50 | 0 | 50 | 3 x 0,7mm2 Coaxial
9 | M | IN | IN | OUT | NO | 12 | 1 | 6PTB (NA) | PVC | PVC | 500V dc | V&T and FDR | 2RO (V&T) and 4RO (FDR) | NO |  |  | 30 | 6PTB x 1mm2
9 | M | IN | IN | OUT | NO | 4 | 1 | 2PTB (NA) | PVC | XLPE | 500V dc | V&T and FDR | 2RO (V&T) and 4RO (FDR) | NO | NIA | NIA | NIA | 2PTB x 1mm2
9 | M | IN | IN | OUT | NO | 4 | 1 | 2PTB (NA) | PVC | XLPE | 500V dc | V&T and FDR | 2RO (V&T) and 4RO (FDR) | NO | NIA | NIA | NIA | 2PTB x 1mm2
9 | M | IN | IN | OUT | NO | 4 | 1 | 2PTB (NA) | PVC | XLPE | 500V dc | V&T and FDR | 2RO (V&T) and 4RO (FDR) | NO | NIA | NIA | NIA | 2PTB x 1mm2
9 | M | IN | IN | OUT | NO | 4 | 1 | 2PTB (NA) | PVC | XLPE | 500V dc | V&T and FDR | 2RO (V&T) and 4RO (FDR) | NO | NIA | NIA | NIA | 2PTB x 1mm2
9 | B | IN | IN | OUT | NO | 3 | 2.5 | A | PVC | PVC | 1000V ac | DWT, FDR, IRT and V&T | 2RO (V&T) and 4RO | NO | 62 | 86 | 86 | 3 x 2,5mm2
9 | B | IN | IN | OUT | NO | 3 | 6 | A | PVC | PVC | 1000V ac | DWT, FDR, IRT and V&T | 2RO (V&T) and 4RO | NO | 83 | 95 | 95 | 3 x 6mm2
9 | B | IN | IN | OUT | NO | 2 | 2.5 | A | PVC | PVC | 1000V ac | DWT, FDR, IRT and V&T | 2RO (V&T) and 4RO | NO | 85 | 111 | 111 | 2 x 2,5mm2
9 | B | IN | IN | OUT | NO | 2 | 2.5 | A | PVC | PVC | 1000V ac | DWT, FDR, IRT and V&T | 2RO (V&T) and 4RO | NO | 86 | 109 | 109 | 2 x 2,5mm2
9 | B | IN | IN | OUT | NO | 2 | 2.5 | A | PVC | PVC | 1000V ac | DWT, FDR, IRT and V&T | 2RO (V&T) and 4RO | NO |  |  | 44 | 2 x 2,5mm2
9 | B | IN | IN | OUT | NO | 2 | 2.5 | A | PVC | PVC | 1000V ac | DWT, FDR, IRT and V&T | 2RO (V&T) and 4RO | NO |  |  | 30 | 2 x 2,5mm2
9 | B | IN | IN | OUT | NO | 2 | 2.5 | A | PVC | PVC | 1000V ac | DWT, FDR, IRT and V&T | 2RO (V&T) and 4RO | NO |  |  | 30 | 2 x 2,5mm2
9 | B | IN | IN | OUT | NO | 2 | 2.5 | A | PVC | PVC | 1000V ac | DWT, FDR, IRT and V&T | 2RO (V&T) and 4RO | NO | 28 | 0 | 28 | 2 x 2,5mm2
9 | B | IN | IN | OUT | NO | 2 | 2.5 | A | PVC | PVC | 1000V ac | DWT, FDR, IRT and V&T | 2RO (V&T) and 4RO | NO | 33 | 0 | 33 | 2 x 2,5mm2
9 | B | IN | IN | OUT | NO | 3 | 2.5 | A | PVC | PVC | 1000V ac | DWT, FDR, IRT and V&T | 2RO (V&T) and 4RO | NO | 45 | 0 | 45 | 3 x 2,5mm2
9 | B | IN | IN | OUT | NO | 2 | 2.5 | A | PVC | PVC | 1000V ac | DWT, FDR, IRT and V&T | 2RO (V&T) and 4RO | NO | 30 | 0 | 30 | 2 x 2,5mm2
9 | B | IN | IN | OUT | NO | 2 | 2.5 | A | PVC | PVC | 1000V ac | DWT, FDR, IRT and V&T | 2RO (V&T) and 4RO | NO | 30 | 0 | 30 | 2 x 2,5mm2
9 | B | IN | IN | OUT | NO | 2 | 2.5 | A | PVC | PVC | 1000V ac | DWT, FDR, IRT and V&T | 2RO (V&T) and 4RO | NO | 30 | 0 | 30 | 2 x 2,5mm2
9 | C | IN | IN | OUT | NO | 7 | 1.5 | A | PVC | PVC | 1000V dc | FDR, TDR and V&T | 4RO (FDR & TDR) and 2RO (V&T) | NO | 45 | 52 | 52 | 1.5
9 | C | IN | IN | OUT | NO | 7 | 1.5 | A | PVC | PVC | 1000V dc | FDR, TDR and V&T | 4RO (FDR & TDR) and 2RO (V&T) | NO | 43 | 48 | 48 | 1.5
9 | C | IN | IN | OUT | NO | 19 | 1.5 | A | PVC | PVC | 1000V dc | FDR, TDR and V&T | 4RO (FDR & TDR) and 2RO (V&T) | NO | 170 | 173 | 170 | 1.5
9 | C | IN | IN | OUT | NO | 2 | 1.5 | A | PVC | PVC | 1000V dc | FDR, TDR and V&T | 4RO (FDR & TDR) and 2RO (V&T) | NO | 172 | 173 | 174 | 1.5
9 | C | IN | IN | OUT | NO | 7 | 1.5 | A | PVC | PVC | 1000V dc | FDR, TDR and V&T | 4RO (FDR & TDR) and 2RO (V&T) | NO | 42 | 45 | 45 | 1.5
9 | C | IN | IN | OUT | NO | 7 | 1.5 | A | PVC | PVC | 1000V dc | FDR, TDR and V&T | 4RO (FDR & TDR) and 2RO (V&T) | NO | 42 | 47 | 47 | 1.5
9 | C | IN | IN | OUT | NO | 7 | 1.5 | A | PVC | PVC | 1000V dc | FDR, TDR and V&T | 4RO (FDR & TDR) and 2RO (V&T) | NO | 42 | 48 | 48 | 1.5
9 | C | IN | IN | OUT | NO | 7 | 1.5 | A | PVC | PVC | 1000V dc | FDR, TDR and V&T | 4RO (FDR & TDR) and 2RO (V&T) | NO | 43 | 47 | 47 | 1.5
9 | C | IN | IN | OUT | NO | 7 | 1.5 | A | PVC | PVC | 1000V dc | FDR, TDR and V&T | 4RO (FDR & TDR) and 2RO (V&T) | NO | 44 | 47 | 47 | 1.5
9 | C | IN | IN | OUT | NO | 7 | 1.5 | A | PVC | PVC | 1000V dc | FDR, TDR and V&T | 4RO (FDR & TDR) and 2RO (V&T) | NO | 44 | 49 | 49 | 1.5
9 | C | IN | IN | OUT | NO | 7 | 1.5 | A | PVC | PVC | 1000V dc | FDR, TDR and V&T | 4RO (FDR & TDR) and 2RO (V&T) | NO | 44 | 49 | 49 | 1.5
9 | C | IN | IN | OUT | NO | 7 | 1.5 | A | PVC | PVC | 1000V dc | FDR, TDR and V&T | 4RO (FDR & TDR) and 2RO (V&T) | NO | 42 | 48 | 48 | 1.5
9 | C | IN | IN | OUT | NO | 9 | 1.5 | NA | PVC | PVC | 1000V dc | FDR, TDR and V&T | 4RO (FDR & TDR) and 2RO (V&T) | NO | 25 | 0 | 25 | 1.5
9 | C | IN | IN | OUT | NO | 12 | 1.5 | NA | PVC | PVC | 1000V dc | FDR, TDR and V&T | 4RO (FDR & TDR) and 2RO (V&T) | NO | 10 | 0 | 10 | 1.5
9 | C | IN | IN | OUT | NO | 12 | 1.5 | NA | PVC | PVC | 1000V dc | FDR, TDR and V&T | 4RO (FDR & TDR) and 2RO (V&T) | NO | 7 | 0 | 7 | 1.5
9 | C | IN | IN | OUT | NO | 19 | 1.5 | NA | PVC | PVC | 1000V dc | FDR, TDR and V&T | 4RO (FDR & TDR) and 2RO (V&T) | NO | 22 | 0 | 22 | 1.5
9 | C | IN | IN | OUT | NO | 2 | 1.5 | A | PVC | PVC | 1000V dc | FDR, TDR and V&T | 4RO (FDR & TDR) and 2RO (V&T) | NO | 84 | 0 | 84 | 1.5
9 | C | IN | IN | OUT | NO | 19 | 1.5 | A | PVC | PVC | 1000V dc | FDR, TDR and V&T | 4RO (FDR & TDR) and 2RO (V&T) | NO | 55 | 0 | 55 | 1.5
9 | C | IN | IN | OUT | NO | 3 | 1.5 | A | PVC | PVC | 1000V dc | FDR, TDR and V&T | 4RO (FDR & TDR) and 2RO (V&T) | NO | 20 | 5 | 20 | 1.5
9 | C | IN | IN | OUT | NO | 3 | 1.5 | A | PVC | PVC | 1000V dc | FDR, TDR and V&T | 4RO (FDR & TDR) and 2RO (V&T) | NO | 20 | 0 | 20 | 1.5
9 | C | IN | IN | OUT | NO | 3 | 1.5 | A | PVC | PVC | 1000V dc | FDR, TDR and V&T | 4RO (FDR & TDR) and 2RO (V&T) | NO | 20 | 0 | 20 | 1.5
9 | C | IN | IN | OUT | NO | 3 | 1.5 | A | PVC | PVC | 1000V dc | FDR, TDR and V&T | 4RO (FDR & TDR) and 2RO (V&T) | NO | 20 | 0 | 20 | 1.5
9 | C | IN | IN | OUT | NO | 7 | 1.5 | A | PVC | PVC | 1000V dc | FDR, TDR and V&T | 4RO (FDR & TDR) and 2RO (V&T) | NO | 78 | 0 | 78 | 1.5
9 | C | IN | IN | OUT | NO | 7 | 1.5 | A | PVC | PVC | 1000V dc | FDR, TDR and V&T | 4RO (FDR & TDR) and 2RO (V&T) | NO | 58 | 0 | 58 | 1.5
9 | C | IN | IN | OUT | NO | 12 | 1.5 | A | PVC | PVC | 1000V dc | FDR, TDR and V&T | 4RO (FDR & TDR) and 2RO (V&T) | NO | 20 | 5 | 20 | 1.5
9 | C | IN | IN | OUT | NO | 12 | 1.5 | A | PVC | PVC | 1000V dc | FDR, TDR and V&T | 4RO (FDR & TDR) and 2RO (V&T) | NO | 20 | 5 | 20 | 1.5
9 | C | IN | IN | OUT | NO | 12 | 1.5 | A | PVC | PVC | 1000V dc | FDR, TDR and V&T | 4RO (FDR & TDR) and 2RO (V&T) | NO | 20 | 5 | 20 | 1.5
9 | C | IN | IN | OUT | NO | 7 | 1.5 | A | PVC | PVC | 1000V dc | FDR, TDR and V&T | 4RO (FDR & TDR) and 2RO (V&T) | NO | 20 | 5 | 20 | 1.5
9 | C | IN | IN | OUT | NO | 37 | 1.5 | A | PVC | PVC | 1000V dc | FDR, TDR and V&T | 4RO (FDR & TDR) and 2RO (V&T) | NO | 55 | 0 | 55 | 1.5
9 | C | IN | IN | OUT | NO | 7 | 1.5 | A | PVC | PVC | 1000V dc | FDR, TDR and V&T | 4RO (FDR & TDR) and 2RO (V&T) | NO | 13 | 0 | 13 | 1.5
9 | C | IN | IN | OUT | NO | 7 | 1.5 | A | PVC | PVC | 1000V dc | FDR, TDR and V&T | 4RO (FDR & TDR) and 2RO (V&T) | NO | 13 | 0 | 13 | 1.5
9 | C | IN | IN | OUT | NO | 7 | 1.5 | A | PVC | PVC | 1000V dc | FDR, TDR and V&T | 4RO (FDR & TDR) and 2RO (V&T) | NO | 13 | 0 | 13 | 1.5
9 | C | IN | IN | OUT | NO | 7 | 1.5 | A | PVC | PVC | 1000V dc | FDR, TDR and V&T | 4RO (FDR & TDR) and 2RO (V&T) | NO | 13 | 0 | 13 | 1.5
9 | C | IN | IN | OUT | NO | 7 | 1.5 | A | PVC | PVC | 1000V dc | FDR, TDR and V&T | 4RO (FDR & TDR) and 2RO (V&T) | NO | 13 | 0 | 13 | 1.5
9 | C | IN | IN | OUT | NO | 7 | 1.5 | A | PVC | PVC | 1000V dc | FDR, TDR and V&T | 4RO (FDR & TDR) and 2RO (V&T) | NO | 13 | 0 | 13 | 1.5
9 | C | IN | IN | OUT | NO | 7 | 1.5 | A | PVC | PVC | 1000V dc | FDR, TDR and V&T | 4RO (FDR & TDR) and 2RO (V&T) | NO | 13 | 0 | 13 | 1.5
9 | C | IN | IN | OUT | NO | 7 | 1.5 | A | PVC | PVC | 1000V dc | FDR, TDR and V&T | 4RO (FDR & TDR) and 2RO (V&T) | NO | 13 | 0 | 13 | 1.5
9 | C | IN | IN | OUT | NO | 2 | 1.5 | NA | PVC | PVC | 1000V dc | FDR, TDR and V&T | 4RO (FDR & TDR) and 2RO (V&T) | NO | 12 | 0 | 12 | 1.5
9 | C | IN | IN | OUT | NO | 4 | 1.5 | NA | PVC | PVC | 1000V dc | FDR, TDR and V&T | 4RO (FDR & TDR) and 2RO (V&T) | NO | 17 | 0 | 17 | 1.5
9 | C | IN | IN | OUT | NO | 19 | 1.5 | NA | PVC | PVC | 1000V dc | FDR, TDR and V&T | 4RO (FDR & TDR) and 2RO (V&T) | NO | 17 | 0 | 17 | 1.5
9 | C | IN | IN | OUT | NO | 9 | 1.5 | NA | PVC | PVC | 1000V dc | FDR, TDR and V&T | 4RO (FDR & TDR) and 2RO (V&T) | NO | 23 | 0 | 23 | 1.5
9 | C | IN | IN | OUT | NO | 37 | 1.5 | A | PVC | PVC | 1000V dc | FDR, TDR and V&T | 4RO (FDR & TDR) and 2RO (V&T) | NO | 40 | 0 | 40 | 1.5
9 | C | IN | IN | OUT | NO | 7 | 1.5 | A | PVC | PVC | 1000V dc | FDR, TDR and V&T | 4RO (FDR & TDR) and 2RO (V&T) | NO | 20 | 14 | 20 | 1.5
9 | C | IN | IN | OUT | NO | 7 | 1.5 | A | PVC | PVC | 1000V dc | FDR, TDR and V&T | 4RO (FDR & TDR) and 2RO (V&T) | NO | 20 | 14 | 20 | 1.5
9 | C | IN | IN | OUT | NO | 7 | 1.5 | A | PVC | PVC | 1000V dc | FDR, TDR and V&T | 4RO (FDR & TDR) and 2RO (V&T) | NO | 20 | 14 | 20 | 1.5
9 | C | IN | IN | OUT | NO | 7 | 1.5 | A | PVC | PVC | 1000V dc | FDR, TDR and V&T | 4RO (FDR & TDR) and 2RO (V&T) | NO | 20 | 14 | 20 | 1.5
9 | C | IN | IN | OUT | NO | 3 | 1.5 | A | PVC | PVC | 1000V dc | FDR, TDR and V&T | 4RO (FDR & TDR) and 2RO (V&T) | NO | 20 | 11 | 20 | 1.5
9 | C | IN | IN | OUT | NO | 3 | 1.5 | A | PVC | PVC | 1000V dc | FDR, TDR and V&T | 4RO (FDR & TDR) and 2RO (V&T) | NO | 20 | 11 | 20 | 1.5
9 | C | IN | IN | OUT | NO | 3 | 1.5 | A | PVC | PVC | 1000V dc | FDR, TDR and V&T | 4RO (FDR & TDR) and 2RO (V&T) | NO | 20 | 11 | 20 | 1.5
9 | C | IN | IN | OUT | NO | 37 | 1.5 | A | PVC | PVC | 1000V dc | FDR, TDR and V&T | 4RO (FDR & TDR) and 2RO (V&T) | NO | 51 | 0 | 51 | 1.5
9 | C | IN | IN | OUT | NO | 7 | 1.5 | A | PVC | PVC | 1000V dc | FDR, TDR and V&T | 4RO (FDR & TDR) and 2RO (V&T) | NO | 20 | 0 | 20 | 1.5
9 | C | IN | IN | OUT | NO | 7 | 1.5 | A | PVC | PVC | 1000V dc | FDR, TDR and V&T | 4RO (FDR & TDR) and 2RO (V&T) | NO | 20 | 0 | 20 | 1.5
9 | C | IN | IN | OUT | NO | 7 | 1.5 | A | PVC | PVC | 1000V dc | FDR, TDR and V&T | 4RO (FDR & TDR) and 2RO (V&T) | NO | 20 | 0 | 20 | 1.5
9 | C | IN | IN | OUT | NO | 7 | 1.5 | A | PVC | PVC | 1000V dc | FDR, TDR and V&T | 4RO (FDR & TDR) and 2RO (V&T) | NO | 20 | 0 | 20 | 1.5
9 | C | IN | IN | OUT | NO | 7 | 1.5 | A | PVC | PVC | 1000V dc | FDR, TDR and V&T | 4RO (FDR & TDR) and 2RO (V&T) | NO | 20 | 0 | 20 | 1.5
9 | C | IN | IN | OUT | NO | 7 | 1.5 | A | PVC | PVC | 1000V dc | FDR, TDR and V&T | 4RO (FDR & TDR) and 2RO (V&T) | NO | 20 | 0 | 20 | 1.5
9 | C | IN | IN | OUT | NO | 7 | 1.5 | A | PVC | PVC | 1000V dc | FDR, TDR and V&T | 4RO (FDR & TDR) and 2RO (V&T) | NO | 100 | 0 | 100 | 1.5
9 | C | IN | IN | OUT | NO | 7 | 1.5 | A | PVC | PVC | 1000V dc | FDR, TDR and V&T | 4RO (FDR & TDR) and 2RO (V&T) | NO | 67 | 0 | 67 | 1.5
9 | C | IN | IN | OUT | NO | 7 | 1.5 | A | PVC | PVC | 1000V dc | FDR, TDR and V&T | 4RO (FDR & TDR) and 2RO (V&T) | NO | 76 | 0 | 76 | 1.5
9 | C | IN | IN | OUT | NO | 7 | 1.5 | A | PVC | PVC | 1000V dc | FDR, TDR and V&T | 4RO (FDR & TDR) and 2RO (V&T) | NO | 56 | 0 | 56 | 1.5
9 | C | IN | IN | OUT | NO | 4 | 1.5 | NA | PVC | PVC | 1000V dc | FDR, TDR and V&T | 4RO (FDR & TDR) and 2RO (V&T) | NO | 24 | 0 | 24 | 1.5
9 | C | IN | IN | OUT | NO | 2 | 1.5 | NA | PVC | PVC | 1000V dc | FDR, TDR and V&T | 4RO (FDR & TDR) and 2RO (V&T) | NO | 11 | 0 | 11 | 1.5
9 | C | IN | IN | OUT | NO | 9 | 1.5 | NA | PVC | PVC | 1000V dc | FDR, TDR and V&T | 4RO (FDR & TDR) and 2RO (V&T) | NO | 26 | 0 | 26 | 1.5
9 | C | IN | IN | OUT | NO | 19 | 1.5 | NA | PVC | PVC | 1000V dc | FDR, TDR and V&T | 4RO (FDR & TDR) and 2RO (V&T) | NO | 12 | 0 | 12 | 1.5
9 | C | IN | IN | OUT | NO | 19 | 1.5 | NA | PVC | PVC | 1000V dc | FDR, TDR and V&T | 4RO (FDR & TDR) and 2RO (V&T) | NO | 8 | 0 | 8 | 1.5
9 | C | IN | IN | OUT | NO | 4 | 1.5 | NA | PVC | PVC | 1000V dc | FDR, TDR and V&T | 4RO (FDR & TDR) and 2RO (V&T) | NO | 16 | 0 | 16 | 1.5
9 | C | IN | IN | OUT | NO | 9 | 1.5 | NA | PVC | PVC | 1000V dc | FDR, TDR and V&T | 4RO (FDR & TDR) and 2RO (V&T) | NO | 12 | 0 | 12 | 1.5
9 | C | IN | IN | OUT | NO | 2 | 1.5 | A | PVC | PVC | 1000V dc | FDR, TDR and V&T | 4RO (FDR & TDR) and 2RO (V&T) | NO | 95 | 0 | 95 | 1.5
9 | C | IN | IN | OUT | NO | 2 | 1.5 | A | PVC | PVC | 1000V dc | FDR, TDR and V&T | 4RO (FDR & TDR) and 2RO (V&T) | NO | 123 | 0 | 123 | 1.5
9 | C | IN | IN | OUT | NO | 2 | 1.5 | A | PVC | PVC | 1000V dc | FDR, TDR and V&T | 4RO (FDR & TDR) and 2RO (V&T) | NO | 86 | 0 | 86 | 1.5
9 | C | IN | IN | OUT | NO | 2 | 1.5 | NA | PVC | PVC | 1000V dc | FDR, TDR and V&T | 4RO (FDR & TDR) and 2RO (V&T) | NO | 26 | 0 | 26 | 1.5
9 | C | IN | IN | OUT | NO | 3 | 1.5 | NA | PVC | PVC | 1000V dc | FDR, TDR and V&T | 4RO (FDR & TDR) and 2RO (V&T) | NO | 24 | 0 | 24 | 1.5
9 | C | IN | IN | OUT | NO | 37 | 1.5 | NA | PVC | PVC | 1000V dc | FDR, TDR and V&T | 4RO (FDR & TDR) and 2RO (V&T) | NO | 8 | 0 | 8 | 1.5
9 | C | IN | IN | OUT | NO | 2 | 1.5 | NA | PVC | PVC | 1000V dc | FDR, TDR and V&T | 4RO (FDR & TDR) and 2RO (V&T) | NO | 12 | 0 | 12 | 1.5
9 | C | IN | IN | OUT | NO | 19 | 1.5 | NA | PVC | PVC | 1000V dc | FDR, TDR and V&T | 4RO (FDR & TDR) and 2RO (V&T) | NO | 25 | 0 | 25 | 1.5
9 | C | IN | IN | OUT | NO | 19 | 1.5 | NA | PVC | PVC | 1000V dc | FDR, TDR and V&T | 4RO (FDR & TDR) and 2RO (V&T) | NO | 25 | 0 | 25 | 1.5
9 | C | IN | IN | OUT | NO | 19 | 1.5 | NA | PVC | PVC | 1000V dc | FDR, TDR and V&T | 4RO (FDR & TDR) and 2RO (V&T) | NO | 8 | 0 | 8 | 1.5
9 | C | IN | IN | OUT | NO | 19 | 1.5 | NA | PVC | PVC | 1000V dc | FDR, TDR and V&T | 4RO (FDR & TDR) and 2RO (V&T) | NO | 9 | 0 | 9 | 1.5
9 | C | IN | IN | OUT | NO | 19 | 1.5 | NA | PVC | PVC | 1000V dc | FDR, TDR and V&T | 4RO (FDR & TDR) and 2RO (V&T) | NO | 10 | 0 | 10 | 1.5
9 | C | IN | IN | OUT | NO | 2 | 1.5 | NA | PVC | PVC | 1000V dc | FDR, TDR and V&T | 4RO (FDR & TDR) and 2RO (V&T) | NO | 25 | 0 | 25 | 1.5
9 | C | IN | IN | OUT | NO | 4 | 1.5 | NA | PVC | PVC | 1000V dc | FDR, TDR and V&T | 4RO (FDR & TDR) and 2RO (V&T) | NO | 16 | 0 | 16 | 1.5
9 | C | IN | IN | OUT | NO | 19 | 1.5 | NA | PVC | PVC | 1000V dc | FDR, TDR and V&T | 4RO (FDR & TDR) and 2RO (V&T) | NO | 25 | 0 | 25 | 1.5
9 | C | IN | IN | OUT | NO | 37 | 1.5 | NA | PVC | PVC | 1000V dc | FDR, TDR and V&T | 4RO (FDR & TDR) and 2RO (V&T) | NO | 25 | 0 | 25 | 1.5
9 | C | IN | IN | OUT | NO | 2 | 1.5 | NA | PVC | PVC | 1000V dc | FDR, TDR and V&T | 4RO (FDR & TDR) and 2RO (V&T) | NO | 25 | 0 | 25 | 1.5
9 | C | IN | IN | OUT | NO | 2 | 1.5 | NA | PVC | PVC | 1000V dc | FDR, TDR and V&T | 4RO (FDR & TDR) and 2RO (V&T) | NO | 15 | 0 | 15 | 1.5
9 | C | IN | IN | OUT | NO | 37 | 1.5 | NA | PVC | PVC | 1000V dc | FDR, TDR and V&T | 4RO (FDR & TDR) and 2RO (V&T) | NO | 8 | 0 | 8 | 1.5
9 | C | IN | IN | OUT | NO | 37 | 1.5 | NA | PVC | PVC | 1000V dc | FDR, TDR and V&T | 4RO (FDR & TDR) and 2RO (V&T) | NO | 8 | 0 | 8 | 1.5
9 | C | IN | IN | OUT | NO | 12 | 1.5 | NA | PVC | PVC | 1000V dc | FDR, TDR and V&T | 4RO (FDR & TDR) and 2RO (V&T) | NO | 25 | 0 | 25 | 1.5
9 | C | IN | IN | OUT | NO | 9 | 1.5 | NA | PVC | PVC | 1000V dc | FDR, TDR and V&T | 4RO (FDR & TDR) and 2RO (V&T) | NO | 25 | 0 | 25 | 1.5
9 | C | IN | IN | OUT | NO | 3 | 1.5 | NA | PVC | PVC | 1000V dc | FDR, TDR and V&T | 4RO (FDR & TDR) and 2RO (V&T) | NO | 25 | 0 | 25 | 1.5
9 | C | IN | IN | OUT | NO | 4 | 1.5 | NA | PVC | PVC | 1000V dc | FDR, TDR and V&T | 4RO (FDR & TDR) and 2RO (V&T) | NO | 7 | 0 | 7 | 1.5
9 | C | IN | IN | OUT | NO | 12 | 1.5 | NA | PVC | PVC | 1000V dc | FDR, TDR and V&T | 4RO (FDR & TDR) and 2RO (V&T) | NO | 9 | 0 | 9 | 1.5
9 | C | IN | IN | OUT | NO | 2 | 1.5 | NA | PVC | PVC | 1000V dc | FDR, TDR and V&T | 4RO (FDR & TDR) and 2RO (V&T) | NO | 7 | 0 | 7 | 1.5
9 | C | IN | IN | OUT | NO | 3 | 1.5 | A | PVC | PVC | 1000V dc | FDR, TDR and V&T | 4RO (FDR & TDR) and 2RO (V&T) | NO | 64 | 0 | 64 | 1.5
9 | C | IN | IN | OUT | NO | 12 | 1.5 | NA | PVC | PVC | 1000V dc | FDR, TDR and V&T | 4RO (FDR & TDR) and 2RO (V&T) | NO | 8 | 0 | 8 | 1.5
9 | C | IN | IN | OUT | NO | 37 | 1.5 | A | PVC | PVC | 1000V dc | FDR, TDR and V&T | 4RO (FDR & TDR) and 2RO (V&T) | NO | 64 | 0 | 64 | 1.5
9 | C | IN | IN | OUT | NO | 19 | 1.5 | A | PVC | PVC | 1000V dc | FDR, TDR and V&T | 4RO (FDR & TDR) and 2RO (V&T) | NO | 20 | 7 | 20 | 1.5
9 | C | IN | IN | OUT | NO | 3 | 1.5 | A | PVC | PVC | 1000V dc | FDR, TDR and V&T | 4RO (FDR & TDR) and 2RO (V&T) | NO | 20 | 5 | 20 | 1.5
9 | C | IN | IN | OUT | NO | 3 | 1.5 | A | PVC | PVC | 1000V dc | FDR, TDR and V&T | 4RO (FDR & TDR) and 2RO (V&T) | NO | 20 | 6 | 20 | 1.5
9 | C | IN | IN | OUT | NO | 7 | 1.5 | A | PVC | PVC | 1000V dc | FDR, TDR and V&T | 4RO (FDR & TDR) and 2RO (V&T) | NO | 20 | 10 | 20 | 1.5
9 | C | IN | IN | OUT | NO | 12 | 1.5 | A | PVC | PVC | 1000V dc | FDR, TDR and V&T | 4RO (FDR & TDR) and 2RO (V&T) | NO | 20 | 11 | 20 | 1.5
9 | C | IN | IN | OUT | NO | 3 | 1.5 | A | PVC | PVC | 1000V dc | FDR, TDR and V&T | 4RO (FDR & TDR) and 2RO (V&T) | NO | 20 | 11 | 20 | 1.5
9 | C | IN | IN | OUT | NO | 3 | 1.5 | A | PVC | PVC | 1000V dc | FDR, TDR and V&T | 4RO (FDR & TDR) and 2RO (V&T) | NO | 20 | 6 | 20 | 1.5
9 | C | IN | IN | OUT | NO | 3 | 1.5 | A | PVC | PVC | 1000V dc | FDR, TDR and V&T | 4RO (FDR & TDR) and 2RO (V&T) | NO | 20 | 7 | 20 | 1.5
9 | C | IN | IN | OUT | NO | 4 | 1.5 | NA | PVC | PVC | 1000V dc | FDR, TDR and V&T | 4RO (FDR & TDR) and 2RO (V&T) | NO | 11 | 0 | 11 | 1.5
9 | C | IN | IN | OUT | NO | 2 | 1.5 | NA | PVC | PVC | 1000V dc | FDR, TDR and V&T | 4RO (FDR & TDR) and 2RO (V&T) | NO | 14 | 0 | 14 | 1.5
9 | C | IN | IN | OUT | NO | 12 | 1.5 | NA | PVC | PVC | 1000V dc | FDR, TDR and V&T | 4RO (FDR & TDR) and 2RO (V&T) | NO | 17 | 0 | 17 | 1.5
9 | C | IN | IN | OUT | NO | 12 | 1.5 | NA | PVC | PVC | 1000V dc | FDR, TDR and V&T | 4RO (FDR & TDR) and 2RO (V&T) | NO | 11 | 0 | 11 | 1.5
9 | C | IN | IN | OUT | NO | 12 | 1.5 | NA | PVC | PVC | 1000V dc | FDR, TDR and V&T | 4RO (FDR & TDR) and 2RO (V&T) | NO | 10 | 0 | 10 | 1.5
9 | C | IN | IN | OUT | NO | 3 | 1.5 | A | PVC | PVC | 1000V dc | FDR, TDR and V&T | 4RO (FDR & TDR) and 2RO (V&T) | NO | 40 | 0 | 40 | 1.5
9 | C | IN | IN | OUT | NO | 3 | 1.5 | A | PVC | PVC | 1000V dc | FDR, TDR and V&T | 4RO (FDR & TDR) and 2RO (V&T) | NO | 43 | 0 | 43 | 1.5
9 | C | IN | IN | OUT | NO | 3 | 1.5 | A | PVC | PVC | 1000V dc | FDR, TDR and V&T | 4RO (FDR & TDR) and 2RO (V&T) | NO | 60 | 0 | 60 | 1.5
9 | C | IN | IN | OUT | NO | 3 | 1.5 | A | PVC | PVC | 1000V dc | FDR, TDR and V&T | 4RO (FDR & TDR) and 2RO (V&T) | NO | 60 | 0 | 60 | 1.5
9 | C | IN | IN | OUT | NO | 19 | 1.5 | A | PVC | PVC | 1000V dc | FDR, TDR and V&T | 4RO (FDR & TDR) and 2RO (V&T) | NO | 66 | 0 | 66 | 1.5
9 | C | IN | IN | OUT | NO | 9 | 1.5 | NA | PVC | PVC | 1000V dc | FDR, TDR and V&T | 4RO (FDR & TDR) and 2RO (V&T) | NO | 24 | 0 | 24 | 1.5
9 | C | IN | IN | OUT | NO | 12 | 1.5 | A | PVC | PVC | 1000V dc | FDR, TDR and V&T | 4RO (FDR & TDR) and 2RO (V&T) | NO | 20 | 5 | 20 | 1.5
9 | C | IN | IN | OUT | NO | 9 | 1.5 | NA | PVC | PVC | 1000V dc | FDR, TDR and V&T | 4RO (FDR & TDR) and 2RO (V&T) | NO | 24 | 0 | 24 | 1.5
9 | C | IN | IN | OUT | NO | 9 | 1.5 | NA | PVC | PVC | 1000V dc | FDR, TDR and V&T | 4RO (FDR & TDR) and 2RO (V&T) | NO | 24 | 0 | 24 | 1.5
9 | C | IN | IN | OUT | NO | 3 | 1.5 | A | PVC | PVC | 1000V dc | FDR, TDR and V&T | 4RO (FDR & TDR) and 2RO (V&T) | NO | 20 | 5 | 20 | 1.5
9 | C | IN | IN | OUT | NO | 9 | 1.5 | NA | PVC | PVC | 1000V dc | FDR, TDR and V&T | 4RO (FDR & TDR) and 2RO (V&T) | NO | 23 | 0 | 23 | 1.5
9 | C | IN | IN | OUT | NO | 9 | 1.5 | NA | PVC | PVC | 1000V dc | FDR, TDR and V&T | 4RO (FDR & TDR) and 2RO (V&T) | NO | 23 | 0 | 23 | 1.5
9 | C | IN | IN | OUT | NO | 37 | 1.5 | A | PVC | PVC | 1000V dc | FDR, TDR and V&T | 4RO (FDR & TDR) and 2RO (V&T) | NO | 66 | 0 | 66 | 1.5
9 | C | IN | IN | OUT | NO | 3 | 1.5 | A | PVC | PVC | 1000V dc | FDR, TDR and V&T | 4RO (FDR & TDR) and 2RO (V&T) | NO | 20 | 11 | 20 | 1.5
9 | C | IN | IN | OUT | NO | 7 | 1.5 | A | PVC | PVC | 1000V dc | FDR, TDR and V&T | 4RO (FDR & TDR) and 2RO (V&T) | NO | 20 | 11 | 20 | 1.5
9 | C | IN | IN | OUT | NO | 3 | 1.5 | A | PVC | PVC | 1000V dc | FDR, TDR and V&T | 4RO (FDR & TDR) and 2RO (V&T) | NO | 20 | 11 | 20 | 1.5
9 | C | IN | IN | OUT | NO | 12 | 1.5 | A | PVC | PVC | 1000V dc | FDR, TDR and V&T | 4RO (FDR & TDR) and 2RO (V&T) | NO | 18 | 13 | 18 | 1.5
9 | C | IN | IN | OUT | NO | 9 | 1.5 | NA | PVC | PVC | 1000V dc | FDR, TDR and V&T | 4RO (FDR & TDR) and 2RO (V&T) | NO | 8 | 0 | 8 | 1.5
9 | C | IN | IN | OUT | NO | 9 | 1.5 | NA | PVC | PVC | 1000V dc | FDR, TDR and V&T | 4RO (FDR & TDR) and 2RO (V&T) | NO | 8 | 0 | 8 | 1.5
9 | C | IN | IN | OUT | NO | 2 | 1.5 | NA | PVC | PVC | 1000V dc | FDR, TDR and V&T | 4RO (FDR & TDR) and 2RO (V&T) | NO | 12 | 0 | 12 | 1.5
9 | C | IN | IN | OUT | NO | 4 | 1.5 | NA | PVC | PVC | 1000V dc | FDR, TDR and V&T | 4RO (FDR & TDR) and 2RO (V&T) | NO | 15 | 0 | 15 | 1.5
9 | C | IN | IN | OUT | NO | 9 | 1.5 | NA | PVC | PVC | 1000V dc | FDR, TDR and V&T | 4RO (FDR & TDR) and 2RO (V&T) | NO | 12 | 0 | 12 | 1.5
9 | C | IN | IN | OUT | NO | 9 | 1.5 | NA | PVC | PVC | 1000V dc | FDR, TDR and V&T | 4RO (FDR & TDR) and 2RO (V&T) | NO | 11 | 0 | 11 | 1.5
9 | C | IN | IN | OUT | NO | 19 | 1.5 | A | PVC | PVC | 1000V dc | FDR, TDR and V&T | 4RO (FDR & TDR) and 2RO (V&T) | NO | 66 | 0 | 66 | 1.5
9 | C | IN | IN | OUT | NO | 19 | 1.5 | A | PVC | PVC | 1000V dc | FDR, TDR and V&T | 4RO (FDR & TDR) and 2RO (V&T) | NO | 20 | 10 | 20 | 1.5
9 | C | IN | IN | OUT | NO | 19 | 1.5 | A | PVC | PVC | 1000V dc | FDR, TDR and V&T | 4RO (FDR & TDR) and 2RO (V&T) | NO | 20 | 10 | 20 | 1.5
9 | C | IN | IN | OUT | NO | 7 | 1.5 | A | PVC | PVC | 1000V dc | FDR, TDR and V&T | 4RO (FDR & TDR) and 2RO (V&T) | NO | 20 | 11 | 20 | 1.5
9 | C | IN | IN | OUT | NO | 12 | 1.5 | A | PVC | PVC | 1000V dc | FDR, TDR and V&T | 4RO (FDR & TDR) and 2RO (V&T) | NO | 20 | 10 | 20 | 1.5
9 | C | IN | IN | OUT | NO | 3 | 1.5 | A | PVC | PVC | 1000V dc | FDR, TDR and V&T | 4RO (FDR & TDR) and 2RO (V&T) | NO | 20 | 19 | 20 | 1.5
9 | C | IN | IN | OUT | NO | 3 | 1.5 | NA | PVC | PVC | 1000V dc | FDR, TDR and V&T | 4RO (FDR & TDR) and 2RO (V&T) | NO | 9 | 0 | 9 | 1.5
9 | C | IN | IN | OUT | NO | 2 | 1.5 | NA | PVC | PVC | 1000V dc | FDR, TDR and V&T | 4RO (FDR & TDR) and 2RO (V&T) | NO | 7 | 0 | 7 | 1.5
9 | C | IN | IN | OUT | NO | 2 | 1.5 | NA | PVC | PVC | 1000V dc | FDR, TDR and V&T | 4RO (FDR & TDR) and 2RO (V&T) | NO | 8 | 0 | 8 | 1.5
9 | C | IN | IN | OUT | NO | 4 | 1.5 | NA | PVC | PVC | 1000V dc | FDR, TDR and V&T | 4RO (FDR & TDR) and 2RO (V&T) | NO | 9 | 0 | 9 | 1.5
9 | C | IN | IN | OUT | NO | 19 | 1.5 | A | PVC | PVC | 1000V dc | FDR, TDR and V&T | 4RO (FDR & TDR) and 2RO (V&T) | NO | 46 | 0 | 46 | 1.5
9 | C | IN | IN | OUT | NO | 12 | 1.5 | A | PVC | PVC | 1000V dc | FDR, TDR and V&T | 4RO (FDR & TDR) and 2RO (V&T) | NO | 20 | 10 | 20 | 1.5
9 | C | IN | IN | OUT | NO | 12 | 1.5 | A | PVC | PVC | 1000V dc | FDR, TDR and V&T | 4RO (FDR & TDR) and 2RO (V&T) | NO | 20 | 10 | 20 | 1.5
9 | C | IN | IN | OUT | NO | 3 | 1.5 | A | PVC | PVC | 1000V dc | FDR, TDR and V&T | 4RO (FDR & TDR) and 2RO (V&T) | NO | 20 | 5 | 20 | 1.5
9 | C | IN | IN | OUT | NO | 4 | 1.5 | NA | PVC | PVC | 1000V dc | FDR, TDR and V&T | 4RO (FDR & TDR) and 2RO (V&T) | NO | 8 | 0 | 8 | 1.5
9 | C | IN | IN | OUT | NO | 12 | 1.5 | NA | PVC | PVC | 1000V dc | FDR, TDR and V&T | 4RO (FDR & TDR) and 2RO (V&T) | NO | 8 | 0 | 8 | 1.5
9 | C | IN | IN | OUT | NO | 4 | 1.5 | NA | PVC | PVC | 1000V dc | FDR, TDR and V&T | 4RO (FDR & TDR) and 2RO (V&T) | NO | 9 | 0 | 9 | 1.5
9 | C | IN | IN | OUT | NO | 9 | 1.5 | NA | PVC | PVC | 1000V dc | FDR, TDR and V&T | 4RO (FDR & TDR) and 2RO (V&T) | NO | 21 | 0 | 21 | 1.5
9 | C | IN | IN | OUT | NO | 12 | 1.5 | A | PVC | PVC | 1000V dc | FDR, TDR and V&T | 4RO (FDR & TDR) and 2RO (V&T) | NO | 36 | 0 | 36 | 1.5
9 | C | IN | IN | OUT | NO | 2 | 1.5 | A | PVC | PVC | 1000V dc | FDR, TDR and V&T | 4RO (FDR & TDR) and 2RO (V&T) | NO | 86 | 0 | 86 | 1.5
9 | C | IN | IN | OUT | NO | 2 | 1.5 | NA | PVC | PVC | 1000V dc | FDR, TDR and V&T | 4RO (FDR & TDR) and 2RO (V&T) | NO | 8 | 0 | 8 | 1.5
9 | C | IN | IN | OUT | NO | 2 | 1.5 | NA | PVC | PVC | 1000V dc | FDR, TDR and V&T | 4RO (FDR & TDR) and 2RO (V&T) | NO | 8 | 0 | 8 | 1.5
9 | C | IN | IN | OUT | NO | 3 | 1.5 | A | PVC | PVC | 1000V dc | FDR, TDR and V&T | 4RO (FDR & TDR) and 2RO (V&T) | NO | 20 | 14 | 20 | 1.5
9 | C | IN | IN | OUT | NO | 3 | 1.5 | A | PVC | PVC | 1000V dc | FDR, TDR and V&T | 4RO (FDR & TDR) and 2RO (V&T) | NO | 20 | 14 | 20 | 1.5
9 | C | IN | IN | OUT | NO | 2 | 1.5 | NA | PVC | PVC | 1000V dc | FDR, TDR and V&T | 4RO (FDR & TDR) and 2RO (V&T) | NO | 9 | 0 | 9 | 1.5
9 | C | IN | IN | OUT | NO | 9 | 1.5 | NA | PVC | PVC | 1000V dc | FDR, TDR and V&T | 4RO (FDR & TDR) and 2RO (V&T) | NO | 9 | 0 | 9 | 1.5
9 | C | IN | IN | OUT | NO | 2 | 1.5 | NA | PVC | PVC | 1000V dc | FDR, TDR and V&T | 4RO (FDR & TDR) and 2RO (V&T) | NO | 12 | 0 | 12 | 1.5
9 | C | IN | IN | OUT | NO | 4 | 1.5 | NA | PVC | PVC | 1000V dc | FDR, TDR and V&T | 4RO (FDR & TDR) and 2RO (V&T) | NO | 15 | 0 | 15 | 1.5
9 | C | IN | IN | OUT | NO | 2 | 1.5 | NA | PVC | PVC | 1000V dc | FDR, TDR and V&T | 4RO (FDR & TDR) and 2RO (V&T) | NO | 16 | 0 | 16 | 1.5
9 | C | IN | IN | OUT | NO | 9 | 1.5 | NA | PVC | PVC | 1000V dc | FDR, TDR and V&T | 4RO (FDR & TDR) and 2RO (V&T) | NO | 13 | 0 | 13 | 1.5
9 | C | IN | IN | OUT | NO | 9 | 1.5 | NA | PVC | PVC | 1000V dc | FDR, TDR and V&T | 4RO (FDR & TDR) and 2RO (V&T) | NO | 12 | 0 | 12 | 1.5
9 | C | IN | IN | OUT | NO | 37 | 1.5 | NA | PVC | PVC | 1000V dc | FDR, TDR and V&T | 4RO (FDR & TDR) and 2RO (V&T) | NO | 27 | 0 | 27 | 1.5
9 | C | IN | IN | OUT | NO | 9 | 1.5 | NA | PVC | PVC | 1000V dc | FDR, TDR and V&T | 4RO (FDR & TDR) and 2RO (V&T) | NO | 27 | 0 | 27 | 1.5
9 | C | IN | IN | OUT | NO | 9 | 1.5 | NA | PVC | PVC | 1000V dc | FDR, TDR and V&T | 4RO (FDR & TDR) and 2RO (V&T) | NO | 24 | 0 | 24 | 1.5
9 | C | IN | IN | OUT | NO | 2 | 1.5 | NA | PVC | PVC | 1000V dc | FDR, TDR and V&T | 4RO (FDR & TDR) and 2RO (V&T) | NO | 22 | 0 | 22 | 1.5
9 | C | IN | IN | OUT | NO | 2 | 1.5 | NA | PVC | PVC | 1000V dc | FDR, TDR and V&T | 4RO (FDR & TDR) and 2RO (V&T) | NO | 22 | 0 | 22 | 1.5
9 | C | IN | IN | OUT | NO | 12 | 1.5 | NA | PVC | PVC | 1000V dc | FDR, TDR and V&T | 4RO (FDR & TDR) and 2RO (V&T) | NO | 10 | 0 | 10 | 1.5
9 | C | IN | IN | OUT | NO | 2 | 1.5 | NA | PVC | PVC | 1000V dc | FDR, TDR and V&T | 4RO (FDR & TDR) and 2RO (V&T) | NO | 10 | 0 | 10 | 1.5
9 | C | IN | IN | OUT | NO | 2 | 1.5 | NA | PVC | PVC | 1000V dc | FDR, TDR and V&T | 4RO (FDR & TDR) and 2RO (V&T) | NO | 11 | 0 | 11 | 1.5
9 | C | IN | IN | OUT | NO | 4 | 1.5 | NA | PVC | PVC | 1000V dc | FDR, TDR and V&T | 4RO (FDR & TDR) and 2RO (V&T) | NO | 10 | 0 | 10 | 1.5
9 | C | IN | IN | OUT | NO | 7 | 1.5 | A | PVC | PVC | 1000V dc | FDR, TDR and V&T | 4RO (FDR & TDR) and 2RO (V&T) | NO | 20 | 5 | 20 | 1.5
9 | C | IN | IN | OUT | NO | 4 | 1.5 | NA | PVC | PVC | 1000V dc | FDR, TDR and V&T | 4RO (FDR & TDR) and 2RO (V&T) | NO | 8 | 0 | 8 | 1.5
9 | C | IN | IN | OUT | NO | 4 | 1.5 | NA | PVC | PVC | 1000V dc | FDR, TDR and V&T | 4RO (FDR & TDR) and 2RO (V&T) | NO | 7 | 0 | 7 | 1.5
9 | C | IN | IN | OUT | NO | 9 | 1.5 | NA | PVC | PVC | 1000V dc | FDR, TDR and V&T | 4RO (FDR & TDR) and 2RO (V&T) | NO | 8 | 0 | 8 | 1.5
9 | C | IN | IN | OUT | NO | 12 | 1.5 | NA | PVC | PVC | 1000V dc | FDR, TDR and V&T | 4RO (FDR & TDR) and 2RO (V&T) | NO | 9 | 0 | 9 | 1.5
9 | C | IN | IN | OUT | NO | 7 | 1.5 | A | PVC | PVC | 1000V dc | FDR, TDR and V&T | 4RO (FDR & TDR) and 2RO (V&T) | NO | 52 | 0 | 52 | 1.5
9 | C | IN | IN | OUT | NO | 19 | 1.5 | A | PVC | PVC | 1000V dc | FDR, TDR and V&T | 4RO (FDR & TDR) and 2RO (V&T) | NO | 91 | 0 | 91 | 1.5
9 | C | IN | IN | OUT | NO | 7 | 1.5 | A | PVC | PVC | 1000V dc | FDR, TDR and V&T | 4RO (FDR & TDR) and 2RO (V&T) | NO | 20 | 12 | 20 | 1.5
9 | C | IN | IN | OUT | NO | 7 | 1.5 | A | PVC | PVC | 1000V dc | FDR, TDR and V&T | 4RO (FDR & TDR) and 2RO (V&T) | NO | 20 | 11 | 20 | 1.5
9 | C | IN | IN | OUT | NO | 7 | 1.5 | A | PVC | PVC | 1000V dc | FDR, TDR and V&T | 4RO (FDR & TDR) and 2RO (V&T) | NO | 20 | 12 | 20 | 1.5
9 | C | IN | IN | OUT | NO | 3 | 1.5 | A | PVC | PVC | 1000V dc | FDR, TDR and V&T | 4RO (FDR & TDR) and 2RO (V&T) | NO | 20 | 8 | 20 | 1.5
9 | C | IN | IN | OUT | NO | 7 | 1.5 | A | PVC | PVC | 1000V dc | FDR, TDR and V&T | 4RO (FDR & TDR) and 2RO (V&T) | NO | 20 | 53 | 20 | 1.5
9 | C | IN | IN | OUT | NO | 3 | 1.5 | A | PVC | PVC | 1000V dc | FDR, TDR and V&T | 4RO (FDR & TDR) and 2RO (V&T) | NO | 20 | 9 | 20 | 1.5
9 | C | IN | IN | OUT | NO | 3 | 1.5 | A | PVC | PVC | 1000V dc | FDR, TDR and V&T | 4RO (FDR & TDR) and 2RO (V&T) | NO | 20 | 11 | 20 | 1.5
9 | C | IN | IN | OUT | NO | 3 | 1.5 | A | PVC | PVC | 1000V dc | FDR, TDR and V&T | 4RO (FDR & TDR) and 2RO (V&T) | NO | 20 | 8 | 20 | 1.5
9 | C | IN | IN | OUT | NO | 2 | 1.5 | NA | PVC | PVC | 1000V dc | FDR, TDR and V&T | 4RO (FDR & TDR) and 2RO (V&T) | NO | 11 | 0 | 11 | 1.5
9 | C | IN | IN | OUT | NO | 37 | 1.5 | NA | PVC | PVC | 1000V dc | FDR, TDR and V&T | 4RO (FDR & TDR) and 2RO (V&T) | NO | 14 | 0 | 14 | 1.5
9 | C | IN | IN | OUT | NO | 12 | 1.5 | A | PVC | PVC | 1000V dc | FDR, TDR and V&T | 4RO (FDR & TDR) and 2RO (V&T) | NO | 52 | 0 | 52 | 1.5
9 | C | IN | IN | OUT | NO | 7 | 1.5 | A | PVC | PVC | 1000V dc | FDR, TDR and V&T | 4RO (FDR & TDR) and 2RO (V&T) | NO | 73 | 0 | 73 | 1.5
9 | C | IN | IN | OUT | NO | 2 | 1.5 | NA | PVC | PVC | 1000V dc | FDR, TDR and V&T | 4RO (FDR & TDR) and 2RO (V&T) | NO | 14 | 0 | 14 | 1.5
9 | C | IN | IN | OUT | NO | 4 | 1.5 | NA | PVC | PVC | 1000V dc | FDR, TDR and V&T | 4RO (FDR & TDR) and 2RO (V&T) | NO | 15 | 0 | 15 | 1.5
9 | C | IN | IN | OUT | NO | 19 | 1.5 | NA | PVC | PVC | 1000V dc | FDR, TDR and V&T | 4RO (FDR & TDR) and 2RO (V&T) | NO | 14 | 0 | 14 | 1.5
9 | C | IN | IN | OUT | NO | 19 | 1.5 | NA | PVC | PVC | 1000V dc | FDR, TDR and V&T | 4RO (FDR & TDR) and 2RO (V&T) | NO | 13 | 0 | 13 | 1.5
9 | C | IN | IN | OUT | NO | 9 | 1.5 | NA | PVC | PVC | 1000V dc | FDR, TDR and V&T | 4RO (FDR & TDR) and 2RO (V&T) | NO | 9 | 0 | 9 | 1.5
9 | C | IN | IN | OUT | NO | 37 | 1.5 | NA | PVC | PVC | 1000V dc | FDR, TDR and V&T | 4RO (FDR & TDR) and 2RO (V&T) | NO | 21 | 0 | 21 | 1.5
9 | C | IN | IN | OUT | NO | 9 | 1.5 | NA | PVC | PVC | 1000V dc | FDR, TDR and V&T | 4RO (FDR & TDR) and 2RO (V&T) | NO | 9 | 0 | 9 | 1.5
9 | C | IN | IN | OUT | NO | 9 | 1.5 | NA | PVC | PVC | 1000V dc | FDR, TDR and V&T | 4RO (FDR & TDR) and 2RO (V&T) | NO | 8 | 0 | 8 | 1.5
9 | C | IN | IN | OUT | NO | 2 | 1.5 | NA | PVC | PVC | 1000V dc | FDR, TDR and V&T | 4RO (FDR & TDR) and 2RO (V&T) | NO | 10 | 0 | 10 | 1.5
9 | C | IN | IN | OUT | NO | 2 | 1.5 | NA | PVC | PVC | 1000V dc | FDR, TDR and V&T | 4RO (FDR & TDR) and 2RO (V&T) | NO | 14 | 0 | 14 | 1.5
9 | C | IN | IN | OUT | NO | 2 | 1.5 | NA | PVC | PVC | 1000V dc | FDR, TDR and V&T | 4RO (FDR & TDR) and 2RO (V&T) | NO | 13 | 0 | 13 | 1.5
9 | C | IN | IN | OUT | NO | 2 | 1.5 | NA | PVC | PVC | 1000V dc | FDR, TDR and V&T | 4RO (FDR & TDR) and 2RO (V&T) | NO | 21 | 0 | 21 | 1.5
9 | C | IN | IN | OUT | NO | 4 | 1.5 | NA | PVC | PVC | 1000V dc | FDR, TDR and V&T | 4RO (FDR & TDR) and 2RO (V&T) | NO | 11 | 0 | 11 | 1.5
9 | C | IN | IN | OUT | NO | 9 | 1.5 | NA | PVC | PVC | 1000V dc | FDR, TDR and V&T | 4RO (FDR & TDR) and 2RO (V&T) | NO | 10 | 0 | 10 | 1.5
9 | C | IN | IN | OUT | NO | 9 | 1.5 | NA | PVC | PVC | 1000V dc | FDR, TDR and V&T | 4RO (FDR & TDR) and 2RO (V&T) | NO | 9 | 0 | 9 | 1.5
9 | C | IN | IN | OUT | NO | 9 | 1.5 | NA | PVC | PVC | 1000V dc | FDR, TDR and V&T | 4RO (FDR & TDR) and 2RO (V&T) | NO | 8 | 0 | 8 | 1.5
9 | C | IN | IN | OUT | NO | 9 | 1.5 | NA | PVC | PVC | 1000V dc | FDR, TDR and V&T | 4RO (FDR & TDR) and 2RO (V&T) | NO | 7 | 0 | 7 | 1.5
9 | C | IN | IN | OUT | NO | 12 | 1.5 | A | PVC | PVC | 1000V dc | FDR, TDR and V&T | 4RO (FDR & TDR) and 2RO (V&T) | NO | 20 | 11 | 20 | 1.5
9 | C | IN | IN | OUT | NO | 2 | 1.5 | NA | PVC | PVC | 1000V dc | FDR, TDR and V&T | 4RO (FDR & TDR) and 2RO (V&T) | NO | 21 | 0 | 21 | 1.5
9 | C | IN | IN | OUT | NO | 2 | 1.5 | NA | PVC | PVC | 1000V dc | FDR, TDR and V&T | 4RO (FDR & TDR) and 2RO (V&T) | NO | 21 | 0 | 21 | 1.5
9 | C | IN | IN | OUT | NO | 12 | 1.5 | NA | PVC | PVC | 1000V dc | FDR, TDR and V&T | 4RO (FDR & TDR) and 2RO (V&T) | NO | 29 | 0 | 29 | 1.5
9 | C | IN | IN | OUT | NO | 2 | 1.5 | NA | PVC | PVC | 1000V dc | FDR, TDR and V&T | 4RO (FDR & TDR) and 2RO (V&T) | NO | 20 | 0 | 20 | 1.5
9 | C | IN | IN | OUT | NO | 19 | 1.5 | NA | PVC | PVC | 1000V dc | FDR, TDR and V&T | 4RO (FDR & TDR) and 2RO (V&T) | NO | 20 | 0 | 20 | 1.5
9 | C | IN | IN | OUT | NO | 2 | 1.5 | NA | PVC | PVC | 1000V dc | FDR, TDR and V&T | 4RO (FDR & TDR) and 2RO (V&T) | NO | 20 | 0 | 20 | 1.5
9 | C | IN | IN | OUT | NO | 2 | 1.5 | NA | PVC | PVC | 1000V dc | FDR, TDR and V&T | 4RO (FDR & TDR) and 2RO (V&T) | NO | 9 | 0 | 9 | 1.5
9 | C | IN | IN | OUT | NO | 12 | 1.5 | NA | PVC | PVC | 1000V dc | FDR, TDR and V&T | 4RO (FDR & TDR) and 2RO (V&T) | NO | 10 | 0 | 10 | 1.5
9 | C | IN | IN | OUT | NO | 19 | 1.5 | NA | PVC | PVC | 1000V dc | FDR, TDR and V&T | 4RO (FDR & TDR) and 2RO (V&T) | NO | 13 | 0 | 13 | 1.5
9 | C | IN | IN | OUT | NO | 19 | 1.5 | NA | PVC | PVC | 1000V dc | FDR, TDR and V&T | 4RO (FDR & TDR) and 2RO (V&T) | NO | 14 | 0 | 14 | 1.5
9 | C | IN | IN | OUT | NO | 2 | 1.5 | NA | PVC | PVC | 1000V dc | FDR, TDR and V&T | 4RO (FDR & TDR) and 2RO (V&T) | NO | 30 | 0 | 30 | 1.5
9 | C | IN | IN | OUT | NO | 2 | 1.5 | NA | PVC | PVC | 1000V dc | FDR, TDR and V&T | 4RO (FDR & TDR) and 2RO (V&T) | NO | 21 | 0 | 21 | 1.5
9 | C | IN | IN | OUT | NO | 2 | 1.5 | NA | PVC | PVC | 1000V dc | FDR, TDR and V&T | 4RO (FDR & TDR) and 2RO (V&T) | NO | 20 | 0 | 20 | 1.5
9 | C | IN | IN | OUT | NO | 2 | 1.5 | NA | PVC | PVC | 1000V dc | FDR, TDR and V&T | 4RO (FDR & TDR) and 2RO (V&T) | NO | 18 | 0 | 18 | 1.5
9 | C | IN | IN | OUT | NO | 3 | 1.5 | NA | PVC | PVC | 1000V dc | FDR, TDR and V&T | 4RO (FDR & TDR) and 2RO (V&T) | NO | 26 | 0 | 26 | 1.5
9 | C | IN | IN | OUT | NO | 37 | 1.5 | NA | PVC | PVC | 1000V dc | FDR, TDR and V&T | 4RO (FDR & TDR) and 2RO (V&T) | NO | 8 | 0 | 8 | 1.5
9 | C | IN | IN | OUT | NO | 2 | 1.5 | NA | PVC | PVC | 1000V dc | FDR, TDR and V&T | 4RO (FDR & TDR) and 2RO (V&T) | NO | 11 | 0 | 11 | 1.5
9 | C | IN | IN | OUT | NO | 19 | 1.5 | NA | PVC | PVC | 1000V dc | FDR, TDR and V&T | 4RO (FDR & TDR) and 2RO (V&T) | NO | 19 | 0 | 19 | 1.5
9 | C | IN | IN | OUT | NO | 19 | 1.5 | NA | PVC | PVC | 1000V dc | FDR, TDR and V&T | 4RO (FDR & TDR) and 2RO (V&T) | NO | 19 | 0 | 19 | 1.5
9 | C | IN | IN | OUT | NO | 19 | 1.5 | NA | PVC | PVC | 1000V dc | FDR, TDR and V&T | 4RO (FDR & TDR) and 2RO (V&T) | NO | 7 | 0 | 7 | 1.5
9 | C | IN | IN | OUT | NO | 19 | 1.5 | NA | PVC | PVC | 1000V dc | FDR, TDR and V&T | 4RO (FDR & TDR) and 2RO (V&T) | NO | 8 | 0 | 8 | 1.5
9 | C | IN | IN | OUT | NO | 19 | 1.5 | NA | PVC | PVC | 1000V dc | FDR, TDR and V&T | 4RO (FDR & TDR) and 2RO (V&T) | NO | 9 | 0 | 9 | 1.5
9 | C | IN | IN | OUT | NO | 2 | 1.5 | NA | PVC | PVC | 1000V dc | FDR, TDR and V&T | 4RO (FDR & TDR) and 2RO (V&T) | NO | 19 | 0 | 19 | 1.5
9 | C | IN | IN | OUT | NO | 19 | 1.5 | NA | PVC | PVC | 1000V dc | FDR, TDR and V&T | 4RO (FDR & TDR) and 2RO (V&T) | NO | 19 | 0 | 19 | 1.5
9 | C | IN | IN | OUT | NO | 37 | 1.5 | NA | PVC | PVC | 1000V dc | FDR, TDR and V&T | 4RO (FDR & TDR) and 2RO (V&T) | NO | 19 | 0 | 19 | 1.5
9 | C | IN | IN | OUT | NO | 2 | 1.5 | NA | PVC | PVC | 1000V dc | FDR, TDR and V&T | 4RO (FDR & TDR) and 2RO (V&T) | NO | 19 | 0 | 19 | 1.5
9 | C | IN | IN | OUT | NO | 2 | 1.5 | NA | PVC | PVC | 1000V dc | FDR, TDR and V&T | 4RO (FDR & TDR) and 2RO (V&T) | NO | 11 | 0 | 11 | 1.5
9 | C | IN | IN | OUT | NO | 4 | 1.5 | NA | PVC | PVC | 1000V dc | FDR, TDR and V&T | 4RO (FDR & TDR) and 2RO (V&T) | NO | 12 | 0 | 12 | 1.5
9 | C | IN | IN | OUT | NO | 37 | 1.5 | NA | PVC | PVC | 1000V dc | FDR, TDR and V&T | 4RO (FDR & TDR) and 2RO (V&T) | NO | 14 | 0 | 14 | 1.5
9 | C | IN | IN | OUT | NO | 37 | 1.5 | NA | PVC | PVC | 1000V dc | FDR, TDR and V&T | 4RO (FDR & TDR) and 2RO (V&T) | NO | 14 | 0 | 14 | 1.5
9 | C | IN | IN | OUT | NO | 12 | 1.5 | NA | PVC | PVC | 1000V dc | FDR, TDR and V&T | 4RO (FDR & TDR) and 2RO (V&T) | NO | 19 | 0 | 19 | 1.5
9 | C | IN | IN | OUT | NO | 9 | 1.5 | NA | PVC | PVC | 1000V dc | FDR, TDR and V&T | 4RO (FDR & TDR) and 2RO (V&T) | NO | 19 | 0 | 19 | 1.5
9 | C | IN | IN | OUT | NO | 3 | 1.5 | NA | PVC | PVC | 1000V dc | FDR, TDR and V&T | 4RO (FDR & TDR) and 2RO (V&T) | NO | 19 | 0 | 19 | 1.5
9 | C | IN | IN | OUT | NO | 3 | 1.5 | A | PVC | PVC | 1000V dc | FDR, TDR and V&T | 4RO (FDR & TDR) and 2RO (V&T) | NO | 71 | 0 | 71 | 1.5
9 | C | IN | IN | OUT | NO | 12 | 1.5 | A | PVC | PVC | 1000V dc | FDR, TDR and V&T | 4RO (FDR & TDR) and 2RO (V&T) | NO | 20 | 0 | 20 | 1.5
9 | C | IN | IN | OUT | NO | 4 | 1.5 | NA | PVC | PVC | 1000V dc | FDR, TDR and V&T | 4RO (FDR & TDR) and 2RO (V&T) | NO | 6 | 0 | 6 | 1.5
9 | C | IN | IN | OUT | NO | 12 | 1.5 | NA | PVC | PVC | 1000V dc | FDR, TDR and V&T | 4RO (FDR & TDR) and 2RO (V&T) | NO | 9 | 0 | 9 | 1.5
9 | C | IN | IN | OUT | NO | 2 | 1.5 | NA | PVC | PVC | 1000V dc | FDR, TDR and V&T | 4RO (FDR & TDR) and 2RO (V&T) | NO | 11 | 0 | 11 | 1.5
9 | C | IN | IN | OUT | NO | 3 | 1.5 | A | PVC | PVC | 1000V dc | FDR, TDR and V&T | 4RO (FDR & TDR) and 2RO (V&T) | NO | 20 | 9 | 20 | 1.5
9 | C | IN | IN | OUT | NO | 12 | 1.5 | NA | PVC | PVC | 1000V dc | FDR, TDR and V&T | 4RO (FDR & TDR) and 2RO (V&T) | NO | 7 | 0 | 7 | 1.5
9 | C | IN | IN | OUT | NO | 37 | 1.5 | A | PVC | PVC | 1000V dc | FDR, TDR and V&T | 4RO (FDR & TDR) and 2RO (V&T) | NO | 71 | 0 | 71 | 1.5
9 | C | IN | IN | OUT | NO | 19 | 1.5 | A | PVC | PVC | 1000V dc | FDR, TDR and V&T | 4RO (FDR & TDR) and 2RO (V&T) | NO | 20 | 5 | 20 | 1.5
9 | C | IN | IN | OUT | NO | 3 | 1.5 | A | PVC | PVC | 1000V dc | FDR, TDR and V&T | 4RO (FDR & TDR) and 2RO (V&T) | NO | 20 | 5 | 20 | 1.5
9 | C | IN | IN | OUT | NO | 3 | 1.5 | A | PVC | PVC | 1000V dc | FDR, TDR and V&T | 4RO (FDR & TDR) and 2RO (V&T) | NO | 20 | 7 | 20 | 1.5
9 | C | IN | IN | OUT | NO | 3 | 1.5 | A | PVC | PVC | 1000V dc | FDR, TDR and V&T | 4RO (FDR & TDR) and 2RO (V&T) | NO | 20 | 5 | 20 | 1.5
9 | C | IN | IN | OUT | NO | 3 | 1.5 | A | PVC | PVC | 1000V dc | FDR, TDR and V&T | 4RO (FDR & TDR) and 2RO (V&T) | NO | 20 | 5 | 20 | 1.5
9 | C | IN | IN | OUT | NO | 12 | 1.5 | NA | PVC | PVC | 1000V dc | FDR, TDR and V&T | 4RO (FDR & TDR) and 2RO (V&T) | NO | 10 | 0 | 10 | 1.5
9 | C | IN | IN | OUT | NO | 2 | 1.5 | NA | PVC | PVC | 1000V dc | FDR, TDR and V&T | 4RO (FDR & TDR) and 2RO (V&T) | NO | 11 | 0 | 11 | 1.5
9 | C | IN | IN | OUT | NO | 12 | 1.5 | NA | PVC | PVC | 1000V dc | FDR, TDR and V&T | 4RO (FDR & TDR) and 2RO (V&T) | NO | 12 | 0 | 12 | 1.5
9 | C | IN | IN | OUT | NO | 12 | 1.5 | NA | PVC | PVC | 1000V dc | FDR, TDR and V&T | 4RO (FDR & TDR) and 2RO (V&T) | NO | 12 | 0 | 12 | 1.5
9 | C | IN | IN | OUT | NO | 12 | 1.5 | NA | PVC | PVC | 1000V dc | FDR, TDR and V&T | 4RO (FDR & TDR) and 2RO (V&T) | NO | 12 | 0 | 12 | 1.5
9 | C | IN | IN | OUT | NO | 3 | 1.5 | A | PVC | PVC | 1000V dc | FDR, TDR and V&T | 4RO (FDR & TDR) and 2RO (V&T) | NO | 52 | 0 | 52 | 1.5
9 | C | IN | IN | OUT | NO | 3 | 1.5 | A | PVC | PVC | 1000V dc | FDR, TDR and V&T | 4RO (FDR & TDR) and 2RO (V&T) | NO | 52 | 0 | 52 | 1.5
9 | C | IN | IN | OUT | NO | 7 | 1.5 | A | PVC | PVC | 1000V dc | FDR, TDR and V&T | 4RO (FDR & TDR) and 2RO (V&T) | NO | 20 | 7 | 20 | 1.5
9 | C | IN | IN | OUT | NO | 12 | 1.5 | A | PVC | PVC | 1000V dc | FDR, TDR and V&T | 4RO (FDR & TDR) and 2RO (V&T) | NO | 20 | 7 | 20 | 1.5
9 | C | IN | IN | OUT | NO | 2 | 1.5 | NA | PVC | PVC | 1000V dc | FDR, TDR and V&T | 4RO (FDR & TDR) and 2RO (V&T) | NO | 27 | 7 | 27 | 1.5
9 | C | IN | IN | OUT | NO | 3 | 1.5 | A | PVC | PVC | 1000V dc | FDR, TDR and V&T | 4RO (FDR & TDR) and 2RO (V&T) | NO | 62 | 0 | 62 | 1.5
9 | C | IN | IN | OUT | NO | 3 | 1.5 | A | PVC | PVC | 1000V dc | FDR, TDR and V&T | 4RO (FDR & TDR) and 2RO (V&T) | NO | 61 | 0 | 61 | 1.5
9 | C | IN | IN | OUT | NO | 19 | 1.5 | A | PVC | PVC | 1000V dc | FDR, TDR and V&T | 4RO (FDR & TDR) and 2RO (V&T) | NO | 71 | 0 | 71 | 1.5
9 | C | IN | IN | OUT | NO | 3 | 1.5 | A | PVC | PVC | 1000V dc | FDR, TDR and V&T | 4RO (FDR & TDR) and 2RO (V&T) | NO | 20 | 5 | 20 | 1.5
9 | C | IN | IN | OUT | NO | 19 | 1.5 | A | PVC | PVC | 1000V dc | FDR, TDR and V&T | 4RO (FDR & TDR) and 2RO (V&T) | NO | 20 | 7 | 20 | 1.5
9 | C | IN | IN | OUT | NO | 4 | 1.5 | NA | PVC | PVC | 1000V dc | FDR, TDR and V&T | 4RO (FDR & TDR) and 2RO (V&T) | NO | 17 | 0 | 17 | 1.5
9 | C | IN | IN | OUT | NO | 9 | 1.5 | NA | PVC | PVC | 1000V dc | FDR, TDR and V&T | 4RO (FDR & TDR) and 2RO (V&T) | NO | 20 | 0 | 20 | 1.5
9 | C | IN | IN | OUT | NO | 9 | 1.5 | NA | PVC | PVC | 1000V dc | FDR, TDR and V&T | 4RO (FDR & TDR) and 2RO (V&T) | NO | 20 | 0 | 20 | 1.5
9 | C | IN | IN | OUT | NO | 9 | 1.5 | NA | PVC | PVC | 1000V dc | FDR, TDR and V&T | 4RO (FDR & TDR) and 2RO (V&T) | NO | 20 | 0 | 20 | 1.5
9 | C | IN | IN | OUT | NO | 9 | 1.5 | NA | PVC | PVC | 1000V dc | FDR, TDR and V&T | 4RO (FDR & TDR) and 2RO (V&T) | NO | 20 | 0 | 20 | 1.5
9 | C | IN | IN | OUT | NO | 9 | 1.5 | NA | PVC | PVC | 1000V dc | FDR, TDR and V&T | 4RO (FDR & TDR) and 2RO (V&T) | NO | 20 | 0 | 20 | 1.5
9 | C | IN | IN | OUT | NO | 37 | 1.5 | A | PVC | PVC | 1000V dc | FDR, TDR and V&T | 4RO (FDR & TDR) and 2RO (V&T) | NO | 71 | 0 | 71 | 1.5
9 | C | IN | IN | OUT | NO | 3 | 1.5 | A | PVC | PVC | 1000V dc | FDR, TDR and V&T | 4RO (FDR & TDR) and 2RO (V&T) | NO | 20 | 7 | 20 | 1.5
9 | C | IN | IN | OUT | NO | 3 | 1.5 | A | PVC | PVC | 1000V dc | FDR, TDR and V&T | 4RO (FDR & TDR) and 2RO (V&T) | NO | 20 | 6 | 20 | 1.5
9 | C | IN | IN | OUT | NO | 12 | 1.5 | A | PVC | PVC | 1000V dc | FDR, TDR and V&T | 4RO (FDR & TDR) and 2RO (V&T) | NO | 20 | 6 | 20 | 1.5
9 | C | IN | IN | OUT | NO | 12 | 1.5 | A | PVC | PVC | 1000V dc | FDR, TDR and V&T | 4RO (FDR & TDR) and 2RO (V&T) | NO | 20 | 9 | 20 | 1.5
9 | C | IN | IN | OUT | NO | 9 | 1.5 | NA | PVC | PVC | 1000V dc | FDR, TDR and V&T | 4RO (FDR & TDR) and 2RO (V&T) | NO | 7 | 0 | 7 | 1.5
9 | C | IN | IN | OUT | NO | 7 | 1.5 | A | PVC | PVC | 1000V dc | FDR, TDR and V&T | 4RO (FDR & TDR) and 2RO (V&T) | NO | 20 | 5 | 20 | 1.5
9 | C | IN | IN | OUT | NO | 9 | 1.5 | NA | PVC | PVC | 1000V dc | FDR, TDR and V&T | 4RO (FDR & TDR) and 2RO (V&T) | NO | 7 | 0 | 7 | 1.5
9 | C | IN | IN | OUT | NO | 2 | 1.5 | NA | PVC | PVC | 1000V dc | FDR, TDR and V&T | 4RO (FDR & TDR) and 2RO (V&T) | NO | 14 | 0 | 14 | 1.5
9 | C | IN | IN | OUT | NO | 9 | 1.5 | NA | PVC | PVC | 1000V dc | FDR, TDR and V&T | 4RO (FDR & TDR) and 2RO (V&T) | NO | 15 | 0 | 15 | 1.5
9 | C | IN | IN | OUT | NO | 9 | 1.5 | NA | PVC | PVC | 1000V dc | FDR, TDR and V&T | 4RO (FDR & TDR) and 2RO (V&T) | NO | 11 | 0 | 11 | 1.5
9 | C | IN | IN | OUT | NO | 9 | 1.5 | NA | PVC | PVC | 1000V dc | FDR, TDR and V&T | 4RO (FDR & TDR) and 2RO (V&T) | NO | 11 | 0 | 11 | 1.5
9 | C | IN | IN | OUT | NO | 19 | 1.5 | A | PVC | PVC | 1000V dc | FDR, TDR and V&T | 4RO (FDR & TDR) and 2RO (V&T) | NO | 71 | 0 | 71 | 1.5
9 | C | IN | IN | OUT | NO | 19 | 1.5 | A | PVC | PVC | 1000V dc | FDR, TDR and V&T | 4RO (FDR & TDR) and 2RO (V&T) | NO | 20 | 7 | 20 | 1.5
9 | C | IN | IN | OUT | NO | 19 | 1.5 | A | PVC | PVC | 1000V dc | FDR, TDR and V&T | 4RO (FDR & TDR) and 2RO (V&T) | NO | 16 | 6 | 16 | 1.5
9 | C | IN | IN | OUT | NO | 3 | 1.5 | A | PVC | PVC | 1000V dc | FDR, TDR and V&T | 4RO (FDR & TDR) and 2RO (V&T) | NO | 20 | 9 | 20 | 1.5
9 | C | IN | IN | OUT | NO | 3 | 1.5 | NA | PVC | PVC | 1000V dc | FDR, TDR and V&T | 4RO (FDR & TDR) and 2RO (V&T) | NO | 8 | 0 | 8 | 1.5
9 | C | IN | IN | OUT | NO | 4 | 1.5 | NA | PVC | PVC | 1000V dc | FDR, TDR and V&T | 4RO (FDR & TDR) and 2RO (V&T) | NO | 7 | 0 | 7 | 1.5
9 | C | IN | IN | OUT | NO | 2 | 1.5 | NA | PVC | PVC | 1000V dc | FDR, TDR and V&T | 4RO (FDR & TDR) and 2RO (V&T) | NO | 6 | 0 | 6 | 1.5
9 | C | IN | IN | OUT | NO | 4 | 1.5 | NA | PVC | PVC | 1000V dc | FDR, TDR and V&T | 4RO (FDR & TDR) and 2RO (V&T) | NO | 7 | 0 | 7 | 1.5
9 | C | IN | IN | OUT | NO | 19 | 1.5 | A | PVC | PVC | 1000V dc | FDR, TDR and V&T | 4RO (FDR & TDR) and 2RO (V&T) | NO | 39 | 0 | 39 | 1.5
9 | C | IN | IN | OUT | NO | 3 | 1.5 | A | PVC | PVC | 1000V dc | FDR, TDR and V&T | 4RO (FDR & TDR) and 2RO (V&T) | NO | 20 | 16 | 20 | 1.5
9 | C | IN | IN | OUT | NO | 3 | 1.5 | A | PVC | PVC | 1000V dc | FDR, TDR and V&T | 4RO (FDR & TDR) and 2RO (V&T) | NO | 20 | 16 | 20 | 1.5
9 | C | IN | IN | OUT | NO | 7 | 1.5 | A | PVC | PVC | 1000V dc | FDR, TDR and V&T | 4RO (FDR & TDR) and 2RO (V&T) | NO | 20 | 7 | 20 | 1.5
9 | C | IN | IN | OUT | NO | 7 | 1.5 | A | PVC | PVC | 1000V dc | FDR, TDR and V&T | 4RO (FDR & TDR) and 2RO (V&T) | NO | 20 | 6 | 20 | 1.5
9 | C | IN | IN | OUT | NO | 12 | 1.5 | A | PVC | PVC | 1000V dc | FDR, TDR and V&T | 4RO (FDR & TDR) and 2RO (V&T) | NO | 20 | 12 | 20 | 1.5
9 | C | IN | IN | OUT | NO | 3 | 1.5 | A | PVC | PVC | 1000V dc | FDR, TDR and V&T | 4RO (FDR & TDR) and 2RO (V&T) | NO | 20 | 14 | 20 | 1.5
9 | C | IN | IN | OUT | NO | 4 | 1.5 | NA | PVC | PVC | 1000V dc | FDR, TDR and V&T | 4RO (FDR & TDR) and 2RO (V&T) | NO | 8 | 0 | 8 | 1.5
9 | C | IN | IN | OUT | NO | 12 | 1.5 | NA | PVC | PVC | 1000V dc | FDR, TDR and V&T | 4RO (FDR & TDR) and 2RO (V&T) | NO | 7 | 0 | 7 | 1.5
9 | C | IN | IN | OUT | NO | 4 | 1.5 | NA | PVC | PVC | 1000V dc | FDR, TDR and V&T | 4RO (FDR & TDR) and 2RO (V&T) | NO | 8 | 0 | 8 | 1.5
9 | C | IN | IN | OUT | NO | 9 | 1.5 | NA | PVC | PVC | 1000V dc | FDR, TDR and V&T | 4RO (FDR & TDR) and 2RO (V&T) | NO | 21 | 0 | 21 | 1.5
9 | C | IN | IN | OUT | NO | 12 | 1.5 | A | PVC | PVC | 1000V dc | FDR, TDR and V&T | 4RO (FDR & TDR) and 2RO (V&T) | NO | 31 | 0 | 31 | 1.5
9 | C | IN | IN | OUT | NO | 2 | 1.5 | A | PVC | PVC | 1000V dc | FDR, TDR and V&T | 4RO (FDR & TDR) and 2RO (V&T) | NO | 84 | 0 | 84 | 1.5
9 | C | IN | IN | OUT | NO | 2 | 1.5 | NA | PVC | PVC | 1000V dc | FDR, TDR and V&T | 4RO (FDR & TDR) and 2RO (V&T) | NO | 7 | 0 | 7 | 1.5
9 | C | IN | IN | OUT | NO | 2 | 1.5 | NA | PVC | PVC | 1000V dc | FDR, TDR and V&T | 4RO (FDR & TDR) and 2RO (V&T) | NO | 6 | 0 | 6 | 1.5
9 | C | IN | IN | OUT | NO | 2 | 1.5 | NA | PVC | PVC | 1000V dc | FDR, TDR and V&T | 4RO (FDR & TDR) and 2RO (V&T) | NO | 8 | 0 | 8 | 1.5
9 | C | IN | IN | OUT | NO | 9 | 1.5 | NA | PVC | PVC | 1000V dc | FDR, TDR and V&T | 4RO (FDR & TDR) and 2RO (V&T) | NO | 8 | 0 | 8 | 1.5
9 | C | IN | IN | OUT | NO | 12 | 1.5 | A | PVC | PVC | 1000V dc | FDR, TDR and V&T | 4RO (FDR & TDR) and 2RO (V&T) | NO | 20 | 13 | 20 | 1.5
9 | C | IN | IN | OUT | NO | 2 | 1.5 | NA | PVC | PVC | 1000V dc | FDR, TDR and V&T | 4RO (FDR & TDR) and 2RO (V&T) | NO | 13 | 0 | 13 | 1.5
9 | C | IN | IN | OUT | NO | 4 | 1.5 | NA | PVC | PVC | 1000V dc | FDR, TDR and V&T | 4RO (FDR & TDR) and 2RO (V&T) | NO | 14 | 0 | 14 | 1.5
9 | C | IN | IN | OUT | NO | 2 | 1.5 | NA | PVC | PVC | 1000V dc | FDR, TDR and V&T | 4RO (FDR & TDR) and 2RO (V&T) | NO | 17 | 0 | 17 | 1.5
9 | C | IN | IN | OUT | NO | 9 | 1.5 | NA | PVC | PVC | 1000V dc | FDR, TDR and V&T | 4RO (FDR & TDR) and 2RO (V&T) | NO | 10 | 0 | 10 | 1.5
9 | C | IN | IN | OUT | NO | 9 | 1.5 | NA | PVC | PVC | 1000V dc | FDR, TDR and V&T | 4RO (FDR & TDR) and 2RO (V&T) | NO | 11 | 0 | 11 | 1.5
9 | C | IN | IN | OUT | NO | 12 | 1.5 | A | PVC | PVC | 1000V dc | FDR, TDR and V&T | 4RO (FDR & TDR) and 2RO (V&T) | NO | 48 | 0 | 48 | 1.5
9 | C | IN | IN | OUT | NO | 7 | 1.5 | A | PVC | PVC | 1000V dc | FDR, TDR and V&T | 4RO (FDR & TDR) and 2RO (V&T) | NO | 69 | 0 | 69 | 1.5
9 | C | IN | IN | OUT | NO | 2 | 1.5 | NA | PVC | PVC | 1000V dc | FDR, TDR and V&T | 4RO (FDR & TDR) and 2RO (V&T) | NO | 21 | 0 | 21 | 1.5
9 | C | IN | IN | OUT | NO | 37 | 1.5 | NA | PVC | PVC | 1000V dc | FDR, TDR and V&T | 4RO (FDR & TDR) and 2RO (V&T) | NO | 27 | 0 | 27 | 1.5
9 | C | IN | IN | OUT | NO | 9 | 1.5 | NA | PVC | PVC | 1000V dc | FDR, TDR and V&T | 4RO (FDR & TDR) and 2RO (V&T) | NO | 27 | 0 | 27 | 1.5
9 | C | IN | IN | OUT | NO | 9 | 1.5 | NA | PVC | PVC | 1000V dc | FDR, TDR and V&T | 4RO (FDR & TDR) and 2RO (V&T) | NO | 23 | 0 | 23 | 1.5
9 | C | IN | IN | OUT | NO | 2 | 1.5 | NA | PVC | PVC | 1000V dc | FDR, TDR and V&T | 4RO (FDR & TDR) and 2RO (V&T) | NO | 22 | 0 | 22 | 1.5
9 | C | IN | IN | OUT | NO | 2 | 1.5 | NA | PVC | PVC | 1000V dc | FDR, TDR and V&T | 4RO (FDR & TDR) and 2RO (V&T) | NO | 22 | 0 | 22 | 1.5
9 | C | IN | IN | OUT | NO | 12 | 1.5 | NA | PVC | PVC | 1000V dc | FDR, TDR and V&T | 4RO (FDR & TDR) and 2RO (V&T) | NO | 9 | 0 | 9 | 1.5
9 | C | IN | IN | OUT | NO | 2 | 1.5 | NA | PVC | PVC | 1000V dc | FDR, TDR and V&T | 4RO (FDR & TDR) and 2RO (V&T) | NO | 10 | 0 | 10 | 1.5
9 | C | IN | IN | OUT | NO | 2 | 1.5 | NA | PVC | PVC | 1000V dc | FDR, TDR and V&T | 4RO (FDR & TDR) and 2RO (V&T) | NO | 10 | 0 | 10 | 1.5
9 | C | IN | IN | OUT | NO | 4 | 1.5 | NA | PVC | PVC | 1000V dc | FDR, TDR and V&T | 4RO (FDR & TDR) and 2RO (V&T) | NO | 10 | 0 | 10 | 1.5
9 | C | IN | IN | OUT | NO | 9 | 1.5 | NA | PVC | PVC | 1000V dc | FDR, TDR and V&T | 4RO (FDR & TDR) and 2RO (V&T) | NO | 7 | 0 | 7 | 1.5
9 | C | IN | IN | OUT | NO | 9 | 1.5 | NA | PVC | PVC | 1000V dc | FDR, TDR and V&T | 4RO (FDR & TDR) and 2RO (V&T) | NO | 6 | 0 | 6 | 1.5
9 | C | IN | IN | OUT | NO | 9 | 1.5 | NA | PVC | PVC | 1000V dc | FDR, TDR and V&T | 4RO (FDR & TDR) and 2RO (V&T) | NO | 8 | 0 | 8 | 1.5
9 | C | IN | IN | OUT | NO | 12 | 1.5 | NA | PVC | PVC | 1000V dc | FDR, TDR and V&T | 4RO (FDR & TDR) and 2RO (V&T) | NO | 8 | 0 | 8 | 1.5
9 | C | IN | IN | OUT | NO | 7 | 1.5 | A | PVC | PVC | 1000V dc | FDR, TDR and V&T | 4RO (FDR & TDR) and 2RO (V&T) | NO | 20 | 8 | 20 | 1.5
9 | C | IN | IN | OUT | NO | 9 | 1.5 | NA | PVC | PVC | 1000V dc | FDR, TDR and V&T | 4RO (FDR & TDR) and 2RO (V&T) | NO | 27 | 0 | 27 | 1.5
9 | C | IN | IN | OUT | NO | 19 | 1.5 | A | PVC | PVC | 1000V dc | FDR, TDR and V&T | 4RO (FDR & TDR) and 2RO (V&T) | NO | 136 | 0 | 136 | 1.5
9 | C | IN | IN | OUT | NO | 7 | 1.5 | A | PVC | PVC | 1000V dc | FDR, TDR and V&T | 4RO (FDR & TDR) and 2RO (V&T) | NO | 20 | 5 | 20 | 1.5
9 | C | IN | IN | OUT | NO | 7 | 1.5 | A | PVC | PVC | 1000V dc | FDR, TDR and V&T | 4RO (FDR & TDR) and 2RO (V&T) | NO | 20 | 5 | 20 | 1.5
9 | C | IN | IN | OUT | NO | 7 | 1.5 | A | PVC | PVC | 1000V dc | FDR, TDR and V&T | 4RO (FDR & TDR) and 2RO (V&T) | NO | 20 | 6 | 20 | 1.5
9 | C | IN | IN | OUT | NO | 3 | 1.5 | A | PVC | PVC | 1000V dc | FDR, TDR and V&T | 4RO (FDR & TDR) and 2RO (V&T) | NO | 20 | 3 | 20 | 1.5
9 | C | IN | IN | OUT | NO | 7 | 1.5 | A | PVC | PVC | 1000V dc | FDR, TDR and V&T | 4RO (FDR & TDR) and 2RO (V&T) | NO | 20 | 9 | 20 | 1.5
9 | C | IN | IN | OUT | NO | 3 | 1.5 | A | PVC | PVC | 1000V dc | FDR, TDR and V&T | 4RO (FDR & TDR) and 2RO (V&T) | NO | 20 | 8 | 20 | 1.5
9 | C | IN | IN | OUT | NO | 3 | 1.5 | A | PVC | PVC | 1000V dc | FDR, TDR and V&T | 4RO (FDR & TDR) and 2RO (V&T) | NO | 20 | 8 | 20 | 1.5
9 | C | IN | IN | OUT | NO | 3 | 1.5 | A | PVC | PVC | 1000V dc | FDR, TDR and V&T | 4RO (FDR & TDR) and 2RO (V&T) | NO | 20 | 3 | 20 | 1.5
9 | C | IN | IN | OUT | NO | 2 | 1.5 | NA | PVC | PVC | 1000V dc | FDR, TDR and V&T | 4RO (FDR & TDR) and 2RO (V&T) | NO | 14 | 0 | 14 | 1.5
9 | C | IN | IN | OUT | NO | 37 | 1.5 | NA | PVC | PVC | 1000V dc | FDR, TDR and V&T | 4RO (FDR & TDR) and 2RO (V&T) | NO | 15 | 0 | 15 | 1.5
9 | C | IN | IN | OUT | NO | 4 | 1.5 | NA | PVC | PVC | 1000V dc | FDR, TDR and V&T | 4RO (FDR & TDR) and 2RO (V&T) | NO | 18 | 0 | 18 | 1.5
9 | C | IN | IN | OUT | NO | 2 | 1.5 | NA | PVC | PVC | 1000V dc | FDR, TDR and V&T | 4RO (FDR & TDR) and 2RO (V&T) | NO | 15 | 0 | 15 | 1.5
9 | C | IN | IN | OUT | NO | 19 | 1.5 | NA | PVC | PVC | 1000V dc | FDR, TDR and V&T | 4RO (FDR & TDR) and 2RO (V&T) | NO | 9 | 0 | 9 | 1.5
9 | C | IN | IN | OUT | NO | 19 | 1.5 | NA | PVC | PVC | 1000V dc | FDR, TDR and V&T | 4RO (FDR & TDR) and 2RO (V&T) | NO | 9 | 0 | 9 | 1.5
9 | C | IN | IN | OUT | NO | 37 | 1.5 | NA | PVC | PVC | 1000V dc | FDR, TDR and V&T | 4RO (FDR & TDR) and 2RO (V&T) | NO | 23 | 0 | 23 | 1.5
9 | C | IN | IN | OUT | NO | 9 | 1.5 | NA | PVC | PVC | 1000V dc | FDR, TDR and V&T | 4RO (FDR & TDR) and 2RO (V&T) | NO | 8 | 0 | 8 | 1.5
9 | C | IN | IN | OUT | NO | 9 | 1.5 | NA | PVC | PVC | 1000V dc | FDR, TDR and V&T | 4RO (FDR & TDR) and 2RO (V&T) | NO | 8 | 0 | 8 | 1.5
9 | C | IN | IN | OUT | NO | 9 | 1.5 | NA | PVC | PVC | 1000V dc | FDR, TDR and V&T | 4RO (FDR & TDR) and 2RO (V&T) | NO | 7 | 0 | 7 | 1.5
9 | C | IN | IN | OUT | NO | 2 | 1.5 | NA | PVC | PVC | 1000V dc | FDR, TDR and V&T | 4RO (FDR & TDR) and 2RO (V&T) | NO | 16 | 0 | 16 | 1.5
9 | C | IN | IN | OUT | NO | 2 | 1.5 | NA | PVC | PVC | 1000V dc | FDR, TDR and V&T | 4RO (FDR & TDR) and 2RO (V&T) | NO | 9 | 0 | 9 | 1.5
9 | C | IN | IN | OUT | NO | 2 | 1.5 | NA | PVC | PVC | 1000V dc | FDR, TDR and V&T | 4RO (FDR & TDR) and 2RO (V&T) | NO | 9 | 0 | 9 | 1.5
9 | C | IN | IN | OUT | NO | 2 | 1.5 | NA | PVC | PVC | 1000V dc | FDR, TDR and V&T | 4RO (FDR & TDR) and 2RO (V&T) | NO | 23 | 0 | 23 | 1.5
9 | C | IN | IN | OUT | NO | 4 | 1.5 | NA | PVC | PVC | 1000V dc | FDR, TDR and V&T | 4RO (FDR & TDR) and 2RO (V&T) | NO | 10 | 0 | 10 | 1.5
9 | C | IN | IN | OUT | NO | 9 | 1.5 | NA | PVC | PVC | 1000V dc | FDR, TDR and V&T | 4RO (FDR & TDR) and 2RO (V&T) | NO | 8 | 0 | 8 | 1.5
9 | C | IN | IN | OUT | NO | 9 | 1.5 | NA | PVC | PVC | 1000V dc | FDR, TDR and V&T | 4RO (FDR & TDR) and 2RO (V&T) | NO | 8 | 0 | 8 | 1.5
9 | C | IN | IN | OUT | NO | 9 | 1.5 | NA | PVC | PVC | 1000V dc | FDR, TDR and V&T | 4RO (FDR & TDR) and 2RO (V&T) | NO | 7 | 0 | 7 | 1.5
9 | C | IN | IN | OUT | NO | 9 | 1.5 | NA | PVC | PVC | 1000V dc | FDR, TDR and V&T | 4RO (FDR & TDR) and 2RO (V&T) | NO | 6 | 0 | 6 | 1.5
9 | C | IN | IN | OUT | NO | 2 | 1.5 | NA | PVC | PVC | 1000V dc | FDR, TDR and V&T | 4RO (FDR & TDR) and 2RO (V&T) | NO | 23 | 0 | 23 | 1.5
9 | C | IN | IN | OUT | NO | 2 | 1.5 | NA | PVC | PVC | 1000V dc | FDR, TDR and V&T | 4RO (FDR & TDR) and 2RO (V&T) | NO | 23 | 0 | 23 | 1.5
9 | C | IN | IN | OUT | NO | 12 | 1.5 | NA | PVC | PVC | 1000V dc | FDR, TDR and V&T | 4RO (FDR & TDR) and 2RO (V&T) | NO | 26 | 0 | 26 | 1.5
9 | C | IN | IN | OUT | NO | 2 | 1.5 | NA | PVC | PVC | 1000V dc | FDR, TDR and V&T | 4RO (FDR & TDR) and 2RO (V&T) | NO | 24 | 0 | 24 | 1.5
9 | C | IN | IN | OUT | NO | 19 | 1.5 | NA | PVC | PVC | 1000V dc | FDR, TDR and V&T | 4RO (FDR & TDR) and 2RO (V&T) | NO | 24 | 0 | 24 | 1.5
9 | C | IN | IN | OUT | NO | 2 | 1.5 | NA | PVC | PVC | 1000V dc | FDR, TDR and V&T | 4RO (FDR & TDR) and 2RO (V&T) | NO | 24 | 0 | 24 | 1.5
9 | C | IN | IN | OUT | NO | 2 | 1.5 | NA | PVC | PVC | 1000V dc | FDR, TDR and V&T | 4RO (FDR & TDR) and 2RO (V&T) | NO | 15 | 0 | 15 | 1.5
9 | C | IN | IN | OUT | NO | 19 | 1.5 | NA | PVC | PVC | 1000V dc | FDR, TDR and V&T | 4RO (FDR & TDR) and 2RO (V&T) | NO | 16 | 0 | 16 | 1.5
9 | C | IN | IN | OUT | NO | 19 | 1.5 | NA | PVC | PVC | 1000V dc | FDR, TDR and V&T | 4RO (FDR & TDR) and 2RO (V&T) | NO | 8 | 0 | 8 | 1.5
9 | C | IN | IN | OUT | NO | 19 | 1.5 | NA | PVC | PVC | 1000V dc | FDR, TDR and V&T | 4RO (FDR & TDR) and 2RO (V&T) | NO | 8 | 0 | 8 | 1.5
9 | C | IN | IN | OUT | NO | 2 | 1.5 | NA | PVC | PVC | 1000V dc | FDR, TDR and V&T | 4RO (FDR & TDR) and 2RO (V&T) | NO | 26 | 0 | 26 | 1.5
9 | C | IN | IN | OUT | NO | 2 | 1.5 | NA | PVC | PVC | 1000V dc | FDR, TDR and V&T | 4RO (FDR & TDR) and 2RO (V&T) | NO | 23 | 0 | 23 | 1.5
9 | C | IN | IN | OUT | NO | 2 | 1.5 | NA | PVC | PVC | 1000V dc | FDR, TDR and V&T | 4RO (FDR & TDR) and 2RO (V&T) | NO | 23 | 0 | 23 | 1.5
9 | C | IN | IN | OUT | NO | 4 | 1.5 | NA | PVC | PVC | 1000V dc | FDR, TDR and V&T | 4RO (FDR & TDR) and 2RO (V&T) | NO | 10 | 0 | 10 | 1.5
9 | C | IN | IN | OUT | NO | 4 | 1.5 | NA | PVC | PVC | 1000V dc | FDR, TDR and V&T | 4RO (FDR & TDR) and 2RO (V&T) | NO | 7 | 0 | 7 | 1.5
9 | C | IN | IN | OUT | NO | 4 | 1.5 | NA | PVC | PVC | 1000V dc | FDR, TDR and V&T | 4RO (FDR & TDR) and 2RO (V&T) | NO | 12 | 0 | 12 | 1.5
9 | C | IN | IN | OUT | NO | 4 | 1.5 | NA | PVC | PVC | 1000V dc | FDR, TDR and V&T | 4RO (FDR & TDR) and 2RO (V&T) | NO | 8 | 0 | 8 | 1.5
9 | M | IN | IN | OUT | NO | 2 | 1 | 1PTB (NA) | PVC | PVC | 500V dc | V&T and FDR | 2RO (V&T) and 4RO (FDR) | NO | 20 | 8 | 20 | 1PTB x 1mm2
9 | M | IN | IN | OUT | NO | 4 | 1 | 2PTB (NA) | PVC | PVC | 500V dc | V&T and FDR | 2RO (V&T) and 4RO (FDR) | NO | 125 | 0 | 125 | 2PTB x 1mm2
9 | M | IN | IN | OUT | NO | 2 | 1 | 1PTB (NA) | PVC | PVC | 500V dc | V&T and FDR | 2RO (V&T) and 4RO (FDR) | NO | 20 | 0 | 20 | 1PTB x 1mm2
9 | M | IN | IN | OUT | NO | 2 | 1 | 1PTB (NA) | PVC | PVC | 500V dc | V&T and FDR | 2RO (V&T) and 4RO (FDR) | NO | 20 | 8 | 20 | 1PTB x 1mm2
9 | M | IN | IN | OUT | NO | 2 | 1 | 1PTB (NA) | PVC | PVC | 500V dc | V&T and FDR | 2RO (V&T) and 4RO (FDR) | NO | 20 | 0 | 20 | 1PTB x 1mm2
9 | M | IN | IN | OUT | NO | 2 | 1 | 1PTB (NA) | PVC | PVC | 500V dc | V&T and FDR | 2RO (V&T) and 4RO (FDR) | NO | 123 | 0 | 123 | 1PTB x 1mm2
9 | M | IN | IN | OUT | NO | 2 | 1 | 1PTB (NA) | PVC | PVC | 500V dc | V&T and FDR | 2RO (V&T) and 4RO (FDR) | NO | 20 | 0 | 20 | 1PTB x 1mm2
9 | M | IN | IN | OUT | NO | 2 | 1 | 1PTB (NA) | PVC | PVC | 500V dc | V&T and FDR | 2RO (V&T) and 4RO (FDR) | NO | 20 | 10 | 20 | 1PTB x 1mm2
9 | M | IN | IN | OUT | NO | 4 | 1 | 2PTB (NA) | PVC | PVC | 500V dc | V&T and FDR | 2RO (V&T) and 4RO (FDR) | NO | 89 | 0 | 89 | 2PTB x 1mm2
9 | M | IN | IN | OUT | NO | 4 | 1 | 2PTB (NA) | PVC | PVC | 500V dc | V&T and FDR | 2RO (V&T) and 4RO (FDR) | NO | 89 | 0 | 89 | 2PTB x 1mm2
9 | M | IN | IN | OUT | NO | 4 | 1 | 2PTB (NA) | PVC | PVC | 500V dc | V&T and FDR | 2RO (V&T) and 4RO (FDR) | NO | 17 | 0 | 17 | 2PTB x 1mm2
9 | M | IN | IN | OUT | NO | 2 | 1 | 1PTB (NA) | PVC | PVC | 500V dc | V&T and FDR | 2RO (V&T) and 4RO (FDR) | NO | 20 | 12 | 20 | 1PTB x 1mm2
9 | M | IN | IN | OUT | NO | 4 | 1 | 2PTB (NA) | PVC | PVC | 500V dc | V&T and FDR | 2RO (V&T) and 4RO (FDR) | NO | 18 | 0 | 18 | 2PTB x 1mm2
9 | M | IN | IN | OUT | NO | 2 | 1 | 1PTB (NA) | PVC | PVC | 500V dc | V&T and FDR | 2RO (V&T) and 4RO (FDR) | NO | 20 | 10 | 20 | 1PTB x 1mm2
9 | M | IN | IN | OUT | NO | 16 | 1 | 8PTB (NA) | PVC | PVC | 500V dc | V&T and FDR | 2RO (V&T) and 4RO (FDR) | NO | 45 | 0 | 45 | 8PTB x 1mm2
9 | M | IN | IN | OUT | NO | 2 | 1 | 1PTB (NA) | PVC | PVC | 500V dc | V&T and FDR | 2RO (V&T) and 4RO (FDR) | NO | 17 | 0 | 17 | 1PTB x 1mm2
9 | M | IN | IN | OUT | NO | 2 | 1 | 1PTB (NA) | PVC | PVC | 500V dc | V&T and FDR | 2RO (V&T) and 4RO (FDR) | NO | 24 | 10 | 24 | 1PTB x 1mm2
9 | M | IN | IN | OUT | NO | 2 | 1 | 1PTB (NA) | PVC | PVC | 500V dc | V&T and FDR | 2RO (V&T) and 4RO (FDR) | NO | 18 | 0 | 18 | 1PTB x 1mm2
9 | M | IN | IN | OUT | NO | 2 | 1 | 1PTB (NA) | PVC | PVC | 500V dc | V&T and FDR | 2RO (V&T) and 4RO (FDR) | NO | 20 | 10 | 20 | 1PTB x 1mm2
9 | M | IN | IN | OUT | NO | 2 | 1 | 1PTB (NA) | PVC | PVC | 500V dc | V&T and FDR | 2RO (V&T) and 4RO (FDR) | NO | 24 | 10 | 24 | 1PTB x 1mm2
9 | M | IN | IN | OUT | NO | 2 | 1 | 1PTB (NA) | PVC | PVC | 500V dc | V&T and FDR | 2RO (V&T) and 4RO (FDR) | NO | 21 | 7 | 21 | 1PTB x 1mm2
9 | M | IN | IN | OUT | NO | 2 | 1 | 1PTB (NA) | PVC | PVC | 500V dc | V&T and FDR | 2RO (V&T) and 4RO (FDR) | NO | 22 | 0 | 22 | 1PTB x 1mm2
9 | M | IN | IN | OUT | NO | 2 | 1 | 1PTB (NA) | PVC | PVC | 500V dc | V&T and FDR | 2RO (V&T) and 4RO (FDR) | NO | 26 | 6 | 26 | 1PTB x 1mm2
9 | M | IN | IN | OUT | NO | 2 | 1 | 1PTB (NA) | PVC | PVC | 500V dc | V&T and FDR | 2RO (V&T) and 4RO (FDR) | NO | 22 | 0 | 22 | 1PTB x 1mm2
9 | M | IN | IN | OUT | NO | 2 | 1 | 1PTB (NA) | PVC | PVC | 500V dc | V&T and FDR | 2RO (V&T) and 4RO (FDR) | NO | 46 | 0 | 46 | 1PTB x 1mm2
9 | M | IN | IN | OUT | NO | 4 | 1 | 2PTB (NA) | PVC | PVC | 500V dc | V&T and FDR | 2RO (V&T) and 4RO (FDR) | NO | 50 | 0 | 50 | 2PTB x 1mm2
9 | M | IN | IN | OUT | NO | 2 | 1 | 1PTB (NA) | PVC | PVC | 500V dc | V&T and FDR | 2RO (V&T) and 4RO (FDR) | NO | 22 | 0 | 22 | 1PTB x 1mm2
9 | M | IN | IN | OUT | NO | 2 | 1 | 1PTB (NA) | PVC | PVC | 500V dc | V&T and FDR | 2RO (V&T) and 4RO (FDR) | NO | 20 | 8 | 20 | 1PTB x 1mm2
9 | M | IN | IN | OUT | NO | 2 | 1 | 1PTB (NA) | PVC | PVC | 500V dc | V&T and FDR | 2RO (V&T) and 4RO (FDR) | NO | 20 | 8 | 20 | 1PTB x 1mm2
9 | M | IN | IN | OUT | NO | 2 | 1 | 1PTB (NA) | PVC | PVC | 500V dc | V&T and FDR | 2RO (V&T) and 4RO (FDR) | NO | 20 | 17 | 20 | 1PTB x 1mm2
9 | M | IN | IN | OUT | NO | 2 | 1 | 1PTB (NA) | PVC | PVC | 500V dc | V&T and FDR | 2RO (V&T) and 4RO (FDR) | NO | 17 | 0 | 17 | 1PTB x 1mm2
9 | M | IN | IN | OUT | NO | 2 | 1 | 1PTB (NA) | PVC | PVC | 500V dc | V&T and FDR | 2RO (V&T) and 4RO (FDR) | NO | 18 | 0 | 18 | 1PTB x 1mm2
9 | M | IN | IN | OUT | NO | 2 | 1 | 1PTB (NA) | PVC | PVC | 500V dc | V&T and FDR | 2RO (V&T) and 4RO (FDR) | NO | 18 | 0 | 18 | 1PTB x 1mm2
9 | M | IN | IN | OUT | NO | 2 | 1 | 1PTB (NA) | PVC | PVC | 500V dc | V&T and FDR | 2RO (V&T) and 4RO (FDR) | NO | 24 | 20 | 24 | 1PTB x 1mm2
9 | M | IN | IN | OUT | NO | 2 | 1 | 1PTB (NA) | PVC | PVC | 500V dc | V&T and FDR | 2RO (V&T) and 4RO (FDR) | NO | 18 | 0 | 18 | 1PTB x 1mm2
9 | M | IN | IN | OUT | NO | 2 | 1 | 1PTB (NA) | PVC | PVC | 500V dc | V&T and FDR | 2RO (V&T) and 4RO (FDR) | NO | 17 | 0 | 17 | 1PTB x 1mm2
9 | M | IN | IN | OUT | NO | 2 | 1 | 1PTB (NA) | PVC | PVC | 500V dc | V&T and FDR | 2RO (V&T) and 4RO (FDR) | NO | 17 | 0 | 17 | 1PTB x 1mm2
9 | M | IN | IN | OUT | NO | 2 | 1 | 1PTB (NA) | PVC | PVC | 500V dc | V&T and FDR | 2RO (V&T) and 4RO (FDR) | NO | 43 | 0 | 43 | 1PTB x 1mm2
9 | M | IN | IN | OUT | NO | 4 | 1 | 2PTB (NA) | PVC | PVC | 500V dc | V&T and FDR | 2RO (V&T) and 4RO (FDR) | NO | 43 | 0 | 43 | 2PTB x 1mm2
9 | M | IN | IN | OUT | NO | 2 | 1 | 1PTB (NA) | PVC | PVC | 500V dc | V&T and FDR | 2RO (V&T) and 4RO (FDR) | NO | 12 | 0 | 12 | 1PTB x 1mm2
9 | M | IN | IN | OUT | NO | 2 | 1 | 1PTB (NA) | PVC | PVC | 500V dc | V&T and FDR | 2RO (V&T) and 4RO (FDR) | NO | 12 | 0 | 12 | 1PTB x 1mm2
9 | M | IN | IN | OUT | NO | 2 | 1 | 1PTB (NA) | PVC | PVC | 500V dc | V&T and FDR | 2RO (V&T) and 4RO (FDR) | NO | 43 | 0 | 43 | 1PTB x 1mm2
9 | M | IN | IN | OUT | NO | 4 | 1 | 2PTB (NA) | PVC | PVC | 500V dc | V&T and FDR | 2RO (V&T) and 4RO (FDR) | NO | 43 | 0 | 43 | 2PTB x 1mm2
9 | M | IN | IN | OUT | NO | 2 | 1 | 1PTB (NA) | PVC | PVC | 500V dc | V&T and FDR | 2RO (V&T) and 4RO (FDR) | NO | 12 | 0 | 12 | 1PTB x 1mm2
9 | M | IN | IN | OUT | NO | 2 | 1 | 1PTB (NA) | PVC | PVC | 500V dc | V&T and FDR | 2RO (V&T) and 4RO (FDR) | NO | 12 | 0 | 12 | 1PTB x 1mm2
9 | M | IN | IN | OUT | NO | 3 | 1 | 1TTB (NA) | PVC | PVC | 500V dc | V&T and FDR | 2RO (V&T) and 4RO (FDR) | NO | 62 | 0 | 62 | 1TTB x 1mm2
9 | M | IN | IN | OUT | NO | 2 | 1 | VZ (A) | PVC | PVC | 500V dc | V&T and FDR | 2RO (V&T) and 4RO (FDR) | NO | 44 | 0 | 44 | 1PTB x 1mm2
9 | M | IN | IN | OUT | NO | 2 | 1 | VZ (A) | PVC | PVC | 500V dc | V&T and FDR | 2RO (V&T) and 4RO (FDR) | NO | 54 | 0 | 54 | 1PTB x 1mm2
9 | M | IN | IN | OUT | NO | 2 | 1 | VZ (A) | PVC | PVC | 500V dc | V&T and FDR | 2RO (V&T) and 4RO (FDR) | NO | 56 | 0 | 56 | 1PTB x 1mm2
9 | M | IN | IN | OUT | NO | 2 | 1 | VZ (A) | PVC | PVC | 500V dc | V&T and FDR | 2RO (V&T) and 4RO (FDR) | NO | 65 | 0 | 65 | 1PTB x 1mm2
9 | M | IN | IN | OUT | NO | 3 | 1 | 1TTB (NA) | PVC | PVC | 500V dc | V&T and FDR | 2RO (V&T) and 4RO (FDR) | NO | 80 | 0 | 80 | 1TTB x 1mm2
9 | M | IN | IN | OUT | NO | 3 | 1 | 1TTB (NA) | PVC | PVC | 500V dc | V&T and FDR | 2RO (V&T) and 4RO (FDR) | NO | 91 | 0 | 91 | 1TTB x 1mm2
9 | M | IN | IN | OUT | NO | 3 | 1 | 1TTB (NA) | PVC | PVC | 500V dc | V&T and FDR | 2RO (V&T) and 4RO (FDR) | NO | 77 | 0 | 77 | 1TTB x 1mm2
9 | M | IN | IN | OUT | NO | 3 | 1 | 1TTB (NA) | PVC | PVC | 500V dc | V&T and FDR | 2RO (V&T) and 4RO (FDR) | NO | 87 | 0 | 87 | 1TTB x 1mm2
9 | M | IN | IN | OUT | NO | 2 | 1 | VZ (A) | PVC | PVC | 500V dc | V&T and FDR | 2RO (V&T) and 4RO (FDR) | NO | 97 | 0 | 97 | 1PTB x 1mm2
9 | M | IN | IN | OUT | NO | 2 | 1 | VZ (A) | PVC | PVC | 500V dc | V&T and FDR | 2RO (V&T) and 4RO (FDR) | NO | 100 | 0 | 100 | 1PTB x 1mm2
9 | M | IN | IN | OUT | NO | 2 | 1 | VZ (A) | PVC | PVC | 500V dc | V&T and FDR | 2RO (V&T) and 4RO (FDR) | NO | 109 | 0 | 109 | 1PTB x 1mm2
9 | M | IN | IN | OUT | NO | 2 | 1 | VZ (A) | PVC | PVC | 500V dc | V&T and FDR | 2RO (V&T) and 4RO (FDR) | NO | 93 | 0 | 93 | 1PTB x 1mm2
9 | M | IN | IN | OUT | NO | 2 | 1 | VZ (A) | PVC | PVC | 500V dc | V&T and FDR | 2RO (V&T) and 4RO (FDR) | NO | 93 | 0 | 93 | 1PTB x 1mm2
9 | M | IN | IN | OUT | NO | 2 | 1 | VZ (A) | PVC | PVC | 500V dc | V&T and FDR | 2RO (V&T) and 4RO (FDR) | NO | 97 | 0 | 97 | 1PTB x 1mm2
9 | M | IN | IN | OUT | NO | 2 | 1 | VZ (A) | PVC | PVC | 500V dc | V&T and FDR | 2RO (V&T) and 4RO (FDR) | NO | 100 | 0 | 100 | 1PTB x 1mm2
9 | M | IN | IN | OUT | NO | 2 | 1 | VZ (A) | PVC | PVC | 500V dc | V&T and FDR | 2RO (V&T) and 4RO (FDR) | NO | 109 | 0 | 109 | 1PTB x 1mm2
9 | M | IN | IN | OUT | NO | 2 | 1 | VZ (A) | PVC | PVC | 500V dc | V&T and FDR | 2RO (V&T) and 4RO (FDR) | NO | 140 | 0 | 140 | 1PTB x 1mm2
9 | M | IN | IN | OUT | NO | 2 | 1 | VZ (A) | PVC | PVC | 500V dc | V&T and FDR | 2RO (V&T) and 4RO (FDR) | NO | 115 | 0 | 115 | 1PTB x 1mm2
9 | M | IN | IN | OUT | NO | 2 | 1 | VZ (A) | PVC | PVC | 500V dc | V&T and FDR | 2RO (V&T) and 4RO (FDR) | NO | 82 | 0 | 82 | 1PTB x 1mm2
9 | M | IN | IN | OUT | NO | 2 | 1 | VZ (A) | PVC | PVC | 500V dc | V&T and FDR | 2RO (V&T) and 4RO (FDR) | NO | 92 | 0 | 92 | 1PTB x 1mm2
9 | M | IN | IN | OUT | NO | 2 | 1 | 1PTB (NA) | PVC | PVC | 500V dc | V&T and FDR | 2RO (V&T) and 4RO (FDR) | NO | 82 | 0 | 82 | 1PTB x 1mm2
9 | M | IN | IN | OUT | NO | 2 | 1 | 1PTB (NA) | PVC | PVC | 500V dc | V&T and FDR | 2RO (V&T) and 4RO (FDR) | NO | 95 | 0 | 95 | 1PTB x 1mm2
9 | M | IN | IN | OUT | NO | 2 | 1 | 1PTB (NA) | PVC | PVC | 500V dc | V&T and FDR | 2RO (V&T) and 4RO (FDR) | NO | 43 | 0 | 43 | 1PTB x 1mm2
9 | M | IN | IN | OUT | NO | 2 | 1 | 1PTB (NA) | PVC | PVC | 500V dc | V&T and FDR | 2RO (V&T) and 4RO (FDR) | NO | 95 | 0 | 95 | 1PTB x 1mm2
9 | M | IN | IN | OUT | NO | 2 | 1 | 1PTB (NA) | PVC | PVC | 500V dc | V&T and FDR | 2RO (V&T) and 4RO (FDR) | NO | 82 | 0 | 82 | 1PTB x 1mm2
9 | M | IN | IN | OUT | NO | 16 | 0.34 | 16Pair (NA) | PVC | PVC | 500V dc | V&T and FDR | 2RO (V&T) and 4RO (FDR) | NO | 18 | 0 | 18 | 16Pair x 0,34mm2
9 | M | IN | IN | OUT | NO | 16 | 0.34 | 16Pair (NA) | PVC | PVC | 500V dc | V&T and FDR | 2RO (V&T) and 4RO (FDR) | NO | 18 | 0 | 18 | 16Pair x 0,34mm2
9 | M | IN | IN | OUT | NO | 32 | 0.34 | 16Pair (NA) | PVC | PVC | 500V dc | V&T and FDR | 2RO (V&T) and 4RO (FDR) | NO | 18 | 0 | 18 | 16Pair x 0,34mm2
9 | M | IN | IN | OUT | NO | 32 | 0.34 | 16Pair (NA) | PVC | PVC | 500V dc | V&T and FDR | 2RO (V&T) and 4RO (FDR) | NO | 18 | 0 | 18 | 16Pair x 0,34mm2
9 | M | IN | IN | OUT | NO | 32 | 0.34 | 16Pair (NA) | PVC | PVC | 500V dc | V&T and FDR | 2RO (V&T) and 4RO (FDR) | NO | 18 | 0 | 18 | 16Pair x 0,34mm2
9 | M | IN | IN | OUT | NO | 32 | 0.34 | 16Pair (NA) | PVC | PVC | 500V dc | V&T and FDR | 2RO (V&T) and 4RO (FDR) | NO | 18 | 0 | 18 | 16Pair x 0,34mm2
9 | M | IN | IN | OUT | NO | 2 | 1 | 1PTB (NA) | PVC | PVC | 500V dc | V&T and FDR | 2RO (V&T) and 4RO (FDR) | NO | 78 | 0 | 78 | 1PTB x 1mm2
9 | M | IN | IN | OUT | NO | 2 | 1 | 1PTB (NA) | PVC | PVC | 500V dc | V&T and FDR | 2RO (V&T) and 4RO (FDR) | NO | 87 | 0 | 87 | 1PTB x 1mm2
9 | M | IN | IN | OUT | NO | 2 | 1 | 1PTB (NA) | PVC | PVC | 500V dc | V&T and FDR | 2RO (V&T) and 4RO (FDR) | NO | 43 | 0 | 43 | 1PTB x 1mm2
9 | M | IN | IN | OUT | NO | 2 | 1 | 1PTB (NA) | PVC | PVC | 500V dc | V&T and FDR | 2RO (V&T) and 4RO (FDR) | NO | 87 | 0 | 87 | 1PTB x 1mm2
9 | M | IN | IN | OUT | NO | 2 | 1 | 1PTB (NA) | PVC | PVC | 500V dc | V&T and FDR | 2RO (V&T) and 4RO (FDR) | NO | 78 | 0 | 78 | 1PTB x 1mm2
9 | M | IN | IN | OUT | NO | 32 | 0.34 | 16Pair (NA) | PVC | PVC | 500V dc | V&T and FDR | 2RO (V&T) and 4RO (FDR) | NO | 17 | 0 | 17 | 16Pair x 0,34mm2
9 | M | IN | IN | OUT | NO | 32 | 0.34 | 16Pair (NA) | PVC | PVC | 500V dc | V&T and FDR | 2RO (V&T) and 4RO (FDR) | NO | 17 | 0 | 17 | 16Pair x 0,34mm2
9 | M | IN | IN | OUT | NO | 32 | 0.34 | 16Pair (NA) | PVC | PVC | 500V dc | V&T and FDR | 2RO (V&T) and 4RO (FDR) | NO | 17 | 0 | 17 | 16Pair x 0,34mm2
9 | M | IN | IN | OUT | NO | 32 | 0.34 | 16Pair (NA) | PVC | PVC | 500V dc | V&T and FDR | 2RO (V&T) and 4RO (FDR) | NO | 17 | 0 | 17 | 16Pair x 0,34mm2
9 | M | IN | IN | OUT | NO | 32 | 0.34 | 16Pair (NA) | PVC | PVC | 500V dc | V&T and FDR | 2RO (V&T) and 4RO (FDR) | NO | 17 | 0 | 17 | 16Pair x 0,34mm2
9 | M | IN | IN | OUT | NO | 32 | 0.34 | 16Pair (NA) | PVC | PVC | 500V dc | V&T and FDR | 2RO (V&T) and 4RO (FDR) | NO | 17 | 0 | 17 | 16Pair x 0,34mm2
9 | B | IN | IN | OUT | YES | 3 | 2.5 | A | PVC | PVC | 1000V ac | DWT, FDR, IRT and V&T | 2RO (V&T) and 4RO | NO | 44 | 59 | 59 | 3 x 2,5mm2
9 | B | IN | IN | OUT | YES | 3 | 2.5 | A | PVC | PVC | 1000V ac | DWT, FDR, IRT and V&T | 2RO (V&T) and 4RO | NO | 44 | 59 | 59 | 3 x 2,5mm2
9 | B | IN | IN | OUT | YES | 3 | 50 | A | PVC | PVC | 1000V ac | DWT, FDR, IRT and V&T | 2RO (V&T) and 4RO | NO | 146 | 55 | 55 | 3 x 50mm2
9 | B | IN | IN | OUT | YES | 3 | 6 | A | PVC | PVC | 1000V ac | DWT, FDR, IRT and V&T | 2RO (V&T) and 4RO | NO | 69 | 86 | 82 | 3 x 6mm2
9 | B | IN | IN | OUT | YES | 3 | 6 | A | PVC | PVC | 1000V ac | DWT, FDR, IRT and V&T | 2RO (V&T) and 4RO | NO | 62 | 85 | 66 | 3 x 6mm2
9 | B | IN | IN | OUT | YES | 3 | 2.5 | A | PVC | PVC | 1000V ac | DWT, FDR, IRT and V&T | 2RO (V&T) and 4RO | NO | 71 | 85 | 78 | 3 x 2,5mm2
9 | B | IN | IN | OUT | YES | 3 | 2.5 | A | PVC | PVC | 1000V ac | DWT, FDR, IRT and V&T | 2RO (V&T) and 4RO | NO | 65 | 75 | 69 | 3 x 2,5mm2
9 | B | IN | IN | OUT | YES | 3 | 16 | A | PVC | PVC | 1000V ac | DWT, FDR, IRT and V&T | 2RO (V&T) and 4RO | NO | 69 | 76 | 80 | 3 x 16mm2
9 | B | IN | IN | OUT | YES | 3 | 16 | A | PVC | PVC | 1000V ac | DWT, FDR, IRT and V&T | 2RO (V&T) and 4RO | NO | 69 | 76 | 80 | 3 x 16mm2
9 | B | IN | IN | OUT | YES | 3 | 2.5 | A | PVC | PVC | 1000V ac | DWT, FDR, IRT and V&T | 2RO (V&T) and 4RO | NO | 63 | 75 | 70 | 3 x 2,5mm2
9 | B | IN | IN | OUT | NO | 2 | 2.5 | A | PVC | PVC | 1000V ac | DWT, FDR, IRT and V&T | 2RO (V&T) and 4RO | NO | 20 | 0 | 20 | 2 x 2,5mm2
9 | B | IN | IN | OUT | NO | 2 | 2.5 | A | PVC | PVC | 1000V ac | DWT, FDR, IRT and V&T | 2RO (V&T) and 4RO | NO | 20 | 0 | 20 | 2 x 2,5mm2
9 | C | IN | IN | OUT | NO | 7 | 1.5 | A | PVC | PVC | 1000V dc | FDR, TDR and V&T | 4RO (FDR & TDR) and 2RO (V&T) | NO | 45 | 56 | 56 | 1.5
9 | C | IN | IN | OUT | NO | 4 | 1.5 | A | PVC | PVC | 1000V dc | FDR, TDR and V&T | 4RO (FDR & TDR) and 2RO (V&T) | NO | 123 | 132 | 122 | 1.5
9 | C | IN | IN | OUT | NO | 7 | 1.5 | A | PVC | PVC | 1000V dc | FDR, TDR and V&T | 4RO (FDR & TDR) and 2RO (V&T) | NO | 46 | 52 | 52 | 1.5
9 | C | IN | IN | OUT | NO | 2 | 1.5 | A | PVC | PVC | 1000V dc | FDR, TDR and V&T | 4RO (FDR & TDR) and 2RO (V&T) | NO | 122 | 136 | 114 | 1.5
9 | C | IN | IN | OUT | NO | 2 | 1.5 | A | PVC | PVC | 1000V dc | FDR, TDR and V&T | 4RO (FDR & TDR) and 2RO (V&T) | NO | 124 | 126 | 114 | 1.5
9 | C | IN | IN | OUT | NO | 2 | 1.5 | A | PVC | PVC | 1000V dc | FDR, TDR and V&T | 4RO (FDR & TDR) and 2RO (V&T) | NO | 124 | 128 | 114 | 1.5
9 | C | IN | IN | OUT | NO | 7 | 1.5 | A | PVC | PVC | 1000V dc | FDR, TDR and V&T | 4RO (FDR & TDR) and 2RO (V&T) | NO | 46 | 50 | 50 | 1.5
9 | C | IN | IN | OUT | NO | 7 | 1.5 | A | PVC | PVC | 1000V dc | FDR, TDR and V&T | 4RO (FDR & TDR) and 2RO (V&T) | NO | 44 | 50 | 50 | 1.5
9 | C | IN | IN | OUT | NO | 7 | 1.5 | A | PVC | PVC | 1000V dc | FDR, TDR and V&T | 4RO (FDR & TDR) and 2RO (V&T) | NO | 45 | 50 | 50 | 1.5
9 | C | IN | IN | OUT | NO | 7 | 1.5 | A | PVC | PVC | 1000V dc | FDR, TDR and V&T | 4RO (FDR & TDR) and 2RO (V&T) | NO | 44 | 50 | 1 | 1.5
9 | C | IN | IN | OUT | NO | 7 | 1.5 | A | PVC | PVC | 1000V dc | FDR, TDR and V&T | 4RO (FDR & TDR) and 2RO (V&T) | NO | 44 | 50 | 1 | 1.5
9 | C | IN | IN | OUT | NO | 7 | 1.5 | A | PVC | PVC | 1000V dc | FDR, TDR and V&T | 4RO (FDR & TDR) and 2RO (V&T) | NO | 45 | 50 | 50 | 1.5
9 | C | IN | IN | OUT | NO | 7 | 1.5 | A | PVC | PVC | 1000V dc | FDR, TDR and V&T | 4RO (FDR & TDR) and 2RO (V&T) | NO | 45 | 50 | 50 | 1.5
9 | C | IN | IN | OUT | NO | 4 | 1.5 | A | PVC | PVC | 1000V dc | FDR, TDR and V&T | 4RO (FDR & TDR) and 2RO (V&T) | NO | 117 | 134 | 119 | 1.5
9 | C | IN | IN | OUT | NO | 4 | 1.5 | A | PVC | PVC | 1000V dc | FDR, TDR and V&T | 4RO (FDR & TDR) and 2RO (V&T) | NO | 116 | 128 | 118 | 1.5
9 | C | IN | IN | OUT | NO | 7 | 1.5 | A | PVC | PVC | 1000V dc | FDR, TDR and V&T | 4RO (FDR & TDR) and 2RO (V&T) | NO | 172 | 180 | 167 | 1.5
9 | C | IN | IN | OUT | NO | 7 | 1.5 | A | PVC | PVC | 1000V dc | FDR, TDR and V&T | 4RO (FDR & TDR) and 2RO (V&T) | NO | 109 | 127 | 127 | 1.5
9 | C | IN | IN | OUT | NO | 7 | 1.5 | A | PVC | PVC | 1000V dc | FDR, TDR and V&T | 4RO (FDR & TDR) and 2RO (V&T) | NO | 109 | 120 | 120 | 1.5
9 | C | IN | IN | OUT | NO | 7 | 1.5 | A | PVC | PVC | 1000V dc | FDR, TDR and V&T | 4RO (FDR & TDR) and 2RO (V&T) | NO | 117 | 131 | 131 | 1.5
9 | C | IN | IN | OUT | NO | 7 | 1.5 | A | PVC | PVC | 1000V dc | FDR, TDR and V&T | 4RO (FDR & TDR) and 2RO (V&T) | NO | 116 | 125 | 125 | 1.5
9 | C | IN | IN | OUT | NO | 7 | 1.5 | A | PVC | PVC | 1000V dc | FDR, TDR and V&T | 4RO (FDR & TDR) and 2RO (V&T) | NO | 109 | 126 | 126 | 1.5
9 | C | IN | IN | OUT | NO | 2 | 2.5 | GRA | PVC | PVC | 1000V dc | FDR, TDR and V&T | 4RO (FDR & TDR) and 2RO (V&T) | NO | 109 | 120 | 120 | 2.5
9 | C | IN | IN | OUT | NO | 2 | 2.5 | GRA | PVC | PVC | 1000V dc | FDR, TDR and V&T | 4RO (FDR & TDR) and 2RO (V&T) | NO | 109 | 126 | 126 | 2.5
9 | C | IN | IN | OUT | NO | 2 | 2.5 | GRA | PVC | PVC | 1000V dc | FDR, TDR and V&T | 4RO (FDR & TDR) and 2RO (V&T) | NO | 110 | 120 | 120 | 2.5
9 | C | IN | IN | OUT | NO | 3 | 1.5 | NA | PVC | PVC | 1000V dc | FDR, TDR and V&T | 4RO (FDR & TDR) and 2RO (V&T) | NO | NIA | NIA | NIA | 3x1.5mm2 (LIME INLET OPEN SOLENOID)
9 | C | IN | IN | OUT | NO | 2 | 1.5 | NA | PVC | PVC | 1000V dc | FDR, TDR and V&T | 4RO (FDR & TDR) and 2RO (V&T) | NO | NIA | NIA | NIA | 2x1.5mm2 (SAND COVER CLOSE LIMIT)
9 | C | IN | IN | OUT | NO | 2 | 1.5 | NA | PVC | PVC | 1000V dc | FDR, TDR and V&T | 4RO (FDR & TDR) and 2RO (V&T) | NO | NIA | NIA | NIA | 2x1.5mm2 (LIME COVER CLOSE LIMIT)
9 | C | IN | IN | OUT | NO | 4 | 1.5 | NA | PVC | PVC | 1000V dc | FDR, TDR and V&T | 4RO (FDR & TDR) and 2RO (V&T) | NO | NIA | NIA | NIA | 4x1.5mm2 SWA (SAND INLETOPEN/ CLOSE BUTTON)
9 | C | IN | IN | OUT | NO | 4 | 1.5 | NA | PVC | PVC | 1000V dc | FDR, TDR and V&T | 4RO (FDR & TDR) and 2RO (V&T) | NO | NIA | NIA | NIA | 4x1.5mm2 SWA (LIME INLETOPEN/ CLOSE BUTTON)
9 | C | IN | IN | OUT | NO | 2 | 1.5 | NA | PVC | PVC | 1000V dc | FDR, TDR and V&T | 4RO (FDR & TDR) and 2RO (V&T) | NO | NIA | NIA | NIA | 2x1.5mm2 SWA (LIME OUTLET VALVE CLOSE LIMIT)
9 | C | IN | IN | OUT | NO | 5 | 0.5 | A | PVC | PVC | 1000V dc | FDR, TDR and V&T | 4RO (FDR & TDR) and 2RO (V&T) | NO | NIA | NIA | NIA | 5x0.5mm2 SWA (WATER DOSING SCREEN CABLE)
9 | C | IN | IN | OUT | NO | 2 | 1.5 | A | PVC | PVC | 1000V dc | FDR, TDR and V&T | 4RO (FDR & TDR) and 2RO (V&T) | NO | NIA | NIA | NIA | 2x1.5mm2 PVC INSULATED, ARMOURED
9 | C | IN | IN | OUT | NO | 3 | 1.5 | A | PVC | PVC | 1000V dc | FDR, TDR and V&T | 4RO (FDR & TDR) and 2RO (V&T) | NO | NIA | NIA | NIA | 3x2.5mm2 SWA CONTROL CABLE
9 | C | IN | IN | OUT | NO | 2 | 1.5 | A | PVC | PVC | 1000V dc | FDR, TDR and V&T | 4RO (FDR & TDR) and 2RO (V&T) | NO | NIA | NIA | NIA | 2x1.5mm2 PVC INSULATED, ARMOURED
9 | C | IN | IN | OUT | NO | 7 | 1.5 | NA | PVC | PVC | 1000V dc | FDR, TDR and V&T | 4RO (FDR & TDR) and 2RO (V&T) | NO | NIA | NIA | NIA | 7 x 1.5mm2 (Its only 1cable with 7cores)
9 | C | IN | IN | OUT | NO | 3 | 1.5 | NA | PVC | PVC | 1000V dc | FDR, TDR and V&T | 4RO (FDR & TDR) and 2RO (V&T) | NO | 21 | 0 | 21 | 1.5
9 | C | IN | IN | OUT | NO | 9 | 1.5 | NA | PVC | PVC | 1000V dc | FDR, TDR and V&T | 4RO (FDR & TDR) and 2RO (V&T) | NO | 23 | 0 | 23 | 1.5
9 | C | IN | IN | OUT | NO | 19 | 1.5 | A | PVC | PVC | 1000V dc | FDR, TDR and V&T | 4RO (FDR & TDR) and 2RO (V&T) | NO | 49 | 0 | 49 | 1.5
9 | C | IN | IN | OUT | NO | 37 | 1.5 | A | PVC | PVC | 1000V dc | FDR, TDR and V&T | 4RO (FDR & TDR) and 2RO (V&T) | NO | 31 | 0 | 31 | 1.5
9 | C | IN | IN | OUT | NO | 19 | 1.5 | A | PVC | PVC | 1000V dc | FDR, TDR and V&T | 4RO (FDR & TDR) and 2RO (V&T) | NO | 26 | 0 | 26 | 1.5
9 | C | IN | IN | OUT | NO | 12 | 1.5 | NA | PVC | PVC | 1000V dc | FDR, TDR and V&T | 4RO (FDR & TDR) and 2RO (V&T) | NO | 10 | 0 | 10 | 1.5
9 | C | IN | IN | OUT | NO | 37 | 1.5 | NA | PVC | PVC | 1000V dc | FDR, TDR and V&T | 4RO (FDR & TDR) and 2RO (V&T) | NO | 9 | 0 | 9 | 1.5
9 | C | IN | IN | OUT | NO | 4 | 1.5 | NA | PVC | PVC | 1000V dc | FDR, TDR and V&T | 4RO (FDR & TDR) and 2RO (V&T) | NO | 9 | 0 | 9 | 1.5
9 | C | IN | IN | OUT | NO | 7 | 1.5 | A | PVC | PVC | 1000V dc | FDR, TDR and V&T | 4RO (FDR & TDR) and 2RO (V&T) | NO | 21 | 0 | 21 | 1.5
9 | C | IN | IN | OUT | NO | 7 | 1.5 | A | PVC | PVC | 1000V dc | FDR, TDR and V&T | 4RO (FDR & TDR) and 2RO (V&T) | NO | 23 | 0 | 23 | 1.5
9 | C | IN | IN | OUT | NO | 2 | 1.5 | A | PVC | PVC | 1000V dc | FDR, TDR and V&T | 4RO (FDR & TDR) and 2RO (V&T) | NO | 49 | 0 | 49 | 1.5
9 | C | IN | IN | OUT | NO | 2 | 1.5 | A | PVC | PVC | 1000V dc | FDR, TDR and V&T | 4RO (FDR & TDR) and 2RO (V&T) | NO | 30 | 0 | 30 | 1.5
9 | C | IN | IN | OUT | NO | 2 | 1.5 | A | PVC | PVC | 1000V dc | FDR, TDR and V&T | 4RO (FDR & TDR) and 2RO (V&T) | NO | 25 | 0 | 25 | 1.5
9 | C | IN | IN | OUT | NO | 2 | 1.5 | A | PVC | PVC | 1000V dc | FDR, TDR and V&T | 4RO (FDR & TDR) and 2RO (V&T) | NO | 26 | 0 | 26 | 1.5
9 | C | IN | IN | OUT | NO | 3 | 1.5 | NA | PVC | PVC | 1000V dc | FDR, TDR and V&T | 4RO (FDR & TDR) and 2RO (V&T) | NO | 8 | 0 | 8 | 1.5
9 | C | IN | IN | OUT | NO | 19 | 1.5 | NA | PVC | PVC | 1000V dc | FDR, TDR and V&T | 4RO (FDR & TDR) and 2RO (V&T) | NO | 15 | 0 | 15 | 1.5
9 | C | IN | IN | OUT | NO | 7 | 1.5 | A | PVC | PVC | 1000V dc | FDR, TDR and V&T | 4RO (FDR & TDR) and 2RO (V&T) | NO | 46 | 0 | 46 | 1.5
9 | C | IN | IN | OUT | NO | 4 | 1.5 | A | PVC | PVC | 1000V dc | FDR, TDR and V&T | 4RO (FDR & TDR) and 2RO (V&T) | NO | 20 | 0 | 20 | 1.5
9 | C | IN | IN | OUT | NO | 12 | 1.5 | NA | PVC | PVC | 1000V dc | FDR, TDR and V&T | 4RO (FDR & TDR) and 2RO (V&T) | NO | 15 | 0 | 15 | 1.5
9 | C | IN | IN | OUT | NO | 3 | 1.5 | NA | PVC | PVC | 1000V dc | FDR, TDR and V&T | 4RO (FDR & TDR) and 2RO (V&T) | NO | 7 | 0 | 7 | 1.5
9 | C | IN | IN | OUT | NO | 4 | 1.5 | NA | PVC | PVC | 1000V dc | FDR, TDR and V&T | 4RO (FDR & TDR) and 2RO (V&T) | NO | 8 | 0 | 8 | 1.5
9 | C | IN | IN | OUT | NO | 3 | 1.5 | NA | PVC | PVC | 1000V dc | FDR, TDR and V&T | 4RO (FDR & TDR) and 2RO (V&T) | NO | 8 | 0 | 8 | 1.5
9 | C | IN | IN | OUT | NO | 19 | 1.5 | NA | PVC | PVC | 1000V dc | FDR, TDR and V&T | 4RO (FDR & TDR) and 2RO (V&T) | NO | 8 | 0 | 8 | 1.5
9 | C | IN | IN | OUT | NO | 9 | 1.5 | NA | PVC | PVC | 1000V dc | FDR, TDR and V&T | 4RO (FDR & TDR) and 2RO (V&T) | NO | 8 | 0 | 8 | 1.5
9 | C | IN | IN | OUT | NO | 7 | 1.5 | A | PVC | PVC | 1000V dc | FDR, TDR and V&T | 4RO (FDR & TDR) and 2RO (V&T) | NO | 17 | 0 | 17 | 1.5
9 | C | IN | IN | OUT | NO | 37 | 1.5 | A | PVC | PVC | 1000V dc | FDR, TDR and V&T | 4RO (FDR & TDR) and 2RO (V&T) | NO | 18 | 0 | 18 | 1.5
9 | C | IN | IN | OUT | NO | 7 | 1.5 | A | PVC | PVC | 1000V dc | FDR, TDR and V&T | 4RO (FDR & TDR) and 2RO (V&T) | NO | 50 | 0 | 50 | 1.5
9 | C | IN | IN | OUT | NO | 7 | 1.5 | A | PVC | PVC | 1000V dc | FDR, TDR and V&T | 4RO (FDR & TDR) and 2RO (V&T) | NO | 40 | 0 | 40 | 1.5
9 | C | IN | IN | OUT | NO | 19 | 1.5 | A | PVC | PVC | 1000V dc | FDR, TDR and V&T | 4RO (FDR & TDR) and 2RO (V&T) | NO | 46 | 0 | 46 | 1.5
9 | C | IN | IN | OUT | NO | 7 | 1.5 | A | PVC | PVC | 1000V dc | FDR, TDR and V&T | 4RO (FDR & TDR) and 2RO (V&T) | NO | 28 | 0 | 28 | 1.5
9 | C | IN | IN | OUT | NO | 3 | 1.5 | A | PVC | PVC | 1000V dc | FDR, TDR and V&T | 4RO (FDR & TDR) and 2RO (V&T) | NO | 28 | 0 | 28 | 1.5
9 | C | IN | IN | OUT | NO | 19 | 1.5 | NA | PVC | PVC | 1000V dc | FDR, TDR and V&T | 4RO (FDR & TDR) and 2RO (V&T) | NO | 14 | 0 | 14 | 1.5
9 | C | IN | IN | OUT | NO | 2 | 1.5 | NA | PVC | PVC | 1000V dc | FDR, TDR and V&T | 4RO (FDR & TDR) and 2RO (V&T) | NO | 9 | 0 | 9 | 1.5
9 | C | IN | IN | OUT | NO | 12 | 1.5 | NA | PVC | PVC | 1000V dc | FDR, TDR and V&T | 4RO (FDR & TDR) and 2RO (V&T) | NO | 16 | 0 | 16 | 1.5
9 | C | IN | IN | OUT | NO | 9 | 1.5 | NA | PVC | PVC | 1000V dc | FDR, TDR and V&T | 4RO (FDR & TDR) and 2RO (V&T) | NO | 21 | 0 | 21 | 1.5
9 | C | IN | IN | OUT | NO | 3 | 1.5 | A | PVC | PVC | 1000V dc | FDR, TDR and V&T | 4RO (FDR & TDR) and 2RO (V&T) | NO | 20 | 5 | 20 | 1.5
9 | C | IN | IN | OUT | NO | 3 | 1.5 | A | PVC | PVC | 1000V dc | FDR, TDR and V&T | 4RO (FDR & TDR) and 2RO (V&T) | NO | 20 | 4 | 20 | 1.5
9 | C | IN | IN | OUT | NO | 3 | 1.5 | A | PVC | PVC | 1000V dc | FDR, TDR and V&T | 4RO (FDR & TDR) and 2RO (V&T) | NO | 20 | 9 | 20 | 1.5
9 | C | IN | IN | OUT | NO | 3 | 1.5 | A | PVC | PVC | 1000V dc | FDR, TDR and V&T | 4RO (FDR & TDR) and 2RO (V&T) | NO | 20 | 8 | 20 | 1.5
9 | C | IN | IN | OUT | NO | 12 | 1.5 | NA | PVC | PVC | 1000V dc | FDR, TDR and V&T | 4RO (FDR & TDR) and 2RO (V&T) | NO | 13 | 0 | 13 | 1.5
9 | C | IN | IN | OUT | NO | 12 | 1.5 | NA | PVC | PVC | 1000V dc | FDR, TDR and V&T | 4RO (FDR & TDR) and 2RO (V&T) | NO | 11 | 0 | 11 | 1.5
9 | C | IN | IN | OUT | NO | 7 | 1.5 | A | PVC | PVC | 1000V dc | FDR, TDR and V&T | 4RO (FDR & TDR) and 2RO (V&T) | NO | 25 | 0 | 25 | 1.5
9 | C | IN | IN | OUT | NO | 7 | 1.5 | A | PVC | PVC | 1000V dc | FDR, TDR and V&T | 4RO (FDR & TDR) and 2RO (V&T) | NO | 39 | 0 | 39 | 1.5
9 | C | IN | IN | OUT | NO | 19 | 1.5 | A | PVC | PVC | 1000V dc | FDR, TDR and V&T | 4RO (FDR & TDR) and 2RO (V&T) | NO | 18 | 0 | 18 | 1.5
9 | C | IN | IN | OUT | NO | 12 | 1.5 | A | PVC | PVC | 1000V dc | FDR, TDR and V&T | 4RO (FDR & TDR) and 2RO (V&T) | NO | 39 | 0 | 39 | 1.5
9 | C | IN | IN | OUT | NO | 4 | 1.5 | NA | PVC | PVC | 1000V dc | FDR, TDR and V&T | 4RO (FDR & TDR) and 2RO (V&T) | NO | 8 | 0 | 8 | 1.5
9 | C | IN | IN | OUT | NO | 9 | 1.5 | NA | PVC | PVC | 1000V dc | FDR, TDR and V&T | 4RO (FDR & TDR) and 2RO (V&T) | NO | 10 | 0 | 10 | 1.5
9 | C | IN | IN | OUT | NO | 12 | 1.5 | A | PVC | PVC | 1000V dc | FDR, TDR and V&T | 4RO (FDR & TDR) and 2RO (V&T) | NO | 25 | 0 | 25 | 1.5
9 | C | IN | IN | OUT | NO | 3 | 1.5 | A | PVC | PVC | 1000V dc | FDR, TDR and V&T | 4RO (FDR & TDR) and 2RO (V&T) | NO | 41 | 0 | 41 | 1.5
9 | C | IN | IN | OUT | NO | 2 | 1.5 | NA | PVC | PVC | 1000V dc | FDR, TDR and V&T | 4RO (FDR & TDR) and 2RO (V&T) | NO | 25 | 0 | 25 | 1.5
9 | C | IN | IN | OUT | NO | 37 | 1.5 | A | PVC | PVC | 1000V dc | FDR, TDR and V&T | 4RO (FDR & TDR) and 2RO (V&T) | NO | 25 | 0 | 25 | 1.5
9 | C | IN | IN | OUT | NO | 37 | 1.5 | A | PVC | PVC | 1000V dc | FDR, TDR and V&T | 4RO (FDR & TDR) and 2RO (V&T) | NO | 39 | 0 | 39 | 1.5
9 | C | IN | IN | OUT | NO | 12 | 1.5 | A | PVC | PVC | 1000V dc | FDR, TDR and V&T | 4RO (FDR & TDR) and 2RO (V&T) | NO | 48 | 0 | 48 | 1.5
9 | C | IN | IN | OUT | NO | 7 | 1.5 | A | PVC | PVC | 1000V dc | FDR, TDR and V&T | 4RO (FDR & TDR) and 2RO (V&T) | NO | 55 | 0 | 55 | 1.5
9 | C | IN | IN | OUT | NO | 4 | 1.5 | NA | PVC | PVC | 1000V dc | FDR, TDR and V&T | 4RO (FDR & TDR) and 2RO (V&T) | NO | 7 | 0 | 7 | 1.5
9 | C | IN | IN | OUT | NO | 7 | 1.5 | A | PVC | PVC | 1000V dc | FDR, TDR and V&T | 4RO (FDR & TDR) and 2RO (V&T) | NO | 28 | 0 | 28 | 1.5
9 | C | IN | IN | OUT | NO | 3 | 1.5 | A | PVC | PVC | 1000V dc | FDR, TDR and V&T | 4RO (FDR & TDR) and 2RO (V&T) | NO | 28 | 0 | 28 | 1.5
9 | C | IN | IN | OUT | NO | 12 | 1.5 | A | PVC | PVC | 1000V dc | FDR, TDR and V&T | 4RO (FDR & TDR) and 2RO (V&T) | NO | 47 | 0 | 47 | 1.5
9 | C | IN | IN | OUT | NO | 7 | 1.5 | A | PVC | PVC | 1000V dc | FDR, TDR and V&T | 4RO (FDR & TDR) and 2RO (V&T) | NO | 49 | 0 | 49 | 1.5
9 | C | IN | IN | OUT | NO | 37 | 1.5 | A | PVC | PVC | 1000V dc | FDR, TDR and V&T | 4RO (FDR & TDR) and 2RO (V&T) | NO | 74 | 0 | 74 | 1.5
9 | C | IN | IN | OUT | NO | 4 | 1.5 | A | PVC | PVC | 1000V dc | FDR, TDR and V&T | 4RO (FDR & TDR) and 2RO (V&T) | NO | 41 | 0 | 41 | 1.5
9 | C | IN | IN | OUT | NO | 12 | 1.5 | NA | PVC | PVC | 1000V dc | FDR, TDR and V&T | 4RO (FDR & TDR) and 2RO (V&T) | NO | 7 | 0 | 7 | 1.5
9 | C | IN | IN | OUT | NO | 3 | 1.5 | A | PVC | PVC | 1000V dc | FDR, TDR and V&T | 4RO (FDR & TDR) and 2RO (V&T) | NO | 20 | 5 | 20 | 1.5
9 | C | IN | IN | OUT | NO | 3 | 1.5 | A | PVC | PVC | 1000V dc | FDR, TDR and V&T | 4RO (FDR & TDR) and 2RO (V&T) | NO | 20 | 5 | 20 | 1.5
9 | C | IN | IN | OUT | NO | 37 | 1.5 | A | PVC | PVC | 1000V dc | FDR, TDR and V&T | 4RO (FDR & TDR) and 2RO (V&T) | NO | 17 | 0 | 17 | 1.5
9 | C | IN | IN | OUT | NO | 37 | 1.5 | A | PVC | PVC | 1000V dc | FDR, TDR and V&T | 4RO (FDR & TDR) and 2RO (V&T) | NO | 18 | 0 | 18 | 1.5
9 | C | IN | IN | OUT | NO | 9 | 1.5 | NA | PVC | PVC | 1000V dc | FDR, TDR and V&T | 4RO (FDR & TDR) and 2RO (V&T) | NO | 7 | 0 | 7 | 1.5
9 | C | IN | IN | OUT | NO | 37 | 1.5 | A | PVC | PVC | 1000V dc | FDR, TDR and V&T | 4RO (FDR & TDR) and 2RO (V&T) | NO | 25 | 0 | 25 | 1.5
9 | C | IN | IN | OUT | NO | 12 | 1.5 | A | PVC | PVC | 1000V dc | FDR, TDR and V&T | 4RO (FDR & TDR) and 2RO (V&T) | NO | 24 | 0 | 24 | 1.5
9 | C | IN | IN | OUT | NO | 12 | 1.5 | NA | PVC | PVC | 1000V dc | FDR, TDR and V&T | 4RO (FDR & TDR) and 2RO (V&T) | NO | 7 | 0 | 7 | 1.5
9 | C | IN | IN | OUT | NO | 3 | 1.5 | A | PVC | PVC | 1000V dc | FDR, TDR and V&T | 4RO (FDR & TDR) and 2RO (V&T) | NO | 20 | 5 | 20 | 1.5
9 | C | IN | IN | OUT | NO | 3 | 1.5 | A | PVC | PVC | 1000V dc | FDR, TDR and V&T | 4RO (FDR & TDR) and 2RO (V&T) | NO | 20 | 5 | 20 | 1.5
9 | C | IN | IN | OUT | NO | 19 | 1.5 | A | PVC | PVC | 1000V dc | FDR, TDR and V&T | 4RO (FDR & TDR) and 2RO (V&T) | NO | 24 | 0 | 24 | 1.5
9 | C | IN | IN | OUT | NO | 3 | 1.5 | A | PVC | PVC | 1000V dc | FDR, TDR and V&T | 4RO (FDR & TDR) and 2RO (V&T) | NO | 20 | 10 | 20 | 1.5
9 | C | IN | IN | OUT | NO | 3 | 1.5 | A | PVC | PVC | 1000V dc | FDR, TDR and V&T | 4RO (FDR & TDR) and 2RO (V&T) | NO | 20 | 10 | 20 | 1.5
9 | C | IN | IN | OUT | NO | 12 | 1.5 | A | PVC | PVC | 1000V dc | FDR, TDR and V&T | 4RO (FDR & TDR) and 2RO (V&T) | NO | 23 | 0 | 23 | 1.5
9 | C | IN | IN | OUT | NO | 3 | 1.5 | A | PVC | PVC | 1000V dc | FDR, TDR and V&T | 4RO (FDR & TDR) and 2RO (V&T) | NO | 20 | 10 | 20 | 1.5
9 | C | IN | IN | OUT | NO | 2 | 1.5 | NA | PVC | PVC | 1000V dc | FDR, TDR and V&T | 4RO (FDR & TDR) and 2RO (V&T) | NO | 8 | 0 | 8 | 1.5
9 | C | IN | IN | OUT | NO | 2 | 1.5 | A | PVC | PVC | 1000V dc | FDR, TDR and V&T | 4RO (FDR & TDR) and 2RO (V&T) | NO | 24 | 0 | 24 | 1.5
9 | C | IN | IN | OUT | NO | 3 | 1.5 | A | PVC | PVC | 1000V dc | FDR, TDR and V&T | 4RO (FDR & TDR) and 2RO (V&T) | NO | 20 | 10 | 20 | 1.5
9 | C | IN | IN | OUT | NO | 7 | 1.5 | A | PVC | PVC | 1000V dc | FDR, TDR and V&T | 4RO (FDR & TDR) and 2RO (V&T) | NO | 25 | 0 | 25 | 1.5
9 | C | IN | IN | OUT | NO | 12 | 1.5 | NA | PVC | PVC | 1000V dc | FDR, TDR and V&T | 4RO (FDR & TDR) and 2RO (V&T) | NO | 7 | 0 | 7 | 1.5
9 | C | IN | IN | OUT | NO | 12 | 1.5 | A | PVC | PVC | 1000V dc | FDR, TDR and V&T | 4RO (FDR & TDR) and 2RO (V&T) | NO | 48 | 0 | 48 | 1.5
9 | C | IN | IN | OUT | NO | 4 | 1.5 | NA | PVC | PVC | 1000V dc | FDR, TDR and V&T | 4RO (FDR & TDR) and 2RO (V&T) | NO | 8 | 0 | 8 | 1.5
9 | C | IN | IN | OUT | NO | 4 | 1.5 | NA | PVC | PVC | 1000V dc | FDR, TDR and V&T | 4RO (FDR & TDR) and 2RO (V&T) | NO | 7 | 0 | 7 | 1.5
9 | C | IN | IN | OUT | NO | 12 | 1.5 | A | PVC | PVC | 1000V dc | FDR, TDR and V&T | 4RO (FDR & TDR) and 2RO (V&T) | NO | 21 | 0 | 21 | 1.5
9 | C | IN | IN | OUT | NO | 3 | 1.5 | A | PVC | PVC | 1000V dc | FDR, TDR and V&T | 4RO (FDR & TDR) and 2RO (V&T) | NO | 20 | 10 | 20 | 1.5
9 | C | IN | IN | OUT | NO | 3 | 1.5 | A | PVC | PVC | 1000V dc | FDR, TDR and V&T | 4RO (FDR & TDR) and 2RO (V&T) | NO | 20 | 10 | 20 | 1.5
9 | C | IN | IN | OUT | NO | 3 | 1.5 | A | PVC | PVC | 1000V dc | FDR, TDR and V&T | 4RO (FDR & TDR) and 2RO (V&T) | NO | 20 | 10 | 20 | 1.5
9 | C | IN | IN | OUT | NO | 19 | 1.5 | A | PVC | PVC | 1000V dc | FDR, TDR and V&T | 4RO (FDR & TDR) and 2RO (V&T) | NO | 25 | 0 | 25 | 1.5
9 | C | IN | IN | OUT | NO | 3 | 1.5 | NA | PVC | PVC | 1000V dc | FDR, TDR and V&T | 4RO (FDR & TDR) and 2RO (V&T) | NO | 12 | 0 | 12 | 1.5
9 | C | IN | IN | OUT | NO | 4 | 1.5 | A | PVC | PVC | 1000V dc | FDR, TDR and V&T | 4RO (FDR & TDR) and 2RO (V&T) | NO | 26 | 0 | 26 | 1.5
9 | C | IN | IN | OUT | NO | 7 | 1.5 | A | PVC | PVC | 1000V dc | FDR, TDR and V&T | 4RO (FDR & TDR) and 2RO (V&T) | NO | 17 | 0 | 17 | 1.5
9 | C | IN | IN | OUT | NO | 2 | 1.5 | NA | PVC | PVC | 1000V dc | FDR, TDR and V&T | 4RO (FDR & TDR) and 2RO (V&T) | NO | 8 | 0 | 8 | 1.5
9 | C | IN | IN | OUT | NO | 19 | 1.5 | A | PVC | PVC | 1000V dc | FDR, TDR and V&T | 4RO (FDR & TDR) and 2RO (V&T) | NO | 28 | 0 | 28 | 1.5
9 | C | IN | IN | OUT | NO | 2 | 1.5 | NA | PVC | PVC | 1000V dc | FDR, TDR and V&T | 4RO (FDR & TDR) and 2RO (V&T) | NO | 10 | 0 | 10 | 1.5
9 | C | IN | IN | OUT | NO | 4 | 1.5 | NA | PVC | PVC | 1000V dc | FDR, TDR and V&T | 4RO (FDR & TDR) and 2RO (V&T) | NO | 17 | 0 | 17 | 1.5
9 | C | IN | IN | OUT | NO | 12 | 1.5 | NA | PVC | PVC | 1000V dc | FDR, TDR and V&T | 4RO (FDR & TDR) and 2RO (V&T) | NO | 13 | 0 | 13 | 1.5
9 | C | IN | IN | OUT | NO | 12 | 1.5 | NA | PVC | PVC | 1000V dc | FDR, TDR and V&T | 4RO (FDR & TDR) and 2RO (V&T) | NO | 11 | 0 | 11 | 1.5
9 | C | IN | IN | OUT | NO | 12 | 1.5 | A | PVC | PVC | 1000V dc | FDR, TDR and V&T | 4RO (FDR & TDR) and 2RO (V&T) | NO | 23 | 0 | 23 | 1.5
9 | C | IN | IN | OUT | NO | 7 | 1.5 | A | PVC | PVC | 1000V dc | FDR, TDR and V&T | 4RO (FDR & TDR) and 2RO (V&T) | NO | 54 | 0 | 54 | 1.5
9 | C | IN | IN | OUT | NO | 19 | 1.5 | A | PVC | PVC | 1000V dc | FDR, TDR and V&T | 4RO (FDR & TDR) and 2RO (V&T) | NO | 46 | 0 | 46 | 1.5
9 | C | IN | IN | OUT | NO | 2 | 1.5 | NA | PVC | PVC | 1000V dc | FDR, TDR and V&T | 4RO (FDR & TDR) and 2RO (V&T) | NO | 11 | 0 | 11 | 1.5
9 | C | IN | IN | OUT | NO | 2 | 1.5 | NA | PVC | PVC | 1000V dc | FDR, TDR and V&T | 4RO (FDR & TDR) and 2RO (V&T) | NO | 12 | 0 | 12 | 1.5
9 | C | IN | IN | OUT | NO | 2 | 1.5 | NA | PVC | PVC | 1000V dc | FDR, TDR and V&T | 4RO (FDR & TDR) and 2RO (V&T) | NO | 10 | 0 | 10 | 1.5
9 | C | IN | IN | OUT | NO | 4 | 1.5 | NA | PVC | PVC | 1000V dc | FDR, TDR and V&T | 4RO (FDR & TDR) and 2RO (V&T) | NO | 8 | 0 | 8 | 1.5
9 | C | IN | IN | OUT | NO | 19 | 1.5 | A | PVC | PVC | 1000V dc | FDR, TDR and V&T | 4RO (FDR & TDR) and 2RO (V&T) | NO | 27 | 0 | 27 | 1.5
9 | C | IN | IN | OUT | NO | 19 | 1.5 | A | PVC | PVC | 1000V dc | FDR, TDR and V&T | 4RO (FDR & TDR) and 2RO (V&T) | NO | 27 | 0 | 27 | 1.5
9 | C | IN | IN | OUT | NO | 12 | 1.5 | NA | PVC | PVC | 1000V dc | FDR, TDR and V&T | 4RO (FDR & TDR) and 2RO (V&T) | NO | 7 | 0 | 7 | 1.5
9 | C | IN | IN | OUT | NO | 4 | 1.5 | NA | PVC | PVC | 1000V dc | FDR, TDR and V&T | 4RO (FDR & TDR) and 2RO (V&T) | NO | 8 | 0 | 8 | 1.5
9 | C | IN | IN | OUT | NO | 3 | 1.5 | A | PVC | PVC | 1000V dc | FDR, TDR and V&T | 4RO (FDR & TDR) and 2RO (V&T) | YES | 20 | 10 | 20 | 1.5
9 | C | IN | IN | OUT | NO | 12 | 1.5 | A | PVC | PVC | 1000V dc | FDR, TDR and V&T | 4RO (FDR & TDR) and 2RO (V&T) | NO | 20 | 10 | 20 | 1.5
9 | C | IN | IN | OUT | NO | 3 | 1.5 | A | PVC | PVC | 1000V dc | FDR, TDR and V&T | 4RO (FDR & TDR) and 2RO (V&T) | YES | 20 | 10 | 20 | 1.5
9 | C | IN | IN | OUT | NO | 12 | 1.5 | A | PVC | PVC | 1000V dc | FDR, TDR and V&T | 4RO (FDR & TDR) and 2RO (V&T) | NO | 20 | 10 | 20 | 1.5
9 | C | IN | IN | OUT | NO | 37 | 1.5 | A | PVC | PVC | 1000V dc | FDR, TDR and V&T | 4RO (FDR & TDR) and 2RO (V&T) | NO | 107 | 0 | 107 | 1.5
9 | C | IN | IN | OUT | NO | 3 | 1.5 | A | PVC | PVC | 1000V dc | FDR, TDR and V&T | 4RO (FDR & TDR) and 2RO (V&T) | YES | 20 | 10 | 20 | 1.5
9 | C | IN | IN | OUT | NO | 12 | 1.5 | A | PVC | PVC | 1000V dc | FDR, TDR and V&T | 4RO (FDR & TDR) and 2RO (V&T) | NO | 20 | 16 | 20 | 1.5
9 | C | IN | IN | OUT | NO | 3 | 1.5 | A | PVC | PVC | 1000V dc | FDR, TDR and V&T | 4RO (FDR & TDR) and 2RO (V&T) | YES | 20 | 10 | 20 | 1.5
9 | C | IN | IN | OUT | NO | 12 | 1.5 | A | PVC | PVC | 1000V dc | FDR, TDR and V&T | 4RO (FDR & TDR) and 2RO (V&T) | NO | 20 | 16 | 20 | 1.5
9 | C | IN | IN | OUT | NO | 3 | 1.5 | A | PVC | PVC | 1000V dc | FDR, TDR and V&T | 4RO (FDR & TDR) and 2RO (V&T) | YES | 20 | 10 | 20 | 1.5
9 | C | IN | IN | OUT | NO | 12 | 1.5 | A | PVC | PVC | 1000V dc | FDR, TDR and V&T | 4RO (FDR & TDR) and 2RO (V&T) | NO | 20 | 10 | 20 | 1.5
9 | C | IN | IN | OUT | NO | 12 | 1.5 | A | PVC | PVC | 1000V dc | FDR, TDR and V&T | 4RO (FDR & TDR) and 2RO (V&T) | NO | 107 | 0 | 107 | 1.5
9 | C | IN | IN | OUT | NO | 19 | 1.5 | A | PVC | PVC | 1000V dc | FDR, TDR and V&T | 4RO (FDR & TDR) and 2RO (V&T) | NO | 20 | 16 | 20 | 1.5
9 | C | IN | IN | OUT | NO | 19 | 1.5 | A | PVC | PVC | 1000V dc | FDR, TDR and V&T | 4RO (FDR & TDR) and 2RO (V&T) | NO | 16 | 0 | 16 | 1.5
9 | C | IN | IN | OUT | NO | 19 | 1.5 | A | PVC | PVC | 1000V dc | FDR, TDR and V&T | 4RO (FDR & TDR) and 2RO (V&T) | NO | 20 | 16 | 20 | 1.5
9 | C | IN | IN | OUT | NO | 2 | 1.5 | NA | PVC | PVC | 1000V dc | FDR, TDR and V&T | 4RO (FDR & TDR) and 2RO (V&T) | NO | 11 | 0 | 11 | 1.5
9 | C | IN | IN | OUT | NO | 2 | 1.5 | NA | PVC | PVC | 1000V dc | FDR, TDR and V&T | 4RO (FDR & TDR) and 2RO (V&T) | NO | 12 | 0 | 12 | 1.5
9 | C | IN | IN | OUT | NO | 12 | 1.5 | A | PVC | PVC | 1000V dc | FDR, TDR and V&T | 4RO (FDR & TDR) and 2RO (V&T) | NO | 48 | 0 | 48 | 1.5
9 | C | IN | IN | OUT | NO | 7 | 1.5 | A | PVC | PVC | 1000V dc | FDR, TDR and V&T | 4RO (FDR & TDR) and 2RO (V&T) | NO | 23 | 0 | 23 | 1.5
9 | C | IN | IN | OUT | NO | 37 | 1.5 | A | PVC | PVC | 1000V dc | FDR, TDR and V&T | 4RO (FDR & TDR) and 2RO (V&T) | NO | 20 | 0 | 20 | 1.5
9 | C | IN | IN | OUT | NO | 2 | 1.5 | NA | PVC | PVC | 1000V dc | FDR, TDR and V&T | 4RO (FDR & TDR) and 2RO (V&T) | NO | 10 | 0 | 10 | 1.5
9 | C | IN | IN | OUT | NO | 3 | 1.5 | A | PVC | PVC | 1000V dc | FDR, TDR and V&T | 4RO (FDR & TDR) and 2RO (V&T) | YES | 20 | 8 | 20 | 1.5
9 | C | IN | IN | OUT | NO | 12 | 1.5 | A | PVC | PVC | 1000V dc | FDR, TDR and V&T | 4RO (FDR & TDR) and 2RO (V&T) | NO | 20 | 10 | 20 | 1.5
9 | C | IN | IN | OUT | NO | 3 | 1.5 | A | PVC | PVC | 1000V dc | FDR, TDR and V&T | 4RO (FDR & TDR) and 2RO (V&T) | YES | 20 | 9 | 20 | 1.5
9 | C | IN | IN | OUT | NO | 12 | 1.5 | A | PVC | PVC | 1000V dc | FDR, TDR and V&T | 4RO (FDR & TDR) and 2RO (V&T) | NO | 20 | 16 | 20 | 1.5
9 | C | IN | IN | OUT | NO | 37 | 1.5 | A | PVC | PVC | 1000V dc | FDR, TDR and V&T | 4RO (FDR & TDR) and 2RO (V&T) | NO | 110 | 0 | 110 | 1.5
9 | C | IN | IN | OUT | NO | 3 | 1.5 | A | PVC | PVC | 1000V dc | FDR, TDR and V&T | 4RO (FDR & TDR) and 2RO (V&T) | YES | 20 | 8 | 20 | 1.5
9 | C | IN | IN | OUT | NO | 12 | 1.5 | A | PVC | PVC | 1000V dc | FDR, TDR and V&T | 4RO (FDR & TDR) and 2RO (V&T) | NO | 20 | 10 | 20 | 1.5
9 | C | IN | IN | OUT | NO | 3 | 1.5 | A | PVC | PVC | 1000V dc | FDR, TDR and V&T | 4RO (FDR & TDR) and 2RO (V&T) | YES | 20 | 9 | 20 | 1.5
9 | C | IN | IN | OUT | NO | 12 | 1.5 | A | PVC | PVC | 1000V dc | FDR, TDR and V&T | 4RO (FDR & TDR) and 2RO (V&T) | NO | 20 | 16 | 20 | 1.5
9 | C | IN | IN | OUT | NO | 37 | 1.5 | A | PVC | PVC | 1000V dc | FDR, TDR and V&T | 4RO (FDR & TDR) and 2RO (V&T) | NO | 27 | 0 | 27 | 1.5
9 | C | IN | IN | OUT | NO | 37 | 1.5 | NA | PVC | PVC | 1000V dc | FDR, TDR and V&T | 4RO (FDR & TDR) and 2RO (V&T) | NO | 7 | 0 | 7 | 1.5
9 | C | IN | IN | OUT | NO | 2 | 1.5 | NA | PVC | PVC | 1000V dc | FDR, TDR and V&T | 4RO (FDR & TDR) and 2RO (V&T) | NO | 9 | 0 | 9 | 1.5
9 | C | IN | IN | OUT | NO | 37 | 1.5 | NA | PVC | PVC | 1000V dc | FDR, TDR and V&T | 4RO (FDR & TDR) and 2RO (V&T) | NO | 10 | 0 | 10 | 1.5
9 | C | IN | IN | OUT | NO | 2 | 1.5 | NA | PVC | PVC | 1000V dc | FDR, TDR and V&T | 4RO (FDR & TDR) and 2RO (V&T) | NO | 9 | 0 | 9 | 1.5
9 | C | IN | IN | OUT | NO | 37 | 1.5 | A | PVC | PVC | 1000V dc | FDR, TDR and V&T | 4RO (FDR & TDR) and 2RO (V&T) | NO | 26 | 0 | 26 | 1.5
9 | C | IN | IN | OUT | NO | 37 | 1.5 | A | PVC | PVC | 1000V dc | FDR, TDR and V&T | 4RO (FDR & TDR) and 2RO (V&T) | NO | 22 | 0 | 22 | 1.5
9 | C | IN | IN | OUT | NO | 7 | 1.5 | A | PVC | PVC | 1000V dc | FDR, TDR and V&T | 4RO (FDR & TDR) and 2RO (V&T) | NO | 22 | 0 | 22 | 1.5
9 | C | IN | IN | OUT | NO | 19 | 1.5 | NA | PVC | PVC | 1000V dc | FDR, TDR and V&T | 4RO (FDR & TDR) and 2RO (V&T) | NO | 7 | 0 | 7 | 1.5
9 | C | IN | IN | OUT | NO | 19 | 1.5 | A | PVC | PVC | 1000V dc | FDR, TDR and V&T | 4RO (FDR & TDR) and 2RO (V&T) | NO | 19 | 0 | 19 | 1.5
9 | C | IN | IN | OUT | NO | 4 | 1.5 | NA | PVC | PVC | 1000V dc | FDR, TDR and V&T | 4RO (FDR & TDR) and 2RO (V&T) | NO | 10 | 0 | 10 | 1.5
9 | C | IN | IN | OUT | NO | 12 | 1.5 | NA | PVC | PVC | 1000V dc | FDR, TDR and V&T | 4RO (FDR & TDR) and 2RO (V&T) | NO | 9 | 0 | 9 | 1.5
9 | C | IN | IN | OUT | NO | 4 | 1.5 | NA | PVC | PVC | 1000V dc | FDR, TDR and V&T | 4RO (FDR & TDR) and 2RO (V&T) | NO | 10 | 0 | 10 | 1.5
9 | C | IN | IN | OUT | NO | 4 | 1.5 | NA | PVC | PVC | 1000V dc | FDR, TDR and V&T | 4RO (FDR & TDR) and 2RO (V&T) | NO | 8 | 0 | 8 | 1.5
9 | C | IN | IN | OUT | NO | 2 | 1.5 | NA | PVC | PVC | 1000V dc | FDR, TDR and V&T | 4RO (FDR & TDR) and 2RO (V&T) | NO | 12 | 0 | 12 | 1.5
9 | C | IN | IN | OUT | NO | 2 | 1.5 | NA | PVC | PVC | 1000V dc | FDR, TDR and V&T | 4RO (FDR & TDR) and 2RO (V&T) | NO | 19 | 0 | 19 | 1.5
9 | C | IN | IN | OUT | NO | 3 | 1.5 | A | PVC | PVC | 1000V dc | FDR, TDR and V&T | 4RO (FDR & TDR) and 2RO (V&T) | NO | 20 | 3 | 20 | 1.5
9 | C | IN | IN | OUT | NO | 4 | 1.5 | NA | PVC | PVC | 1000V dc | FDR, TDR and V&T | 4RO (FDR & TDR) and 2RO (V&T) | NO | 22 | 0 | 22 | 1.5
9 | C | IN | IN | OUT | NO | 3 | 1.5 | A | PVC | PVC | 1000V dc | FDR, TDR and V&T | 4RO (FDR & TDR) and 2RO (V&T) | NO | 20 | 8 | 20 | 1.5
9 | C | IN | IN | OUT | NO | 37 | 1.5 | A | PVC | PVC | 1000V dc | FDR, TDR and V&T | 4RO (FDR & TDR) and 2RO (V&T) | NO | 21 | 0 | 21 | 1.5
9 | C | IN | IN | OUT | NO | 4 | 1.5 | A | PVC | PVC | 1000V dc | FDR, TDR and V&T | 4RO (FDR & TDR) and 2RO (V&T) | NO | 41 | 0 | 41 | 1.5
9 | C | IN | IN | OUT | NO | 7 | 1.5 | A | PVC | PVC | 1000V dc | FDR, TDR and V&T | 4RO (FDR & TDR) and 2RO (V&T) | NO | 38 | 0 | 38 | 1.5
9 | C | IN | IN | OUT | NO | 2 | 1.5 | NA | PVC | PVC | 1000V dc | FDR, TDR and V&T | 4RO (FDR & TDR) and 2RO (V&T) | NO | 9 | 0 | 9 | 1.5
9 | C | IN | IN | OUT | NO | 2 | 1.5 | NA | PVC | PVC | 1000V dc | FDR, TDR and V&T | 4RO (FDR & TDR) and 2RO (V&T) | NO | 7 | 0 | 7 | 1.5
9 | C | IN | IN | OUT | NO | 3 | 1.5 | A | PVC | PVC | 1000V dc | FDR, TDR and V&T | 4RO (FDR & TDR) and 2RO (V&T) | YES | 20 | 8 | 20 | 1.5
9 | C | IN | IN | OUT | NO | 12 | 1.5 | A | PVC | PVC | 1000V dc | FDR, TDR and V&T | 4RO (FDR & TDR) and 2RO (V&T) | NO | 20 | 10 | 20 | 1.5
9 | C | IN | IN | OUT | NO | 19 | 1.5 | A | PVC | PVC | 1000V dc | FDR, TDR and V&T | 4RO (FDR & TDR) and 2RO (V&T) | NO | 110 | 0 | 110 | 1.5
9 | C | IN | IN | OUT | NO | 4 | 1.5 | A | PVC | PVC | 1000V dc | FDR, TDR and V&T | 4RO (FDR & TDR) and 2RO (V&T) | NO | 20 | 0 | 20 | 1.5
9 | C | IN | IN | OUT | NO | 12 | 1.5 | A | PVC | PVC | 1000V dc | FDR, TDR and V&T | 4RO (FDR & TDR) and 2RO (V&T) | NO | 38 | 0 | 38 | 1.5
9 | C | IN | IN | OUT | NO | 2 | 1.5 | A | PVC | PVC | 1000V dc | FDR, TDR and V&T | 4RO (FDR & TDR) and 2RO (V&T) | NO | 85 | 0 | 85 | 1.5
9 | C | IN | IN | OUT | NO | 37 | 1.5 | A | PVC | PVC | 1000V dc | FDR, TDR and V&T | 4RO (FDR & TDR) and 2RO (V&T) | NO | 25 | 0 | 25 | 1.5
9 | C | IN | IN | OUT | NO | 3 | 1.5 | A | PVC | PVC | 1000V dc | FDR, TDR and V&T | 4RO (FDR & TDR) and 2RO (V&T) | YES | 20 | 8 | 20 | 1.5
9 | C | IN | IN | OUT | NO | 12 | 1.5 | A | PVC | PVC | 1000V dc | FDR, TDR and V&T | 4RO (FDR & TDR) and 2RO (V&T) | NO | 20 | 9 | 20 | 1.5
9 | C | IN | IN | OUT | NO | 19 | 1.5 | A | PVC | PVC | 1000V dc | FDR, TDR and V&T | 4RO (FDR & TDR) and 2RO (V&T) | NO | 24 | 0 | 24 | 1.5
9 | C | IN | IN | OUT | NO | 12 | 1.5 | A | PVC | PVC | 1000V dc | FDR, TDR and V&T | 4RO (FDR & TDR) and 2RO (V&T) | NO | 24 | 0 | 24 | 1.5
9 | C | IN | IN | OUT | NO | 3 | 1.5 | A | PVC | PVC | 1000V dc | FDR, TDR and V&T | 4RO (FDR & TDR) and 2RO (V&T) | YES | 20 | 8 | 20 | 1.5
9 | C | IN | IN | OUT | NO | 12 | 1.5 | A | PVC | PVC | 1000V dc | FDR, TDR and V&T | 4RO (FDR & TDR) and 2RO (V&T) | NO | 20 | 12 | 20 | 1.5
9 | C | IN | IN | OUT | NO | 19 | 1.5 | A | PVC | PVC | 1000V dc | FDR, TDR and V&T | 4RO (FDR & TDR) and 2RO (V&T) | NO | 114 | 0 | 114 | 1.5
9 | C | IN | IN | OUT | NO | 3 | 1.5 | A | PVC | PVC | 1000V dc | FDR, TDR and V&T | 4RO (FDR & TDR) and 2RO (V&T) | YES | 20 | 25 | 20 | 1.5
9 | C | IN | IN | OUT | NO | 12 | 1.5 | A | PVC | PVC | 1000V dc | FDR, TDR and V&T | 4RO (FDR & TDR) and 2RO (V&T) | NO | 20 | 30 | 20 | 1.5
9 | C | IN | IN | OUT | NO | 9 | 1.5 | NA | PVC | PVC | 1000V dc | FDR, TDR and V&T | 4RO (FDR & TDR) and 2RO (V&T) | NO | 7 | 0 | 7 | 1.5
9 | C | IN | IN | OUT | NO | 37 | 1.5 | NA | PVC | PVC | 1000V dc | FDR, TDR and V&T | 4RO (FDR & TDR) and 2RO (V&T) | NO | 14 | 0 | 14 | 1.5
9 | C | IN | IN | OUT | NO | 3 | 1.5 | NA | PVC | PVC | 1000V dc | FDR, TDR and V&T | 4RO (FDR & TDR) and 2RO (V&T) | NO | 10 | 0 | 10 | 1.5
9 | C | IN | IN | OUT | NO | 3 | 1.5 | NA | PVC | PVC | 1000V dc | FDR, TDR and V&T | 4RO (FDR & TDR) and 2RO (V&T) | NO | 11 | 0 | 11 | 1.5
9 | C | IN | IN | OUT | NO | 19 | 1.5 | NA | PVC | PVC | 1000V dc | FDR, TDR and V&T | 4RO (FDR & TDR) and 2RO (V&T) | NO | 12 | 0 | 12 | 1.5
9 | C | IN | IN | OUT | NO | 7 | 1.5 | A | PVC | PVC | 1000V dc | FDR, TDR and V&T | 4RO (FDR & TDR) and 2RO (V&T) | NO | 25 | 0 | 25 | 1.5
9 | C | IN | IN | OUT | NO | 7 | 1.5 | A | PVC | PVC | 1000V dc | FDR, TDR and V&T | 4RO (FDR & TDR) and 2RO (V&T) | NO | 25 | 0 | 25 | 1.5
9 | C | IN | IN | OUT | NO | 3 | 1.5 | NA | PVC | PVC | 1000V dc | FDR, TDR and V&T | 4RO (FDR & TDR) and 2RO (V&T) | NO | 8 | 0 | 8 | 1.5
9 | C | IN | IN | OUT | NO | 9 | 1.5 | NA | PVC | PVC | 1000V dc | FDR, TDR and V&T | 4RO (FDR & TDR) and 2RO (V&T) | NO | 12 | 0 | 12 | 1.5
9 | C | IN | IN | OUT | NO | 3 | 1.5 | NA | PVC | PVC | 1000V dc | FDR, TDR and V&T | 4RO (FDR & TDR) and 2RO (V&T) | NO | 18 | 0 | 18 | 1.5
9 | C | IN | IN | OUT | NO | 3 | 1.5 | NA | PVC | PVC | 1000V dc | FDR, TDR and V&T | 4RO (FDR & TDR) and 2RO (V&T) | NO | 7 | 0 | 7 | 1.5
9 | C | IN | IN | OUT | NO | 3 | 1.5 | NA | PVC | PVC | 1000V dc | FDR, TDR and V&T | 4RO (FDR & TDR) and 2RO (V&T) | NO | 12 | 0 | 12 | 1.5
9 | C | IN | IN | OUT | NO | 19 | 1.5 | NA | PVC | PVC | 1000V dc | FDR, TDR and V&T | 4RO (FDR & TDR) and 2RO (V&T) | NO | 7 | 0 | 7 | 1.5
9 | C | IN | IN | OUT | NO | 9 | 1.5 | NA | PVC | PVC | 1000V dc | FDR, TDR and V&T | 4RO (FDR & TDR) and 2RO (V&T) | NO | 11 | 0 | 11 | 1.5
9 | C | IN | IN | OUT | NO | 9 | 1.5 | NA | PVC | PVC | 1000V dc | FDR, TDR and V&T | 4RO (FDR & TDR) and 2RO (V&T) | NO | 7 | 0 | 7 | 1.5
9 | C | IN | IN | OUT | NO | 19 | 1.5 | NA | PVC | PVC | 1000V dc | FDR, TDR and V&T | 4RO (FDR & TDR) and 2RO (V&T) | NO | 12 | 0 | 12 | 1.5
9 | C | IN | IN | OUT | NO | 9 | 1.5 | NA | PVC | PVC | 1000V dc | FDR, TDR and V&T | 4RO (FDR & TDR) and 2RO (V&T) | NO | 8 | 0 | 8 | 1.5
9 | C | IN | IN | OUT | NO | 9 | 1.5 | NA | PVC | PVC | 1000V dc | FDR, TDR and V&T | 4RO (FDR & TDR) and 2RO (V&T) | NO | 8 | 0 | 8 | 1.5
9 | C | IN | IN | OUT | NO | 3 | 1.5 | A | PVC | PVC | 1000V dc | FDR, TDR and V&T | 4RO (FDR & TDR) and 2RO (V&T) | NO | NIA | NIA | NIA | 3x2.5mm2 PVC INSULATED ARMOURED
9 | C | IN | IN | OUT | NO | 4 | 0.25 | NA | PVC | PVC | 1000V dc | FDR, TDR and V&T | 4RO (FDR & TDR) and 2RO (V&T) | NO | NIA | NIA | NIA | 4c x 0,25mm2
9 | C | IN | IN | OUT | NO | 4 | 1.5 | NA | PVC | PVC | 1000V dc | FDR, TDR and V&T | 4RO (FDR & TDR) and 2RO (V&T) | NO | NIA | NIA | NIA | 4-C INSULATED ,4C 1,5mm2 COPPER CONTROL CABLE
9 | C | IN | IN | OUT | NO | 4 | 1.5 | NA | PVC | PVC | 1000V dc | FDR, TDR and V&T | 4RO (FDR & TDR) and 2RO (V&T) | NO | NIA | NIA | NIA | 4-C INSULATED ,4C 1,5mm2 COPPER CONTROL CABLE
9 | C | IN | IN | OUT | NO | 7 | 1.5 | NA | PVC | PVC | 1000V dc | FDR, TDR and V&T | 4RO (FDR & TDR) and 2RO (V&T) | NO | NIA | NIA | NIA | 7C,INSULATED,1,5mm2 COPPER CONTROL CABLE
9 | C | IN | IN | OUT | NO | 4 | 1.5 | NA | PVC | PVC | 1000V dc | FDR, TDR and V&T | 4RO (FDR & TDR) and 2RO (V&T) | NO | NIA | NIA | NIA | 4C,INSULATED,1,5mm2 COPPER CONTROL CABLE
9 | C | IN | IN | OUT | NO | 3 | 1.5 | NA | PVC | PVC | 1000V dc | FDR, TDR and V&T | 4RO (FDR & TDR) and 2RO (V&T) | NO | NIA | NIA | NIA | 3C,INSULATED,1,5mm2 COPPER CONTROL CABLE
9 | C | IN | IN | OUT | NO | NIA | NIA | NIA (CAELIFLEX 19G12) | NIA | NIA | NIA | FDR, TDR and V&T | 4RO (FDR & TDR) and 2RO (V&T) | NO | NIA | NIA | NIA | CAELIFLEX 19G12
9 | C | IN | IN | OUT | NO | 24 | 1.5 | A | PVC | PVC | 1000V dc | FDR, TDR and V&T | 4RO (FDR & TDR) and 2RO (V&T) | NO | NIA | NIA | NIA | 24x1.5mm2 SWA CABLE TO TERMINAL BOX 3
9 | C | IN | IN | OUT | NO | 2 | 1.5 | NA | PVC | PVC | 1000V dc | FDR, TDR and V&T | 4RO (FDR & TDR) and 2RO (V&T) | NO | NIA | NIA | NIA | 2x1.5mm2 (CEMENT INLET CLOSE LIMIT)
9 | C | IN | IN | OUT | NO | 2 | 1.5 | NA | PVC | PVC | 1000V dc | FDR, TDR and V&T | 4RO (FDR & TDR) and 2RO (V&T) | NO | NIA | NIA | NIA | 2x1.5mm2 (STONE INLET CLOSE LIMIT)
9 | C | IN | IN | OUT | NO | 2 | 1.5 | NA | PVC | PVC | 1000V dc | FDR, TDR and V&T | 4RO (FDR & TDR) and 2RO (V&T) | NO | NIA | NIA | NIA | 2x1.5mm2 (STONE/CEMENT DUST INLET CLOSE LIMIT)
9 | C | IN | IN | OUT | NO | 4 | 1.5 | NA | PVC | PVC | 1000V dc | FDR, TDR and V&T | 4RO (FDR & TDR) and 2RO (V&T) | NO | NIA | NIA | NIA | 4x1.5mm2 (CEMENT OUTLET OPEN/CLOSE LIMIT)
9 | C | IN | IN | OUT | NO | 3 | 1.5 | NA | PVC | PVC | 1000V dc | FDR, TDR and V&T | 4RO (FDR & TDR) and 2RO (V&T) | NO | NIA | NIA | NIA | 3x1.5mm2 (STONE/CEMENT DUST INLET SOLENOID)
9 | C | IN | IN | OUT | NO | 3 | 1.5 | NA | PVC | PVC | 1000V dc | FDR, TDR and V&T | 4RO (FDR & TDR) and 2RO (V&T) | NO | NIA | NIA | NIA | 3x1.5mm2 (AGGREGATE FILTER OUTLET SOLENOID)
9 | C | IN | IN | OUT | NO | 3 | 1.5 | NA | PVC | PVC | 1000V dc | FDR, TDR and V&T | 4RO (FDR & TDR) and 2RO (V&T) | NO | NIA | NIA | NIA | 3x1.5mm2 (CEMENT INLET OPEN SOLENOID)
9 | C | IN | IN | OUT | NO | 3 | 1.5 | NA | PVC | PVC | 1000V dc | FDR, TDR and V&T | 4RO (FDR & TDR) and 2RO (V&T) | NO | NIA | NIA | NIA | 3x1.5mm2 (CEMENT INLET CLOSE SOLENOID)
9 | C | IN | IN | OUT | NO | 3 | 1.5 | NA | PVC | PVC | 1000V dc | FDR, TDR and V&T | 4RO (FDR & TDR) and 2RO (V&T) | NO | NIA | NIA | NIA | 3x1.5mm2 (STONE INLET OPEN SOLENOID)
9 | C | IN | IN | OUT | NO | 3 | 1.5 | NA | PVC | PVC | 1000V dc | FDR, TDR and V&T | 4RO (FDR & TDR) and 2RO (V&T) | NO | NIA | NIA | NIA | 3x1.5mm2 (STONE INLET CLOSE SOLENOID)
9 | C | IN | IN | OUT | NO | 3 | 1.5 | NA | PVC | PVC | 1000V dc | FDR, TDR and V&T | 4RO (FDR & TDR) and 2RO (V&T) | NO | NIA | NIA | NIA | 3x1.5mm2 (CEMENT OUTLET SOLENOID)
9 | C | IN | IN | OUT | NO | 2 | 1.5 | NA | PVC | PVC | 1000V dc | FDR, TDR and V&T | 4RO (FDR & TDR) and 2RO (V&T) | NO | NIA | NIA | NIA | 2x1.5mm2 (STONE COVER CLOSE LIMIT)
9 | C | IN | IN | OUT | NO | 2 | 1.5 | NA | PVC | PVC | 1000V dc | FDR, TDR and V&T | 4RO (FDR & TDR) and 2RO (V&T) | NO | NIA | NIA | NIA | 2x1.5mm2 (CEMENT COVER CLOSE LIMIT)
9 | C | IN | IN | OUT | NO | 4 | 1.5 | NA | PVC | PVC | 1000V dc | FDR, TDR and V&T | 4RO (FDR & TDR) and 2RO (V&T) | NO | NIA | NIA | NIA | 4x1.5mm2 (STONE INLET OPEN/CLOSE BUTTON)
9 | C | IN | IN | OUT | NO | 4 | 1.5 | NA | PVC | PVC | 1000V dc | FDR, TDR and V&T | 4RO (FDR & TDR) and 2RO (V&T) | NO | NIA | NIA | NIA | 4x1.5mm2 SWA (CEMENT INLET OPEN/CLOSE BUTTON)
9 | C | IN | IN | OUT | NO | 7 | 1.5 | A | PVC | PVC | 1000V dc | FDR, TDR and V&T | 4RO (FDR & TDR) and 2RO (V&T) | NO | NIA | NIA | NIA | 7x1.5mm2 SWA CABLE TO TERMINAL BOX 4
9 | C | IN | IN | OUT | NO | 24 | 1.5 | A | PVC | PVC | 1000V dc | FDR, TDR and V&T | 4RO (FDR & TDR) and 2RO (V&T) | NO | NIA | NIA | NIA | 24x1.5mm2 SWA CABLE TO TERMINAL BOX 4
9 | C | IN | IN | OUT | NO | 4 | 1.5 | NA | PVC | PVC | 1000V dc | FDR, TDR and V&T | 4RO (FDR & TDR) and 2RO (V&T) | NO | NIA | NIA | NIA | 4x1.5mm2 SWA (MIXER REMOTE E/STOP)
9 | C | IN | IN | OUT | NO | 3 | 1.5 | NA | PVC | PVC | 1000V dc | FDR, TDR and V&T | 4RO (FDR & TDR) and 2RO (V&T) | NO | NIA | NIA | NIA | 3x1.5mm2 (DRY MIXER DOOR CLOSE SOLENOID)
9 | C | IN | IN | OUT | NO | 3 | 1.5 | NA | PVC | PVC | 1000V dc | FDR, TDR and V&T | 4RO (FDR & TDR) and 2RO (V&T) | NO | NIA | NIA | NIA | 3x1.5mm2 (DRY SIDE MIXER DOOR OPEN SOLENOID)
9 | C | IN | IN | OUT | NO | 3 | 1.5 | NA | PVC | PVC | 1000V dc | FDR, TDR and V&T | 4RO (FDR & TDR) and 2RO (V&T) | NO | NIA | NIA | NIA | 3x1.5mm2 (WET SIDE MIXER DOOR CLOSE SOLENOID)
9 | C | IN | IN | OUT | NO | 3 | 1.5 | NA | PVC | PVC | 1000V dc | FDR, TDR and V&T | 4RO (FDR & TDR) and 2RO (V&T) | NO | NIA | NIA | NIA | 3x1.5mm2 (WET SIDE MIXER DOOR OPEN SOLENOID)
9 | C | IN | IN | OUT | NO | 3 | 1.5 | NA | PVC | PVC | 1000V dc | FDR, TDR and V&T | 4RO (FDR & TDR) and 2RO (V&T) | NO | NIA | NIA | NIA | 3x1.5mm2 ( MIXER SAFETY COVER LIMITS)
9 | C | IN | IN | OUT | NO | 3 | 1.5 | NA | PVC | PVC | 1000V dc | FDR, TDR and V&T | 4RO (FDR & TDR) and 2RO (V&T) | NO | NIA | NIA | NIA | 3x1.5mm2 (DRY DUST INLET CLOSE LIMIT)
9 | C | IN | IN | OUT | NO | 3 | 1.5 | NA | PVC | PVC | 1000V dc | FDR, TDR and V&T | 4RO (FDR & TDR) and 2RO (V&T) | NO | NIA | NIA | NIA | 3x1.5mm2 (WATER SOLENOID)
9 | C | IN | IN | OUT | NO | 3 | 1.5 | NA | PVC | PVC | 1000V dc | FDR, TDR and V&T | 4RO (FDR & TDR) and 2RO (V&T) | NO | NIA | NIA | NIA | 3x1.5mm2 (DRY DUST INLET SOLENOID)
9 | C | IN | IN | OUT | NO | 3 | 1.5 | NA | PVC | PVC | 1000V dc | FDR, TDR and V&T | 4RO (FDR & TDR) and 2RO (V&T) | NO | NIA | NIA | NIA | 3x1.5mm2 (MIXER DOOR DRY CLOSE PROXY)
9 | C | IN | IN | OUT | NO | 3 | 1.5 | NA | PVC | PVC | 1000V dc | FDR, TDR and V&T | 4RO (FDR & TDR) and 2RO (V&T) | NO | NIA | NIA | NIA | 3x1.5mm2 (MIXER DOOR DRY OPEN PROXY)
9 | C | IN | IN | OUT | NO | 3 | 1.5 | NA | PVC | PVC | 1000V dc | FDR, TDR and V&T | 4RO (FDR & TDR) and 2RO (V&T) | NO | NIA | NIA | NIA | 3x1.5mm2 (MIXER DOOR WET CLOSE PROXY)
9 | C | IN | IN | OUT | NO | 3 | 1.5 | NA | PVC | PVC | 1000V dc | FDR, TDR and V&T | 4RO (FDR & TDR) and 2RO (V&T) | NO | NIA | NIA | NIA | 3x1.5mm2 (MIXER DOOR WET OPEN PROXY)
9 | C | IN | IN | OUT | NO | 3 | 1.5 | NA | PVC | PVC | 1000V dc | FDR, TDR and V&T | 4RO (FDR & TDR) and 2RO (V&T) | NO | NIA | NIA | NIA | 3x1.5mm2 (DRY BIN UNDER MIXER SENSOR)
9 | C | IN | IN | OUT | NO | 3 | 1.5 | NA | PVC | PVC | 1000V dc | FDR, TDR and V&T | 4RO (FDR & TDR) and 2RO (V&T) | NO | NIA | NIA | NIA | 3x1.5mm2 (WET BIN UNDER MIXER SENSOR)
9 | C | IN | IN | OUT | NO | 2 | 1.5 | NA | PVC | PVC | 1000V dc | FDR, TDR and V&T | 4RO (FDR & TDR) and 2RO (V&T) | NO | NIA | NIA | NIA | 2x1.5mm2 (WATER METER PULSE)
9 | C | IN | IN | OUT | NO | 2 | 1.5 | NA | PVC | PVC | 1000V dc | FDR, TDR and V&T | 4RO (FDR & TDR) and 2RO (V&T) | NO | NIA | NIA | NIA | 2x1.5mm2 SWA (DRY BIN UNDER MIXER LIGHT)
9 | C | IN | IN | OUT | NO | 2 | 1.5 | NA | PVC | PVC | 1000V dc | FDR, TDR and V&T | 4RO (FDR & TDR) and 2RO (V&T) | NO | NIA | NIA | NIA | 2x1.5mm2 SWA (WET BIN UNDER MIXER LIGHT)
9 | M | IN | IN | OUT | NO | 3 | 1 | 1TTB (NA) | PVC | PVC | 500V dc | V&T and FDR | 2RO (V&T) and 4RO (FDR) | NO | 113 | 0 | 113 | 1TTB x 1mm2
9 | M | IN | IN | OUT | NO | 4 | 1 | 2PTB (NA) | PVC | PVC | 500V dc | V&T and FDR | 2RO (V&T) and 4RO (FDR) | NO | 21 | 0 | 21 | 2PTB x 1mm2
9 | M | IN | IN | OUT | NO | 2 | 1 | 1PTB (NA) | PVC | PVC | 500V dc | V&T and FDR | 2RO (V&T) and 4RO (FDR) | NO | 112 | 0 | 112 | 1PTB x 1mm2
9 | M | IN | IN | OUT | NO | 2 | 1 | 1PTB (NA) | PVC | PVC | 500V dc | V&T and FDR | 2RO (V&T) and 4RO (FDR) | NO | 34 | 0 | 34 | 1PTB x 1mm2
9 | M | IN | IN | OUT | NO | 2 | 1 | 1PTB (NA) | PVC | PVC | 500V dc | V&T and FDR | 2RO (V&T) and 4RO (FDR) | NO | 25 | 0 | 25 | 1PTB x 1mm2
9 | M | IN | IN | OUT | NO | 4 | 1 | 2PTB (NA) | PVC | XLPE | 500V dc | V&T and FDR | 2RO (V&T) and 4RO (FDR) | NO |  |  | 55 | 2PTB x 1mm2
9 | M | IN | IN | OUT | NO | 4 | 1 | 2PTB (NA) | PVC | XLPE | 500V dc | V&T and FDR | 2RO (V&T) and 4RO (FDR) | NO |  |  | 7 | 2PTB x 1mm2
9 | M | IN | IN | OUT | NO | 4 | 1 | 2PTB (NA) | PVC | XLPE | 500V dc | V&T and FDR | 2RO (V&T) and 4RO (FDR) | NO |  |  | 55 | 2PTB x 1mm2
9 | M | IN | IN | OUT | NO | 4 | 1 | 2PTB (NA) | PVC | XLPE | 500V dc | V&T and FDR | 2RO (V&T) and 4RO (FDR) | NO |  |  | 20 | 2PTB x 1mm2
9 | M | IN | IN | OUT | NO | 4 | 1 | 2PTB (NA) | PVC | XLPE | 500V dc | V&T and FDR | 2RO (V&T) and 4RO (FDR) | NO |  |  | 55 | 2PTB x 1mm2
9 | M | IN | IN | OUT | NO | 4 | 1 | 2PTB (NA) | PVC | XLPE | 500V dc | V&T and FDR | 2RO (V&T) and 4RO (FDR) | NO |  |  | 32 | 2PTB x 1mm2
9 | M | IN | IN | OUT | NO | 4 | 1 | 2PTB (NA) | PVC | XLPE | 500V dc | V&T and FDR | 2RO (V&T) and 4RO (FDR) | NO |  |  | 48 | 2PTB x 1mm2
9 | M | IN | IN | OUT | NO | 4 | 1 | 2PTB (NA) | PVC | XLPE | 500V dc | V&T and FDR | 2RO (V&T) and 4RO (FDR) | NO |  |  | 55 | 2PTB x 1mm2
9 | M | IN | IN | OUT | NO | 3 | 0.7 | Coaxial | PVC | XLPE | 500V dc | V&T and FDR | 2RO (V&T) and 4RO (FDR) | NO | NIA | NIA | NIA | 3 x 0,7mm2 Coaxial
9 | M | IN | IN | OUT | NO | 6 | NIA | RS485 (NA) | NIA | NIA | NIA | V&T and FDR | 2RO (V&T) and 4RO (FDR) | NO | NIA | NIA | NIA | 6Core x RS 485
9 | M | IN | IN | OUT | NO | 4 | 1 | 2PTB (NA) | PVC | PVC | 500V dc | V&T and FDR | 2RO (V&T) and 4RO (FDR) | NO |  |  | 52 | 2PTB x 1mm2
9 | M | IN | IN | OUT | NO | 3 | 0.7 | Coaxial | PVC | XLPE | 500V dc | V&T and FDR | 2RO (V&T) and 4RO (FDR) | NO | NIA | NIA | NIA | 3 x 0,7mm2 Coaxial
9 | M | IN | IN | OUT | NO | 6 | NIA | RS485 (NA) | NIA | NIA | NIA | V&T and FDR | 2RO (V&T) and 4RO (FDR) | NO | NIA | NIA | NIA | 6Core x RS 485
9 | M | IN | IN | OUT | NO | 4 | 1 | 2PTB (NA) | PVC | XLPE | 500V dc | V&T and FDR | 2RO (V&T) and 4RO (FDR) | NO |  |  | 30 | 2PTB x 1mm2
9 | M | IN | IN | OUT | NO | 4 | 1 | 2PTB (NA) | PVC | XLPE | 500V dc | V&T and FDR | 2RO (V&T) and 4RO (FDR) | NO |  |  | 27 | 2PTB x 1mm2
9 | M | IN | IN | OUT | NO | 4 | 1 | 2PTB (NA) | PVC | XLPE | 500V dc | V&T and FDR | 2RO (V&T) and 4RO (FDR) | NO |  |  | 23 | 2PTB x 1mm2
9 | M | IN | IN | OUT | NO | 3 | 0.7 | Coaxial | PVC | XLPE | 500V dc | V&T and FDR | 2RO (V&T) and 4RO (FDR) | NO | NIA | NIA | NIA | 3 x 0,7mm2 Coaxial
9 | M | IN | IN | OUT | NO | 6 | NIA | RS485 (NA) | NIA | NIA | NIA | V&T and FDR | 2RO (V&T) and 4RO (FDR) | NO | NIA | NIA | NIA | 6Core x RS 485
9 | M | IN | IN | OUT | NO | 4 | 1 | 2PTB (NA) | PVC | XLPE | 500V dc | V&T and FDR | 2RO (V&T) and 4RO (FDR) | NO |  |  | 5 | 2PTB x 1mm2
9 | M | IN | IN | OUT | NO | 4 | 1 | 2PTB (NA) | PVC | XLPE | 500V dc | V&T and FDR | 2RO (V&T) and 4RO (FDR) | NO |  |  | 5 | 2PTB x 1mm2
9 | B | IN | IN | OUT | YES | 3 | 2.5 | A | PVC | PVC | 1000V ac | DWT, FDR, IRT and V&T | 2RO (V&T) and 4RO | NO | 56 | 85 | 82 | 3 x 2,5mm2
9 | B | IN | IN | OUT | NO | 3 | 35 | A | PVC | PVC | 1000V ac | DWT, FDR, IRT and V&T | 2RO (V&T) and 4RO | NO | 213 | 150 | 191 | 3 x 35mm2
9 | B | IN | IN | OUT | NO | 3 | 16 | A | PVC | PVC | 1000V ac | DWT, FDR, IRT and V&T | 2RO (V&T) and 4RO | NO | 214 | 155 | 193 | 3 x 16mm2
9 | B | IN | IN | OUT | NO | 3 | 6 | A | PVC | PVC | 1000V ac | DWT, FDR, IRT and V&T | 2RO (V&T) and 4RO | NO | 83 | 66 | 92 | 3 x 6mm2
9 | B | IN | IN | OUT | NO | 3 | 16 | A | PVC | PVC | 1000V ac | DWT, FDR, IRT and V&T | 2RO (V&T) and 4RO | NO | 40 | 44 | 1 | 3 x 16mm2
9 | B | IN | IN | OUT | NO | 3 | 2.5 | A | PVC | PVC | 1000V ac | DWT, FDR, IRT and V&T | 2RO (V&T) and 4RO | NO | 60 | 66 | 1 | 3 x 2,5mm2
9 | B | IN | IN | OUT | NO | 3 | 2.5 | A | PVC | PVC | 1000V ac | DWT, FDR, IRT and V&T | 2RO (V&T) and 4RO | NO | 36 | 61 | 1 | 3 x 2,5mm2
9 | B | IN | IN | OUT | NO | 3 | 2.5 | A | PVC | PVC | 1000V ac | DWT, FDR, IRT and V&T | 2RO (V&T) and 4RO | NO | 64 | 67 | 1 | 3 x 2,5mm2
9 | B | IN | IN | OUT | YES | 3 | 2.5 | A | PVC | PVC | 1000V ac | DWT, FDR, IRT and V&T | 2RO (V&T) and 4RO | NO | 58 | 65 | 60 | 3 x 2,5mm2
9 | B | IN | IN | OUT | NO | 3 | 2.5 | A | PVC | PVC | 1000V ac | DWT, FDR, IRT and V&T | 2RO (V&T) and 4RO | NO | 39 | 41 | 41 | 3 x 2,5mm2
9 | B | IN | IN | OUT | NO | 3 | 2.5 | A | PVC | PVC | 1000V ac | DWT, FDR, IRT and V&T | 2RO (V&T) and 4RO | NO | 39 | 57 | 57 | 3 x 2,5mm2
9 | B | IN | IN | OUT | NO | 3 | 2.5 | A | PVC | PVC | 1000V ac | DWT, FDR, IRT and V&T | 2RO (V&T) and 4RO | NO | 56 | 60 | 63 | 3 x 2,5mm2
9 | B | IN | IN | OUT | NO | 3 | 2.5 | A | PVC | PVC | 1000V ac | DWT, FDR, IRT and V&T | 2RO (V&T) and 4RO | NO | 56 | 62 | 64 | 3 x 2,5mm2
9 | B | IN | IN | OUT | NO | 3 | 16 | A | PVC | PVC | 1000V ac | DWT, FDR, IRT and V&T | 2RO (V&T) and 4RO | NO | 88 | 101 | 100 | 3 x 16mm2
9 | B | IN | IN | OUT | NO | 3 | 2.5 | A | PVC | PVC | 1000V ac | DWT, FDR, IRT and V&T | 2RO (V&T) and 4RO | NO | 67 | 60 | 84 | 3 x 2,5mm2
9 | B | IN | IN | OUT | NO | 3 | 16 | A | PVC | PVC | 1000V ac | DWT, FDR, IRT and V&T | 2RO (V&T) and 4RO | NO | 56 | 64 | 1 | 3 x 16mm2
9 | B | IN | IN | OUT | NO | 3 | 2.5 | A | PVC | PVC | 1000V ac | DWT, FDR, IRT and V&T | 2RO (V&T) and 4RO | NO | 74 | 90 | 1 | 3 x 2,5mm2
9 | B | IN | IN | OUT | NO | 3 | 16 | A | PVC | PVC | 1000V ac | DWT, FDR, IRT and V&T | 2RO (V&T) and 4RO | NO | 74 | 90 | 1 | 3 x 16mm2
9 | B | IN | IN | OUT | NO | 3 | 16 | A | PVC | PVC | 1000V ac | DWT, FDR, IRT and V&T | 2RO (V&T) and 4RO | NO | 74 | 94 | 1 | 3 x 16mm2
9 | B | IN | IN | OUT | NO | 3 | 2.5 | A | PVC | PVC | 1000V ac | DWT, FDR, IRT and V&T | 2RO (V&T) and 4RO | NO | 75 | 92 | 1 | 3 x 2,5mm2
9 | B | IN | IN | OUT | NO | 3 | 2.5 | A | PVC | PVC | 1000V ac | DWT, FDR, IRT and V&T | 2RO (V&T) and 4RO | NO | 75 | 93 | 1 | 3 x 2,5mm2
9 | B | IN | IN | OUT | NO | 3 | 2.5 | A | PVC | PVC | 1000V ac | DWT, FDR, IRT and V&T | 2RO (V&T) and 4RO | NO | 45 | 0 | 1 | 3 x 2,5mm2
9 | B | IN | IN | OUT | NO | 3 | 2.5 | A | PVC | PVC | 1000V ac | DWT, FDR, IRT and V&T | 2RO (V&T) and 4RO | NO | NIA | NIA | NIA | 3 x 2,5mm2
9 | B | IN | IN | OUT | NO | 3 | 2.5 | A | PVC | PVC | 1000V ac | DWT, FDR, IRT and V&T | 2RO (V&T) and 4RO | NO | NIA | NIA | NIA | 3 x 2,5mm2
9 | B | IN | IN | OUT | NO | 3 | 2.5 | A | PVC | PVC | 1000V ac | DWT, FDR, IRT and V&T | 2RO (V&T) and 4RO | NO | NIA | NIA | NIA | 3 x 2,5mm2
9 | B | IN | IN | OUT | NO | 3 | 2.5 | A | PVC | PVC | 1000V ac | DWT, FDR, IRT and V&T | 2RO (V&T) and 4RO | NO | NIA | NIA | NIA | 3 x 2,5mm2
9 | B | IN | IN | OUT | NO | 3 | 2.5 | A | PVC | PVC | 1000V ac | DWT, FDR, IRT and V&T | 2RO (V&T) and 4RO | NO | NIA | NIA | NIA | 3 x 2,5mm2
9 | B | IN | IN | OUT | NO | 3 | 2.5 | A | PVC | PVC | 1000V ac | DWT, FDR, IRT and V&T | 2RO (V&T) and 4RO | NO | NIA | NIA | NIA | 3 x 2,5mm2
9 | B | IN | IN | OUT | NO | 3 | 2.5 | A | PVC | PVC | 1000V ac | DWT, FDR, IRT and V&T | 2RO (V&T) and 4RO | NO | NIA | NIA | NIA | 3 x 2,5mm2
9 | B | IN | IN | OUT | NO | 3 | 2.5 | A | PVC | PVC | 1000V ac | DWT, FDR, IRT and V&T | 2RO (V&T) and 4RO | NO | NIA | NIA | NIA | 3 x 2,5mm2
9 | B | IN | IN | OUT | NO | 3 | 2.5 | A | PVC | PVC | 1000V ac | DWT, FDR, IRT and V&T | 2RO (V&T) and 4RO | NO |  |  | 52 | 3 x 2,5mm2
9 | B | IN | IN | OUT | NO | 3 | 2.5 | A | PVC | PVC | 1000V ac | DWT, FDR, IRT and V&T | 2RO (V&T) and 4RO | NO |  |  | 10 | 3 x 2,5mm2
9 | B | IN | IN | OUT | NO | 3 | 2.5 | A | PVC | PVC | 1000V ac | DWT, FDR, IRT and V&T | 2RO (V&T) and 4RO | NO |  |  | 6 | 3 x 2,5mm2
9 | B | IN | IN | OUT | NO | 3 | 1.5 | A | PVC | PVC | 1000V ac | DWT, FDR, IRT and V&T | 2RO (V&T) and 4RO | NO | NIA | NIA | NIA | 3 x 1mm2
9 | B | IN | IN | OUT | NO | 3 | 1.5 | A | PVC | PVC | 1000V ac | DWT, FDR, IRT and V&T | 2RO (V&T) and 4RO | NO |  |  | 10 | 3 x 1,5mm2
9 | B | IN | IN | OUT | NO | 3 | 1.5 | A | PVC | PVC | 1000V ac | DWT, FDR, IRT and V&T | 2RO (V&T) and 4RO | NO |  |  | 10 | 3 x 1,5mm2
9 | B | IN | IN | OUT | NO | 3 | 1.5 | A | PVC | PVC | 1000V ac | DWT, FDR, IRT and V&T | 2RO (V&T) and 4RO | NO |  |  | 40 | 3 x 1,5mm2
9 | B | IN | IN | OUT | NO | 3 | 1.5 | A | PVC | PVC | 1000V ac | DWT, FDR, IRT and V&T | 2RO (V&T) and 4RO | NO |  |  | 40 | 3 x 1,5mm2
9 | B | IN | IN | OUT | NO | 3 | 16 | A | PVC | PVC | 1000V ac | DWT, FDR, IRT and V&T | 2RO (V&T) and 4RO | NO |  |  | 65 | 3 x 16mm2
9 | B | IN | IN | OUT | NO | 3 | 16 | A | PVC | PVC | 1000V ac | DWT, FDR, IRT and V&T | 2RO (V&T) and 4RO | NO |  |  | 12 | 3 x 16mm2
9 | B | IN | IN | OUT | NO | 3 | 1.5 | A | PVC | PVC | 1000V ac | DWT, FDR, IRT and V&T | 2RO (V&T) and 4RO | NO | NIA | NIA | NIA | 3 x 1mm2
9 | B | IN | IN | OUT | NO | 3 | 1.5 | A | PVC | PVC | 1000V ac | DWT, FDR, IRT and V&T | 2RO (V&T) and 4RO | NO |  |  | 15 | 3 x 1,5mm2
9 | B | IN | IN | OUT | NO | 3 | 1.5 | A | PVC | PVC | 1000V ac | DWT, FDR, IRT and V&T | 2RO (V&T) and 4RO | NO |  |  | 15 | 3 x 1,5mm2
9 | B | IN | IN | OUT | NO | 3 | 2.5 | A | PVC | PVC | 1000V ac | DWT, FDR, IRT and V&T | 2RO (V&T) and 4RO | NO |  |  | 15 | 3 x 2,5mm2
9 | B | IN | IN | OUT | NO | 3 | 2.5 | A | PVC | PVC | 1000V ac | DWT, FDR, IRT and V&T | 2RO (V&T) and 4RO | NO | NIA | NIA | NIA | 3 x 2,5mm2
9 | B | IN | IN | OUT | NO | 3 | 2.5 | A | PVC | PVC | 1000V ac | DWT, FDR, IRT and V&T | 2RO (V&T) and 4RO | NO | NIA | NIA | NIA | 3 x 2,5mm2
9 | B | IN | IN | OUT | NO | 3 | 2.5 | A | PVC | PVC | 1000V ac | DWT, FDR, IRT and V&T | 2RO (V&T) and 4RO | NO |  |  | 25 | 3 x 2,5mm2
9 | B | IN | IN | OUT | NO | 3 | 2.5 | A | PVC | PVC | 1000V ac | DWT, FDR, IRT and V&T | 2RO (V&T) and 4RO | NO |  |  | 30 | 3 x 2,5mm2
9 | B | IN | IN | OUT | NO | 3 | 2.5 | A | PVC | PVC | 1000V ac | DWT, FDR, IRT and V&T | 2RO (V&T) and 4RO | NO |  |  | 13 | 3 x 2,5mm2
9 | B | IN | IN | OUT | NO | 3 | 2.5 | A | PVC | PVC | 1000V ac | DWT, FDR, IRT and V&T | 2RO (V&T) and 4RO | NO |  |  | 13 | 3 x 2,5mm2
9 | B | IN | IN | OUT | NO | 3 | 2.5 | A | PVC | PVC | 1000V ac | DWT, FDR, IRT and V&T | 2RO (V&T) and 4RO | NO |  |  | 30 | 3 x 2,5mm2
9 | B | IN | IN | OUT | NO | 3 | 2.5 | A | PVC | PVC | 1000V ac | DWT, FDR, IRT and V&T | 2RO (V&T) and 4RO | NO |  |  | 55 | 3 x 2,5mm2
9 | B | IN | IN | OUT | NO | 3 | 2.5 | A | PVC | PVC | 1000V ac | DWT, FDR, IRT and V&T | 2RO (V&T) and 4RO | NO |  |  | 40 | 3 x 2,5mm2
9 | B | IN | IN | OUT | NO | 3 | 2.5 | A | PVC | PVC | 1000V ac | DWT, FDR, IRT and V&T | 2RO (V&T) and 4RO | NO |  |  | 50 | 3 x 2,5mm2
9 | B | IN | IN | OUT | NO | 3 | 1.5 | A | PVC | PVC | 1000V ac | DWT, FDR, IRT and V&T | 2RO (V&T) and 4RO | NO |  |  | 5 | 3 x 1,5mm2
9 | B | IN | IN | OUT | NO | 3 | 1.5 | A | PVC | PVC | 1000V ac | DWT, FDR, IRT and V&T | 2RO (V&T) and 4RO | NO |  |  | 18 | 3 x 1,5mm2
9 | B | IN | IN | OUT | NO | 3 | 1 | A | PVC | PVC | 1000V ac | DWT, FDR, IRT and V&T | 2RO (V&T) and 4RO | NO | NIA | NIA | NIA | 3 x 1mm2
9 | B | IN | IN | OUT | NO | 3 | 1 | A | PVC | PVC | 1000V ac | DWT, FDR, IRT and V&T | 2RO (V&T) and 4RO | NO | NIA | NIA | NIA | 3 x 1mm2
9 | B | IN | IN | OUT | NO | 3 | 1 | A | PVC | PVC | 1000V ac | DWT, FDR, IRT and V&T | 2RO (V&T) and 4RO | NO | NIA | NIA | NIA | 3 x 1mm2
9 | B | IN | IN | OUT | NO | 3 | 1 | A | PVC | PVC | 1000V ac | DWT, FDR, IRT and V&T | 2RO (V&T) and 4RO | NO | NIA | NIA | NIA | 3 x 1mm2
9 | B | IN | IN | OUT | NO | 3 | 16 | A | PVC | PVC | 1000V ac | DWT, FDR, IRT and V&T | 2RO (V&T) and 4RO | NO |  |  | 120 | 3 x 16mm2
9 | B | IN | IN | OUT | NO | 4 | 10 | A | PVC | PVC | 1000V ac | DWT, FDR, IRT and V&T | 2RO (V&T) and 4RO | NO | NIA | NIA | NIA | 4 x 10mm2
9 | B | IN | IN | OUT | NO | 4 | 2.5 | A | PVC | PVC | 1000V ac | DWT, FDR, IRT and V&T | 2RO (V&T) and 4RO | NO | NIA | NIA | NIA | 4 x 2,5mm2
9 | B | IN | IN | OUT | NO | 4 | 2.5 | A | PVC | PVC | 1000V ac | DWT, FDR, IRT and V&T | 2RO (V&T) and 4RO | NO | NIA | NIA | NIA | 4 x 2,5mm2
9 | B | IN | IN | OUT | NO | 4 | 10 | A | PVC | PVC | 1000V ac | DWT, FDR, IRT and V&T | 2RO (V&T) and 4RO | NO | NIA | NIA | NIA | 4 x 10mm2
9 | B | IN | IN | OUT | NO | 7 | 6 | A | PVC | PVC | 1000V ac | DWT, FDR, IRT and V&T | 2RO (V&T) and 4RO | NO | NIA | NIA | NIA | 7 x 6mm2
9 | B | IN | IN | OUT | NO | 4 | 2.5 | A | PVC | PVC | 1000V ac | DWT, FDR, IRT and V&T | 2RO (V&T) and 4RO | NO | NIA | NIA | NIA | 4 x 2,5mm2
9 | B | IN | IN | OUT | NO | 4 | 2.5 | A | PVC | PVC | 1000V ac | DWT, FDR, IRT and V&T | 2RO (V&T) and 4RO | NO | NIA | NIA | NIA | 4 x 2,5mm2
9 | B | IN | IN | OUT | NO | 4 | 2.5 | A | PVC | PVC | 1000V ac | DWT, FDR, IRT and V&T | 2RO (V&T) and 4RO | NO | NIA | NIA | NIA | 4 x 2,5mm2
9 | B | IN | IN | OUT | NO | 4 | 2.5 | A | PVC | PVC | 1000V ac | DWT, FDR, IRT and V&T | 2RO (V&T) and 4RO | NO | NIA | NIA | NIA | 4 x 2,5mm2
9 | B | IN | IN | OUT | NO | 4 | 2.5 | A | PVC | PVC | 1000V ac | DWT, FDR, IRT and V&T | 2RO (V&T) and 4RO | NO | NIA | NIA | NIA | 4 x 2,5mm2
9 | B | IN | IN | OUT | NO | 4 | 2.5 | A | PVC | PVC | 1000V ac | DWT, FDR, IRT and V&T | 2RO (V&T) and 4RO | NO | NIA | NIA | NIA | 4 x 2,5mm2
9 | B | IN | IN | OUT | NO | 4 | 2.5 | A | PVC | PVC | 1000V ac | DWT, FDR, IRT and V&T | 2RO (V&T) and 4RO | NO | NIA | NIA | NIA | 4 x 2,5mm2
9 | B | IN | IN | OUT | NO | 4 | 2.5 | A | PVC | PVC | 1000V ac | DWT, FDR, IRT and V&T | 2RO (V&T) and 4RO | NO | NIA | NIA | NIA | 4 x 2,5mm2
9 | B | IN | IN | OUT | NO | 3 | 1.5 | A | PVC | PVC | 1000V ac | DWT, FDR, IRT and V&T | 2RO (V&T) and 4RO | NO | NIA | NIA | NIA | 3 x 1,5mm2
9 | B | IN | IN | OUT | NO | 3 | 2.5 | A | PVC | PVC | 1000V ac | DWT, FDR, IRT and V&T | 2RO (V&T) and 4RO | NO | NIA | NIA | NIA | 3 x 2,5mm2
9 | B | IN | IN | OUT | NO | 2 | 1.5 | A | PVC | PVC | 1000V ac | DWT, FDR, IRT and V&T | 2RO (V&T) and 4RO | NO | NIA | NIA | NIA | 2 x 1,5mm2
9 | B | IN | IN | OUT | NO | 2 | 1.5 | A | PVC | PVC | 1000V ac | DWT, FDR, IRT and V&T | 2RO (V&T) and 4RO | NO | NIA | NIA | NIA | 2 x 1,5mm2
9 | B | IN | IN | OUT | NO | 4 | 2.5 | A | PVC | PVC | 1000V ac | DWT, FDR, IRT and V&T | 2RO (V&T) and 4RO | NO | NIA | NIA | NIA | 4 x 2,5mm2
9 | B | IN | IN | OUT | NO | 4 | 2.5 | A | PVC | PVC | 1000V ac | DWT, FDR, IRT and V&T | 2RO (V&T) and 4RO | NO | NIA | NIA | NIA | 4 x 2,5mm2
9 | B | IN | IN | OUT | NO | 4 | 2.5 | A | PVC | PVC | 1000V ac | DWT, FDR, IRT and V&T | 2RO (V&T) and 4RO | NO | NIA | NIA | NIA | 4 x 2,5mm2
9 | B | IN | IN | OUT | NO | 4 | 2.5 | A | PVC | PVC | 1000V ac | DWT, FDR, IRT and V&T | 2RO (V&T) and 4RO | NO | NIA | NIA | NIA | 4 x 2,5mm2
9 | B | IN | IN | OUT | NO | 4 | 2.5 | A | PVC | PVC | 1000V ac | DWT, FDR, IRT and V&T | 2RO (V&T) and 4RO | NO | NIA | NIA | NIA | 4 x 2,5mm2
9 | B | IN | IN | OUT | NO | 3 | 2.5 | A | PVC | PVC | 1000V ac | DWT, FDR, IRT and V&T | 2RO (V&T) and 4RO | NO | NIA | NIA | NIA | 3 x 2,5mm2
9 | B | IN | IN | OUT | NO | 3 | 2.5 | A | PVC | PVC | 1000V ac | DWT, FDR, IRT and V&T | 2RO (V&T) and 4RO | NO | NIA | NIA | NIA | 3 x 2,5mm2
9 | B | IN | IN | OUT | NO | 3 | 2.5 | A | PVC | PVC | 1000V ac | DWT, FDR, IRT and V&T | 2RO (V&T) and 4RO | NO | NIA | NIA | NIA | 3 x 2,5mm2
9 | B | IN | IN | OUT | NO | 3 | 2.5 | A | PVC | PVC | 1000V ac | DWT, FDR, IRT and V&T | 2RO (V&T) and 4RO | NO | NIA | NIA | NIA | 3 x 2,5mm2
9 | B | IN | IN | OUT | NO | 2 | 2.5 | A | PVC | PVC | 1000V ac | DWT, FDR, IRT and V&T | 2RO (V&T) and 4RO | NO | NIA | NIA | NIA | 2 x 2,5mm2
9 | B | IN | IN | OUT | NO | 4 | 1.5 | A | PVC | PVC | 1000V ac | DWT, FDR, IRT and V&T | 2RO (V&T) and 4RO | NO | NIA | NIA | NIA | 4 x 1,5mm2
9 | C | IN | IN | OUT | NO | 7 | 1.5 | A | PVC | PVC | 1000V dc | FDR, TDR and V&T | 4RO (FDR & TDR) and 2RO (V&T) | NO | 44 | 53 | 53 | 1.5
9 | C | IN | IN | OUT | NO | 7 | 1.5 | A | PVC | PVC | 1000V dc | FDR, TDR and V&T | 4RO (FDR & TDR) and 2RO (V&T) | NO | 44 | 53 | 53 | 1.5
9 | C | IN | IN | OUT | NO | 7 | 1.5 | A | PVC | PVC | 1000V dc | FDR, TDR and V&T | 4RO (FDR & TDR) and 2RO (V&T) | NO | 44 | 53 | 53 | 1.5
9 | C | IN | IN | OUT | NO | 7 | 1.5 | A | PVC | PVC | 1000V dc | FDR, TDR and V&T | 4RO (FDR & TDR) and 2RO (V&T) | NO | 44 | 51 | 51 | 1.5
9 | C | IN | IN | OUT | NO | 7 | 1.5 | A | PVC | PVC | 1000V dc | FDR, TDR and V&T | 4RO (FDR & TDR) and 2RO (V&T) | NO | 44 | 52 | 52 | 1.5
9 | C | IN | IN | OUT | NO | 7 | 1.5 | A | PVC | PVC | 1000V dc | FDR, TDR and V&T | 4RO (FDR & TDR) and 2RO (V&T) | NO | 45 | 53 | 53 | 1.5
9 | C | IN | IN | OUT | NO | 7 | 1.5 | A | PVC | PVC | 1000V dc | FDR, TDR and V&T | 4RO (FDR & TDR) and 2RO (V&T) | NO | 45 | 54 | 54 | 1.5
9 | C | IN | IN | OUT | NO | 7 | 1.5 | A | PVC | PVC | 1000V dc | FDR, TDR and V&T | 4RO (FDR & TDR) and 2RO (V&T) | NO | 47 | 55 | 55 | 1.5
9 | C | IN | IN | OUT | NO | 7 | 1.5 | A | PVC | PVC | 1000V dc | FDR, TDR and V&T | 4RO (FDR & TDR) and 2RO (V&T) | NO | 47 | 53 | 53 | 1.5
9 | C | IN | IN | OUT | NO | 7 | 1.5 | A | PVC | PVC | 1000V dc | FDR, TDR and V&T | 4RO (FDR & TDR) and 2RO (V&T) | NO | 48 | 55 | 55 | 1.5
9 | C | IN | IN | OUT | NO | 7 | 1.5 | A | PVC | PVC | 1000V dc | FDR, TDR and V&T | 4RO (FDR & TDR) and 2RO (V&T) | NO | 48 | 57 | 57 | 1.5
9 | C | IN | IN | OUT | NO | 7 | 1.5 | A | PVC | PVC | 1000V dc | FDR, TDR and V&T | 4RO (FDR & TDR) and 2RO (V&T) | NO | 48 | 55 | 55 | 1.5
9 | C | IN | IN | OUT | NO | 19 | 1.5 | A | PVC | PVC | 1000V dc | FDR, TDR and V&T | 4RO (FDR & TDR) and 2RO (V&T) | NO | 172 | 173 | 170 | 1.5
9 | C | IN | IN | OUT | NO | 4 | 1.5 | A | PVC | PVC | 1000V dc | FDR, TDR and V&T | 4RO (FDR & TDR) and 2RO (V&T) | NO | NIA | NIA | NIA | 4 x 1.5mm2 Armoured
9 | C | IN | IN | OUT | NO | 9 | 1.5 | NA | PVC | PVC | 1000V dc | FDR, TDR and V&T | 4RO (FDR & TDR) and 2RO (V&T) | NO | 21 | 0 | 21 | 1.5
9 | C | IN | IN | OUT | NO | 9 | 1.5 | NA | PVC | PVC | 1000V dc | FDR, TDR and V&T | 4RO (FDR & TDR) and 2RO (V&T) | NO | 21 | 0 | 21 | 1.5
9 | C | IN | IN | OUT | NO | 9 | 1.5 | NA | PVC | PVC | 1000V dc | FDR, TDR and V&T | 4RO (FDR & TDR) and 2RO (V&T) | NO | 21 | 0 | 21 | 1.5
9 | C | IN | IN | OUT | NO | 9 | 1.5 | NA | PVC | PVC | 1000V dc | FDR, TDR and V&T | 4RO (FDR & TDR) and 2RO (V&T) | NO | 21 | 0 | 21 | 1.5
9 | C | IN | IN | OUT | NO | 9 | 1.5 | NA | PVC | PVC | 1000V dc | FDR, TDR and V&T | 4RO (FDR & TDR) and 2RO (V&T) | NO | 21 | 0 | 21 | 1.5
9 | C | IN | IN | OUT | NO | 12 | 1.5 | A | PVC | PVC | 1000V dc | FDR, TDR and V&T | 4RO (FDR & TDR) and 2RO (V&T) | NO | 212 | 0 | 212 | 1.5
9 | C | IN | IN | OUT | NO | 12 | 1.5 | A | PVC | PVC | 1000V dc | FDR, TDR and V&T | 4RO (FDR & TDR) and 2RO (V&T) | NO | 78 | 0 | 78 | 1.5
9 | C | IN | IN | OUT | NO | 7 | 1.5 | A | PVC | PVC | 1000V dc | FDR, TDR and V&T | 4RO (FDR & TDR) and 2RO (V&T) | NO | 20 | 5 | 20 | 1.5
9 | C | IN | IN | OUT | NO | 7 | 1.5 | A | PVC | PVC | 1000V dc | FDR, TDR and V&T | 4RO (FDR & TDR) and 2RO (V&T) | NO | 26 | 25 | 26 | 1.5
9 | C | IN | IN | OUT | NO | 7 | 1.5 | A | PVC | PVC | 1000V dc | FDR, TDR and V&T | 4RO (FDR & TDR) and 2RO (V&T) | NO | 28 | 10 | 28 | 1.5
9 | C | IN | IN | OUT | NO | 7 | 1.5 | A | PVC | PVC | 1000V dc | FDR, TDR and V&T | 4RO (FDR & TDR) and 2RO (V&T) | NO | 28 | 10 | 28 | 1.5
9 | C | IN | IN | OUT | NO | 37 | 1.5 | A | PVC | PVC | 1000V dc | FDR, TDR and V&T | 4RO (FDR & TDR) and 2RO (V&T) | NO | 78 | 0 | 78 | 1.5
9 | C | IN | IN | OUT | NO | 7 | 1.5 | A | PVC | PVC | 1000V dc | FDR, TDR and V&T | 4RO (FDR & TDR) and 2RO (V&T) | NO | 28 | 21 | 28 | 1.5
9 | C | IN | IN | OUT | NO | 7 | 1.5 | A | PVC | PVC | 1000V dc | FDR, TDR and V&T | 4RO (FDR & TDR) and 2RO (V&T) | NO | 28 | 19 | 28 | 1.5
9 | C | IN | IN | OUT | NO | 7 | 1.5 | A | PVC | PVC | 1000V dc | FDR, TDR and V&T | 4RO (FDR & TDR) and 2RO (V&T) | NO | 28 | 19 | 28 | 1.5
9 | C | IN | IN | OUT | NO | 7 | 1.5 | A | PVC | PVC | 1000V dc | FDR, TDR and V&T | 4RO (FDR & TDR) and 2RO (V&T) | NO | 28 | 21 | 28 | 1.5
9 | C | IN | IN | OUT | NO | 7 | 1.5 | A | PVC | PVC | 1000V dc | FDR, TDR and V&T | 4RO (FDR & TDR) and 2RO (V&T) | NO | 28 | 19 | 28 | 1.5
9 | C | IN | IN | OUT | NO | 7 | 1.5 | A | PVC | PVC | 1000V dc | FDR, TDR and V&T | 4RO (FDR & TDR) and 2RO (V&T) | NO | 28 | 19 | 28 | 1.5
9 | C | IN | IN | OUT | NO | 7 | 1.5 | A | PVC | PVC | 1000V dc | FDR, TDR and V&T | 4RO (FDR & TDR) and 2RO (V&T) | NO | 28 | 18 | 28 | 1.5
9 | C | IN | IN | OUT | NO | 3 | 1.5 | A | PVC | PVC | 1000V dc | FDR, TDR and V&T | 4RO (FDR & TDR) and 2RO (V&T) | NO | 23 | 15 | 23 | 1.5
9 | C | IN | IN | OUT | NO | 3 | 1.5 | A | PVC | PVC | 1000V dc | FDR, TDR and V&T | 4RO (FDR & TDR) and 2RO (V&T) | NO | 23 | 15 | 23 | 1.5
9 | C | IN | IN | OUT | NO | 37 | 1.5 | A | PVC | PVC | 1000V dc | FDR, TDR and V&T | 4RO (FDR & TDR) and 2RO (V&T) | NO | 79 | 0 | 79 | 1.5
9 | C | IN | IN | OUT | NO | 7 | 1.5 | A | PVC | PVC | 1000V dc | FDR, TDR and V&T | 4RO (FDR & TDR) and 2RO (V&T) | NO | 28 | 23 | 28 | 1.5
9 | C | IN | IN | OUT | NO | 7 | 1.5 | A | PVC | PVC | 1000V dc | FDR, TDR and V&T | 4RO (FDR & TDR) and 2RO (V&T) | NO | 28 | 19 | 28 | 1.5
9 | C | IN | IN | OUT | NO | 7 | 1.5 | A | PVC | PVC | 1000V dc | FDR, TDR and V&T | 4RO (FDR & TDR) and 2RO (V&T) | NO | 25 | 17 | 25 | 1.5
9 | C | IN | IN | OUT | NO | 7 | 1.5 | A | PVC | PVC | 1000V dc | FDR, TDR and V&T | 4RO (FDR & TDR) and 2RO (V&T) | NO | 25 | 17 | 25 | 1.5
9 | C | IN | IN | OUT | NO | 7 | 1.5 | A | PVC | PVC | 1000V dc | FDR, TDR and V&T | 4RO (FDR & TDR) and 2RO (V&T) | NO | 28 | 23 | 28 | 1.5
9 | C | IN | IN | OUT | NO | 7 | 1.5 | A | PVC | PVC | 1000V dc | FDR, TDR and V&T | 4RO (FDR & TDR) and 2RO (V&T) | NO | 28 | 21 | 28 | 1.5
9 | C | IN | IN | OUT | NO | 7 | 1.5 | A | PVC | PVC | 1000V dc | FDR, TDR and V&T | 4RO (FDR & TDR) and 2RO (V&T) | NO | 28 | 18 | 28 | 1.5
9 | C | IN | IN | OUT | NO | 3 | 1.5 | A | PVC | PVC | 1000V dc | FDR, TDR and V&T | 4RO (FDR & TDR) and 2RO (V&T) | NO | 41 | 0 | 41 | 1.5
9 | C | IN | IN | OUT | NO | 7 | 1.5 | A | PVC | PVC | 1000V dc | FDR, TDR and V&T | 4RO (FDR & TDR) and 2RO (V&T) | NO | 28 | 18 | 28 | 1.5
9 | C | IN | IN | OUT | NO | 7 | 1.5 | A | PVC | PVC | 1000V dc | FDR, TDR and V&T | 4RO (FDR & TDR) and 2RO (V&T) | NO | 25 | 16 | 25 | 1.5
9 | C | IN | IN | OUT | NO | 7 | 1.5 | A | PVC | PVC | 1000V dc | FDR, TDR and V&T | 4RO (FDR & TDR) and 2RO (V&T) | NO | 79 | 0 | 79 | 1.5
9 | C | IN | IN | OUT | NO | 3 | 1.5 | A | PVC | PVC | 1000V dc | FDR, TDR and V&T | 4RO (FDR & TDR) and 2RO (V&T) | NO | 59 | 0 | 59 | 1.5
9 | C | IN | IN | OUT | NO | 3 | 1.5 | A | PVC | PVC | 1000V dc | FDR, TDR and V&T | 4RO (FDR & TDR) and 2RO (V&T) | NO | 27 | 0 | 27 | 1.5
9 | C | IN | IN | OUT | NO | 19 | 1.5 | A | PVC | PVC | 1000V dc | FDR, TDR and V&T | 4RO (FDR & TDR) and 2RO (V&T) | NO | 94 | 0 | 94 | 1.5
9 | C | IN | IN | OUT | NO | 3 | 1.5 | A | PVC | PVC | 1000V dc | FDR, TDR and V&T | 4RO (FDR & TDR) and 2RO (V&T) | NO | 20 | 5 | 20 | 1.5
9 | C | IN | IN | OUT | NO | 3 | 1.5 | A | PVC | PVC | 1000V dc | FDR, TDR and V&T | 4RO (FDR & TDR) and 2RO (V&T) | NO | 20 | 6 | 20 | 1.5
9 | C | IN | IN | OUT | NO | 3 | 1.5 | A | PVC | PVC | 1000V dc | FDR, TDR and V&T | 4RO (FDR & TDR) and 2RO (V&T) | NO | 20 | 7 | 20 | 1.5
9 | C | IN | IN | OUT | NO | 3 | 1.5 | A | PVC | PVC | 1000V dc | FDR, TDR and V&T | 4RO (FDR & TDR) and 2RO (V&T) | NO | 20 | 10 | 20 | 1.5
9 | C | IN | IN | OUT | NO | 3 | 1.5 | A | PVC | PVC | 1000V dc | FDR, TDR and V&T | 4RO (FDR & TDR) and 2RO (V&T) | NO | 20 | 5 | 20 | 1.5
9 | C | IN | IN | OUT | NO | 3 | 1.5 | A | PVC | PVC | 1000V dc | FDR, TDR and V&T | 4RO (FDR & TDR) and 2RO (V&T) | NO | 20 | 6 | 20 | 1.5
9 | C | IN | IN | OUT | NO | 3 | 1.5 | A | PVC | PVC | 1000V dc | FDR, TDR and V&T | 4RO (FDR & TDR) and 2RO (V&T) | NO | 20 | 7 | 20 | 1.5
9 | C | IN | IN | OUT | NO | 3 | 1.5 | A | PVC | PVC | 1000V dc | FDR, TDR and V&T | 4RO (FDR & TDR) and 2RO (V&T) | NO | 20 | 10 | 20 | 1.5
9 | C | IN | IN | OUT | NO | 12 | 1.5 | A | PVC | PVC | 1000V dc | FDR, TDR and V&T | 4RO (FDR & TDR) and 2RO (V&T) | NO | 77 | 0 | 77 | 1.5
9 | C | IN | IN | OUT | NO | 3 | 1.5 | A | PVC | PVC | 1000V dc | FDR, TDR and V&T | 4RO (FDR & TDR) and 2RO (V&T) | NO | 20 | 16 | 20 | 1.5
9 | C | IN | IN | OUT | NO | 3 | 1.5 | A | PVC | PVC | 1000V dc | FDR, TDR and V&T | 4RO (FDR & TDR) and 2RO (V&T) | NO | 20 | 16 | 20 | 1.5
9 | C | IN | IN | OUT | NO | 3 | 1.5 | A | PVC | PVC | 1000V dc | FDR, TDR and V&T | 4RO (FDR & TDR) and 2RO (V&T) | NO | 16 | 16 | 16 | 1.5
9 | C | IN | IN | OUT | NO | 3 | 1.5 | A | PVC | PVC | 1000V dc | FDR, TDR and V&T | 4RO (FDR & TDR) and 2RO (V&T) | NO | 20 | 16 | 20 | 1.5
9 | C | IN | IN | OUT | NO | 12 | 1.5 | A | PVC | PVC | 1000V dc | FDR, TDR and V&T | 4RO (FDR & TDR) and 2RO (V&T) | NO | 77 | 0 | 77 | 1.5
9 | C | IN | IN | OUT | NO | 7 | 1.5 | A | PVC | PVC | 1000V dc | FDR, TDR and V&T | 4RO (FDR & TDR) and 2RO (V&T) | NO | 23 | 18 | 23 | 1.5
9 | C | IN | IN | OUT | NO | 7 | 1.5 | A | PVC | PVC | 1000V dc | FDR, TDR and V&T | 4RO (FDR & TDR) and 2RO (V&T) | NO | 23 | 19 | 23 | 1.5
9 | C | IN | IN | OUT | NO | 7 | 1.5 | A | PVC | PVC | 1000V dc | FDR, TDR and V&T | 4RO (FDR & TDR) and 2RO (V&T) | NO | 23 | 19 | 23 | 1.5
9 | C | IN | IN | OUT | NO | 37 | 1.5 | A | PVC | PVC | 1000V dc | FDR, TDR and V&T | 4RO (FDR & TDR) and 2RO (V&T) | NO | 74 | 0 | 74 | 1.5
9 | C | IN | IN | OUT | NO | 7 | 1.5 | A | PVC | PVC | 1000V dc | FDR, TDR and V&T | 4RO (FDR & TDR) and 2RO (V&T) | NO | 20 | 16 | 20 | 1.5
9 | C | IN | IN | OUT | NO | 7 | 1.5 | A | PVC | PVC | 1000V dc | FDR, TDR and V&T | 4RO (FDR & TDR) and 2RO (V&T) | NO | 20 | 16 | 20 | 1.5
9 | C | IN | IN | OUT | NO | 7 | 1.5 | A | PVC | PVC | 1000V dc | FDR, TDR and V&T | 4RO (FDR & TDR) and 2RO (V&T) | NO | 20 | 16 | 20 | 1.5
9 | C | IN | IN | OUT | NO | 7 | 1.5 | A | PVC | PVC | 1000V dc | FDR, TDR and V&T | 4RO (FDR & TDR) and 2RO (V&T) | NO | 20 | 23 | 20 | 1.5
9 | C | IN | IN | OUT | NO | 7 | 1.5 | A | PVC | PVC | 1000V dc | FDR, TDR and V&T | 4RO (FDR & TDR) and 2RO (V&T) | NO | 20 | 16 | 20 | 1.5
9 | C | IN | IN | OUT | NO | 7 | 1.5 | A | PVC | PVC | 1000V dc | FDR, TDR and V&T | 4RO (FDR & TDR) and 2RO (V&T) | NO | 20 | 16 | 20 | 1.5
9 | C | IN | IN | OUT | NO | 7 | 1.5 | A | PVC | PVC | 1000V dc | FDR, TDR and V&T | 4RO (FDR & TDR) and 2RO (V&T) | NO | 20 | 16 | 20 | 1.5
9 | C | IN | IN | OUT | NO | 7 | 1.5 | A | PVC | PVC | 1000V dc | FDR, TDR and V&T | 4RO (FDR & TDR) and 2RO (V&T) | NO | 20 | 16 | 20 | 1.5
9 | C | IN | IN | OUT | NO | 7 | 1.5 | A | PVC | PVC | 1000V dc | FDR, TDR and V&T | 4RO (FDR & TDR) and 2RO (V&T) | NO | 20 | 16 | 20 | 1.5
9 | C | IN | IN | OUT | NO | 12 | 1.5 | A | PVC | PVC | 1000V dc | FDR, TDR and V&T | 4RO (FDR & TDR) and 2RO (V&T) | NO | 79 | 0 | 79 | 1.5
9 | C | IN | IN | OUT | NO | 7 | 1.5 | A | PVC | PVC | 1000V dc | FDR, TDR and V&T | 4RO (FDR & TDR) and 2RO (V&T) | NO | 59 | 0 | 59 | 1.5
9 | C | IN | IN | OUT | NO | 7 | 1.5 | A | PVC | PVC | 1000V dc | FDR, TDR and V&T | 4RO (FDR & TDR) and 2RO (V&T) | NO | 23 | 21 | 23 | 1.5
9 | C | IN | IN | OUT | NO | 37 | 1.5 | A | PVC | PVC | 1000V dc | FDR, TDR and V&T | 4RO (FDR & TDR) and 2RO (V&T) | NO | 105 | 0 | 105 | 1.5
9 | C | IN | IN | OUT | NO | 7 | 1.5 | A | PVC | PVC | 1000V dc | FDR, TDR and V&T | 4RO (FDR & TDR) and 2RO (V&T) | NO | 20 | 16 | 20 | 1.5
9 | C | IN | IN | OUT | NO | 7 | 1.5 | A | PVC | PVC | 1000V dc | FDR, TDR and V&T | 4RO (FDR & TDR) and 2RO (V&T) | NO | 20 | 22 | 20 | 1.5
9 | C | IN | IN | OUT | NO | 7 | 1.5 | A | PVC | PVC | 1000V dc | FDR, TDR and V&T | 4RO (FDR & TDR) and 2RO (V&T) | NO | 20 | 16 | 20 | 1.5
9 | C | IN | IN | OUT | NO | 7 | 1.5 | A | PVC | PVC | 1000V dc | FDR, TDR and V&T | 4RO (FDR & TDR) and 2RO (V&T) | NO | 20 | 22 | 20 | 1.5
9 | C | IN | IN | OUT | NO | 7 | 1.5 | A | PVC | PVC | 1000V dc | FDR, TDR and V&T | 4RO (FDR & TDR) and 2RO (V&T) | NO | 20 | 22 | 20 | 1.5
9 | C | IN | IN | OUT | NO | 7 | 1.5 | A | PVC | PVC | 1000V dc | FDR, TDR and V&T | 4RO (FDR & TDR) and 2RO (V&T) | NO | 20 | 22 | 20 | 1.5
9 | C | IN | IN | OUT | NO | 3 | 1.5 | A | PVC | PVC | 1000V dc | FDR, TDR and V&T | 4RO (FDR & TDR) and 2RO (V&T) | NO | 20 | 20 | 20 | 1.5
9 | C | IN | IN | OUT | NO | 3 | 1.5 | A | PVC | PVC | 1000V dc | FDR, TDR and V&T | 4RO (FDR & TDR) and 2RO (V&T) | NO | 20 | 25 | 20 | 1.5
9 | C | IN | IN | OUT | NO | 3 | 1.5 | A | PVC | PVC | 1000V dc | FDR, TDR and V&T | 4RO (FDR & TDR) and 2RO (V&T) | NO | 20 | 20 | 20 | 1.5
9 | C | IN | IN | OUT | NO | 12 | 1.5 | A | PVC | PVC | 1000V dc | FDR, TDR and V&T | 4RO (FDR & TDR) and 2RO (V&T) | NO | 105 | 0 | 105 | 1.5
9 | C | IN | IN | OUT | NO | 7 | 1.5 | A | PVC | PVC | 1000V dc | FDR, TDR and V&T | 4RO (FDR & TDR) and 2RO (V&T) | NO | 20 | 25 | 20 | 1.5
9 | C | IN | IN | OUT | NO | 7 | 1.5 | A | PVC | PVC | 1000V dc | FDR, TDR and V&T | 4RO (FDR & TDR) and 2RO (V&T) | NO | 20 | 25 | 20 | 1.5
9 | C | IN | IN | OUT | NO | 37 | 1.5 | NA | PVC | PVC | 1000V dc | FDR, TDR and V&T | 4RO (FDR & TDR) and 2RO (V&T) | NO | 26 | 0 | 26 | 1.5
9 | C | IN | IN | OUT | NO | 12 | 1.5 | NA | PVC | PVC | 1000V dc | FDR, TDR and V&T | 4RO (FDR & TDR) and 2RO (V&T) | NO | 26 | 0 | 26 | 1.5
9 | C | IN | IN | OUT | NO | 19 | 1.5 | A | PVC | PVC | 1000V dc | FDR, TDR and V&T | 4RO (FDR & TDR) and 2RO (V&T) | NO | 142 | 0 | 142 | 1.5
9 | C | IN | IN | OUT | NO | 19 | 1.5 | A | PVC | PVC | 1000V dc | FDR, TDR and V&T | 4RO (FDR & TDR) and 2RO (V&T) | NO | 142 | 0 | 142 | 1.5
9 | C | IN | IN | OUT | NO | 2 | 1.5 | NA | PVC | PVC | 1000V dc | FDR, TDR and V&T | 4RO (FDR & TDR) and 2RO (V&T) | NO | 10 | 0 | 10 | 1.5
9 | C | IN | IN | OUT | NO | 37 | 1.5 | NA | PVC | PVC | 1000V dc | FDR, TDR and V&T | 4RO (FDR & TDR) and 2RO (V&T) | NO | 15 | 0 | 15 | 1.5
9 | C | IN | IN | OUT | NO | 37 | 1.5 | NA | PVC | PVC | 1000V dc | FDR, TDR and V&T | 4RO (FDR & TDR) and 2RO (V&T) | NO | 15 | 0 | 15 | 1.5
9 | C | IN | IN | OUT | NO | 19 | 1.5 | NA | PVC | PVC | 1000V dc | FDR, TDR and V&T | 4RO (FDR & TDR) and 2RO (V&T) | NO | 15 | 0 | 15 | 1.5
9 | C | IN | IN | OUT | NO | 37 | 1.5 | NA | PVC | PVC | 1000V dc | FDR, TDR and V&T | 4RO (FDR & TDR) and 2RO (V&T) | NO | 15 | 0 | 15 | 1.5
9 | C | IN | IN | OUT | NO | 12 | 1.5 | NA | PVC | PVC | 1000V dc | FDR, TDR and V&T | 4RO (FDR & TDR) and 2RO (V&T) | NO | 15 | 0 | 15 | 1.5
9 | C | IN | IN | OUT | NO | 37 | 1.5 | NA | PVC | PVC | 1000V dc | FDR, TDR and V&T | 4RO (FDR & TDR) and 2RO (V&T) | NO | 15 | 0 | 15 | 1.5
9 | C | IN | IN | OUT | NO | 37 | 1.5 | NA | PVC | PVC | 1000V dc | FDR, TDR and V&T | 4RO (FDR & TDR) and 2RO (V&T) | NO | 11 | 0 | 11 | 1.5
9 | C | IN | IN | OUT | NO | 12 | 1.5 | NA | PVC | PVC | 1000V dc | FDR, TDR and V&T | 4RO (FDR & TDR) and 2RO (V&T) | NO | 11 | 0 | 11 | 1.5
9 | C | IN | IN | OUT | NO | 37 | 1.5 | NA | PVC | PVC | 1000V dc | FDR, TDR and V&T | 4RO (FDR & TDR) and 2RO (V&T) | NO | 12 | 0 | 12 | 1.5
9 | C | IN | IN | OUT | NO | 19 | 1.5 | NA | PVC | PVC | 1000V dc | FDR, TDR and V&T | 4RO (FDR & TDR) and 2RO (V&T) | NO | 16 | 0 | 16 | 1.5
9 | C | IN | IN | OUT | NO | 19 | 1.5 | NA | PVC | PVC | 1000V dc | FDR, TDR and V&T | 4RO (FDR & TDR) and 2RO (V&T) | NO | 12 | 0 | 12 | 1.5
9 | C | IN | IN | OUT | NO | 37 | 1.5 | A | PVC | PVC | 1000V dc | FDR, TDR and V&T | 4RO (FDR & TDR) and 2RO (V&T) | NO | 44 | 0 | 44 | 1.5
9 | C | IN | IN | OUT | NO | 19 | 1.5 | A | PVC | PVC | 1000V dc | FDR, TDR and V&T | 4RO (FDR & TDR) and 2RO (V&T) | NO | 20 | 17 | 20 | 1.5
9 | C | IN | IN | OUT | NO | 19 | 1.5 | A | PVC | PVC | 1000V dc | FDR, TDR and V&T | 4RO (FDR & TDR) and 2RO (V&T) | NO | 20 | 17 | 20 | 1.5
9 | C | IN | IN | OUT | NO | 3 | 1.5 | A | PVC | PVC | 1000V dc | FDR, TDR and V&T | 4RO (FDR & TDR) and 2RO (V&T) | YES | 20 | 0 | 20 | 1.5
9 | C | IN | IN | OUT | NO | 19 | 1.5 | A | PVC | PVC | 1000V dc | FDR, TDR and V&T | 4RO (FDR & TDR) and 2RO (V&T) | NO | 20 | 17 | 20 | 1.5
9 | C | IN | IN | OUT | NO | 7 | 1.5 | A | PVC | PVC | 1000V dc | FDR, TDR and V&T | 4RO (FDR & TDR) and 2RO (V&T) | NO | 20 | 15 | 20 | 1.5
9 | C | IN | IN | OUT | NO | 7 | 1.5 | A | PVC | PVC | 1000V dc | FDR, TDR and V&T | 4RO (FDR & TDR) and 2RO (V&T) | NO | 20 | 15 | 20 | 1.5
9 | C | IN | IN | OUT | NO | 7 | 1.5 | A | PVC | PVC | 1000V dc | FDR, TDR and V&T | 4RO (FDR & TDR) and 2RO (V&T) | NO | 20 | 15 | 20 | 1.5
9 | C | IN | IN | OUT | NO | 7 | 1.5 | A | PVC | PVC | 1000V dc | FDR, TDR and V&T | 4RO (FDR & TDR) and 2RO (V&T) | NO | 20 | 15 | 20 | 1.5
9 | C | IN | IN | OUT | NO | 12 | 1.5 | A | PVC | PVC | 1000V dc | FDR, TDR and V&T | 4RO (FDR & TDR) and 2RO (V&T) | NO | 20 | 25 | 20 | 1.5
9 | C | IN | IN | OUT | NO | 2 | 1.5 | NA | PVC | PVC | 1000V dc | FDR, TDR and V&T | 4RO (FDR & TDR) and 2RO (V&T) | NO | 12 | 0 | 12 | 1.5
9 | C | IN | IN | OUT | NO | 12 | 1.5 | NA | PVC | PVC | 1000V dc | FDR, TDR and V&T | 4RO (FDR & TDR) and 2RO (V&T) | NO | 8 | 0 | 8 | 1.5
9 | C | IN | IN | OUT | NO | 12 | 1.5 | NA | PVC | PVC | 1000V dc | FDR, TDR and V&T | 4RO (FDR & TDR) and 2RO (V&T) | NO | 9 | 0 | 9 | 1.5
9 | C | IN | IN | OUT | NO | 4 | 1.5 | NA | PVC | PVC | 1000V dc | FDR, TDR and V&T | 4RO (FDR & TDR) and 2RO (V&T) | NO | 51 | 0 | 51 | 1.5
9 | C | IN | IN | OUT | NO | 12 | 1.5 | NA | PVC | PVC | 1000V dc | FDR, TDR and V&T | 4RO (FDR & TDR) and 2RO (V&T) | NO | 11 | 0 | 11 | 1.5
9 | C | IN | IN | OUT | NO | 12 | 1.5 | NA | PVC | PVC | 1000V dc | FDR, TDR and V&T | 4RO (FDR & TDR) and 2RO (V&T) | NO | 12 | 0 | 12 | 1.5
9 | C | IN | IN | OUT | NO | 4 | 1.5 | NA | PVC | PVC | 1000V dc | FDR, TDR and V&T | 4RO (FDR & TDR) and 2RO (V&T) | NO | 10 | 0 | 10 | 1.5
9 | C | IN | IN | OUT | NO | 9 | 1.5 | NA | PVC | PVC | 1000V dc | FDR, TDR and V&T | 4RO (FDR & TDR) and 2RO (V&T) | NO | 21 | 0 | 21 | 1.5
9 | C | IN | IN | OUT | NO | 9 | 1.5 | NA | PVC | PVC | 1000V dc | FDR, TDR and V&T | 4RO (FDR & TDR) and 2RO (V&T) | NO | 21 | 0 | 21 | 1.5
9 | C | IN | IN | OUT | NO | 12 | 1.5 | A | PVC | PVC | 1000V dc | FDR, TDR and V&T | 4RO (FDR & TDR) and 2RO (V&T) | NO | 44 | 0 | 44 | 1.5
9 | C | IN | IN | OUT | NO | 9 | 1.5 | NA | PVC | PVC | 1000V dc | FDR, TDR and V&T | 4RO (FDR & TDR) and 2RO (V&T) | NO | 9 | 0 | 9 | 1.5
9 | C | IN | IN | OUT | NO | 2 | 1.5 | NA | PVC | PVC | 1000V dc | FDR, TDR and V&T | 4RO (FDR & TDR) and 2RO (V&T) | NO | 8 | 0 | 8 | 1.5
9 | C | IN | IN | OUT | NO | 9 | 1.5 | NA | PVC | PVC | 1000V dc | FDR, TDR and V&T | 4RO (FDR & TDR) and 2RO (V&T) | NO | 12 | 0 | 12 | 1.5
9 | C | IN | IN | OUT | NO | 2 | 1.5 | NA | PVC | PVC | 1000V dc | FDR, TDR and V&T | 4RO (FDR & TDR) and 2RO (V&T) | NO | 11 | 0 | 11 | 1.5
9 | C | IN | IN | OUT | NO | 9 | 1.5 | NA | PVC | PVC | 1000V dc | FDR, TDR and V&T | 4RO (FDR & TDR) and 2RO (V&T) | NO | 21 | 0 | 21 | 1.5
9 | C | IN | IN | OUT | NO | 4 | 1.5 | NA | PVC | PVC | 1000V dc | FDR, TDR and V&T | 4RO (FDR & TDR) and 2RO (V&T) | NO | 21 | 0 | 21 | 1.5
9 | C | IN | IN | OUT | NO | 2 | 1.5 | NA | PVC | PVC | 1000V dc | FDR, TDR and V&T | 4RO (FDR & TDR) and 2RO (V&T) | NO | 10 | 0 | 10 | 1.5
9 | C | IN | IN | OUT | NO | 4 | 1.5 | NA | PVC | PVC | 1000V dc | FDR, TDR and V&T | 4RO (FDR & TDR) and 2RO (V&T) | NO | 10 | 0 | 10 | 1.5
9 | C | IN | IN | OUT | NO | 2 | 1.5 | NA | PVC | PVC | 1000V dc | FDR, TDR and V&T | 4RO (FDR & TDR) and 2RO (V&T) | NO | 11 | 0 | 11 | 1.5
9 | C | IN | IN | OUT | NO | 2 | 1.5 | NA | PVC | PVC | 1000V dc | FDR, TDR and V&T | 4RO (FDR & TDR) and 2RO (V&T) | NO | 12 | 0 | 12 | 1.5
9 | C | IN | IN | OUT | NO | 4 | 1.5 | NA | PVC | PVC | 1000V dc | FDR, TDR and V&T | 4RO (FDR & TDR) and 2RO (V&T) | NO | 9 | 0 | 9 | 1.5
9 | C | IN | IN | OUT | NO | 2 | 1.5 | NA | PVC | PVC | 1000V dc | FDR, TDR and V&T | 4RO (FDR & TDR) and 2RO (V&T) | NO | 9 | 0 | 9 | 1.5
9 | C | IN | IN | OUT | NO | 12 | 1.5 | A | PVC | PVC | 1000V dc | FDR, TDR and V&T | 4RO (FDR & TDR) and 2RO (V&T) | NO | 215 | 0 | 215 | 1.5
9 | C | IN | IN | OUT | NO | 7 | 1.5 | A | PVC | PVC | 1000V dc | FDR, TDR and V&T | 4RO (FDR & TDR) and 2RO (V&T) | NO | 20 | 12 | 20 | 1.5
9 | C | IN | IN | OUT | NO | 7 | 1.5 | A | PVC | PVC | 1000V dc | FDR, TDR and V&T | 4RO (FDR & TDR) and 2RO (V&T) | NO | 20 | 6 | 20 | 1.5
9 | C | IN | IN | OUT | NO | 7 | 1.5 | A | PVC | PVC | 1000V dc | FDR, TDR and V&T | 4RO (FDR & TDR) and 2RO (V&T) | NO | 81 | 0 | 81 | 1.5
9 | C | IN | IN | OUT | NO | 7 | 1.5 | A | PVC | PVC | 1000V dc | FDR, TDR and V&T | 4RO (FDR & TDR) and 2RO (V&T) | NO | 28 | 17 | 28 | 1.5
9 | C | IN | IN | OUT | NO | 7 | 1.5 | A | PVC | PVC | 1000V dc | FDR, TDR and V&T | 4RO (FDR & TDR) and 2RO (V&T) | NO | 101 | 0 | 101 | 1.5
9 | C | IN | IN | OUT | NO | 12 | 1.5 | A | PVC | PVC | 1000V dc | FDR, TDR and V&T | 4RO (FDR & TDR) and 2RO (V&T) | NO | 81 | 0 | 81 | 1.5
9 | C | IN | IN | OUT | NO | 7 | 1.5 | A | PVC | PVC | 1000V dc | FDR, TDR and V&T | 4RO (FDR & TDR) and 2RO (V&T) | NO | 28 | 19 | 28 | 1.5
9 | C | IN | IN | OUT | NO | 7 | 1.5 | A | PVC | PVC | 1000V dc | FDR, TDR and V&T | 4RO (FDR & TDR) and 2RO (V&T) | NO | 28 | 19 | 28 | 1.5
9 | C | IN | IN | OUT | NO | 19 | 1.5 | A | PVC | PVC | 1000V dc | FDR, TDR and V&T | 4RO (FDR & TDR) and 2RO (V&T) | NO | 80 | 0 | 80 | 1.5
9 | C | IN | IN | OUT | NO | 7 | 1.5 | A | PVC | PVC | 1000V dc | FDR, TDR and V&T | 4RO (FDR & TDR) and 2RO (V&T) | NO | 20 | 10 | 20 | 1.5
9 | C | IN | IN | OUT | NO | 7 | 1.5 | A | PVC | PVC | 1000V dc | FDR, TDR and V&T | 4RO (FDR & TDR) and 2RO (V&T) | NO | 20 | 6 | 20 | 1.5
9 | C | IN | IN | OUT | NO | 7 | 1.5 | A | PVC | PVC | 1000V dc | FDR, TDR and V&T | 4RO (FDR & TDR) and 2RO (V&T) | NO | 29 | 21 | 29 | 1.5
9 | C | IN | IN | OUT | NO | 7 | 1.5 | A | PVC | PVC | 1000V dc | FDR, TDR and V&T | 4RO (FDR & TDR) and 2RO (V&T) | NO | 32 | 15 | 32 | 1.5
9 | C | IN | IN | OUT | NO | 7 | 1.5 | A | PVC | PVC | 1000V dc | FDR, TDR and V&T | 4RO (FDR & TDR) and 2RO (V&T) | NO | 28 | 18 | 28 | 1.5
9 | C | IN | IN | OUT | NO | 9 | 1.5 | NA | PVC | PVC | 1000V dc | FDR, TDR and V&T | 4RO (FDR & TDR) and 2RO (V&T) | NO | 22 | 0 | 22 | 1.5
9 | C | IN | IN | OUT | NO | 9 | 1.5 | NA | PVC | PVC | 1000V dc | FDR, TDR and V&T | 4RO (FDR & TDR) and 2RO (V&T) | NO | 22 | 0 | 22 | 1.5
9 | C | IN | IN | OUT | NO | 19 | 1.5 | A | PVC | PVC | 1000V dc | FDR, TDR and V&T | 4RO (FDR & TDR) and 2RO (V&T) | NO | 80 | 0 | 80 | 1.5
9 | C | IN | IN | OUT | NO | 7 | 1.5 | A | PVC | PVC | 1000V dc | FDR, TDR and V&T | 4RO (FDR & TDR) and 2RO (V&T) | NO | 23 | 14 | 23 | 1.5
9 | C | IN | IN | OUT | NO | 7 | 1.5 | A | PVC | PVC | 1000V dc | FDR, TDR and V&T | 4RO (FDR & TDR) and 2RO (V&T) | NO | 23 | 15 | 23 | 1.5
9 | C | IN | IN | OUT | NO | 7 | 1.5 | A | PVC | PVC | 1000V dc | FDR, TDR and V&T | 4RO (FDR & TDR) and 2RO (V&T) | NO | 86 | 0 | 86 | 1.5
9 | C | IN | IN | OUT | NO | 12 | 1.5 | A | PVC | PVC | 1000V dc | FDR, TDR and V&T | 4RO (FDR & TDR) and 2RO (V&T) | NO | 215 | 0 | 215 | 1.5
9 | C | IN | IN | OUT | NO | 7 | 1.5 | A | PVC | PVC | 1000V dc | FDR, TDR and V&T | 4RO (FDR & TDR) and 2RO (V&T) | NO | 23 | 13 | 23 | 1.5
9 | C | IN | IN | OUT | NO | 7 | 1.5 | A | PVC | PVC | 1000V dc | FDR, TDR and V&T | 4RO (FDR & TDR) and 2RO (V&T) | NO | 20 | 6 | 20 | 1.5
9 | C | IN | IN | OUT | NO | 7 | 1.5 | A | PVC | PVC | 1000V dc | FDR, TDR and V&T | 4RO (FDR & TDR) and 2RO (V&T) | NO | 20 | 6 | 20 | 1.5
9 | C | IN | IN | OUT | NO | 4 | 1.5 | NA | PVC | PVC | 1000V dc | FDR, TDR and V&T | 4RO (FDR & TDR) and 2RO (V&T) | NO | 29 | 0 | 29 | 1.5
9 | C | IN | IN | OUT | NO | 3 | 1.5 | A | PVC | PVC | 1000V dc | FDR, TDR and V&T | 4RO (FDR & TDR) and 2RO (V&T) | NO | 20 | 12 | 20 | 1.5
9 | C | IN | IN | OUT | NO | 9 | 1.5 | NA | PVC | PVC | 1000V dc | FDR, TDR and V&T | 4RO (FDR & TDR) and 2RO (V&T) | NO | 22 | 0 | 22 | 1.5
9 | C | IN | IN | OUT | NO | 9 | 1.5 | NA | PVC | PVC | 1000V dc | FDR, TDR and V&T | 4RO (FDR & TDR) and 2RO (V&T) | NO | 22 | 0 | 22 | 1.5
9 | C | IN | IN | OUT | NO | 9 | 1.5 | NA | PVC | PVC | 1000V dc | FDR, TDR and V&T | 4RO (FDR & TDR) and 2RO (V&T) | NO | 22 | 0 | 22 | 1.5
9 | C | IN | IN | OUT | NO | 37 | 1.5 | A | PVC | PVC | 1000V dc | FDR, TDR and V&T | 4RO (FDR & TDR) and 2RO (V&T) | NO | 108 | 0 | 108 | 1.5
9 | C | IN | IN | OUT | NO | 3 | 1.5 | A | PVC | PVC | 1000V dc | FDR, TDR and V&T | 4RO (FDR & TDR) and 2RO (V&T) | NO | 20 | 16 | 20 | 1.5
9 | C | IN | IN | OUT | NO | 3 | 1.5 | A | PVC | PVC | 1000V dc | FDR, TDR and V&T | 4RO (FDR & TDR) and 2RO (V&T) | NO | 20 | 16 | 20 | 1.5
9 | C | IN | IN | OUT | NO | 3 | 1.5 | A | PVC | PVC | 1000V dc | FDR, TDR and V&T | 4RO (FDR & TDR) and 2RO (V&T) | NO | 20 | 16 | 20 | 1.5
9 | C | IN | IN | OUT | NO | 3 | 1.5 | A | PVC | PVC | 1000V dc | FDR, TDR and V&T | 4RO (FDR & TDR) and 2RO (V&T) | NO | 20 | 16 | 20 | 1.5
9 | C | IN | IN | OUT | NO | 19 | 1.5 | A | PVC | PVC | 1000V dc | FDR, TDR and V&T | 4RO (FDR & TDR) and 2RO (V&T) | NO | 183 | 0 | 183 | 1.5
9 | C | IN | IN | OUT | NO | 9 | 1.5 | NA | PVC | PVC | 1000V dc | FDR, TDR and V&T | 4RO (FDR & TDR) and 2RO (V&T) | NO | 12 | 0 | 12 | 1.5
9 | C | IN | IN | OUT | NO | 3 | 1.5 | NA | PVC | PVC | 1000V dc | FDR, TDR and V&T | 4RO (FDR & TDR) and 2RO (V&T) | NO | 23 | 0 | 23 | 1.5
9 | C | IN | IN | OUT | NO | 12 | 1.5 | NA | PVC | PVC | 1000V dc | FDR, TDR and V&T | 4RO (FDR & TDR) and 2RO (V&T) | NO | 18 | 0 | 18 | 1.5
9 | C | IN | IN | OUT | NO | 12 | 1.5 | NA | PVC | PVC | 1000V dc | FDR, TDR and V&T | 4RO (FDR & TDR) and 2RO (V&T) | NO | 14 | 0 | 14 | 1.5
9 | C | IN | IN | OUT | NO | 3 | 1.5 | NA | PVC | PVC | 1000V dc | FDR, TDR and V&T | 4RO (FDR & TDR) and 2RO (V&T) | NO | 23 | 0 | 23 | 1.5
9 | C | IN | IN | OUT | NO | 19 | 1.5 | NA | PVC | PVC | 1000V dc | FDR, TDR and V&T | 4RO (FDR & TDR) and 2RO (V&T) | NO | 7 | 0 | 7 | 1.5
9 | C | IN | IN | OUT | NO | 12 | 1.5 | NA | PVC | PVC | 1000V dc | FDR, TDR and V&T | 4RO (FDR & TDR) and 2RO (V&T) | NO | 9 | 0 | 9 | 1.5
9 | C | IN | IN | OUT | NO | 12 | 1.5 | NA | PVC | PVC | 1000V dc | FDR, TDR and V&T | 4RO (FDR & TDR) and 2RO (V&T) | NO | 10 | 0 | 10 | 1.5
9 | C | IN | IN | OUT | NO | 2 | 1.5 | NA | PVC | PVC | 1000V dc | FDR, TDR and V&T | 4RO (FDR & TDR) and 2RO (V&T) | NO | 25 | 0 | 25 | 1.5
9 | C | IN | IN | OUT | NO | 2 | 1.5 | NA | PVC | PVC | 1000V dc | FDR, TDR and V&T | 4RO (FDR & TDR) and 2RO (V&T) | NO | 7 | 0 | 7 | 1.5
9 | C | IN | IN | OUT | NO | 2 | 1.5 | NA | PVC | PVC | 1000V dc | FDR, TDR and V&T | 4RO (FDR & TDR) and 2RO (V&T) | NO | 7 | 0 | 7 | 1.5
9 | C | IN | IN | OUT | NO | 3 | 1.5 | NA | PVC | PVC | 1000V dc | FDR, TDR and V&T | 4RO (FDR & TDR) and 2RO (V&T) | NO | 24 | 0 | 24 | 1.5
9 | C | IN | IN | OUT | NO | 19 | 1.5 | NA | PVC | PVC | 1000V dc | FDR, TDR and V&T | 4RO (FDR & TDR) and 2RO (V&T) | NO | 25 | 0 | 25 | 1.5
9 | C | IN | IN | OUT | NO | 2 | 1.5 | NA | PVC | PVC | 1000V dc | FDR, TDR and V&T | 4RO (FDR & TDR) and 2RO (V&T) | NO | 25 | 0 | 25 | 1.5
9 | C | IN | IN | OUT | NO | 12 | 1.5 | NA | PVC | PVC | 1000V dc | FDR, TDR and V&T | 4RO (FDR & TDR) and 2RO (V&T) | NO | 25 | 0 | 25 | 1.5
9 | C | IN | IN | OUT | NO | 12 | 1.5 | NA | PVC | PVC | 1000V dc | FDR, TDR and V&T | 4RO (FDR & TDR) and 2RO (V&T) | NO | 25 | 0 | 25 | 1.5
9 | C | IN | IN | OUT | NO | 12 | 1.5 | NA | PVC | PVC | 1000V dc | FDR, TDR and V&T | 4RO (FDR & TDR) and 2RO (V&T) | NO | 25 | 0 | 25 | 1.5
9 | C | IN | IN | OUT | NO | 12 | 1.5 | NA | PVC | PVC | 1000V dc | FDR, TDR and V&T | 4RO (FDR & TDR) and 2RO (V&T) | NO | 25 | 0 | 25 | 1.5
9 | C | IN | IN | OUT | NO | 12 | 1.5 | NA | PVC | PVC | 1000V dc | FDR, TDR and V&T | 4RO (FDR & TDR) and 2RO (V&T) | NO | 25 | 0 | 25 | 1.5
9 | C | IN | IN | OUT | NO | 12 | 1.5 | NA | PVC | PVC | 1000V dc | FDR, TDR and V&T | 4RO (FDR & TDR) and 2RO (V&T) | NO | 25 | 0 | 25 | 1.5
9 | C | IN | IN | OUT | NO | 19 | 1.5 | NA | PVC | PVC | 1000V dc | FDR, TDR and V&T | 4RO (FDR & TDR) and 2RO (V&T) | NO | 25 | 0 | 25 | 1.5
9 | C | IN | IN | OUT | NO | 19 | 1.5 | NA | PVC | PVC | 1000V dc | FDR, TDR and V&T | 4RO (FDR & TDR) and 2RO (V&T) | NO | 19 | 0 | 19 | 1.5
9 | C | IN | IN | OUT | NO | 19 | 1.5 | NA | PVC | PVC | 1000V dc | FDR, TDR and V&T | 4RO (FDR & TDR) and 2RO (V&T) | NO | 18 | 0 | 18 | 1.5
9 | C | IN | IN | OUT | NO | 9 | 1.5 | NA | PVC | PVC | 1000V dc | FDR, TDR and V&T | 4RO (FDR & TDR) and 2RO (V&T) | NO | 25 | 0 | 25 | 1.5
9 | C | IN | IN | OUT | NO | 2 | 1.5 | NA | PVC | PVC | 1000V dc | FDR, TDR and V&T | 4RO (FDR & TDR) and 2RO (V&T) | NO | 24 | 0 | 24 | 1.5
9 | C | IN | IN | OUT | NO | 4 | 1.5 | NA | PVC | PVC | 1000V dc | FDR, TDR and V&T | 4RO (FDR & TDR) and 2RO (V&T) | NO | 24 | 0 | 24 | 1.5
9 | C | IN | IN | OUT | NO | 19 | 1.5 | NA | PVC | PVC | 1000V dc | FDR, TDR and V&T | 4RO (FDR & TDR) and 2RO (V&T) | NO | 24 | 0 | 24 | 1.5
9 | C | IN | IN | OUT | NO | 3 | 1.5 | A | PVC | PVC | 1000V dc | FDR, TDR and V&T | 4RO (FDR & TDR) and 2RO (V&T) | NO | 73 | 0 | 73 | 1.5
9 | C | IN | IN | OUT | NO | 2 | 1.5 | NA | PVC | PVC | 1000V dc | FDR, TDR and V&T | 4RO (FDR & TDR) and 2RO (V&T) | NO | 14 | 0 | 14 | 1.5
9 | C | IN | IN | OUT | NO | 9 | 1.5 | NA | PVC | PVC | 1000V dc | FDR, TDR and V&T | 4RO (FDR & TDR) and 2RO (V&T) | NO | 8 | 0 | 8 | 1.5
9 | C | IN | IN | OUT | NO | 12 | 1.5 | NA | PVC | PVC | 1000V dc | FDR, TDR and V&T | 4RO (FDR & TDR) and 2RO (V&T) | NO | 7 | 0 | 7 | 1.5
9 | C | IN | IN | OUT | NO | 2 | 1.5 | NA | PVC | PVC | 1000V dc | FDR, TDR and V&T | 4RO (FDR & TDR) and 2RO (V&T) | NO | 10 | 0 | 10 | 1.5
9 | C | IN | IN | OUT | NO | 37 | 1.5 | NA | PVC | PVC | 1000V dc | FDR, TDR and V&T | 4RO (FDR & TDR) and 2RO (V&T) | NO | 10 | 0 | 10 | 1.5
9 | C | IN | IN | OUT | NO | 19 | 1.5 | NA | PVC | PVC | 1000V dc | FDR, TDR and V&T | 4RO (FDR & TDR) and 2RO (V&T) | NO | 23 | 0 | 23 | 1.5
9 | C | IN | IN | OUT | NO | 12 | 1.5 | NA | PVC | PVC | 1000V dc | FDR, TDR and V&T | 4RO (FDR & TDR) and 2RO (V&T) | NO | 18 | 0 | 18 | 1.5
9 | C | IN | IN | OUT | NO | 12 | 1.5 | NA | PVC | PVC | 1000V dc | FDR, TDR and V&T | 4RO (FDR & TDR) and 2RO (V&T) | NO | 18 | 0 | 18 | 1.5
9 | C | IN | IN | OUT | NO | 2 | 1.5 | NA | PVC | PVC | 1000V dc | FDR, TDR and V&T | 4RO (FDR & TDR) and 2RO (V&T) | NO | 9 | 0 | 9 | 1.5
9 | C | IN | IN | OUT | NO | 37 | 1.5 | A | PVC | PVC | 1000V dc | FDR, TDR and V&T | 4RO (FDR & TDR) and 2RO (V&T) | NO | 68 | 0 | 68 | 1.5
9 | C | IN | IN | OUT | NO | 3 | 1.5 | A | PVC | PVC | 1000V dc | FDR, TDR and V&T | 4RO (FDR & TDR) and 2RO (V&T) | YES | 20 | 15 | 20 | 1.5
9 | C | IN | IN | OUT | NO | 12 | 1.5 | A | PVC | PVC | 1000V dc | FDR, TDR and V&T | 4RO (FDR & TDR) and 2RO (V&T) | NO | 20 | 15 | 20 | 1.5
9 | C | IN | IN | OUT | NO | 4 | 1.5 | A | PVC | PVC | 1000V dc | FDR, TDR and V&T | 4RO (FDR & TDR) and 2RO (V&T) | NO | 24 | 0 | 24 | 1.5
9 | C | IN | IN | OUT | NO | 12 | 1.5 | A | PVC | PVC | 1000V dc | FDR, TDR and V&T | 4RO (FDR & TDR) and 2RO (V&T) | NO | 67 | 0 | 67 | 1.5
9 | C | IN | IN | OUT | NO | 3 | 1.5 | A | PVC | PVC | 1000V dc | FDR, TDR and V&T | 4RO (FDR & TDR) and 2RO (V&T) | YES | 20 | 6 | 20 | 1.5
9 | C | IN | IN | OUT | NO | 12 | 1.5 | A | PVC | PVC | 1000V dc | FDR, TDR and V&T | 4RO (FDR & TDR) and 2RO (V&T) | NO | 20 | 15 | 20 | 1.5
9 | C | IN | IN | OUT | NO | 3 | 1.5 | NA | PVC | PVC | 1000V dc | FDR, TDR and V&T | 4RO (FDR & TDR) and 2RO (V&T) | NO | 16 | 0 | 16 | 1.5
9 | C | IN | IN | OUT | NO | 2 | 1.5 | NA | PVC | PVC | 1000V dc | FDR, TDR and V&T | 4RO (FDR & TDR) and 2RO (V&T) | NO | 9 | 0 | 9 | 1.5
9 | C | IN | IN | OUT | NO | 9 | 1.5 | NA | PVC | PVC | 1000V dc | FDR, TDR and V&T | 4RO (FDR & TDR) and 2RO (V&T) | NO | 24 | 0 | 24 | 1.5
9 | C | IN | IN | OUT | NO | 19 | 1.5 | A | PVC | PVC | 1000V dc | FDR, TDR and V&T | 4RO (FDR & TDR) and 2RO (V&T) | NO | 20 | 15 | 20 | 1.5
9 | C | IN | IN | OUT | NO | 3 | 1.5 | A | PVC | PVC | 1000V dc | FDR, TDR and V&T | 4RO (FDR & TDR) and 2RO (V&T) | YES | 20 | 15 | 20 | 1.5
9 | C | IN | IN | OUT | NO | 12 | 1.5 | A | PVC | PVC | 1000V dc | FDR, TDR and V&T | 4RO (FDR & TDR) and 2RO (V&T) | NO | 20 | 15 | 20 | 1.5
9 | C | IN | IN | OUT | NO | 3 | 1.5 | A | PVC | PVC | 1000V dc | FDR, TDR and V&T | 4RO (FDR & TDR) and 2RO (V&T) | NO | 20 | 10 | 20 | 1.5
9 | C | IN | IN | OUT | NO | 3 | 1.5 | A | PVC | PVC | 1000V dc | FDR, TDR and V&T | 4RO (FDR & TDR) and 2RO (V&T) | YES | 20 | 15 | 20 | 1.5
9 | C | IN | IN | OUT | NO | 7 | 1.5 | A | PVC | PVC | 1000V dc | FDR, TDR and V&T | 4RO (FDR & TDR) and 2RO (V&T) | NO | 20 | 10 | 20 | 1.5
9 | C | IN | IN | OUT | NO | 2 | 1.5 | NA | PVC | PVC | 1000V dc | FDR, TDR and V&T | 4RO (FDR & TDR) and 2RO (V&T) | NO | 9 | 0 | 9 | 1.5
9 | C | IN | IN | OUT | NO | 12 | 1.5 | NA | PVC | PVC | 1000V dc | FDR, TDR and V&T | 4RO (FDR & TDR) and 2RO (V&T) | NO | 16 | 0 | 16 | 1.5
9 | C | IN | IN | OUT | NO | 2 | 1.5 | NA | PVC | PVC | 1000V dc | FDR, TDR and V&T | 4RO (FDR & TDR) and 2RO (V&T) | NO | 23 | 0 | 23 | 1.5
9 | C | IN | IN | OUT | NO | 37 | 1.5 | NA | PVC | PVC | 1000V dc | FDR, TDR and V&T | 4RO (FDR & TDR) and 2RO (V&T) | NO | 6 | 0 | 6 | 1.5
9 | C | IN | IN | OUT | NO | 2 | 1.5 | NA | PVC | PVC | 1000V dc | FDR, TDR and V&T | 4RO (FDR & TDR) and 2RO (V&T) | NO | 13 | 0 | 13 | 1.5
9 | C | IN | IN | OUT | NO | 3 | 1.5 | A | PVC | PVC | 1000V dc | FDR, TDR and V&T | 4RO (FDR & TDR) and 2RO (V&T) | NO | 96 | 0 | 96 | 1.5
9 | C | IN | IN | OUT | NO | 3 | 1.5 | A | PVC | PVC | 1000V dc | FDR, TDR and V&T | 4RO (FDR & TDR) and 2RO (V&T) | NO | 96 | 0 | 96 | 1.5
9 | C | IN | IN | OUT | NO | 3 | 1.5 | A | PVC | PVC | 1000V dc | FDR, TDR and V&T | 4RO (FDR & TDR) and 2RO (V&T) | NO | 178 | 0 | 178 | 1.5
9 | C | IN | IN | OUT | NO | 3 | 1.5 | A | PVC | PVC | 1000V dc | FDR, TDR and V&T | 4RO (FDR & TDR) and 2RO (V&T) | NO | 49 | 0 | 49 | 1.5
9 | C | IN | IN | OUT | NO | 9 | 1.5 | NA | PVC | PVC | 1000V dc | FDR, TDR and V&T | 4RO (FDR & TDR) and 2RO (V&T) | NO | 24 | 0 | 24 | 1.5
9 | C | IN | IN | OUT | NO | 2 | 1.5 | NA | PVC | PVC | 1000V dc | FDR, TDR and V&T | 4RO (FDR & TDR) and 2RO (V&T) | NO | 10 | 0 | 10 | 1.5
9 | C | IN | IN | OUT | NO | 37 | 1.5 | NA | PVC | PVC | 1000V dc | FDR, TDR and V&T | 4RO (FDR & TDR) and 2RO (V&T) | NO | 9 | 0 | 9 | 1.5
9 | C | IN | IN | OUT | NO | 3 | 1.5 | NA | PVC | PVC | 1000V dc | FDR, TDR and V&T | 4RO (FDR & TDR) and 2RO (V&T) | NO | 16 | 0 | 16 | 1.5
9 | C | IN | IN | OUT | NO | 19 | 1.5 | NA | PVC | PVC | 1000V dc | FDR, TDR and V&T | 4RO (FDR & TDR) and 2RO (V&T) | NO | 23 | 0 | 23 | 1.5
9 | C | IN | IN | OUT | NO | 12 | 1.5 | NA | PVC | PVC | 1000V dc | FDR, TDR and V&T | 4RO (FDR & TDR) and 2RO (V&T) | NO | 17 | 0 | 17 | 1.5
9 | C | IN | IN | OUT | NO | 12 | 1.5 | NA | PVC | PVC | 1000V dc | FDR, TDR and V&T | 4RO (FDR & TDR) and 2RO (V&T) | NO | 17 | 0 | 17 | 1.5
9 | C | IN | IN | OUT | NO | 12 | 1.5 | NA | PVC | PVC | 1000V dc | FDR, TDR and V&T | 4RO (FDR & TDR) and 2RO (V&T) | NO | 23 | 0 | 23 | 1.5
9 | C | IN | IN | OUT | NO | 9 | 1.5 | NA | PVC | PVC | 1000V dc | FDR, TDR and V&T | 4RO (FDR & TDR) and 2RO (V&T) | NO | 23 | 0 | 23 | 1.5
9 | C | IN | IN | OUT | NO | 12 | 1.5 | A | PVC | PVC | 1000V dc | FDR, TDR and V&T | 4RO (FDR & TDR) and 2RO (V&T) | NO | 141 | 0 | 141 | 1.5
9 | C | IN | IN | OUT | NO | 19 | 1.5 | A | PVC | PVC | 1000V dc | FDR, TDR and V&T | 4RO (FDR & TDR) and 2RO (V&T) | NO | 20 | 15 | 20 | 1.5
9 | C | IN | IN | OUT | NO | 9 | 1.5 | NA | PVC | PVC | 1000V dc | FDR, TDR and V&T | 4RO (FDR & TDR) and 2RO (V&T) | NO | 23 | 0 | 23 | 1.5
9 | C | IN | IN | OUT | NO | 37 | 1.5 | A | PVC | PVC | 1000V dc | FDR, TDR and V&T | 4RO (FDR & TDR) and 2RO (V&T) | NO | 80 | 0 | 80 | 1.5
9 | C | IN | IN | OUT | NO | 19 | 1.5 | A | PVC | PVC | 1000V dc | FDR, TDR and V&T | 4RO (FDR & TDR) and 2RO (V&T) | NO | 20 | 15 | 20 | 1.5
9 | C | IN | IN | OUT | NO | 3 | 1.5 | A | PVC | PVC | 1000V dc | FDR, TDR and V&T | 4RO (FDR & TDR) and 2RO (V&T) | NO | 20 | 0 | 20 | 1.5
9 | C | IN | IN | OUT | NO | 12 | 1.5 | A | PVC | PVC | 1000V dc | FDR, TDR and V&T | 4RO (FDR & TDR) and 2RO (V&T) | NO | 20 | 0 | 20 | 1.5
9 | C | IN | IN | OUT | NO | 12 | 1.5 | A | PVC | PVC | 1000V dc | FDR, TDR and V&T | 4RO (FDR & TDR) and 2RO (V&T) | NO | 20 | 8 | 20 | 1.5
9 | C | IN | IN | OUT | NO | 19 | 1.5 | A | PVC | PVC | 1000V dc | FDR, TDR and V&T | 4RO (FDR & TDR) and 2RO (V&T) | NO | 20 | 15 | 20 | 1.5
9 | C | IN | IN | OUT | NO | 12 | 1.5 | A | PVC | PVC | 1000V dc | FDR, TDR and V&T | 4RO (FDR & TDR) and 2RO (V&T) | NO | 36 | 0 | 36 | 1.5
9 | C | IN | IN | OUT | NO | 9 | 1.5 | NA | PVC | PVC | 1000V dc | FDR, TDR and V&T | 4RO (FDR & TDR) and 2RO (V&T) | NO | 10 | 0 | 10 | 1.5
9 | C | IN | IN | OUT | NO | 19 | 1.5 | A | PVC | PVC | 1000V dc | FDR, TDR and V&T | 4RO (FDR & TDR) and 2RO (V&T) | NO | 20 | 15 | 20 | 1.5
9 | C | IN | IN | OUT | NO | 3 | 1.5 | A | PVC | PVC | 1000V dc | FDR, TDR and V&T | 4RO (FDR & TDR) and 2RO (V&T) | NO | 20 | 16 | 20 | 1.5
9 | C | IN | IN | OUT | NO | 12 | 1.5 | NA | PVC | PVC | 1000V dc | FDR, TDR and V&T | 4RO (FDR & TDR) and 2RO (V&T) | NO | 30 | 0 | 30 | 1.5
9 | C | IN | IN | OUT | NO | 3 | 1.5 | A | PVC | PVC | 1000V dc | FDR, TDR and V&T | 4RO (FDR & TDR) and 2RO (V&T) | NO | 70 | 0 | 70 | 1.5
9 | C | IN | IN | OUT | NO | 12 | 1.5 | NA | PVC | PVC | 1000V dc | FDR, TDR and V&T | 4RO (FDR & TDR) and 2RO (V&T) | NO | 7 | 0 | 7 | 1.5
9 | C | IN | IN | OUT | NO | 4 | 1.5 | NA | PVC | PVC | 1000V dc | FDR, TDR and V&T | 4RO (FDR & TDR) and 2RO (V&T) | NO | 7 | 0 | 7 | 1.5
9 | C | IN | IN | OUT | NO | 4 | 1.5 | NA | PVC | PVC | 1000V dc | FDR, TDR and V&T | 4RO (FDR & TDR) and 2RO (V&T) | NO | 6 | 0 | 6 | 1.5
9 | C | IN | IN | OUT | NO | 2 | 1.5 | NA | PVC | PVC | 1000V dc | FDR, TDR and V&T | 4RO (FDR & TDR) and 2RO (V&T) | NO | 8 | 0 | 8 | 1.5
9 | C | IN | IN | OUT | NO | 19 | 1.5 | NA | PVC | PVC | 1000V dc | FDR, TDR and V&T | 4RO (FDR & TDR) and 2RO (V&T) | NO | 11 | 0 | 11 | 1.5
9 | C | IN | IN | OUT | NO | 19 | 1.5 | NA | PVC | PVC | 1000V dc | FDR, TDR and V&T | 4RO (FDR & TDR) and 2RO (V&T) | NO | 22 | 0 | 22 | 1.5
9 | C | IN | IN | OUT | NO | 19 | 1.5 | NA | PVC | PVC | 1000V dc | FDR, TDR and V&T | 4RO (FDR & TDR) and 2RO (V&T) | NO | 16 | 0 | 16 | 1.5
9 | C | IN | IN | OUT | NO | 19 | 1.5 | NA | PVC | PVC | 1000V dc | FDR, TDR and V&T | 4RO (FDR & TDR) and 2RO (V&T) | NO | 15 | 0 | 15 | 1.5
9 | C | IN | IN | OUT | NO | 9 | 1.5 | NA | PVC | PVC | 1000V dc | FDR, TDR and V&T | 4RO (FDR & TDR) and 2RO (V&T) | NO | 21 | 0 | 21 | 1.5
9 | C | IN | IN | OUT | NO | 4 | 1.5 | NA | PVC | PVC | 1000V dc | FDR, TDR and V&T | 4RO (FDR & TDR) and 2RO (V&T) | NO | 21 | 0 | 21 | 1.5
9 | C | IN | IN | OUT | NO | 19 | 1.5 | A | PVC | PVC | 1000V dc | FDR, TDR and V&T | 4RO (FDR & TDR) and 2RO (V&T) | NO | 36 | 0 | 36 | 1.5
9 | C | IN | IN | OUT | NO | 3 | 1.5 | A | PVC | PVC | 1000V dc | FDR, TDR and V&T | 4RO (FDR & TDR) and 2RO (V&T) | YES | 20 | 20 | 20 | 1.5
9 | C | IN | IN | OUT | NO | 12 | 1.5 | A | PVC | PVC | 1000V dc | FDR, TDR and V&T | 4RO (FDR & TDR) and 2RO (V&T) | NO | 15 | 20 | 15 | 1.5
9 | C | IN | IN | OUT | NO | 12 | 1.5 | A | PVC | PVC | 1000V dc | FDR, TDR and V&T | 4RO (FDR & TDR) and 2RO (V&T) | NO | 84 | 0 | 84 | 1.5
9 | C | IN | IN | OUT | NO | 12 | 1.5 | NA | PVC | PVC | 1000V dc | FDR, TDR and V&T | 4RO (FDR & TDR) and 2RO (V&T) | NO | 6 | 0 | 6 | 1.5
9 | C | IN | IN | OUT | NO | 9 | 1.5 | NA | PVC | PVC | 1000V dc | FDR, TDR and V&T | 4RO (FDR & TDR) and 2RO (V&T) | NO | 21 | 0 | 21 | 1.5
9 | C | IN | IN | OUT | NO | 4 | 1.5 | NA | PVC | PVC | 1000V dc | FDR, TDR and V&T | 4RO (FDR & TDR) and 2RO (V&T) | NO | 21 | 0 | 21 | 1.5
9 | C | IN | IN | OUT | NO | 3 | 1.5 | A | PVC | PVC | 1000V dc | FDR, TDR and V&T | 4RO (FDR & TDR) and 2RO (V&T) | YES | 20 | 20 | 20 | 1.5
9 | C | IN | IN | OUT | NO | 12 | 1.5 | A | PVC | PVC | 1000V dc | FDR, TDR and V&T | 4RO (FDR & TDR) and 2RO (V&T) | NO | 15 | 20 | 15 | 1.5
9 | C | IN | IN | OUT | NO | 12 | 1.5 | A | PVC | PVC | 1000V dc | FDR, TDR and V&T | 4RO (FDR & TDR) and 2RO (V&T) | NO | 69 | 0 | 69 | 1.5
9 | C | IN | IN | OUT | NO | 4 | 1.5 | NA | PVC | PVC | 1000V dc | FDR, TDR and V&T | 4RO (FDR & TDR) and 2RO (V&T) | NO | 9 | 0 | 9 | 1.5
9 | C | IN | IN | OUT | NO | 9 | 1.5 | NA | PVC | PVC | 1000V dc | FDR, TDR and V&T | 4RO (FDR & TDR) and 2RO (V&T) | NO | 21 | 0 | 21 | 1.5
9 | C | IN | IN | OUT | NO | 2 | 1.5 | NA | PVC | PVC | 1000V dc | FDR, TDR and V&T | 4RO (FDR & TDR) and 2RO (V&T) | NO | 9 | 0 | 9 | 1.5
9 | C | IN | IN | OUT | NO | 9 | 1.5 | NA | PVC | PVC | 1000V dc | FDR, TDR and V&T | 4RO (FDR & TDR) and 2RO (V&T) | NO | 21 | 0 | 21 | 1.5
9 | C | IN | IN | OUT | NO | 2 | 1.5 | NA | PVC | PVC | 1000V dc | FDR, TDR and V&T | 4RO (FDR & TDR) and 2RO (V&T) | NO | 15 | 0 | 15 | 1.5
9 | C | IN | IN | OUT | NO | 2 | 1.5 | NA | PVC | PVC | 1000V dc | FDR, TDR and V&T | 4RO (FDR & TDR) and 2RO (V&T) | NO | 15 | 0 | 15 | 1.5
9 | C | IN | IN | OUT | NO | 9 | 1.5 | NA | PVC | PVC | 1000V dc | FDR, TDR and V&T | 4RO (FDR & TDR) and 2RO (V&T) | NO | 21 | 0 | 21 | 1.5
9 | C | IN | IN | OUT | NO | 2 | 1.5 | NA | PVC | PVC | 1000V dc | FDR, TDR and V&T | 4RO (FDR & TDR) and 2RO (V&T) | NO | 21 | 0 | 21 | 1.5
9 | C | IN | IN | OUT | NO | 4 | 1.5 | NA | PVC | PVC | 1000V dc | FDR, TDR and V&T | 4RO (FDR & TDR) and 2RO (V&T) | NO | 21 | 0 | 21 | 1.5
9 | C | IN | IN | OUT | NO | 9 | 1.5 | NA | PVC | PVC | 1000V dc | FDR, TDR and V&T | 4RO (FDR & TDR) and 2RO (V&T) | NO | 9 | 0 | 9 | 1.5
9 | C | IN | IN | OUT | NO | 12 | 1.5 | NA | PVC | PVC | 1000V dc | FDR, TDR and V&T | 4RO (FDR & TDR) and 2RO (V&T) | NO | 6 | 0 | 6 | 1.5
9 | C | IN | IN | OUT | NO | 9 | 1.5 | NA | PVC | PVC | 1000V dc | FDR, TDR and V&T | 4RO (FDR & TDR) and 2RO (V&T) | NO | 10 | 0 | 10 | 1.5
9 | C | IN | IN | OUT | NO | 2 | 1.5 | NA | PVC | PVC | 1000V dc | FDR, TDR and V&T | 4RO (FDR & TDR) and 2RO (V&T) | NO | 7 | 0 | 7 | 1.5
9 | C | IN | IN | OUT | NO | 12 | 1.5 | NA | PVC | PVC | 1000V dc | FDR, TDR and V&T | 4RO (FDR & TDR) and 2RO (V&T) | NO | 20 | 0 | 20 | 1.5
9 | C | IN | IN | OUT | NO | 4 | 1.5 | NA | PVC | PVC | 1000V dc | FDR, TDR and V&T | 4RO (FDR & TDR) and 2RO (V&T) | NO | 7 | 0 | 7 | 1.5
9 | C | IN | IN | OUT | NO | 4 | 1.5 | NA | PVC | PVC | 1000V dc | FDR, TDR and V&T | 4RO (FDR & TDR) and 2RO (V&T) | NO | 10 | 0 | 10 | 1.5
9 | C | IN | IN | OUT | NO | 2 | 1.5 | NA | PVC | PVC | 1000V dc | FDR, TDR and V&T | 4RO (FDR & TDR) and 2RO (V&T) | NO | 13 | 0 | 13 | 1.5
9 | C | IN | IN | OUT | NO | 4 | 1.5 | NA | PVC | PVC | 1000V dc | FDR, TDR and V&T | 4RO (FDR & TDR) and 2RO (V&T) | NO | 13 | 0 | 13 | 1.5
9 | C | IN | IN | OUT | NO | 9 | 1.5 | NA | PVC | PVC | 1000V dc | FDR, TDR and V&T | 4RO (FDR & TDR) and 2RO (V&T) | NO | 15 | 0 | 15 | 1.5
9 | C | IN | IN | OUT | NO | 9 | 1.5 | NA | PVC | PVC | 1000V dc | FDR, TDR and V&T | 4RO (FDR & TDR) and 2RO (V&T) | NO | 14 | 0 | 14 | 1.5
9 | C | IN | IN | OUT | NO | 7 | 1.5 | A | PVC | PVC | 1000V dc | FDR, TDR and V&T | 4RO (FDR & TDR) and 2RO (V&T) | NO | 72 | 0 | 72 | 1.5
9 | C | IN | IN | OUT | NO | 4 | 1.5 | A | PVC | PVC | 1000V dc | FDR, TDR and V&T | 4RO (FDR & TDR) and 2RO (V&T) | NO | 72 | 0 | 72 | 1.5
9 | C | IN | IN | OUT | NO | 2 | 1.5 | A | PVC | PVC | 1000V dc | FDR, TDR and V&T | 4RO (FDR & TDR) and 2RO (V&T) | NO | 43 | 0 | 43 | 1.5
9 | C | IN | IN | OUT | NO | 3 | 1.5 | A | PVC | PVC | 1000V dc | FDR, TDR and V&T | 4RO (FDR & TDR) and 2RO (V&T) | NO | 88 | 0 | 88 | 1.5
9 | C | IN | IN | OUT | NO | 3 | 1.5 | A | PVC | PVC | 1000V dc | FDR, TDR and V&T | 4RO (FDR & TDR) and 2RO (V&T) | NO | 43 | 0 | 43 | 1.5
9 | C | IN | IN | OUT | NO | 19 | 1.5 | NA | PVC | PVC | 1000V dc | FDR, TDR and V&T | 4RO (FDR & TDR) and 2RO (V&T) | NO | 8 | 0 | 8 | 1.5
9 | C | IN | IN | OUT | NO | 12 | 1.5 | NA | PVC | PVC | 1000V dc | FDR, TDR and V&T | 4RO (FDR & TDR) and 2RO (V&T) | NO | 8 | 0 | 8 | 1.5
9 | C | IN | IN | OUT | NO | 12 | 1.5 | NA | PVC | PVC | 1000V dc | FDR, TDR and V&T | 4RO (FDR & TDR) and 2RO (V&T) | NO | 9 | 0 | 9 | 1.5
9 | C | IN | IN | OUT | NO | 2 | 1.5 | NA | PVC | PVC | 1000V dc | FDR, TDR and V&T | 4RO (FDR & TDR) and 2RO (V&T) | NO | 21 | 0 | 21 | 1.5
9 | C | IN | IN | OUT | NO | 2 | 1.5 | NA | PVC | PVC | 1000V dc | FDR, TDR and V&T | 4RO (FDR & TDR) and 2RO (V&T) | NO | 8 | 0 | 8 | 1.5
9 | C | IN | IN | OUT | NO | 3 | 1.5 | NA | PVC | PVC | 1000V dc | FDR, TDR and V&T | 4RO (FDR & TDR) and 2RO (V&T) | NO | 25 | 0 | 25 | 1.5
9 | C | IN | IN | OUT | NO | 19 | 1.5 | NA | PVC | PVC | 1000V dc | FDR, TDR and V&T | 4RO (FDR & TDR) and 2RO (V&T) | NO | 22 | 0 | 22 | 1.5
9 | C | IN | IN | OUT | NO | 2 | 1.5 | NA | PVC | PVC | 1000V dc | FDR, TDR and V&T | 4RO (FDR & TDR) and 2RO (V&T) | NO | 22 | 0 | 22 | 1.5
9 | C | IN | IN | OUT | NO | 12 | 1.5 | NA | PVC | PVC | 1000V dc | FDR, TDR and V&T | 4RO (FDR & TDR) and 2RO (V&T) | NO | 22 | 0 | 22 | 1.5
9 | C | IN | IN | OUT | NO | 12 | 1.5 | NA | PVC | PVC | 1000V dc | FDR, TDR and V&T | 4RO (FDR & TDR) and 2RO (V&T) | NO | 22 | 0 | 22 | 1.5
9 | C | IN | IN | OUT | NO | 12 | 1.5 | NA | PVC | PVC | 1000V dc | FDR, TDR and V&T | 4RO (FDR & TDR) and 2RO (V&T) | NO | 22 | 0 | 22 | 1.5
9 | C | IN | IN | OUT | NO | 12 | 1.5 | NA | PVC | PVC | 1000V dc | FDR, TDR and V&T | 4RO (FDR & TDR) and 2RO (V&T) | NO | 22 | 0 | 22 | 1.5
9 | C | IN | IN | OUT | NO | 12 | 1.5 | NA | PVC | PVC | 1000V dc | FDR, TDR and V&T | 4RO (FDR & TDR) and 2RO (V&T) | NO | 22 | 0 | 22 | 1.5
9 | C | IN | IN | OUT | NO | 12 | 1.5 | NA | PVC | PVC | 1000V dc | FDR, TDR and V&T | 4RO (FDR & TDR) and 2RO (V&T) | NO | 22 | 0 | 22 | 1.5
9 | C | IN | IN | OUT | NO | 19 | 1.5 | NA | PVC | PVC | 1000V dc | FDR, TDR and V&T | 4RO (FDR & TDR) and 2RO (V&T) | NO | 22 | 0 | 22 | 1.5
9 | C | IN | IN | OUT | NO | 19 | 1.5 | NA | PVC | PVC | 1000V dc | FDR, TDR and V&T | 4RO (FDR & TDR) and 2RO (V&T) | NO | 15 | 0 | 15 | 1.5
9 | C | IN | IN | OUT | NO | 19 | 1.5 | NA | PVC | PVC | 1000V dc | FDR, TDR and V&T | 4RO (FDR & TDR) and 2RO (V&T) | NO | 15 | 0 | 15 | 1.5
9 | C | IN | IN | OUT | NO | 9 | 1.5 | NA | PVC | PVC | 1000V dc | FDR, TDR and V&T | 4RO (FDR & TDR) and 2RO (V&T) | NO | 22 | 0 | 22 | 1.5
9 | C | IN | IN | OUT | NO | 2 | 1.5 | NA | PVC | PVC | 1000V dc | FDR, TDR and V&T | 4RO (FDR & TDR) and 2RO (V&T) | NO | 22 | 0 | 22 | 1.5
9 | C | IN | IN | OUT | NO | 4 | 1.5 | NA | PVC | PVC | 1000V dc | FDR, TDR and V&T | 4RO (FDR & TDR) and 2RO (V&T) | NO | 22 | 0 | 22 | 1.5
9 | C | IN | IN | OUT | NO | 2 | 1.5 | NA | PVC | PVC | 1000V dc | FDR, TDR and V&T | 4RO (FDR & TDR) and 2RO (V&T) | NO | 9 | 0 | 9 | 1.5
9 | C | IN | IN | OUT | NO | 19 | 1.5 | NA | PVC | PVC | 1000V dc | FDR, TDR and V&T | 4RO (FDR & TDR) and 2RO (V&T) | NO | 26 | 0 | 26 | 1.5
9 | C | IN | IN | OUT | NO | 3 | 1.5 | A | PVC | PVC | 1000V dc | FDR, TDR and V&T | 4RO (FDR & TDR) and 2RO (V&T) | NO | 75 | 0 | 75 | 1.5
9 | C | IN | IN | OUT | NO | 2 | 1.5 | NA | PVC | PVC | 1000V dc | FDR, TDR and V&T | 4RO (FDR & TDR) and 2RO (V&T) | NO | 10 | 0 | 10 | 1.5
9 | C | IN | IN | OUT | NO | 9 | 1.5 | NA | PVC | PVC | 1000V dc | FDR, TDR and V&T | 4RO (FDR & TDR) and 2RO (V&T) | NO | 8 | 0 | 8 | 1.5
9 | C | IN | IN | OUT | NO | 12 | 1.5 | NA | PVC | PVC | 1000V dc | FDR, TDR and V&T | 4RO (FDR & TDR) and 2RO (V&T) | NO | 7 | 0 | 7 | 1.5
9 | C | IN | IN | OUT | NO | 2 | 1.5 | NA | PVC | PVC | 1000V dc | FDR, TDR and V&T | 4RO (FDR & TDR) and 2RO (V&T) | NO | 10 | 0 | 10 | 1.5
9 | C | IN | IN | OUT | NO | 37 | 1.5 | NA | PVC | PVC | 1000V dc | FDR, TDR and V&T | 4RO (FDR & TDR) and 2RO (V&T) | NO | 13 | 0 | 13 | 1.5
9 | C | IN | IN | OUT | NO | 19 | 1.5 | NA | PVC | PVC | 1000V dc | FDR, TDR and V&T | 4RO (FDR & TDR) and 2RO (V&T) | NO | 24 | 0 | 24 | 1.5
9 | C | IN | IN | OUT | NO | 12 | 1.5 | NA | PVC | PVC | 1000V dc | FDR, TDR and V&T | 4RO (FDR & TDR) and 2RO (V&T) | NO | 16 | 0 | 16 | 1.5
9 | C | IN | IN | OUT | NO | 12 | 1.5 | NA | PVC | PVC | 1000V dc | FDR, TDR and V&T | 4RO (FDR & TDR) and 2RO (V&T) | NO | 16 | 0 | 16 | 1.5
9 | C | IN | IN | OUT | NO | 2 | 1.5 | NA | PVC | PVC | 1000V dc | FDR, TDR and V&T | 4RO (FDR & TDR) and 2RO (V&T) | NO | 9 | 0 | 9 | 1.5
9 | C | IN | IN | OUT | NO | 37 | 1.5 | A | PVC | PVC | 1000V dc | FDR, TDR and V&T | 4RO (FDR & TDR) and 2RO (V&T) | NO | 74 | 0 | 74 | 1.5
9 | C | IN | IN | OUT | NO | 3 | 1.5 | A | PVC | PVC | 1000V dc | FDR, TDR and V&T | 4RO (FDR & TDR) and 2RO (V&T) | YES | 20 | 15 | 20 | 1.5
9 | C | IN | IN | OUT | NO | 12 | 1.5 | A | PVC | PVC | 1000V dc | FDR, TDR and V&T | 4RO (FDR & TDR) and 2RO (V&T) | NO | 20 | 15 | 20 | 1.5
9 | C | IN | IN | OUT | NO | 4 | 1.5 | NA | PVC | PVC | 1000V dc | FDR, TDR and V&T | 4RO (FDR & TDR) and 2RO (V&T) | NO | 23 | 0 | 23 | 1.5
9 | C | IN | IN | OUT | NO | 12 | 1.5 | A | PVC | PVC | 1000V dc | FDR, TDR and V&T | 4RO (FDR & TDR) and 2RO (V&T) | NO | 74 | 0 | 74 | 1.5
9 | C | IN | IN | OUT | NO | 3 | 1.5 | A | PVC | PVC | 1000V dc | FDR, TDR and V&T | 4RO (FDR & TDR) and 2RO (V&T) | YES | 20 | 15 | 20 | 1.5
9 | C | IN | IN | OUT | NO | 12 | 1.5 | A | PVC | PVC | 1000V dc | FDR, TDR and V&T | 4RO (FDR & TDR) and 2RO (V&T) | NO | 20 | 15 | 20 | 1.5
9 | C | IN | IN | OUT | NO | 3 | 1.5 | NA | PVC | PVC | 1000V dc | FDR, TDR and V&T | 4RO (FDR & TDR) and 2RO (V&T) | NO | 21 | 0 | 21 | 1.5
9 | C | IN | IN | OUT | NO | 9 | 1.5 | NA | PVC | PVC | 1000V dc | FDR, TDR and V&T | 4RO (FDR & TDR) and 2RO (V&T) | NO | 23 | 0 | 23 | 1.5
9 | C | IN | IN | OUT | NO | 19 | 1.5 | A | PVC | PVC | 1000V dc | FDR, TDR and V&T | 4RO (FDR & TDR) and 2RO (V&T) | NO | 20 | 10 | 20 | 1.5
9 | C | IN | IN | OUT | NO | 3 | 1.5 | A | PVC | PVC | 1000V dc | FDR, TDR and V&T | 4RO (FDR & TDR) and 2RO (V&T) | YES | 20 | 10 | 20 | 1.5
9 | C | IN | IN | OUT | NO | 12 | 1.5 | A | PVC | PVC | 1000V dc | FDR, TDR and V&T | 4RO (FDR & TDR) and 2RO (V&T) | NO | 20 | 10 | 20 | 1.5
9 | C | IN | IN | OUT | NO | 3 | 1.5 | A | PVC | PVC | 1000V dc | FDR, TDR and V&T | 4RO (FDR & TDR) and 2RO (V&T) | NO | 20 | 9 | 20 | 1.5
9 | C | IN | IN | OUT | NO | 3 | 1.5 | A | PVC | PVC | 1000V dc | FDR, TDR and V&T | 4RO (FDR & TDR) and 2RO (V&T) | YES | 20 | 10 | 20 | 1.5
9 | C | IN | IN | OUT | NO | 7 | 1.5 | A | PVC | PVC | 1000V dc | FDR, TDR and V&T | 4RO (FDR & TDR) and 2RO (V&T) | NO | 20 | 8 | 20 | 1.5
9 | C | IN | IN | OUT | NO | 2 | 1.5 | NA | PVC | PVC | 1000V dc | FDR, TDR and V&T | 4RO (FDR & TDR) and 2RO (V&T) | NO | 9 | 0 | 9 | 1.5
9 | C | IN | IN | OUT | NO | 12 | 1.5 | NA | PVC | PVC | 1000V dc | FDR, TDR and V&T | 4RO (FDR & TDR) and 2RO (V&T) | NO | 21 | 0 | 21 | 1.5
9 | C | IN | IN | OUT | NO | 2 | 1.5 | NA | PVC | PVC | 1000V dc | FDR, TDR and V&T | 4RO (FDR & TDR) and 2RO (V&T) | NO | 23 | 0 | 23 | 1.5
9 | C | IN | IN | OUT | NO | 37 | 1.5 | NA | PVC | PVC | 1000V dc | FDR, TDR and V&T | 4RO (FDR & TDR) and 2RO (V&T) | NO | 8 | 0 | 8 | 1.5
9 | C | IN | IN | OUT | NO | 2 | 1.5 | NA | PVC | PVC | 1000V dc | FDR, TDR and V&T | 4RO (FDR & TDR) and 2RO (V&T) | NO | 12 | 0 | 12 | 1.5
9 | C | IN | IN | OUT | NO | 3 | 1.5 | A | PVC | PVC | 1000V dc | FDR, TDR and V&T | 4RO (FDR & TDR) and 2RO (V&T) | NO | 64 | 0 | 64 | 1.5
9 | C | IN | IN | OUT | NO | 3 | 1.5 | A | PVC | PVC | 1000V dc | FDR, TDR and V&T | 4RO (FDR & TDR) and 2RO (V&T) | NO | 60 | 0 | 60 | 1.5
9 | C | IN | IN | OUT | NO | 3 | 1.5 | A | PVC | PVC | 1000V dc | FDR, TDR and V&T | 4RO (FDR & TDR) and 2RO (V&T) | NO | 61 | 0 | 61 | 1.5
9 | C | IN | IN | OUT | NO | 3 | 1.5 | A | PVC | PVC | 1000V dc | FDR, TDR and V&T | 4RO (FDR & TDR) and 2RO (V&T) | NO | 58 | 0 | 58 | 1.5
9 | C | IN | IN | OUT | NO | 9 | 1.5 | NA | PVC | PVC | 1000V dc | FDR, TDR and V&T | 4RO (FDR & TDR) and 2RO (V&T) | NO | 23 | 0 | 23 | 1.5
9 | C | IN | IN | OUT | NO | 2 | 1.5 | NA | PVC | PVC | 1000V dc | FDR, TDR and V&T | 4RO (FDR & TDR) and 2RO (V&T) | NO | 9 | 0 | 9 | 1.5
9 | C | IN | IN | OUT | NO | 37 | 1.5 | NA | PVC | PVC | 1000V dc | FDR, TDR and V&T | 4RO (FDR & TDR) and 2RO (V&T) | NO | 12 | 0 | 12 | 1.5
9 | C | IN | IN | OUT | NO | 3 | 1.5 | NA | PVC | PVC | 1000V dc | FDR, TDR and V&T | 4RO (FDR & TDR) and 2RO (V&T) | NO | 21 | 0 | 21 | 1.5
9 | C | IN | IN | OUT | NO | 19 | 1.5 | NA | PVC | PVC | 1000V dc | FDR, TDR and V&T | 4RO (FDR & TDR) and 2RO (V&T) | NO | 24 | 0 | 24 | 1.5
9 | C | IN | IN | OUT | NO | 12 | 1.5 | NA | PVC | PVC | 1000V dc | FDR, TDR and V&T | 4RO (FDR & TDR) and 2RO (V&T) | NO | 17 | 0 | 17 | 1.5
9 | C | IN | IN | OUT | NO | 12 | 1.5 | NA | PVC | PVC | 1000V dc | FDR, TDR and V&T | 4RO (FDR & TDR) and 2RO (V&T) | NO | 24 | 0 | 24 | 1.5
9 | C | IN | IN | OUT | NO | 9 | 1.5 | NA | PVC | PVC | 1000V dc | FDR, TDR and V&T | 4RO (FDR & TDR) and 2RO (V&T) | NO | 24 | 0 | 24 | 1.5
9 | C | IN | IN | OUT | NO | 12 | 1.5 | A | PVC | PVC | 1000V dc | FDR, TDR and V&T | 4RO (FDR & TDR) and 2RO (V&T) | NO | 91 | 0 | 91 | 1.5
9 | C | IN | IN | OUT | NO | 19 | 1.5 | A | PVC | PVC | 1000V dc | FDR, TDR and V&T | 4RO (FDR & TDR) and 2RO (V&T) | NO | 20 | 15 | 20 | 1.5
9 | C | IN | IN | OUT | NO | 9 | 1.5 | NA | PVC | PVC | 1000V dc | FDR, TDR and V&T | 4RO (FDR & TDR) and 2RO (V&T) | NO | 24 | 0 | 24 | 1.5
9 | C | IN | IN | OUT | NO | 37 | 1.5 | A | PVC | PVC | 1000V dc | FDR, TDR and V&T | 4RO (FDR & TDR) and 2RO (V&T) | NO | 91 | 0 | 91 | 1.5
9 | C | IN | IN | OUT | NO | 19 | 1.5 | A | PVC | PVC | 1000V dc | FDR, TDR and V&T | 4RO (FDR & TDR) and 2RO (V&T) | NO | 20 | 15 | 20 | 1.5
9 | C | IN | IN | OUT | NO | 3 | 1.5 | A | PVC | PVC | 1000V dc | FDR, TDR and V&T | 4RO (FDR & TDR) and 2RO (V&T) | NO | 20 | 10 | 20 | 1.5
9 | C | IN | IN | OUT | NO | 12 | 1.5 | A | PVC | PVC | 1000V dc | FDR, TDR and V&T | 4RO (FDR & TDR) and 2RO (V&T) | NO | 20 | 9 | 20 | 1.5
9 | C | IN | IN | OUT | NO | 12 | 1.5 | A | PVC | PVC | 1000V dc | FDR, TDR and V&T | 4RO (FDR & TDR) and 2RO (V&T) | NO | 20 | 7 | 20 | 1.5
9 | C | IN | IN | OUT | NO | 19 | 1.5 | A | PVC | PVC | 1000V dc | FDR, TDR and V&T | 4RO (FDR & TDR) and 2RO (V&T) | NO | 20 | 15 | 20 | 1.5
9 | C | IN | IN | OUT | NO | 12 | 1.5 | A | PVC | PVC | 1000V dc | FDR, TDR and V&T | 4RO (FDR & TDR) and 2RO (V&T) | NO | 51 | 0 | 51 | 1.5
9 | C | IN | IN | OUT | NO | 19 | 1.5 | A | PVC | PVC | 1000V dc | FDR, TDR and V&T | 4RO (FDR & TDR) and 2RO (V&T) | NO | 20 | 15 | 20 | 1.5
9 | C | IN | IN | OUT | NO | 3 | 1.5 | A | PVC | PVC | 1000V dc | FDR, TDR and V&T | 4RO (FDR & TDR) and 2RO (V&T) | NO | 20 | 15 | 20 | 1.5
9 | C | IN | IN | OUT | NO | 12 | 1.5 | NA | PVC | PVC | 1000V dc | FDR, TDR and V&T | 4RO (FDR & TDR) and 2RO (V&T) | NO | 22 | 0 | 22 | 1.5
9 | C | IN | IN | OUT | NO | 3 | 1.5 | A | PVC | PVC | 1000V dc | FDR, TDR and V&T | 4RO (FDR & TDR) and 2RO (V&T) | NO | 76 | 0 | 76 | 1.5
9 | C | IN | IN | OUT | NO | 12 | 1.5 | NA | PVC | PVC | 1000V dc | FDR, TDR and V&T | 4RO (FDR & TDR) and 2RO (V&T) | NO | 9 | 0 | 9 | 1.5
9 | C | IN | IN | OUT | NO | 4 | 1.5 | NA | PVC | PVC | 1000V dc | FDR, TDR and V&T | 4RO (FDR & TDR) and 2RO (V&T) | NO | 9 | 0 | 9 | 1.5
9 | C | IN | IN | OUT | NO | 4 | 1.5 | NA | PVC | PVC | 1000V dc | FDR, TDR and V&T | 4RO (FDR & TDR) and 2RO (V&T) | NO | 8 | 0 | 8 | 1.5
9 | C | IN | IN | OUT | NO | 2 | 1.5 | NA | PVC | PVC | 1000V dc | FDR, TDR and V&T | 4RO (FDR & TDR) and 2RO (V&T) | NO | 9 | 0 | 9 | 1.5
9 | C | IN | IN | OUT | NO | 19 | 1.5 | NA | PVC | PVC | 1000V dc | FDR, TDR and V&T | 4RO (FDR & TDR) and 2RO (V&T) | NO | 10 | 0 | 10 | 1.5
9 | C | IN | IN | OUT | NO | 19 | 1.5 | NA | PVC | PVC | 1000V dc | FDR, TDR and V&T | 4RO (FDR & TDR) and 2RO (V&T) | NO | 25 | 0 | 25 | 1.5
9 | C | IN | IN | OUT | NO | 19 | 1.5 | NA | PVC | PVC | 1000V dc | FDR, TDR and V&T | 4RO (FDR & TDR) and 2RO (V&T) | NO | 18 | 0 | 18 | 1.5
9 | C | IN | IN | OUT | NO | 9 | 1.5 | NA | PVC | PVC | 1000V dc | FDR, TDR and V&T | 4RO (FDR & TDR) and 2RO (V&T) | NO | 25 | 0 | 25 | 1.5
9 | C | IN | IN | OUT | NO | 4 | 1.5 | NA | PVC | PVC | 1000V dc | FDR, TDR and V&T | 4RO (FDR & TDR) and 2RO (V&T) | NO | 25 | 0 | 25 | 1.5
9 | C | IN | IN | OUT | NO | 19 | 1.5 | A | PVC | PVC | 1000V dc | FDR, TDR and V&T | 4RO (FDR & TDR) and 2RO (V&T) | NO | 50 | 0 | 50 | 1.5
9 | C | IN | IN | OUT | NO | 3 | 1.5 | A | PVC | PVC | 1000V dc | FDR, TDR and V&T | 4RO (FDR & TDR) and 2RO (V&T) | YES | 20 | 15 | 20 | 1.5
9 | C | IN | IN | OUT | NO | 9 | 1.5 | NA | PVC | PVC | 1000V dc | FDR, TDR and V&T | 4RO (FDR & TDR) and 2RO (V&T) | NO | 7 | 0 | 7 | 1.5
9 | C | IN | IN | OUT | NO | 12 | 1.5 | A | PVC | PVC | 1000V dc | FDR, TDR and V&T | 4RO (FDR & TDR) and 2RO (V&T) | NO | 20 | 15 | 20 | 1.5
9 | C | IN | IN | OUT | NO | 12 | 1.5 | A | PVC | PVC | 1000V dc | FDR, TDR and V&T | 4RO (FDR & TDR) and 2RO (V&T) | NO | 76 | 0 | 76 | 1.5
9 | C | IN | IN | OUT | NO | 19 | 1.5 | NA | PVC | PVC | 1000V dc | FDR, TDR and V&T | 4RO (FDR & TDR) and 2RO (V&T) | NO | 10 | 0 | 10 | 1.5
9 | C | IN | IN | OUT | NO | 9 | 1.5 | NA | PVC | PVC | 1000V dc | FDR, TDR and V&T | 4RO (FDR & TDR) and 2RO (V&T) | NO | 25 | 0 | 25 | 1.5
9 | C | IN | IN | OUT | NO | 4 | 1.5 | NA | PVC | PVC | 1000V dc | FDR, TDR and V&T | 4RO (FDR & TDR) and 2RO (V&T) | NO | 25 | 0 | 25 | 1.5
9 | C | IN | IN | OUT | NO | 3 | 1.5 | A | PVC | PVC | 1000V dc | FDR, TDR and V&T | 4RO (FDR & TDR) and 2RO (V&T) | YES | 20 | 15 | 20 | 1.5
9 | C | IN | IN | OUT | NO | 12 | 1.5 | A | PVC | PVC | 1000V dc | FDR, TDR and V&T | 4RO (FDR & TDR) and 2RO (V&T) | NO | 20 | 15 | 20 | 1.5
9 | C | IN | IN | OUT | NO | 12 | 1.5 | A | PVC | PVC | 1000V dc | FDR, TDR and V&T | 4RO (FDR & TDR) and 2RO (V&T) | NO | 77 | 0 | 77 | 1.5
9 | C | IN | IN | OUT | NO | 4 | 1.5 | NA | PVC | PVC | 1000V dc | FDR, TDR and V&T | 4RO (FDR & TDR) and 2RO (V&T) | NO | 9 | 0 | 9 | 1.5
9 | C | IN | IN | OUT | NO | 9 | 1.5 | NA | PVC | PVC | 1000V dc | FDR, TDR and V&T | 4RO (FDR & TDR) and 2RO (V&T) | NO | 25 | 0 | 25 | 1.5
9 | C | IN | IN | OUT | NO | 2 | 1.5 | NA | PVC | PVC | 1000V dc | FDR, TDR and V&T | 4RO (FDR & TDR) and 2RO (V&T) | NO | 10 | 0 | 10 | 1.5
9 | C | IN | IN | OUT | NO | 9 | 1.5 | NA | PVC | PVC | 1000V dc | FDR, TDR and V&T | 4RO (FDR & TDR) and 2RO (V&T) | NO | 26 | 0 | 26 | 1.5
9 | C | IN | IN | OUT | NO | 2 | 1.5 | NA | PVC | PVC | 1000V dc | FDR, TDR and V&T | 4RO (FDR & TDR) and 2RO (V&T) | NO | 19 | 0 | 19 | 1.5
9 | C | IN | IN | OUT | NO | 9 | 1.5 | NA | PVC | PVC | 1000V dc | FDR, TDR and V&T | 4RO (FDR & TDR) and 2RO (V&T) | NO | 26 | 0 | 26 | 1.5
9 | C | IN | IN | OUT | NO | 2 | 1.5 | NA | PVC | PVC | 1000V dc | FDR, TDR and V&T | 4RO (FDR & TDR) and 2RO (V&T) | NO | 26 | 0 | 26 | 1.5
9 | C | IN | IN | OUT | NO | 4 | 1.5 | NA | PVC | PVC | 1000V dc | FDR, TDR and V&T | 4RO (FDR & TDR) and 2RO (V&T) | NO | 26 | 0 | 26 | 1.5
9 | C | IN | IN | OUT | NO | 9 | 1.5 | NA | PVC | PVC | 1000V dc | FDR, TDR and V&T | 4RO (FDR & TDR) and 2RO (V&T) | NO | 10 | 0 | 10 | 1.5
9 | C | IN | IN | OUT | NO | 12 | 1.5 | NA | PVC | PVC | 1000V dc | FDR, TDR and V&T | 4RO (FDR & TDR) and 2RO (V&T) | NO | 7 | 0 | 7 | 1.5
9 | C | IN | IN | OUT | NO | 9 | 1.5 | NA | PVC | PVC | 1000V dc | FDR, TDR and V&T | 4RO (FDR & TDR) and 2RO (V&T) | NO | 14 | 0 | 14 | 1.5
9 | C | IN | IN | OUT | NO | 2 | 1.5 | NA | PVC | PVC | 1000V dc | FDR, TDR and V&T | 4RO (FDR & TDR) and 2RO (V&T) | NO | 9 | 0 | 9 | 1.5
9 | C | IN | IN | OUT | NO | 12 | 1.5 | NA | PVC | PVC | 1000V dc | FDR, TDR and V&T | 4RO (FDR & TDR) and 2RO (V&T) | NO | 26 | 0 | 26 | 1.5
9 | C | IN | IN | OUT | NO | 4 | 1.5 | NA | PVC | PVC | 1000V dc | FDR, TDR and V&T | 4RO (FDR & TDR) and 2RO (V&T) | NO | 7 | 0 | 7 | 1.5
9 | C | IN | IN | OUT | NO | 4 | 1.5 | NA | PVC | PVC | 1000V dc | FDR, TDR and V&T | 4RO (FDR & TDR) and 2RO (V&T) | NO | 14 | 0 | 14 | 1.5
9 | C | IN | IN | OUT | NO | 2 | 1.5 | NA | PVC | PVC | 1000V dc | FDR, TDR and V&T | 4RO (FDR & TDR) and 2RO (V&T) | NO | 11 | 0 | 11 | 1.5
9 | C | IN | IN | OUT | NO | 4 | 1.5 | NA | PVC | PVC | 1000V dc | FDR, TDR and V&T | 4RO (FDR & TDR) and 2RO (V&T) | NO | 9 | 0 | 9 | 1.5
9 | C | IN | IN | OUT | NO | 9 | 1.5 | NA | PVC | PVC | 1000V dc | FDR, TDR and V&T | 4RO (FDR & TDR) and 2RO (V&T) | NO | 19 | 0 | 19 | 1.5
9 | C | IN | IN | OUT | NO | 7 | 1.5 | A | PVC | PVC | 1000V dc | FDR, TDR and V&T | 4RO (FDR & TDR) and 2RO (V&T) | NO | 77 | 0 | 77 | 1.5
9 | C | IN | IN | OUT | NO | 4 | 1.5 | A | PVC | PVC | 1000V dc | FDR, TDR and V&T | 4RO (FDR & TDR) and 2RO (V&T) | NO | 77 | 0 | 77 | 1.5
9 | C | IN | IN | OUT | NO | 2 | 1.5 | A | PVC | PVC | 1000V dc | FDR, TDR and V&T | 4RO (FDR & TDR) and 2RO (V&T) | NO | 48 | 0 | 48 | 1.5
9 | C | IN | IN | OUT | NO | 3 | 1.5 | A | PVC | PVC | 1000V dc | FDR, TDR and V&T | 4RO (FDR & TDR) and 2RO (V&T) | NO | 53 | 0 | 53 | 1.5
9 | C | IN | IN | OUT | NO | 3 | 1.5 | A | PVC | PVC | 1000V dc | FDR, TDR and V&T | 4RO (FDR & TDR) and 2RO (V&T) | NO | 85 | 0 | 85 | 1.5
9 | M | IN | IN | OUT | NO | 2 | 1 | 1PTB (NA) | PVC | XLPE | 500V dc | V&T and FDR | 2RO (V&T) and 4RO (FDR) | NO | NIA | NIA | NIA | 1PTB x 1mm2
9 | M | IN | IN | OUT | NO | 2 | 1 | 1PTB (NA) | PVC | PVC | 500V dc | V&T and FDR | 2RO (V&T) and 4RO (FDR) | NO | 20 | 5 | 20 | 1PTB x 1mm2
9 | M | IN | IN | OUT | NO | 2 | 1 | 1PTB (NA) | PVC | PVC | 500V dc | V&T and FDR | 2RO (V&T) and 4RO (FDR) | NO | 23 | 0 | 23 | 1PTB x 1mm2
9 | M | IN | IN | OUT | NO | 2 | 1 | 1PTB (NA) | PVC | PVC | 500V dc | V&T and FDR | 2RO (V&T) and 4RO (FDR) | NO | 20 | 7 | 20 | 1PTB x 1mm2
9 | M | IN | IN | OUT | NO | 2 | 1 | 1PTB (NA) | PVC | PVC | 500V dc | V&T and FDR | 2RO (V&T) and 4RO (FDR) | NO | 23 | 0 | 23 | 1PTB x 1mm2
9 | M | IN | IN | OUT | NO | 2 | 1 | 1PTB (NA) | PVC | PVC | 500V dc | V&T and FDR | 2RO (V&T) and 4RO (FDR) | NO | 20 | 9 | 20 | 1PTB x 1mm2
9 | M | IN | IN | OUT | NO | 2 | 1 | 1PTB (NA) | PVC | PVC | 500V dc | V&T and FDR | 2RO (V&T) and 4RO (FDR) | NO | 24 | 0 | 24 | 1PTB x 1mm2
9 | M | IN | IN | OUT | NO | 2 | 1 | 1PTB (NA) | PVC | PVC | 500V dc | V&T and FDR | 2RO (V&T) and 4RO (FDR) | NO | 20 | 15 | 20 | 1PTB x 1mm2
9 | M | IN | IN | OUT | NO | 2 | 1 | 1PTB (NA) | PVC | PVC | 500V dc | V&T and FDR | 2RO (V&T) and 4RO (FDR) | NO | 24 | 0 | 24 | 1PTB x 1mm2
9 | M | IN | IN | OUT | NO | 2 | 1 | 1PTB (NA) | PVC | PVC | 500V dc | V&T and FDR | 2RO (V&T) and 4RO (FDR) | NO | 20 | 5 | 20 | 1PTB x 1mm2
9 | M | IN | IN | OUT | NO | 2 | 1 | 1PTB (NA) | PVC | PVC | 500V dc | V&T and FDR | 2RO (V&T) and 4RO (FDR) | NO | 23 | 0 | 23 | 1PTB x 1mm2
9 | M | IN | IN | OUT | NO | 2 | 1 | 1PTB (NA) | PVC | PVC | 500V dc | V&T and FDR | 2RO (V&T) and 4RO (FDR) | NO | 20 | 7 | 20 | 1PTB x 1mm2
9 | M | IN | IN | OUT | NO | 2 | 1 | 1PTB (NA) | PVC | PVC | 500V dc | V&T and FDR | 2RO (V&T) and 4RO (FDR) | NO | 23 | 0 | 23 | 1PTB x 1mm2
9 | M | IN | IN | OUT | NO | 2 | 1 | 1PTB (NA) | PVC | PVC | 500V dc | V&T and FDR | 2RO (V&T) and 4RO (FDR) | NO | 20 | 12 | 20 | 1PTB x 1mm2
9 | M | IN | IN | OUT | NO | 2 | 1 | 1PTB (NA) | PVC | PVC | 500V dc | V&T and FDR | 2RO (V&T) and 4RO (FDR) | NO | 24 | 0 | 24 | 1PTB x 1mm2
9 | M | IN | IN | OUT | NO | 2 | 1 | 1PTB (NA) | PVC | PVC | 500V dc | V&T and FDR | 2RO (V&T) and 4RO (FDR) | NO | 20 | 20 | 20 | 1PTB x 1mm2
9 | M | IN | IN | OUT | NO | 2 | 1 | 1PTB (NA) | PVC | PVC | 500V dc | V&T and FDR | 2RO (V&T) and 4RO (FDR) | NO | 24 | 0 | 24 | 1PTB x 1mm2
9 | M | IN | IN | OUT | NO | 2 | 1 | 1PTB (NA) | PVC | PVC | 500V dc | V&T and FDR | 2RO (V&T) and 4RO (FDR) | NO | 20 | 8 | 20 | 1PTB x 1mm2
9 | M | IN | IN | OUT | NO | 2 | 1 | 1PTB (NA) | PVC | PVC | 500V dc | V&T and FDR | 2RO (V&T) and 4RO (FDR) | NO | 25 | 0 | 25 | 1PTB x 1mm2
9 | M | IN | IN | OUT | NO | 2 | 1 | 1PTB (NA) | PVC | PVC | 500V dc | V&T and FDR | 2RO (V&T) and 4RO (FDR) | NO | 20 | 8 | 20 | 1PTB x 1mm2
9 | M | IN | IN | OUT | NO | 2 | 1 | 1PTB (NA) | PVC | PVC | 500V dc | V&T and FDR | 2RO (V&T) and 4RO (FDR) | NO | 25 | 0 | 25 | 1PTB x 1mm2
9 | M | IN | IN | OUT | NO | 2 | 1 | 1PTB (NA) | PVC | PVC | 500V dc | V&T and FDR | 2RO (V&T) and 4RO (FDR) | NO | 179 | 0 | 179 | 1PTB x 1mm2
9 | M | IN | IN | OUT | NO | 2 | 1 | 1PTB (NA) | PVC | PVC | 500V dc | V&T and FDR | 2RO (V&T) and 4RO (FDR) | NO | 23 | 0 | 23 | 1PTB x 1mm2
9 | M | IN | IN | OUT | NO | 2 | 1 | 1PTB (NA) | PVC | PVC | 500V dc | V&T and FDR | 2RO (V&T) and 4RO (FDR) | NO | 43 | 10 | 43 | 1PTB x 1mm2
9 | M | IN | IN | OUT | NO | 2 | 1 | 1PTB (NA) | PVC | PVC | 500V dc | V&T and FDR | 2RO (V&T) and 4RO (FDR) | NO | NIA | NIA | NIA | 1PTB x 1mm2
9 | M | IN | IN | OUT | NO | 2 | 1 | 1PTB (NA) | PVC | PVC | 500V dc | V&T and FDR | 2RO (V&T) and 4RO (FDR) | NO | 50 | 12 | 50 | 1PTB x 1mm2
9 | M | IN | IN | OUT | NO | 2 | 1 | 1PTB (NA) | PVC | PVC | 500V dc | V&T and FDR | 2RO (V&T) and 4RO (FDR) | NO | NIA | NIA | NIA | 1PTB x 1mm2
9 | M | IN | IN | OUT | NO | 2 | 1 | 1PTB (NA) | PVC | PVC | 500V dc | V&T and FDR | 2RO (V&T) and 4RO (FDR) | NO | 20 | 5 | 20 | 1PTB x 1mm2
9 | M | IN | IN | OUT | NO | 4 | 1 | 2PTB (NA) | PVC | PVC | 500V dc | V&T and FDR | 2RO (V&T) and 4RO (FDR) | NO | 19 | 0 | 19 | 2PTB x 1mm2
9 | M | IN | IN | OUT | NO | 2 | 1 | 1PTB (NA) | PVC | PVC | 500V dc | V&T and FDR | 2RO (V&T) and 4RO (FDR) | NO | 20 | 10 | 20 | 1PTB x 1mm2
9 | M | IN | IN | OUT | NO | 2 | 1 | 1PTB (NA) | PVC | PVC | 500V dc | V&T and FDR | 2RO (V&T) and 4RO (FDR) | NO | 20 | 10 | 20 | 1PTB x 1mm2
9 | M | IN | IN | OUT | NO | 2 | 1 | 1PTB (NA) | PVC | PVC | 500V dc | V&T and FDR | 2RO (V&T) and 4RO (FDR) | NO | 20 | 5 | 20 | 1PTB x 1mm2
9 | M | IN | IN | OUT | NO | 2 | 1 | 1PTB (NA) | PVC | PVC | 500V dc | V&T and FDR | 2RO (V&T) and 4RO (FDR) | NO | 19 | 0 | 19 | 1PTB x 1mm2
9 | M | IN | IN | OUT | NO | 2 | 1 | 1PTB (NA) | PVC | PVC | 500V dc | V&T and FDR | 2RO (V&T) and 4RO (FDR) | NO | 11 | 0 | 11 | 1PTB x 1mm2
9 | M | IN | IN | OUT | NO | 2 | 1 | 1PTB (NA) | PVC | PVC | 500V dc | V&T and FDR | 2RO (V&T) and 4RO (FDR) | NO | 19 | 0 | 19 | 1PTB x 1mm2
9 | M | IN | IN | OUT | NO | 2 | 1 | VZ (A) | PVC | PVC | 500V dc | V&T and FDR | 2RO (V&T) and 4RO (FDR) | NO | 44 | 0 | 44 | 1PTB x 1mm2
9 | M | IN | IN | OUT | NO | 2 | 1 | VZ (A) | PVC | PVC | 500V dc | V&T and FDR | 2RO (V&T) and 4RO (FDR) | NO | 87 | 0 | 87 | 1PTB x 1mm2
9 | M | IN | IN | OUT | NO | 2 | 1 | VZ (A) | PVC | PVC | 500V dc | V&T and FDR | 2RO (V&T) and 4RO (FDR) | NO | 87 | 0 | 87 | 1PTB x 1mm2
9 | M | IN | IN | OUT | NO | 2 | 1 | VZ (A) | PVC | PVC | 500V dc | V&T and FDR | 2RO (V&T) and 4RO (FDR) | NO | 90 | 0 | 90 | 1PTB x 1mm2
9 | M | IN | IN | OUT | NO | 3 | 1 | 1TTB (NA) | PVC | PVC | 500V dc | V&T and FDR | 2RO (V&T) and 4RO (FDR) | NO | 101 | 0 | 101 | 1TTB x 1mm2
9 | M | IN | IN | OUT | NO | 2 | 1 | VZ (A) | PVC | PVC | 500V dc | V&T and FDR | 2RO (V&T) and 4RO (FDR) | NO | 58 | 0 | 58 | 1PTB x 1mm2
9 | M | IN | IN | OUT | NO | 2 | 1 | VZ (A) | PVC | PVC | 500V dc | V&T and FDR | 2RO (V&T) and 4RO (FDR) | NO | 101 | 0 | 101 | 1PTB x 1mm2
9 | M | IN | IN | OUT | NO | 2 | 1 | VZ (A) | PVC | PVC | 500V dc | V&T and FDR | 2RO (V&T) and 4RO (FDR) | NO | 101 | 0 | 101 | 1PTB x 1mm2
9 | M | IN | IN | OUT | NO | 2 | 1 | VZ (A) | PVC | PVC | 500V dc | V&T and FDR | 2RO (V&T) and 4RO (FDR) | NO | 103 | 0 | 103 | 1PTB x 1mm2
9 | M | IN | IN | OUT | NO | 2 | 1 | 1PTB (NA) | PVC | PVC | 500V dc | V&T and FDR | 2RO (V&T) and 4RO (FDR) | NO | 20 | 12 | 20 | 1PTB x 1mm2
9 | M | IN | IN | OUT | NO | 4 | 1 | 2PTB (NA) | PVC | PVC | 500V dc | V&T and FDR | 2RO (V&T) and 4RO (FDR) | NO | 20 | 0 | 20 | 2PTB x 1mm2
9 | M | IN | IN | OUT | NO | 2 | 1 | 1PTB (NA) | PVC | PVC | 500V dc | V&T and FDR | 2RO (V&T) and 4RO (FDR) | NO | 20 | 12 | 20 | 1PTB x 1mm2
9 | M | IN | IN | OUT | NO | 2 | 1 | 1PTB (NA) | PVC | PVC | 500V dc | V&T and FDR | 2RO (V&T) and 4RO (FDR) | NO | 20 | 12 | 20 | 1PTB x 1mm2
9 | M | IN | IN | OUT | NO | 2 | 1 | 1PTB (NA) | PVC | PVC | 500V dc | V&T and FDR | 2RO (V&T) and 4RO (FDR) | NO | 20 | 5 | 20 | 1PTB x 1mm2
9 | M | IN | IN | OUT | NO | 2 | 1 | 1PTB (NA) | PVC | PVC | 500V dc | V&T and FDR | 2RO (V&T) and 4RO (FDR) | NO | 27 | 0 | 27 | 1PTB x 1mm2
9 | M | IN | IN | OUT | NO | 2 | 1 | 1PTB (NA) | PVC | PVC | 500V dc | V&T and FDR | 2RO (V&T) and 4RO (FDR) | NO | 12 | 0 | 12 | 1PTB x 1mm2
9 | M | IN | IN | OUT | NO | 2 | 1 | 1PTB (NA) | PVC | PVC | 500V dc | V&T and FDR | 2RO (V&T) and 4RO (FDR) | NO | 20 | 0 | 20 | 1PTB x 1mm2
9 | M | IN | IN | OUT | NO | 2 | 1 | VZ (A) | PVC | PVC | 500V dc | V&T and FDR | 2RO (V&T) and 4RO (FDR) | NO | 54 | 0 | 54 | 1PTB x 1mm2
9 | M | IN | IN | OUT | NO | 2 | 1 | VZ (A) | PVC | PVC | 500V dc | V&T and FDR | 2RO (V&T) and 4RO (FDR) | NO | 90 | 0 | 90 | 1PTB x 1mm2
9 | M | IN | IN | OUT | NO | 2 | 1 | VZ (A) | PVC | PVC | 500V dc | V&T and FDR | 2RO (V&T) and 4RO (FDR) | NO | 90 | 0 | 90 | 1PTB x 1mm2
9 | M | IN | IN | OUT | NO | 2 | 1 | VZ (A) | PVC | PVC | 500V dc | V&T and FDR | 2RO (V&T) and 4RO (FDR) | NO | 97 | 0 | 97 | 1PTB x 1mm2
9 | M | IN | IN | OUT | NO | 3 | 1 | 1TTB (NA) | PVC | PVC | 500V dc | V&T and FDR | 2RO (V&T) and 4RO (FDR) | NO | 100 | 0 | 100 | 1TTB x 1mm2
9 | M | IN | IN | OUT | NO | 2 | 1 | 1PTB (NA) | PVC | PVC | 500V dc | V&T and FDR | 2RO (V&T) and 4RO (FDR) | NO | NIA | NIA | NIA | 1PTB x 1mm2
9 | M | IN | IN | OUT | NO | 2 | 1 | VZ (A) | PVC | PVC | 500V dc | V&T and FDR | 2RO (V&T) and 4RO (FDR) | NO | 101 | 0 | 101 | 1PTB x 1mm2
9 | M | IN | IN | OUT | NO | 2 | 1 | VZ (A) | PVC | PVC | 500V dc | V&T and FDR | 2RO (V&T) and 4RO (FDR) | NO | 101 | 0 | 101 | 1PTB x 1mm2
9 | M | IN | IN | OUT | NO | 2 | 1 | VZ (A) | PVC | PVC | 500V dc | V&T and FDR | 2RO (V&T) and 4RO (FDR) | NO | 108 | 0 | 108 | 1PTB x 1mm2
9 | M | IN | IN | OUT | NO | 4 | 1 | 2PTB (NA) | PVC | PVC | 500V dc | V&T and FDR | 2RO (V&T) and 4RO (FDR) | NO | 133 | 0 | 133 | 2PTB x 1mm2
9 | M | IN | IN | OUT | NO | 4 | 1 | 2PTB (NA) | PVC | PVC | 500V dc | V&T and FDR | 2RO (V&T) and 4RO (FDR) | NO | 133 | 0 | 133 | 2PTB x 1mm2
9 | M | IN | IN | OUT | NO | 4 | 1 | 2PTB (NA) | PVC | PVC | 500V dc | V&T and FDR | 2RO (V&T) and 4RO (FDR) | NO | 56 | 0 | 56 | 2PTB x 1mm2
9 | M | IN | IN | OUT | NO | 4 | 1 | 2PTB (NA) | PVC | PVC | 500V dc | V&T and FDR | 2RO (V&T) and 4RO (FDR) | NO | 56 | 0 | 56 | 2PTB x 1mm2
9 | M | IN | IN | OUT | NO | 4 | 1 | 2PTB (NA) | PVC | PVC | 500V dc | V&T and FDR | 2RO (V&T) and 4RO (FDR) | NO | 104 | 0 | 104 | 2PTB x 1mm2
9 | M | IN | IN | OUT | NO | 4 | 1 | 2PTB (NA) | PVC | PVC | 500V dc | V&T and FDR | 2RO (V&T) and 4RO (FDR) | NO | 46 | 0 | 46 | 2PTB x 1mm2
9 | M | IN | IN | OUT | NO | 4 | 1 | 2PTB (NA) | PVC | PVC | 500V dc | V&T and FDR | 2RO (V&T) and 4RO (FDR) | NO | 89 | 0 | 89 | 2PTB x 1mm2
9 | M | IN | IN | OUT | NO | 4 | 1 | 2PTB (NA) | PVC | PVC | 500V dc | V&T and FDR | 2RO (V&T) and 4RO (FDR) | NO | 49 | 0 | 49 | 2PTB x 1mm2
9 | M | IN | IN | OUT | NO | 4 | 1 | 2PTB (NA) | PVC | PVC | 500V dc | V&T and FDR | 2RO (V&T) and 4RO (FDR) | NO | 89 | 0 | 89 | 2PTB x 1mm2
9 | M | IN | IN | OUT | NO | 3 | 0.7 | Coaxial | NIA | NIA | NIA | V&T and FDR | 2RO (V&T) and 4RO (FDR) | NO | 83 | 0 | 83 | 3 x 0,7mm2 Coaxial
9 | M | IN | IN | OUT | NO | 3 | 0.7 | Coaxial | NIA | NIA | NIA | V&T and FDR | 2RO (V&T) and 4RO (FDR) | NO | 84 | 0 | 84 | 3 x 0,7mm2 Coaxial
9 | M | IN | IN | OUT | NO | 32 | 0.34 | 16Pair (NA) | PVC | PVC | 500V dc | V&T and FDR | 2RO (V&T) and 4RO (FDR) | NO | 21 | 0 | 21 | 16Pair x 0,34mm2
9 | M | IN | IN | OUT | NO | 32 | 0.34 | 16Pair (NA) | PVC | PVC | 500V dc | V&T and FDR | 2RO (V&T) and 4RO (FDR) | NO | 21 | 0 | 21 | 16Pair x 0,34mm2
9 | M | IN | IN | OUT | NO | 32 | 0.34 | 16Pair (NA) | PVC | PVC | 500V dc | V&T and FDR | 2RO (V&T) and 4RO (FDR) | NO | 21 | 0 | 21 | 16Pair x 0,34mm2
9 | M | IN | IN | OUT | NO | 32 | 0.34 | 16Pair (NA) | PVC | PVC | 500V dc | V&T and FDR | 2RO (V&T) and 4RO (FDR) | NO | 21 | 0 | 21 | 16Pair x 0,34mm2
9 | M | IN | IN | OUT | NO | 32 | 0.34 | 16Pair (NA) | PVC | PVC | 500V dc | V&T and FDR | 2RO (V&T) and 4RO (FDR) | NO | 21 | 0 | 21 | 16Pair x 0,34mm2
9 | M | IN | IN | OUT | NO | 32 | 0.34 | 16Pair (NA) | PVC | PVC | 500V dc | V&T and FDR | 2RO (V&T) and 4RO (FDR) | NO | 18 | 0 | 18 | 16Pair x 0,34mm2
9 | M | IN | IN | OUT | NO | 32 | 0.34 | 16Pair (NA) | PVC | PVC | 500V dc | V&T and FDR | 2RO (V&T) and 4RO (FDR) | NO | 18 | 0 | 18 | 16Pair x 0,34mm2
9 | M | IN | IN | OUT | NO | 32 | 0.34 | 16Pair (NA) | PVC | PVC | 500V dc | V&T and FDR | 2RO (V&T) and 4RO (FDR) | NO | 18 | 0 | 18 | 16Pair x 0,34mm2
9 | M | IN | IN | OUT | NO | 32 | 0.34 | 16Pair (NA) | PVC | PVC | 500V dc | V&T and FDR | 2RO (V&T) and 4RO (FDR) | NO | 18 | 0 | 18 | 16Pair x 0,34mm2
9 | M | IN | IN | OUT | NO | 32 | 0.34 | 16Pair (NA) | PVC | PVC | 500V dc | V&T and FDR | 2RO (V&T) and 4RO (FDR) | NO | 18 | 0 | 18 | 16Pair x 0,34mm2
9 | M | IN | IN | OUT | NO | 2 | 1 | 1PTB (NA) | PVC | PVC | 500V dc | V&T and FDR | 2RO (V&T) and 4RO (FDR) | NO | 24 | 0 | 24 | 1PTB x 1mm2
9 | M | IN | IN | OUT | NO | 2 | 1 | 1PTB (NA) | PVC | PVC | 500V dc | V&T and FDR | 2RO (V&T) and 4RO (FDR) | NO | 90 | 0 | 90 | 1PTB x 1mm2
9 | M | IN | IN | OUT | NO | 2 | 1 | 1PTB (NA) | PVC | PVC | 500V dc | V&T and FDR | 2RO (V&T) and 4RO (FDR) | NO | 43 | 0 | 43 | 1PTB x 1mm2
9 | M | IN | IN | OUT | NO | 2 | 1 | 1PTB (NA) | PVC | PVC | 500V dc | V&T and FDR | 2RO (V&T) and 4RO (FDR) | NO | 90 | 0 | 90 | 1PTB x 1mm2
9 | M | IN | IN | OUT | NO | 2 | 1 | 1PTB (NA) | PVC | PVC | 500V dc | V&T and FDR | 2RO (V&T) and 4RO (FDR) | NO | 90 | 0 | 90 | 1PTB x 1mm2
9 | M | IN | IN | OUT | NO | 2 | 1 | 1PTB (NA) | PVC | PVC | 500V dc | V&T and FDR | 2RO (V&T) and 4RO (FDR) | NO | 90 | 0 | 90 | 1PTB x 1mm2
9 | M | IN | IN | OUT | NO | 2 | 1 | 1PTB (NA) | PVC | PVC | 500V dc | V&T and FDR | 2RO (V&T) and 4RO (FDR) | NO | 50 | 0 | 50 | 1PTB x 1mm2
9 | M | IN | IN | OUT | NO | 2 | 1 | 1PTB (NA) | PVC | PVC | 500V dc | V&T and FDR | 2RO (V&T) and 4RO (FDR) | NO | 90 | 0 | 90 | 1PTB x 1mm2
9 | M | IN | IN | OUT | NO | 2 | 1 | 1PTB (NA) | PVC | PVC | 500V dc | V&T and FDR | 2RO (V&T) and 4RO (FDR) | NO | 90 | 0 | 90 | 1PTB x 1mm2
9 | M | IN | IN | OUT | NO | 12 | 1 | 6PTB (NA) | PVC | XLPE | 500V dc | V&T and FDR | 2RO (V&T) and 4RO (FDR) | NO | NIA | NIA | NIA | 6PTB x 1mm2
9 | B | IN | IN | OUT | NO | 3 | 2.5 | A | PVC | PVC | 1000V ac | DWT, FDR, IRT and V&T | 2RO (V&T) and 4RO | NO | 35 | 58 | 58 | 3 x 2,5mm2
9 | B | IN | IN | OUT | NO | 3 | 2.5 | A | PVC | PVC | 1000V ac | DWT, FDR, IRT and V&T | 2RO (V&T) and 4RO | NO | 120 | 58 | 58 | 3 x 2,5mm2
9 | B | IN | IN | OUT | NO | 3 | 2.5 | A | PVC | PVC | 1000V ac | DWT, FDR, IRT and V&T | 2RO (V&T) and 4RO | NO | 66 | 79 | 74 | 3 x 2,5mm2
9 | B | IN | IN | OUT | YES | 3 | 2.5 | A | PVC | PVC | 1000V ac | DWT, FDR, IRT and V&T | 2RO (V&T) and 4RO | NO | 124 | 56 | 56 | 3 x 2,5mm2
9 | B | IN | IN | OUT | YES | 3 | 2.5 | A | PVC | PVC | 1000V ac | DWT, FDR, IRT and V&T | 2RO (V&T) and 4RO | NO | 49 | 55 | 55 | 3 x 2,5mm2
9 | B | IN | IN | OUT | YES | 3 | 2.5 | A | PVC | PVC | 1000V ac | DWT, FDR, IRT and V&T | 2RO (V&T) and 4RO | NO | 56 | 72 | 72 | 3 x 2,5mm2
9 | B | IN | IN | OUT | YES | 3 | 2.5 | A | PVC | PVC | 1000V ac | DWT, FDR, IRT and V&T | 2RO (V&T) and 4RO | NO | 46 | 55 | 55 | 3 x 2,5mm2
9 | B | IN | IN | OUT | YES | 3 | 2.5 | A | PVC | PVC | 1000V ac | DWT, FDR, IRT and V&T | 2RO (V&T) and 4RO | NO | 99 | 117 | 117 | 3 x 2,5mm2
9 | B | IN | IN | OUT | NO | 3 | 2.5 | A | PVC | PVC | 1000V ac | DWT, FDR, IRT and V&T | 2RO (V&T) and 4RO | NO | 61 | 72 | 74 | 3 x 2,5mm2
9 | B | IN | IN | OUT | NO | 3 | 2.5 | A | PVC | PVC | 1000V ac | DWT, FDR, IRT and V&T | 2RO (V&T) and 4RO | NO | 34 | 54 | 54 | 3 x 2,5mm2
9 | B | IN | IN | OUT | NO | 3 | 2.5 | A | PVC | PVC | 1000V ac | DWT, FDR, IRT and V&T | 2RO (V&T) and 4RO | NO | 34 | 54 | 54 | 3 x 2,5mm2
9 | B | IN | IN | OUT | YES | 3 | 35 | A | PVC | PVC | 1000V ac | DWT, FDR, IRT and V&T | 2RO (V&T) and 4RO | NO | 203 | 190 | 225 | 3 x 35mm2
9 | C | IN | IN | OUT | NO | 2 | 1.5 | NA | PVC | PVC | 1000V dc | FDR, TDR and V&T | 4RO (FDR & TDR) and 2RO (V&T) | NO | 16 | 19 | 19 | 1.5
9 | C | IN | IN | OUT | NO | 19 | 1.5 | NA | PVC | PVC | 1000V dc | FDR, TDR and V&T | 4RO (FDR & TDR) and 2RO (V&T) | NO | 16 | 19 | 19 | 1.5

## CONTROL IN-SCOPE (hidden)
UNIT | SYSTEM | CABLE NUMBER | SALTO SCOPE IN-OUT | CAMP SCOPE IN-OUT | EQ SCOPE IN-OUT | HARSH ENVIRONMENT YES-NO | CORES | DIMENSIONS (mm2) | CABLE TYPE | CABLE OUTER SHEET | CABLE INSULATION | CABLE VOLTAGE (RATING) | CONDITIONING MONOTORING TECHNIQUES | FREQUENCY OF INSPECTIONS | SERVICE NOTIFICATIONS ON SAP YES-NO | MANUFACTURER | LEAD GROUP | LENGTH CALCULATED | LENGTH ESTIMATED | LENGTH PULLED | EQUIPMENT FROM | EQUIPMENT TO | CABLE ZONES | CABLE ROUTE | Cable Size & Core | ER CLASS | CATEG | RGNB | WAY_PU | CBSC | Note | KEY1 | NO. | TYPE OF TEST (OUTAGE) | FREQ. | START DATE (Outage) | TYPE OF TEST (ONLINE) | FREQ. | START DATE | TYPE OF TEST VISUAL / TACTILE | FREQ | START DATE (Outage) | Align V&T inspections with VLF-TD to save time and resources | Critical/Signficant/ Economic | GENERAL DESCRIPTION | ER CLASS. | GENERAL DESCRIPTION | ER CLASS. | Not No. VFL | Not No. PD | Not No. Visual | GEOMK_FR | GEOMK_TO | MDMK | POLAR | CABLE TYPE | CABLE OUTER SHEET | CABLE INSULATION | CABLE VOLTAGE | EQ | IMPORTANCE CLASSIFICATION | ENVIRONMENTAL ZONE | CABLE ZONES
0 | KER | 0KERC0004 | IN | IN | OUT | NO | 2 | 1.5 | A | PVC | PVC | 1000V dc | FDR, TDR and V&T | 4RO (FDR & TDR) and 2RO (V&T) | NO | ALSTHOM | EMS | 146 | 167 | 167 | 0KER007UB | 9KSAP10AR | N1 | A 01 9W0010A2 9W080 A 01 9W0010A2 9W080 A 02 2W0010A2 2W071 A 03 2W11M2A2 2W171 A 04 2W1136A1 2W170 A 05 2L1136A1 2L144 A 06 2L111LA1 2L144 A 07 2L1137A1 2L142 A 07 2L1137A1 2L144 A 08 2L1124J3 2L141 A 08 2L1124J3 2L145 A 08 2L1124J3 2L153 A 09 2L1124H3 2L145 A 10 2L1124G3 2L145 A 11 2L1124F3 2L149 A 12 2L1124E3 2L149 A 13 2L1124D3 2L149 A 14 2L1124C3 2L149 A 15 2L11JFA2 2L149 A 16 2L22JFA2 2L244 A 17 2L33JFA2 2L346 A 18 2L44JFA2 2L446 A 19 2L44JFB3 2L446 A 20 2L55JFA3 2L547 A 21 2L5511A1 2L547 A 22 2L5501E1 2L547 A 23 2L5501F1 2L547 A 24 2L5501G1 2L547 A 25 2L5501H1 2L547 A 26 2L5501J1 2L547 A 27 2L5501K1 2L547 A 28 2L5501L1 2L547 A 29 2L5501M1 2L547 A 30 2L5501N1 2L547 A 31 2L5501P1 2L547 A 32 2L5501R1 2L547 A 33 2L5501S1 2L547 A 34 2L5501T1 2L547 A 35 2L5501U1 2L547 A 36 2L5525B1 2L547 A 37 2L5525C1 2L547 A 38 2L5525D1 2L547 A 39 2L5525E1 2L547 A 40 2L5525F1 2L547 A 41 2L5525G1 2L547 A 42 9L5511A2 9L511 A 43 9L5511B2 9L511 A 44 9L5511C2 9L511 A 45 9L5511D2 9L511 A 46 9L5511E2 9L511 A 47 9L5511F2 9L511 A 48 9L5511G2 9L511 A 49 9L55LDA2 9L511 | 1.5
0 | KER | 0KERC0005 | IN | IN | OUT | NO | 2 | 1.5 | A | PVC | PVC | 1000V dc | FDR, TDR and V&T | 4RO (FDR & TDR) and 2RO (V&T) | NO | ALSTHOM | EMS | 146 | 164 | 164 | 0KER007UB | 9KSAP10AR | N1 | A 01 9W0010A2 9W080 A 01 9W0010A2 9W080 A 02 2W0010A2 2W071 A 03 2W11M2A2 2W171 A 04 2W1136A1 2W170 A 05 2L1136A1 2L144 A 06 2L111LA1 2L144 A 07 2L1137A1 2L142 A 07 2L1137A1 2L144 A 08 2L1124J3 2L141 A 08 2L1124J3 2L145 A 08 2L1124J3 2L153 A 09 2L1124H3 2L145 A 10 2L1124G3 2L145 A 11 2L1124F3 2L149 A 12 2L1124E3 2L149 A 13 2L1124D3 2L149 A 14 2L1124C3 2L149 A 15 2L11JFA2 2L149 A 16 2L22JFA2 2L244 A 17 2L33JFA2 2L346 A 18 2L44JFA2 2L446 A 19 2L44JFB3 2L446 A 20 2L55JFA3 2L547 A 21 2L5511A1 2L547 A 22 2L5501E1 2L547 A 23 2L5501F1 2L547 A 24 2L5501G1 2L547 A 25 2L5501H1 2L547 A 26 2L5501J1 2L547 A 27 2L5501K1 2L547 A 28 2L5501L1 2L547 A 29 2L5501M1 2L547 A 30 2L5501N1 2L547 A 31 2L5501P1 2L547 A 32 2L5501R1 2L547 A 33 2L5501S1 2L547 A 34 2L5501T1 2L547 A 35 2L5501U1 2L547 A 36 2L5525B1 2L547 A 37 2L5525C1 2L547 A 38 2L5525D1 2L547 A 39 2L5525E1 2L547 A 40 2L5525F1 2L547 A 41 2L5525G1 2L547 A 42 9L5511A2 9L511 A 43 9L5511B2 9L511 A 44 9L5511C2 9L511 A 45 9L5511D2 9L511 A 46 9L5511E2 9L511 A 47 9L5511F2 9L511 A 48 9L5511G2 9L511 A 49 9L55LDA2 9L511 | 1.5
0 | KER | 0KERC0006 | IN | IN | OUT | NO | 4 | 1.5 | A | PVC | PVC | 1000V dc | FDR, TDR and V&T | 4RO (FDR & TDR) and 2RO (V&T) | NO | ALSTHOM | EMS | 146 | 159 | 159 | 0KER007UB | 9KSAP10AR | N1 | A 01 9W0010A2 9W080 A 01 9W0010A2 9W080 A 02 2W0010A2 2W071 A 03 2W11M2A2 2W171 A 04 2W1136A1 2W170 A 05 2L1136A1 2L144 A 06 2L111LA1 2L144 A 07 2L1137A1 2L142 A 07 2L1137A1 2L144 A 08 2L1125H3 2L141 A 08 2L1125H3 2L145 A 08 2L1125H3 2L153 A 09 2L1125G3 2L145 A 10 2L1125F3 2L145 A 10 2L1125F3 2L149 A 11 2L1125E3 2L149 A 12 2L1125D3 2L149 A 13 2L1125C3 2L149 A 14 2L11JFA2 2L149 A 15 2L22JFA2 2L244 A 16 2L33JFA2 2L346 A 17 2L44JFA2 2L446 A 18 2L44JFB3 2L446 A 19 2L55JFA3 2L547 A 20 2L5511A1 2L547 A 21 2L5501E1 2L547 A 22 2L5501F1 2L547 A 23 2L5501G1 2L547 A 24 2L5501H1 2L547 A 25 2L5501J1 2L547 A 26 2L5501K1 2L547 A 27 2L5501L1 2L547 A 28 2L5501M1 2L547 A 29 2L5501N1 2L547 A 30 2L5501P1 2L547 A 31 2L5501R1 2L547 A 32 2L5501S1 2L547 A 33 2L5501T1 2L547 A 34 2L5501U1 2L547 A 35 2L5525B1 2L547 A 36 2L5525C1 2L547 A 37 2L5525D1 2L547 A 38 2L5525E1 2L547 A 39 2L5525F1 2L547 A 40 2L5525G1 2L547 A 41 9L5511A2 9L511 A 42 9L5511B2 9L511 A 43 9L5511C2 9L511 A 44 9L5511D2 9L511 A 45 9L5511E2 9L511 A 46 9L5511F2 9L511 A 47 9L5511G2 9L511 A 48 9L55LDA2 9L511 | 1.5
0 | KER | 0KERC0603 | IN | IN | OUT | NO | 2 | 1.5 | A | PVC | PVC | 1000V dc | FDR, TDR and V&T | 4RO (FDR & TDR) and 2RO (V&T) | NO | ALSTHOM | EMS | 143 | 0 | 143 | 0KER001UB | 9KRT501UB | N1 | A 01 9W0010A2 9W080 A 01 9W0010A2 9W080 A 02 2W0010A2 2W071 A 03 2W11M2A2 2W171 A 04 2W1136A1 2W170 A 05 2L1136A1 2L144 A 06 2L111LA1 2L144 A 07 2L1137A1 2L142 A 07 2L1137A1 2L144 A 08 2L1124J3 2L141 A 08 2L1124J3 2L145 A 08 2L1124J3 2L153 A 09 2L1124H3 2L145 A 10 2L1124G3 2L145 A 11 2L1124F3 2L149 A 12 2L1124E3 2L149 A 13 2L11G9A2 2L149 A 14 2L1121D1 2L149 A 15 2L1121C1 2L149 A 16 2L11HJA1 2L149 A 17 2L22HJA1 2L244 A 18 2L33HJA1 2L346 A 19 2L44JHA1 2L446 A 20 2L55JHA1 2L547 A 21 2L5526C1 2L547 A 22 2L5526D1 2L547 A 23 2L5526E1 2L547 A 24 2L5526F1 2L547 A 25 2L5526G1 2L547 A 26 2L5526H1 2L547 A 27 2L5526J1 2L547 A 28 2L55JYA2 2L547 A 29 2L5500K1 2L547 A 30 2L5500L1 2L547 A 31 2L5500M1 2L547 A 32 2L5500N1 2L547 A 33 2L5500P1 2L547 A 34 2L5500R1 2L547 A 35 2L5500S1 2L547 A 36 2L5500T1 2L547 A 37 2L5500U1 2L547 A 38 2L5525A1 2L547 A 39 2L5525B1 2L547 A 40 2L5525C1 2L547 A 41 2L5525D1 2L547 A 42 2L5525E1 2L547 A 43 2L5525F1 2L547 A 44 2L5525G1 2L547 A 45 9L5511A2 9L511 A 46 9L5511B2 9L511 A 47 9L5511C2 9L511 A 48 9L5503E2 9L511 A 49 9L5503F2 9L511 A 50 9L5503G2 9L511 A 51 9L5503H2 9L511 A 52 9L5503J2 9L511 A 53 9L5503K2 9L511 A 54 9L5503L2 9L511 | 1.5
0 | KER | 0KERC0605 | IN | IN | OUT | NO | 7 | 1.5 | A | PVC | PVC | 1000V dc | FDR, TDR and V&T | 4RO (FDR & TDR) and 2RO (V&T) | NO | ALSTHOM | EMS | 160 | 0 | 160 | 0KER001UB | 9TEU581UB | X1 | A 01 9W0010A2 9W080 A 01 9W0010A2 9W080 A 02 2W0010A2 2W071 A 03 2W11M2A2 2W171 A 04 2W1136A1 2W170 A 05 2L1136A1 2L144 A 06 2L111LA1 2L144 A 07 2L1137A1 2L142 A 07 2L1137A1 2L144 A 08 2L1124J3 2L141 A 08 2L1124J3 2L145 A 08 2L1124J3 2L153 A 09 2L1124H3 2L145 A 10 2L1124G3 2L145 A 11 2L1124F3 2L149 A 12 2L1124E3 2L149 A 13 2L11G9A2 2L149 A 14 2L00G9A3 2L056 A 15 2L0021B6 2L056 A 16 2L0021A6 2L056 A 17 2N0021A6 2N091 A 18 2N1121B6 2N191 A 19 9N22DAA1 9N2D46 A 20 9N2241A1 9N2D46 A 21 9N2254G1 9N2D46 A 22 9N2240B2 9N2D46 A 23 9N2240C2 9N2D46 | 1.5
0 | KER | 0KERC0609 | IN | IN | OUT | NO | 12 | 1.5 | A | PVC | PVC | 1000V dc | FDR, TDR and V&T | 4RO (FDR & TDR) and 2RO (V&T) | NO | ALSTHOM | IMS | 9 | 12 | 9 | 0KER003UB | 0KER025VE | X1 | A 01 9W0010A2 9W080 A 01 9W0010A2 9W080 | 1.5
0 | KER | 0KERC0900 | IN | IN | OUT | NO | 19 | 1.5 | NA | PVC | PVC | 1000V dc | FDR, TDR and V&T | 4RO (FDR & TDR) and 2RO (V&T) | NO | NIA (MODIFICATION) | EMS | 0 | 210 | 0 | 0KER002AR | 9KSNA00AR | N1 | E0KER C0900 A IN 19 1.5 NA 0W080 0KER 002AR 0KER 002AR 9N2D46 9KSN A00AR 9KSN A00AR 0 | 1.5 | [5 empty] | not in pericles
0 | KRT | 0KRTC1001 | IN | IN | OUT | NO | 4 | 1.5 | NA | PVC | PVC | 1000V dc | FDR, TDR and V&T | 4RO (FDR & TDR) and 2RO (V&T) | NO | ABERDARE/AFRICAN CABLES | EMS |  |  |  | 9KRT530CR | 0KRT920CR | N1 | IND (SITE RUN) | 4 x 1,5mm2 | [5 empty] | not in pericles
0 | LKU | 0LKUC0006 | IN | IN | OUT | NO | 7 | 1.5 | A | PVC | PVC | 1000V dc | FDR, TDR and V&T | 4RO (FDR & TDR) and 2RO (V&T) | NO | ALSTHOM | EMS | 255 | 261 | 261 | 0LKU001AR | 9KSAP06AR | X1 | A 01 0A2200A2 0A2? A 01 0A2200A2 0A2? A 02 0A22A2A1 0A2? A 03 0G1121C3 0G1C A 04 0G1121D3 0G1C A 05 1M1116B3 1M1? A 06 1M11A0A2 1M1? A 07 1M1101C5 1M1? A 08 1M1101B5 1M1? A 09 1M1101A5 1M1? A 10 1M11H1A5 1M1? A 11 1M1100A5 1M1? A 12 1L1102F3 1L101 A 12 1L1102F3 1L113 A 13 1L1102G3 1L105 A 14 1L11J9A3 1L105 A 15 1L22J9A3 1L204 A 16 1L33J9A3 1L304 A 17 1L33J9B3 1L304 A 18 1L44J9A3 1L404 A 19 1L55J9A3 1L501 A 20 1L66J9A3 1L601 A 21 1L6631H3 1L601 A 22 1L6631G3 1L601 A 23 1L6631F3 1L601 A 24 1L6631E3 1L601 A 25 1L6631D3 1L601 A 25 1L6631D3 1L605 A 26 1L6631C3 1L605 A 27 1L6631B3 1L605 A 28 1L66JMA4 1L605 A 29 1L55JMB4 1L506 A 30 1L5539A1 1L506 A 31 1L5539B1 1L506 A 32 1L5539C1 1L506 A 33 1L5539D1 1L506 A 34 1L5529C2 1L506 A 35 1L5529B2 1L506 A 36 1L5529A2 1L506 A 37 1L5504W2 1L507 A 38 1L5504V2 1L507 A 39 1L5504U2 1L507 A 40 1L5504T2 1L507 A 41 1L5504S2 1L507 A 42 1L5504R2 1L507 A 43 1L5504P2 1L507 A 44 1L5504N2 1L507 A 45 1L5504M2 1L507 A 46 1L5504L2 1L507 A 47 1L5504K2 1L507 A 48 1L5504J2 1L507 A 49 1L5504H2 1L507 A 50 1L5504G2 1L507 A 51 1L5504F2 1L507 A 52 1L5504E2 1L507 A 53 1L5504D2 1L507 A 54 1L5504C2 1L507 A 55 1L5504B2 1L507 A 56 1L5504A2 1L507 A 57 1L5549E1 1L507 A 58 1L5549F1 1L507 A 59 1L5549G1 1L507 A 60 9L5514A1 9L511 A 61 9L5514B1 9L511 A 62 9L5514C1 9L511 A 63 9L5514D1 9L511 A 64 9L5514E1 9L511 A 65 9L5505K1 9L511 A 66 9L5505L1 9L511 | 1.5
0 | LKU | 0LKUC0007 | IN | IN | OUT | NO | 7 | 1.5 | A | PVC | PVC | 1000V dc | FDR, TDR and V&T | 4RO (FDR & TDR) and 2RO (V&T) | NO | ALSTHOM | EMS | 254 | 252 | 252 | 0LKU001AR | 9KSAQ06AR | X1 | A 01 0A2200A2 0A2? A 01 0A2200A2 0A2? A 02 0A22A2A1 0A2? A 03 0G1121C3 0G1C A 04 0G1121D3 0G1C A 05 1M1116B3 1M1? A 06 1M11A0A2 1M1? A 07 1M1101C5 1M1? A 08 1M1101B5 1M1? A 09 1M1101A5 1M1? A 10 1M11H1A5 1M1? A 11 1M1100A5 1M1? A 12 1L1110E7 1L101 A 12 1L1110E7 1L113 A 13 1L1110F7 1L105 A 14 1L11J9A4 1L105 A 15 1L22J9A4 1L204 A 16 1L33J9A4 1L304 A 17 1L33J9B4 1L304 A 18 1L44J9A4 1L404 A 19 1L55J9A4 1L501 A 20 1L66J9A4 1L601 A 21 1L6631H3 1L601 A 22 1L6631G3 1L601 A 23 1L6631F3 1L601 A 24 1L6631E3 1L601 A 25 1L6631D3 1L601 A 25 1L6631D3 1L605 A 26 1L6631C3 1L605 A 27 1L6631B3 1L605 A 28 1L66JMA4 1L605 A 29 1L55JMB4 1L506 A 30 1L5539A1 1L506 A 31 1L5539B1 1L506 A 32 1L5539C1 1L506 A 33 1L5539D1 1L506 A 34 1L5529C2 1L506 A 35 1L5529B2 1L506 A 36 1L5529A2 1L506 A 37 1L5504W2 1L507 A 38 1L5504V2 1L507 A 39 1L5504U2 1L507 A 40 1L5504T2 1L507 A 41 1L5504S2 1L507 A 42 1L5504R2 1L507 A 43 1L5504P2 1L507 A 44 1L5504N2 1L507 A 45 1L5504M2 1L507 A 46 1L5504L2 1L507 A 47 1L5504K2 1L507 A 48 1L5504J2 1L507 A 49 1L5504H2 1L507 A 50 1L5504G2 1L507 A 51 1L5504F2 1L507 A 52 1L5504E2 1L507 A 53 1L5504D2 1L507 A 54 1L5504C2 1L507 A 55 1L5504B2 1L507 A 56 1L5504A2 1L507 A 57 1L5549E1 1L507 A 58 1L5549F1 1L507 A 59 1L5549G1 1L507 A 60 9L5514A1 9L511 A 61 9L5514B1 9L511 A 62 9L5514C1 9L511 A 63 9L5514D1 9L511 A 64 9L5514E1 9L511 A 65 9L5505K1 9L511 A 66 9L5505L1 9L511 | 1.5
0 | LLK | 0LLKC0012 | IN | IN | OUT | NO | 12 | 1.5 | A | PVC | PVC | 1000V dc | FDR, TDR and V&T | 4RO (FDR & TDR) and 2RO (V&T) | NO | ALSTHOM | EMS | 345 | 318 | 318 | 0LLK001AR | 9KSAQ06AR | X1 | A 01 0G1107D4 0G1D A 01 0G1107D4 0G1D A 02 0G1107C4 0G1D A 03 0G1107B4 0G1D A 04 0G1107A4 0G1D A 05 1M1112C2 1M1? A 06 1M1112B2 1M1? A 07 1M1117A2 1M1? A 08 1M1109B7 1M1? A 09 1M1109A7 1M1? A 10 1M11H9A7 1M1? A 11 1M22H9A7 1M2? A 12 1M2209A6 1M2? A 13 1L3393A1 1L306 A 14 1L332JA1 1L306 A 15 1L442JA1 1L406 A 16 1L552JA1 1L507 A 17 1L5513A1 1L507 A 18 1L5513B1 1L507 A 19 1L5513C1 1L507 A 20 1L5513D1 1L507 A 21 1L5513E1 1L507 A 22 1L5513F1 1L507 A 23 1L5506G1 1L507 A 24 1L5506F1 1L507 A 25 1L5506E1 1L507 A 26 1L5506D1 1L507 A 27 1L5506C1 1L507 A 28 1L5506B1 1L507 A 29 1L5506A1 1L507 A 30 1L5549G3 1L507 A 31 9L5514A1 9L511 A 32 9L5514B1 9L511 A 33 9L5514C1 9L511 A 34 9L5514D1 9L511 A 35 9L5514E1 9L511 A 36 9L5505K1 9L511 A 37 9L5505L1 9L511 | 1.5
0 | LZZ | 0LZZC0004 | IN | IN | OUT | NO | 12 | 1.5 | A | PVC | PVC | 1000V dc | FDR, TDR and V&T | 4RO (FDR & TDR) and 2RO (V&T) | NO | ALSTHOM | EMS | 263 | 301 | 301 | 0LZZ001CR | 9KSAP03AR | X1 | A 01 9J2201A1 9J22J A 01 9J2201A1 9J22J A 02 9J22Z1A1 9J22J A 03 9J11Z1A1 9J11J A 04 9J1109A1 9J11J A 05 1G1100A6 1G1GJ A 06 1M1101D6 1M1? A 07 1M1101C6 1M1? A 08 1M1101B6 1M1? A 09 1M1101A6 1M1? A 10 1M11H1A5 1M1? A 11 1M1100A5 1M1? A 12 1L1102F3 1L101 A 12 1L1102F3 1L113 A 13 1L1102G3 1L105 A 14 1L11J9A3 1L105 A 15 1L22J9A3 1L204 A 16 1L33J9A3 1L304 A 17 1L33J9B3 1L304 A 18 1L44J9A3 1L404 A 19 1L55J9A3 1L501 A 20 1L66J9A3 1L601 A 21 1L6631H3 1L601 A 22 1L6631G3 1L601 A 23 1L6631F3 1L601 A 24 1L6631E3 1L601 A 25 1L6631D3 1L601 A 25 1L6631D3 1L605 A 26 1L6631C3 1L605 A 27 1L6631B3 1L605 A 28 1L66JMA4 1L605 A 29 1L55JMB4 1L506 A 30 1L5539A1 1L506 A 31 1L5539B1 1L506 A 32 1L5539C1 1L506 A 33 1L5539D1 1L506 A 34 1L5529C2 1L506 A 35 1L5529B2 1L506 A 36 1L5529A2 1L506 A 37 1L5504W2 1L507 A 38 1L5504V2 1L507 A 39 1L5504U2 1L507 A 40 1L5504T2 1L507 A 41 1L5504S2 1L507 A 42 1L5504R2 1L507 A 43 1L5504P2 1L507 A 44 1L5504N2 1L507 A 45 1L5504M2 1L507 A 46 1L5504L2 1L507 A 47 1L5504K2 1L507 A 48 1L5504J2 1L507 A 49 1L5504H2 1L507 A 50 1L5504G2 1L507 A 51 1L5504F2 1L507 A 52 1L5504E2 1L507 A 53 1L5504D2 1L507 A 54 1L5504C2 1L507 A 55 1L5504B2 1L507 A 56 1L5504A2 1L507 A 57 1L5549E1 1L507 A 58 1L5549F1 1L507 A 59 1L5549G1 1L507 A 60 9L5514A1 9L511 A 61 9L5514B1 9L511 A 62 9L5514C1 9L511 A 63 9L5514D1 9L511 A 64 9L5514E1 9L511 A 65 9L5505K1 9L511 A 66 9L5505L1 9L511 A 67 9L5505M1 9L511 | 1.5
0 | SEK | 0SEKC0001 | IN | IN | OUT | NO | 7 | 1.5 | A | PVC | PVC | 1000V dc | FDR, TDR and V&T | 4RO (FDR & TDR) and 2RO (V&T) | NO | ALSTHOM | EMS | 207 | 191 | 191 | 0SEK002UB | 9LKX0105 | X1 | A 01 0G1182B2 0G1P A 01 0G1182B2 0G1P A 02 0G1182A2 0G1P A 03 2P1104A2 2P1A A 04 2P11A0A2 2P1A A 05 2P00A0A2 2P0A A 06 2P0005A1 2P0A A 07 2P00W5A1 2P0A A 08 2P0000F8 2P0A A 09 2P00W2A4 2P0A A 10 2P0002A4 2P0A A 11 2G0000A4 2G0P A 12 1C0001A5 1C0A A 13 1C0001B5 1C0A A 14 2C0001C5 2C0A A 15 2C0008A2 2C0A A 16 2C1108A2 2C1A A 17 2C1108B2 2C1A A 18 2C1143A2 2C1A | 1.5
0 | SEK | 0SEKC0002 | IN | IN | OUT | NO | 7 | 1.5 | A | PVC | PVC | 1000V dc | FDR, TDR and V&T | 4RO (FDR & TDR) and 2RO (V&T) | NO | ALSTHOM | EMS | 207 | 189 | 189 | 0SEK002UB | 9LKX0103 | X1 | A 01 0G1182B2 0G1P A 01 0G1182B2 0G1P A 02 0G1182A2 0G1P A 03 2P1104A2 2P1A A 04 2P11A0A2 2P1A A 05 2P00A0A2 2P0A A 06 2P0005A1 2P0A A 07 2P00W5A1 2P0A A 08 2P0000F8 2P0A A 09 2P00W2A4 2P0A A 10 2P0002A4 2P0A A 11 2G0000A4 2G0P A 12 1C0001A5 1C0A A 13 1C0001B5 1C0A A 14 2C0001C5 2C0A A 15 2C0008A2 2C0A A 16 2C1108A2 2C1A A 17 2C1108B2 2C1A A 18 2C1143A2 2C1A | 1.5
0 | SEK | 0SEKC0003 | IN | IN | OUT | NO | 7 | 1.5 | A | PVC | PVC | 1000V dc | FDR, TDR and V&T | 4RO (FDR & TDR) and 2RO (V&T) | NO | ALSTHOM | EMS | 207 | 193 | 193 | 0SEK004UB | 9LKX0205 | X1 | A 01 0G1182B2 0G1P A 01 0G1182B2 0G1P A 02 0G1182A2 0G1P A 03 2P1104A2 2P1A A 04 2P11A0A2 2P1A A 05 2P00A0A2 2P0A A 06 2P0005A1 2P0A A 07 2P00W5A1 2P0A A 08 2P0000F8 2P0A A 09 2P00W2A4 2P0A A 10 2P0002A4 2P0A A 11 2G0000A4 2G0P A 12 1C0001A5 1C0A A 13 1C0001B5 1C0A A 14 2C0001C5 2C0A A 15 2C0008A2 2C0A A 16 2C1108A2 2C1A A 17 2C1108B2 2C1A A 18 2C1143A2 2C1A | 1.5
0 | SEK | 0SEKC0004 | IN | IN | OUT | NO | 7 | 1.5 | A | PVC | PVC | 1000V dc | FDR, TDR and V&T | 4RO (FDR & TDR) and 2RO (V&T) | NO | ALSTHOM | EMS | 207 | 199 | 199 | 0SEK004UB | 9LKX0206 | X1 | A 01 0G1182B2 0G1P A 01 0G1182B2 0G1P A 02 0G1182A2 0G1P A 03 2P1104A2 2P1A A 04 2P11A0A2 2P1A A 05 2P00A0A2 2P0A A 06 2P0005A1 2P0A A 07 2P00W5A1 2P0A A 08 2P0000F8 2P0A A 09 2P00W2A4 2P0A A 10 2P0002A4 2P0A A 11 2G0000A4 2G0P A 12 1C0001A5 1C0A A 13 1C0001B5 1C0A A 14 2C0001C5 2C0A A 15 2C0008A2 2C0A A 16 2C1108A2 2C1A A 17 2C1108B2 2C1A A 18 2C1143A2 2C1A | 1.5
0 | SEK | 0SEKC0005 | IN | IN | OUT | NO | 7 | 1.5 | A | PVC | PVC | 1000V dc | FDR, TDR and V&T | 4RO (FDR & TDR) and 2RO (V&T) | NO | ALSTHOM | EMS | 207 | 193 | 193 | 0SEK004UB | 9LKX0207 | X1 | A 01 0G1182B2 0G1P A 01 0G1182B2 0G1P A 02 0G1182A2 0G1P A 03 2P1104A2 2P1A A 04 2P11A0A2 2P1A A 05 2P00A0A2 2P0A A 06 2P0005A1 2P0A A 07 2P00W5A1 2P0A A 08 2P0000F8 2P0A A 09 2P00W2A4 2P0A A 10 2P0002A4 2P0A A 11 2G0000A4 2G0P A 12 1C0001A5 1C0A A 13 1C0001B5 1C0A A 14 2C0001C5 2C0A A 15 2C0008A2 2C0A A 16 2C1108A2 2C1A A 17 2C1108B2 2C1A A 18 2C1143A2 2C1A | 1.5
0 | SEK | 0SEKC0006 | IN | IN | OUT | NO | 12 | 1.5 | A | PVC | PVC | 1000V dc | FDR, TDR and V&T | 4RO (FDR & TDR) and 2RO (V&T) | NO | ALSTHOM | EMS | 301 | 296 | 296 | 0SEK010UB | 9KSAP04AR | X1 | A 01 0G1182B2 0G1P A 01 0G1182B2 0G1P A 02 0G1182A2 0G1P A 03 2P1104A2 2P1A A 04 2P11A0A2 2P1A A 05 2P00A0A2 2P0A A 06 2P0005A1 2P0A A 07 2P00W5A1 2P0A A 08 2P0000G8 2P0A A 09 2G0021A6 2G0G0 A 10 2G00Z0A6 2G0G0 A 11 2N11Z0A6 2N191 A 12 2N1121A6 2N191 A 13 2N1121B6 2N191 A 14 9N22DAA1 9N2D46 A 15 9N2241A1 9N2D46 A 16 9N2241B1 9N2D46 A 17 9N2241C1 9N2D46 A 18 9N2241D1 9N2D46 A 19 9N2241E1 9N2D46 A 20 9N2241F1 9N2D46 A 21 9N2241G1 9N2D46 A 22 9N2241H1 9N2D46 A 23 9N2241J1 9N2D46 A 24 9N2241K1 9N2D46 A 25 9N2241L1 9N2D46 A 26 9N2241M1 9N2D46 A 27 9N2241N1 9N2D46 A 28 9N2241P1 9N2D46 A 29 9N2234A5 9N2D46 A 30 9N2234B5 9N2D46 A 31 9N2234C5 9N2D46 A 32 9N2234D5 9N2D46 A 33 9N2234E5 9N2D46 A 34 9N2201J2 9N2D36 A 35 9N2201H2 9N2D36 A 36 9N2201G2 9N2D36 A 37 9N2201F2 9N2D36 A 38 9N2201E2 9N2D70 A 39 9N2201D2 9N2D70 A 40 9N2201C2 9N2B34 A 40 9N2201C2 9N2D70 A 41 9N2201B2 9N2B34 A 42 9N2201A2 9N2B34 A 43 9N22B4A1 9N2B34 A 44 9N33B4A1 9N395 A 45 9N3344C3 9N395 A 46 9N3344B3 9N395 A 47 9N3344A3 9N395 A 48 9L3384A3 9L312 A 49 9L3384B3 9L310 A 50 9L3384C3 9L310 A 51 9L33LDA1 9L310 A 52 9L44LDA1 9L410 A 53 9L55LDA1 9L511 | 1.5
0 | SEK | 0SEKC0007 | IN | IN | OUT | NO | 19 | 1.5 | A | PVC | PVC | 1000V dc | FDR, TDR and V&T | 4RO (FDR & TDR) and 2RO (V&T) | NO | ALSTHOM | EMS | 316 | 350 | 350 | 0SEK009UB | 1KIT265BN | X1 | A 01 0G1182B2 0G1P A 01 0G1182B2 0G1P A 02 0G1182A2 0G1P A 03 2P1104A2 2P1A A 04 2P11A0A2 2P1A A 05 2P00A0A2 2P0A A 06 2P0005A1 2P0A A 07 2P00W5A1 2P0A A 08 2P0000G8 2P0A A 09 2G0021A6 2G0G0 A 10 2G00Z0A6 2G0G0 A 11 2N11Z0A6 2N191 A 12 2N1121A6 2N191 A 13 2N1121B6 2N191 A 14 9N22DAA1 9N2D46 A 15 9N2241A1 9N2D46 A 16 9N2241B1 9N2D46 A 17 9N2241C1 9N2D46 A 18 9N2241D1 9N2D46 A 19 9N2241E1 9N2D46 A 20 9N2241F1 9N2D46 A 21 9N2241G1 9N2D46 A 22 9N2241H1 9N2D46 A 23 9N2241J1 9N2D46 A 24 9N2241K1 9N2D46 A 25 9N2241L1 9N2D46 A 26 9N2241M1 9N2D46 A 27 9N2241N1 9N2D46 A 28 9N2241P1 9N2D46 A 29 9N2234A5 9N2D46 A 30 9N2234B5 9N2D46 A 31 9N2234C5 9N2D46 A 32 9N2234D5 9N2D46 A 33 9N2234E5 9N2D46 A 34 9N2201J2 9N2D36 A 35 9N2201H2 9N2D36 A 36 9N2201G2 9N2D36 A 37 9N2201F2 9N2D36 A 38 9N2201E2 9N2D70 A 39 9N2201D2 9N2D70 A 40 9N2201C2 9N2B34 A 40 9N2201C2 9N2D70 A 41 9N2201B2 9N2B34 A 42 9N2201A2 9N2B34 A 43 9N22B4A1 9N2B34 A 44 9N33B4A1 9N395 A 45 9N3344C3 9N395 A 46 9N3344B3 9N395 A 47 9N3344A3 9N395 A 48 9L3384A3 9L312 A 49 9L3384B3 9L310 A 50 9L3384C3 9L310 A 51 9L33LDA1 9L310 A 52 9L44LDA1 9L410 A 53 9L55LDA1 9L511 | 1.5
0 | SEK | 0SEKC0008 | IN | IN | OUT | NO | 19 | 1.5 | A | PVC | PVC | 1000V dc | FDR, TDR and V&T | 4RO (FDR & TDR) and 2RO (V&T) | NO | ALSTHOM | EMS | 298 | 302 | 302 | 0SEK009UB | 2KIT265BN | X1 | A 01 0G1182B2 0G1P A 01 0G1182B2 0G1P A 02 0G1182A2 0G1P A 03 2P1104A2 2P1A A 04 2P11A0A2 2P1A A 05 2P00A0A2 2P0A A 06 2P0005A1 2P0A A 07 2P00W5A1 2P0A A 08 2P0000G8 2P0A A 09 2G0021A6 2G0G0 A 10 2G00Z0A6 2G0G0 A 11 2N11Z0A6 2N191 A 12 2N1121A6 2N191 A 13 2N1121B6 2N191 A 14 2N0021A6 2N091 A 15 2L0021A6 2L056 A 16 2L0021B6 2L056 A 17 2L00G9A4 2L056 A 18 2L11G9A2 2L149 A 19 2L1125D3 2L149 A 20 2L1125C3 2L149 A 21 2L11JFA2 2L149 A 22 2L22JFA2 2L244 A 23 2L33JFA2 2L346 A 24 2L44JFA2 2L446 A 25 2L44JFB2 2L446 A 26 2L55JFA2 2L547 A 27 2L5511A1 2L547 A 28 2L5501D1 2L547 A 29 2L5501C1 2L547 | 1.5
0 | SEK | 0SEKC0009 | IN | IN | OUT | NO | 4 | 1.5 | A | PVC | PVC | 1000V dc | FDR, TDR and V&T | 4RO (FDR & TDR) and 2RO (V&T) | NO | ALSTHOM | EMS | 318 | 329 | 329 | 0SEK009UB | 1KIT115BN | X1 | A 01 0G1182B2 0G1P A 01 0G1182B2 0G1P A 02 0G1182A2 0G1P A 03 2P1104A2 2P1A A 04 2P11A0A2 2P1A A 05 2P00A0A2 2P0A A 06 2P0005A1 2P0A A 07 2P00W5A1 2P0A A 08 2P0000G8 2P0A A 09 2G0021A6 2G0G0 A 10 2G00Z0A6 2G0G0 A 11 2N11Z0A6 2N191 A 12 2N1121A6 2N191 A 13 2N1121B6 2N191 A 14 9N22DAA1 9N2D46 A 15 9N2241A1 9N2D46 A 16 9N2241B1 9N2D46 A 17 9N2241C1 9N2D46 A 18 9N2241D1 9N2D46 A 19 9N2241E1 9N2D46 A 20 9N2241F1 9N2D46 A 21 9N2241G1 9N2D46 A 22 9N2241H1 9N2D46 A 23 9N2241J1 9N2D46 A 24 9N2241K1 9N2D46 A 25 9N2241L1 9N2D46 A 26 9N2241M1 9N2D46 A 27 9N2241N1 9N2D46 A 28 9N2241P1 9N2D46 A 29 9N2234A5 9N2D46 A 30 9N2234B5 9N2D46 A 31 9N2234C5 9N2D46 A 32 9N2234D5 9N2D46 A 33 9N2234E5 9N2D46 A 34 9N2201J2 9N2D36 A 35 9N2201H2 9N2D36 A 36 9N2201G2 9N2D36 A 37 9N2201F2 9N2D36 A 38 9N2201E2 9N2D70 A 39 9N2201D2 9N2D70 A 40 9N2201C2 9N2B34 A 40 9N2201C2 9N2D70 A 41 9N2201B2 9N2B34 A 42 9N2201A2 9N2B34 A 43 9N22B4A1 9N2B34 A 44 9N33B4A1 9N395 A 45 9N3344C3 9N395 A 46 9N3344B3 9N395 A 47 9N3344A3 9N395 A 48 9L3384A3 9L312 A 49 9L3384B3 9L310 A 50 9L3384C3 9L310 A 51 9L33LDA1 9L310 A 52 9L44LDA1 9L410 A 53 9L55LDA1 9L511 | 1.5
0 | SEK | 0SEKC0010 | IN | IN | OUT | NO | 4 | 1.5 | A | PVC | PVC | 1000V dc | FDR, TDR and V&T | 4RO (FDR & TDR) and 2RO (V&T) | NO | ALSTHOM | EMS | 299 | 298 | 298 | 0SEK009UB | 2KIT115BN | X1 | A 01 0G1182B2 0G1P A 01 0G1182B2 0G1P A 02 0G1182A2 0G1P A 03 2P1104A2 2P1A A 04 2P11A0A2 2P1A A 05 2P00A0A2 2P0A A 06 2P0005A1 2P0A A 07 2P00W5A1 2P0A A 08 2P0000G8 2P0A A 09 2G0021A6 2G0G0 A 10 2G00Z0A6 2G0G0 A 11 2N11Z0A6 2N191 A 12 2N1121A6 2N191 A 13 2N1121B6 2N191 A 14 2N0021A6 2N091 A 15 2L0021A6 2L056 A 16 2L0021B6 2L056 A 17 2L00G9A3 2L056 A 18 2L11G9A2 2L149 A 19 2L1125E3 2L149 A 20 2L11JLA3 2L149 A 21 2L22JLA3 2L244 A 22 2L33JLA3 2L346 A 23 2L44JLA3 2L446 A 24 2L44JLB3 2L446 A 25 2L55JLA3 2L546 A 26 2L5530J2 2L546 A 27 2L5530K2 2L546 A 28 2L5530L2 2L546 A 29 2L5500A1 2L547 A 30 2L5500B1 2L547 A 31 2L5500C1 2L547 A 32 2L5500D1 2L547 A 33 2L5500E1 2L547 A 34 2L5512A1 2L547 A 35 2L5512B1 2L547 | 1.5
0 | SEK | 0SEKC0600 | IN | IN | OUT | NO | 3 | 1.5 | A | PVC | PVC | 1000V dc | FDR, TDR and V&T | 4RO (FDR & TDR) and 2RO (V&T) | NO | ALSTHOM | IMS | 20 | 5 | 20 | 0SEK001UB | 0SEK011SN | X1 | F0SEK C0600 A IN 03 1.5 A 0X2X 0SEK 001AR 0SEK 001UB 0X2X X2X 66CQ 0SEK 011SN 20 | 1.5
0 | SEK | 0SEKC0601 | IN | IN | OUT | NO | 3 | 1.5 | A | PVC | PVC | 1000V dc | FDR, TDR and V&T | 4RO (FDR & TDR) and 2RO (V&T) | NO | ALSTHOM | IMS | 20 | 5 | 20 | 0SEK001UB | 0SEK021SN | X1 | F0SEK C0601 A IN 03 1.5 A 0X2X 0SEK 001AR 0SEK 001UB 0X2X X2X 67CN 0SEK 021SN 20 | 1.5
0 | SEK | 0SEKC0602 | IN | IN | OUT | NO | 3 | 1.5 | A | PVC | PVC | 1000V dc | FDR, TDR and V&T | 4RO (FDR & TDR) and 2RO (V&T) | NO | ALSTHOM | IMS | 20 | 5 | 20 | 0SEK001UB | 0SEK021SN | X1 | F0SEK C0602 A IN 03 1.5 A 0X2X 0SEK 001AR 0SEK 001UB 0X2X X2X 67CN 0SEK 021SN 20 | 1.5
0 | SEK | 0SEKC0603 | IN | IN | OUT | NO | 3 | 1.5 | A | PVC | PVC | 1000V dc | FDR, TDR and V&T | 4RO (FDR & TDR) and 2RO (V&T) | NO | ALSTHOM | IMS | 20 | 5 | 20 | 0SEK001UB | 0SEK012SN | X1 | F0SEK C0603 A IN 03 1.5 A 0X2X 0SEK 001AR 0SEK 001UB 0X2X X2X 69CQ 0SEK 012SN 20 | 1.5
0 | SEK | 0SEKC0604 | IN | IN | OUT | NO | 3 | 1.5 | A | PVC | PVC | 1000V dc | FDR, TDR and V&T | 4RO (FDR & TDR) and 2RO (V&T) | NO | ALSTHOM | IMS | 20 | 5 | 20 | 0SEK001UB | 0SEK022SN | X1 | F0SEK C0604 A IN 03 1.5 A 0X2X 0SEK 001AR 0SEK 001UB 0X2X X2X 68SN 0SEK 022SN 20 | 1.5
0 | SEK | 0SEKC0605 | IN | IN | OUT | NO | 3 | 1.5 | A | PVC | PVC | 1000V dc | FDR, TDR and V&T | 4RO (FDR & TDR) and 2RO (V&T) | NO | ALSTHOM | IMS | 20 | 5 | 20 | 0SEK001UB | 0SEK022SN | X1 | F0SEK C0605 A IN 03 1.5 A 0X2X 0SEK 001AR 0SEK 001UB 0X2X X2X 68CN 0SEK 022SN 20 | 1.5
0 | SEK | 0SEKC0608 | IN | IN | OUT | NO | 3 | 1.5 | A | PVC | PVC | 1000V dc | FDR, TDR and V&T | 4RO (FDR & TDR) and 2RO (V&T) | NO | ALSTHOM | IMS | 20 | 0 | 20 | 0SEK001UB | 0SEK041SN | X1 | F0SEK C0608 A IN 03 1.5 A 0X2X 0SEK 001AR 0SEK 001UB 0X2X X2X 66CR 0SEK 041SN 20 | 1.5
0 | SEK | 0SEKC0609 | IN | IN | OUT | NO | 3 | 1.5 | A | PVC | PVC | 1000V dc | FDR, TDR and V&T | 4RO (FDR & TDR) and 2RO (V&T) | NO | ALSTHOM | IMS | 20 | 0 | 20 | 0SEK001UB | 0SEK044SN | X1 | F0SEK C0609 A IN 03 1.5 A 0X2X 0SEK 001AR 0SEK 001UB 0X2X X2X 66CS 0SEK 044SN 20 | 1.5
0 | SEK | 0SEKC0613 | IN | IN | OUT | NO | 7 | 1.5 | A | PVC | PVC | 1000V dc | FDR, TDR and V&T | 4RO (FDR & TDR) and 2RO (V&T) | NO | ALSTHOM | EMS | 96 | 0 | 96 | 0SEK001UB | 0SEK001CR | X1 | A 01 0G1182B2 0G1P A 01 0G1182B2 0G1P A 02 0G1182A2 0G1P A 03 2P1104A2 2P1A A 04 2P11A0A2 2P1A A 05 2P00A0A2 2P0A | 1.5
0 | SEK | 0SEKC0614 | IN | IN | OUT | NO | 7 | 1.5 | A | PVC | PVC | 1000V dc | FDR, TDR and V&T | 4RO (FDR & TDR) and 2RO (V&T) | NO | ALSTHOM | EMS | 0 | 0 | 0 | 0SEK001UB | 9KRT501UB | X1 | A 01 0G1102B2 0G1C A 01 0G1102B2 0G1C A 02 0G1102A2 0G1C A 03 2P1104A2 2P1A A 04 2P11A0A2 2P1A A 05 2P00A0A2 2P0A A 06 2P0005A1 2P0A A 07 2P00W5A1 2P0A A 08 2P0000G8 2P0A A 09 2G0021A6 2G0G0 A 10 2G00Z0A6 2G0G0 A 11 2N11Z0A6 2N191 A 12 2N1121A6 2N191 A 13 2N1121B6 2N191 A 14 9N22DAA1 9N2D46 A 15 9N2241A3 9N2D46 A 16 9N2241B3 9N2D46 A 17 9N2241C3 9N2D46 A 18 9N2241D3 9N2D46 A 19 9N2241E3 9N2D46 A 20 9N2241F3 9N2D46 A 21 9N2241G3 9N2D46 A 22 9N2241H3 9N2D46 A 23 9N2241J3 9N2D46 A 24 9N2241K3 9N2D46 A 25 9N2241L3 9N2D46 A 26 9N2241M3 9N2D46 A 27 9N2241N3 9N2D46 A 28 9N2241P3 9N2D46 A 29 9N2234A5 9N2D46 A 30 9N2234B5 9N2D46 A 31 9N2234C5 9N2D46 A 32 9N2234D5 9N2D46 A 33 9N2234E5 9N2D46 A 34 9N2201J2 9N2D36 A 35 9N2201H2 9N2D36 A 36 9N2201G2 9N2D36 A 37 9N2201F2 9N2D36 A 38 9N2201E2 9N2D70 A 39 9N2201D2 9N2D70 A 40 9N2201C2 9N2B34 A 40 9N2201C2 9N2D70 A 41 9N2201B2 9N2B34 A 42 9N2201A2 9N2B34 A 43 9N22B4A1 9N2B34 A 44 9N33B4A1 9N395 A 45 9N3344C3 9N395 A 46 9N3344B3 9N395 A 47 9N3344A3 9N395 A 48 9L3384A3 9L312 A 49 9L3384B3 9L310 A 50 9L3384C3 9L310 A 51 9L33LDA1 9L310 A 52 9L44LDA1 9L410 A 53 9L55LDA1 9L511 A 54 9L5511G1 9L511 A 55 9L5511F1 9L511 A 56 9L5511E1 9L511 A 57 9L5511D1 9L511 A 58 9L5503E2 9L511 A 59 9L5503F2 9L511 A 60 9L5503G2 9L511 A 61 9L5503H2 9L511 A 62 9L5503J2 9L511 A 63 9L5503K2 9L511 A 64 9L5503L2 9L511 | 1.5
0 | SEK | 0SEKC0615 | IN | IN | OUT | NO | 4 | 1.5 | A | PVC | PVC | 1000V dc | FDR, TDR and V&T | 4RO (FDR & TDR) and 2RO (V&T) | NO | ALSTHOM | IMS | 0 | 0 | 0 | 0SEK001UB | 0KRG181AR | X1 | A 01 0G1102B2 0G1C A 01 0G1102B2 0G1C A 02 0G1102A2 0G1C A 03 2P1104A2 2P1A A 04 2P11A0A2 2P1A A 05 2P00A0A2 2P0A A 06 2P0005A1 2P0A A 07 2P00W5A1 2P0A A 08 2P0000G8 2P0A A 09 2G0021A6 2G0G0 A 10 2G00Z0A6 2G0G0 A 11 2N11Z0A6 2N191 A 12 2N1121A6 2N191 A 13 2N1121B6 2N191 A 14 9N22DAA1 9N2D46 A 15 9N2241A1 9N2D46 A 16 9N2241B1 9N2D46 A 17 9N2241C1 9N2D46 A 18 9N2241D1 9N2D46 A 19 9N2241E1 9N2D46 A 20 9N2241F1 9N2D46 A 21 9N2241G1 9N2D46 A 22 9N2241H1 9N2D46 A 23 9N2241J1 9N2D46 A 24 9N2241K1 9N2D46 A 25 9N2241L1 9N2D46 A 26 9N2244G1 9N2D46 A 27 9N2244F1 9N2D46 A 28 9N2244E1 9N2D46 A 29 9N2244D1 9N2D46 A 30 9N2244C1 9N2D46 A 31 9N2244B1 9N2D46 A 32 9N2244A1 9N2D46 A 33 9N22D4A4 9N2D46 A 34 9N2230A2 9N2D48 | 1.5
0 | SEK | 0SEKC0616 | IN | IN | OUT | NO | 12 | 1.5 | A | PVC | PVC | 1000V dc | FDR, TDR and V&T | 4RO (FDR & TDR) and 2RO (V&T) | NO | ALSTHOM | EMS | 0 | 0 | 0 | 0SEK002UB | 0SEK001TL | X1 | A 01 0G1102B2 0G1C A 01 0G1102B2 0G1C A 02 0G1102A2 0G1C A 03 2P1104A2 2P1A A 04 2P11A0A2 2P1A A 05 2P00A0A2 2P0A A 06 2P0005A1 2P0A A 07 2P00W5A1 2P0A A 08 2P0000G8 2P0A A 09 2G0021A6 2G0G0 A 10 2G00Z0A6 2G0G0 A 11 2N11Z0A6 2N191 A 12 2N1121A6 2N191 A 13 2N1121B6 2N191 A 14 2N0021A6 2N091 A 15 2L0021A6 2L056 A 16 2L0021B6 2L056 A 17 2L00G9A3 2L056 A 18 2L11G9A2 2L149 A 19 2L1125D3 2L149 A 20 2L1125C3 2L149 A 21 2L11JFA1 2L149 A 22 2L22JFA1 2L244 A 23 2L33JFA1 2L346 A 24 2L44JFA1 2L446 A 25 2L44JFB1 2L446 A 26 2L55JFA1 2L547 A 27 2L55JFB1 2L547 A 28 2L66JFA1 2L647 A 29 2L6600H1 2L647 A 30 2L6600G1 2L647 A 31 2L6615A1 2L647 A 32 2L6615B1 2L647 A 33 2L6615C1 2L647 A 33 2L6615C1 2L649 A 34 2L6627A1 2L649 A 35 2L6627B1 2L649 A 36 2L6604C1 2L649 A 37 2L6604D1 2L649 A 38 2L6604E1 2L649 A 39 2L6604F1 2L649 A 40 2L6604G1 2L649 A 41 2L6628A1 2L649 A 42 9L6615A1 9L650 A 43 9L6616A1 9L650 | 1.5
0 | SEK | 0SEKC0617 | IN | IN | OUT | NO | 12 | 1.5 | A | PVC | PVC | 1000V dc | FDR, TDR and V&T | 4RO (FDR & TDR) and 2RO (V&T) | NO | ALSTHOM | EMS | 0 | 0 | 0 | 0SEK002UB | 0SEK002TL | X1 | A 01 0G1102B2 0G1C A 01 0G1102B2 0G1C A 02 0G1102A2 0G1C A 03 2P1104A2 2P1A A 04 2P11A0A2 2P1A A 05 2P00A0A2 2P0A A 06 2P0005A1 2P0A A 07 2P00W5A1 2P0A A 08 2P0000G8 2P0A A 09 2G0021A6 2G0G0 A 10 2G00Z0A6 2G0G0 A 11 2N11Z0A6 2N191 A 12 2N1121A6 2N191 A 13 2N1121B6 2N191 A 14 2N0021A6 2N091 A 15 2L0021A6 2L056 A 16 2L0021B6 2L056 A 17 2L00G9A3 2L056 A 18 2L11G9A2 2L149 A 19 2L1125D3 2L149 A 20 2L1125C3 2L149 A 21 2L11JFA1 2L149 A 22 2L22JFA1 2L244 A 23 2L33JFA1 2L346 A 24 2L44JFA1 2L446 A 25 2L44JFB1 2L446 A 26 2L55JFA1 2L547 A 27 2L55JFB1 2L547 A 28 2L66JFA1 2L647 A 29 2L6600H1 2L647 A 30 2L6600G1 2L647 A 31 2L6615A1 2L647 A 32 2L6615B1 2L647 A 33 2L6615C1 2L647 A 33 2L6615C1 2L649 A 34 2L6627A1 2L649 A 35 2L6627B1 2L649 A 36 2L6604C1 2L649 A 37 2L6604D1 2L649 A 38 2L6604E1 2L649 A 39 2L6604F1 2L649 A 40 2L6604G1 2L649 A 41 2L6628A1 2L649 A 42 9L6615A1 9L650 A 43 9L6616A1 9L650 | 1.5
0 | SEK | 0SEKC0618 | IN | IN | OUT | NO | 12 | 1.5 | A | PVC | PVC | 1000V dc | FDR, TDR and V&T | 4RO (FDR & TDR) and 2RO (V&T) | NO | ALSTHOM | IMS | 20 | 0 | 20 | 0SEK003UB | 0SEK048VE | X1 | F0SEK C0618 A IN 12 1.5 A 0X2X 0SEK 001AR 0SEK 003UB 0X2X X2X 69CQ 0SEK 048VE 20 | 1.5
0 | SEK | 0SEKC0619 | IN | IN | OUT | NO | 7 | 1.5 | A | PVC | PVC | 1000V dc | FDR, TDR and V&T | 4RO (FDR & TDR) and 2RO (V&T) | NO | ALSTHOM | IMS | 20 | 0 | 20 | 0SEK001UB | 0SEK040VE | X1 | F0SEK C0619 A IN 07 1.5 A 0X2X 0SEK 001AR 0SEK 001UB 0X2X X2X 68CQ 0SEK 040VE 20 | 1.5
0 | SEK | 0SEKC0620 | IN | IN | OUT | NO | 12 | 1.5 | A | PVC | PVC | 1000V dc | FDR, TDR and V&T | 4RO (FDR & TDR) and 2RO (V&T) | NO | ALSTHOM | IMS | 20 | 0 | 20 | 0SEK005UB | 0SEK028VE | X1 | F0SEK C0620 A IN 12 1.5 A 0X2X 0SEK 001AR 0SEK 005UB 0X2X X2X 68CR 0SEK 028VE 20 | 1.5
0 | SEK | 0SEKC0621 | IN | IN | OUT | NO | 12 | 1.5 | A | PVC | PVC | 1000V dc | FDR, TDR and V&T | 4RO (FDR & TDR) and 2RO (V&T) | NO | ALSTHOM | IMS | 20 | 0 | 20 | 0SEK005UB | 0SEK029VE | X1 | F0SEK C0621 A IN 12 1.5 A 0X2X 0SEK 001AR 0SEK 005UB 0X2X X2X 68CR 0SEK 029VE 20 | 1.5
0 | SEK | 0SEKC0622 | IN | IN | OUT | NO | 12 | 1.5 | A | PVC | PVC | 1000V dc | FDR, TDR and V&T | 4RO (FDR & TDR) and 2RO (V&T) | NO | ALSTHOM | IMS | 20 | 0 | 20 | 0SEK005UB | 0SEK031VE | X1 | F0SEK C0622 A IN 12 1.5 A 0X2X 0SEK 001AR 0SEK 005UB 0X2X X2X 69CR 0SEK 031VE 20 | 1.5
0 | SEK | 0SEKC0623 | IN | IN | OUT | NO | 12 | 1.5 | A | PVC | PVC | 1000V dc | FDR, TDR and V&T | 4RO (FDR & TDR) and 2RO (V&T) | NO | ALSTHOM | IMS | 20 | 0 | 20 | 0SEK006UB | 0SEK032VE | X1 | F0SEK C0623 A IN 12 1.5 A 0X2X 0SEK 001AR 0SEK 006UB 0X2X X2X 69CR 0SEK 032VE 20 | 1.5
0 | SEK | 0SEKC0624 | IN | IN | OUT | NO | 12 | 1.5 | A | PVC | PVC | 1000V dc | FDR, TDR and V&T | 4RO (FDR & TDR) and 2RO (V&T) | NO | ALSTHOM | EMS | 96 | 0 | 96 | 0SEK003UB | 0SEK001CR | X1 | A 01 0G1182B2 0G1P A 01 0G1182B2 0G1P A 02 0G1182A2 0G1P A 03 2P1104A2 2P1A A 04 2P11A0A2 2P1A A 05 2P00A0A2 2P0A | 1.5
0 | SEK | 0SEKC0625 | IN | IN | OUT | NO | 3 | 1.5 | A | PVC | PVC | 1000V dc | FDR, TDR and V&T | 4RO (FDR & TDR) and 2RO (V&T) | NO | ALSTHOM | IMS | 20 | 0 | 20 | 0SEK004UB | 0SEK042SN | X1 | F0SEK C0625 A IN 03 1.5 A 0X2X 0SEK 001AR 0SEK 004UB 0X2X X2X 66CR 0SEK 042SN 20 | 1.5
0 | SEK | 0SEKC0626 | IN | IN | OUT | NO | 3 | 1.5 | A | PVC | PVC | 1000V dc | FDR, TDR and V&T | 4RO (FDR & TDR) and 2RO (V&T) | NO | ALSTHOM | IMS | 20 | 0 | 20 | 0SEK004UB | 0SEK043SN | X1 | F0SEK C0626 A IN 03 1.5 A 0X2X 0SEK 001AR 0SEK 004UB 0X2X X2X 66CR 0SEK 043SN 20 | 1.5
0 | SEK | 0SEKC0627 | IN | IN | OUT | NO | 7 | 1.5 | A | PVC | PVC | 1000V dc | FDR, TDR and V&T | 4RO (FDR & TDR) and 2RO (V&T) | NO | ALSTHOM | IMS | 20 | 0 | 20 | 0SEK006UB | 0SEK036VE | X1 | F0SEK C0627 A IN 07 1.5 A 0X2X 0SEK 001AR 0SEK 006UB 0X2X X2X 68CP 0SEK 036VE 20 | 1.5
0 | SEK | 0SEKC0628 | IN | IN | OUT | NO | 7 | 1.5 | A | PVC | PVC | 1000V dc | FDR, TDR and V&T | 4RO (FDR & TDR) and 2RO (V&T) | NO | ALSTHOM | IMS | 20 | 0 | 20 | 0SEK006UB | 0SEK109VE | X1 | F0SEK C0628 A IN 07 1.5 A 0X2X 0SEK 001AR 0SEK 006UB 0X2X X2X 66CN 0SEK 109VE 20 | 1.5
0 | SEK | 0SEKC0629 | IN | IN | OUT | NO | 7 | 1.5 | A | PVC | PVC | 1000V dc | FDR, TDR and V&T | 4RO (FDR & TDR) and 2RO (V&T) | NO | ALSTHOM | IMS | 20 | 0 | 20 | 0SEK006UB | 0SEK110VE | X1 | F0SEK C0629 A IN 07 1.5 A 0X2X 0SEK 001AR 0SEK 006UB 0X2X X2X 69CN 0SEK 110VE 20 | 1.5
0 | SEK | 0SEKC0630 | IN | IN | OUT | NO | 7 | 1.5 | A | PVC | PVC | 1000V dc | FDR, TDR and V&T | 4RO (FDR & TDR) and 2RO (V&T) | NO | ALSTHOM | IMS | 21 | 0 | 21 | 0SEK006UB | 0SEK043VE | X1 | A 01 0G1182B2 0G1P A 01 0G1182B2 0G1P | 1.5
0 | SEK | 0SEKC0631 | IN | IN | OUT | NO | 4 | 1.5 | A | PVC | PVC | 1000V dc | FDR, TDR and V&T | 4RO (FDR & TDR) and 2RO (V&T) | NO | ALSTHOM | EMS | 94 | 0 | 94 | 0SEK008UB | 0SEK001CR | X1 | A 01 0G1182B2 0G1P A 01 0G1182B2 0G1P A 02 0G1182A2 0G1P A 03 2P1104A2 2P1A A 04 2P11A0A2 2P1A A 05 2P00A0A2 2P0A | 1.5